## Test Op Data - All Tests
Lab | Oil | TestID | Test Hour | Engine Speed RPM | Coolant Out Temp Deg C | Intake Air Temp Deg C | Manifold Temp Deg C | Exhaust Temp Deg C | Fuel Temp Deg C | Oil Gallery Temp Deg C | Oil Sump Temp Deg C | Intake Air Pressure kPaA | Atmospheric Pressure kPaA | Fuel Rate g/min | Blowby Flow L/min | Intake Manifold Pressure kPaG | Fuel Pressure kPaG | Oil Gallery Pressure kPaG | Coolant System Pressure kPaG | Exhaust Restriction kPaG | Crankcase Pressure kPaA | Oil Sample (MM Measured) Density g/cm3 | D4052 Baseline Density | Micromotion Baseline Density | D4052 DvT | Oil Sample Temp Deg C | Oil Sample Pressure kPaA | Oil Sample Flow L/min | Temperature Corrected Density g/cm3 | Calculated Air Density g/cm3 | Calculated Aeration Micromotion Baseline % | Calculated Aeration D4052 Baseline %
SW | 1005-4 | SW 1005-4 #1 | 0.1 | 1799 | 90.4 | 27.7 | 39.3 |  | 40.1 | 89.9 | 94.8 |  | 98.7 | 112.35 | -0.6 | 17.9 | 607.1 | 355.4 |  | 6.7 | 103.4 | 0.8376 |  |  |  | 87.7 | 83.7 | 1.276 |  | 0.0008 | 0.639
SW | 1005-4 | SW 1005-4 #1 | 0.2 | 1799 | 89.1 | 27.1 | 38.9 |  | 40.1 | 89.8 | 94.9 |  | 98.7 | 111.71 | -0.6 | 18.2 | 604.3 | 349.5 |  | 6.7 | 103.4 | 0.8373 |  |  |  | 88 | 84 | 1.38 |  | 0.0008 | 0.663
SW | 1005-4 | SW 1005-4 #1 | 0.3 | 1800 | 90.6 | 26.9 | 41.6 |  | 39.9 | 90.4 | 95.2 |  | 98.7 | 111.47 | -0.6 | 18.4 | 610.2 | 345.8 |  | 6.8 | 103.4 | 0.8365 |  |  |  | 89.4 | 84.3 | 1.425 |  | 0.0008 | 0.673
SW | 1005-4 | SW 1005-4 #1 | 0.4 | 1800 | 89.8 | 26.7 | 39.3 |  | 40 | 90.1 | 95.1 |  | 98.8 | 113.03 | -0.6 | 18.4 | 607.7 | 343.9 |  | 6.8 | 103.4 | 0.8341 |  |  |  | 89.7 | 83.5 | 1.43 |  | 0.0008 | 0.939
SW | 1005-4 | SW 1005-4 #1 | 0.5 | 1800 | 89.3 | 26.5 | 40 |  | 39.9 | 89.6 | 94.8 |  | 98.8 | 112.94 | -0.6 | 18.4 | 607.9 | 342.6 |  | 6.8 | 103.4 | 0.8324 |  |  |  | 89.6 | 83.5 | 1.462 |  | 0.0008 | 1.149
SW | 1005-4 | SW 1005-4 #1 | 0.6 | 1800 | 90.3 | 26.4 | 40.9 |  | 39.8 | 90 | 94.9 |  | 98.8 | 112.07 | -0.6 | 18.5 | 606.8 | 340.6 |  | 6.8 | 103.4 | 0.8318 |  |  |  | 89.9 | 83.9 | 1.461 |  | 0.0008 | 1.202
SW | 1005-4 | SW 1005-4 #1 | 0.7 | 1800 | 90.8 | 26.3 | 38.5 |  | 40 | 90.2 | 95 |  | 98.8 | 112.14 | -0.6 | 18.6 | 608.6 | 338.8 |  | 6.9 | 103.4 | 0.8311 |  |  |  | 90.1 | 84.6 | 1.47 |  | 0.0008 | 1.28
SW | 1005-4 | SW 1005-4 #1 | 0.8 | 1801 | 89.1 | 26.3 | 41.5 |  | 40.4 | 89.9 | 95.2 |  | 98.8 | 112.23 | -0.6 | 18.7 | 614 | 337.7 |  | 6.3 | 103.3 | 0.8279 |  |  |  | 90.1 | 83.5 | 1.424 |  | 0.0008 | 1.668
SW | 1005-4 | SW 1005-4 #1 | 0.9 | 1800 | 89.9 | 26.2 | 39.4 |  | 40.1 | 90 | 95 |  | 98.8 | 111.15 | -0.6 | 18.6 | 609.1 | 336.3 |  | 6.7 | 103.4 | 0.8263 |  |  |  | 90 | 83.3 | 1.424 |  | 0.0008 | 1.881
SW | 1005-4 | SW 1005-4 #1 | 1 | 1800 | 90.1 | 26.1 | 39.3 |  | 40.2 | 90 | 95 |  | 98.8 | 110.45 | -0.6 | 18.7 | 609.3 | 334.2 |  | 6.7 | 103.4 | 0.826 |  |  |  | 89.9 | 84.5 | 1.449 |  | 0.0008 | 1.923
SW | 1005-4 | SW 1005-4 #1 | 1.1 | 1800 | 90.3 | 26.1 | 41.4 |  | 40 | 90 | 95 |  | 98.8 | 113.18 | -0.6 | 18.7 | 604.1 | 332.4 |  | 6.8 | 103.4 | 0.8241 |  |  |  | 90 | 83.9 | 1.414 |  | 0.0008 | 2.152
SW | 1005-4 | SW 1005-4 #1 | 1.2 | 1800 | 90.5 | 26 | 39 |  | 39.8 | 90.1 | 95 |  | 98.8 | 111.8 | -0.6 | 18.6 | 605.5 | 323.8 |  | 7 | 103.4 | 0.8216 |  |  |  | 90.1 | 83.5 | 1.438 |  | 0.0008 | 2.446
SW | 1005-4 | SW 1005-4 #1 | 1.3 | 1800 | 90.5 | 25.9 | 40.4 |  | 39.6 | 90.1 | 95 |  | 98.8 | 111.21 | -0.6 | 18.8 | 610.9 | 329.9 |  | 6.9 | 103.4 | 0.8206 |  |  |  | 90.1 | 84.2 | 1.462 |  | 0.0008 | 2.577
SW | 1005-4 | SW 1005-4 #1 | 1.4 | 1800 | 90.5 | 25.7 | 40.4 |  | 39.9 | 90.1 | 95 |  | 98.8 | 111.68 | -0.6 | 18.7 | 611.2 | 329.6 |  | 7.2 | 103.4 | 0.8195 |  |  |  | 90.1 | 84.2 | 1.48 |  | 0.0008 | 2.72
SW | 1005-4 | SW 1005-4 #1 | 1.5 | 1800 | 90.4 | 25.6 | 38.9 |  | 40 | 90.2 | 95.1 |  | 98.9 | 112.75 | -0.6 | 18.7 | 607.5 | 329.4 |  | 7.4 | 103.4 | 0.8164 |  |  |  | 90.1 | 84.1 | 1.474 |  | 0.0008 | 3.103
SW | 1005-4 | SW 1005-4 #1 | 1.6 | 1800 | 90.5 | 25.5 | 41.5 |  | 40 | 90.3 | 95.2 |  | 98.8 | 111.35 | -0.6 | 18.7 | 608.7 | 329 |  | 7.6 | 103.4 | 0.815 |  |  |  | 90.2 | 84.3 | 1.471 |  | 0.0008 | 3.272
SW | 1005-4 | SW 1005-4 #1 | 1.7 | 1800 | 90.4 | 25.3 | 38.7 |  | 40 | 90.2 | 95.2 |  | 98.9 | 111.17 | -0.6 | 18.5 | 606.5 | 329 |  | 7.9 | 103.6 | 0.8126 |  |  |  | 90.2 | 84.2 | 1.459 |  | 0.0008 | 3.585
SW | 1005-4 | SW 1005-4 #1 | 1.8 | 1800 | 90 | 25.2 | 40.4 |  | 40.1 | 90.2 | 95.2 |  | 98.8 | 112.02 | -0.5 | 18.5 | 605.8 | 328.6 |  | 7.9 | 103.4 | 0.8105 |  |  |  | 90.2 | 84 | 1.463 |  | 0.0008 | 3.851
SW | 1005-4 | SW 1005-4 #1 | 1.9 | 1800 | 89.5 | 25.2 | 40.6 |  | 40.2 | 90 | 95.2 |  | 98.9 | 111.85 | -0.7 | 18.5 | 606.7 | 328.3 |  | 7.9 | 103.5 | 0.8089 |  |  |  | 90.1 | 84 | 1.469 |  | 0.0008 | 4.064
SW | 1005-4 | SW 1005-4 #1 | 2 | 1800 | 89.6 | 25.2 | 38.7 |  | 40.1 | 90 | 95.2 |  | 98.9 | 110.46 | -0.7 | 18.4 | 608.9 | 327.8 |  | 8 | 103.5 | 0.8078 |  |  |  | 90 | 83.8 | 1.462 |  | 0.0008 | 4.21
SW | 1005-4 | SW 1005-4 #1 | 2.1 | 1800 | 89.6 | 25 | 41.5 |  | 40 | 89.9 | 95 |  | 98.9 | 112.09 | -0.8 | 18.6 | 606.2 | 327.8 |  | 7.9 | 103.4 | 0.8063 |  |  |  | 89.9 | 83.9 | 1.467 |  | 0.0008 | 4.416
SW | 1005-4 | SW 1005-4 #1 | 2.2 | 1800 | 89.6 | 25 | 39.9 |  | 40.1 | 89.9 | 95.1 |  | 98.9 | 112.17 | -0.7 | 18.4 | 607.6 | 327.2 |  | 8 | 103.4 | 0.8038 |  |  |  | 90 | 84.1 | 1.464 |  | 0.0008 | 4.726
SW | 1005-4 | SW 1005-4 #1 | 2.3 | 1800 | 89.1 | 24.9 | 38.9 |  | 39.8 | 89.7 | 95 |  | 98.9 | 112.07 | -0.7 | 18.5 | 608.5 | 327.7 |  | 8 | 103.5 | 0.8006 |  |  |  | 89.9 | 83.5 | 1.456 |  | 0.0008 | 5.153
SW | 1005-4 | SW 1005-4 #1 | 2.4 | 1800 | 90.1 | 24.9 | 41.6 |  | 39.7 | 90 | 94.9 |  | 98.9 | 112.9 | -0.7 | 18.6 | 605.3 | 327 |  | 8 | 103.5 | 0.8006 |  |  |  | 90 | 84.1 | 1.468 |  | 0.0008 | 5.153
SW | 1005-4 | SW 1005-4 #1 | 2.5 | 1800 | 90.4 | 24.8 | 39 |  | 39.9 | 90.2 | 95.1 |  | 98.9 | 112.27 | -0.6 | 18.5 | 608.5 | 326.9 |  | 8 | 103.5 | 0.7982 |  |  |  | 90.1 | 84.3 | 1.468 |  | 0.0008 | 5.461
SW | 1005-4 | SW 1005-4 #1 | 2.6 | 1800 | 90.5 | 24.9 | 40 |  | 40 | 90.3 | 95.2 |  | 98.9 | 112.37 | -0.6 | 18.6 | 609.1 | 326.4 |  | 7.9 | 103.5 | 0.7956 |  |  |  | 90.2 | 84.3 | 1.469 |  | 0.0008 | 5.794
SW | 1005-4 | SW 1005-4 #1 | 2.7 | 1800 | 90.4 | 24.7 | 40.7 |  | 40 | 90.1 | 95.1 |  | 98.9 | 111.09 | -0.6 | 18.5 | 607.4 | 326.2 |  | 8 | 103.5 | 0.7952 |  |  |  | 90.1 | 84.1 | 1.465 |  | 0.0008 | 5.86
SW | 1005-4 | SW 1005-4 #1 | 2.8 | 1800 | 89.4 | 24.8 | 38.5 |  | 40.3 | 89.9 | 95.1 |  | 98.9 | 111.92 | -0.7 | 18.3 | 611.5 | 326 |  | 8 | 103.4 | 0.7952 |  |  |  | 89.9 | 84 | 1.479 |  | 0.0008 | 5.87
SW | 1005-4 | SW 1005-4 #1 | 2.9 | 1800 | 89.1 | 24.9 | 41.4 |  | 40.1 | 89.7 | 95 |  | 98.9 | 112.87 | -0.7 | 18.1 | 605.6 | 326.3 |  | 7.9 | 103.4 | 0.7935 |  |  |  | 89.9 | 83.7 | 1.471 |  | 0.0008 | 6.093
SW | 1005-4 | SW 1005-4 #1 | 3 | 1800 | 89.9 | 19.5 | 40.3 |  | 40.1 | 89.9 | 94.9 |  | 98.9 | 112.76 | -0.7 | 13 | 610.9 | 325.2 |  | 7.5 | 102.6 | 0.7943 |  |  |  | 89.9 | 83.6 | 1.477 |  | 0.0008 | 5.983
SW | 1005-4 | SW 1005-4 #1 | 3.1 | 1800 | 90.2 | 16.6 | 38.7 |  | 40.1 | 90 | 95 |  | 98.9 | 111.61 | -0.8 | 13.5 | 614.8 | 324.8 |  | 7.6 | 102.7 | 0.7935 |  |  |  | 90 | 84.2 | 1.491 |  | 0.0008 | 6.086
SW | 1005-4 | SW 1005-4 #1 | 3.2 | 1800 | 90.4 | 16 | 38.8 |  | 39.9 | 90 | 95 |  | 99 | 113.49 | -0.8 | 13.8 | 611.9 | 324.7 |  | 7.6 | 102.7 | 0.7913 |  |  |  | 90 | 84.3 | 1.488 |  | 0.0008 | 6.39
SW | 1005-4 | SW 1005-4 #1 | 3.3 | 1800 | 90.4 | 16 | 40.6 |  | 39.6 | 90 | 95 |  | 98.9 | 113.93 | -0.9 | 13.9 | 604.8 | 324.7 |  | 7.5 | 102.7 | 0.7898 |  |  |  | 90 | 83.8 | 1.492 |  | 0.0008 | 6.59
SW | 1005-4 | SW 1005-4 #1 | 3.4 | 1800 | 90.5 | 16.3 | 41.7 |  | 39.9 | 90.1 | 95 |  | 98.9 | 111.66 | -0.9 | 13.7 | 606.9 | 324.5 |  | 7.5 | 102.6 | 0.7883 |  |  |  | 90 | 84.2 | 1.497 |  | 0.0008 | 6.784
SW | 1005-4 | SW 1005-4 #1 | 3.5 | 1800 | 90.5 | 16.5 | 40 |  | 39.9 | 90.4 | 95.2 |  | 98.9 | 112.94 | -0.8 | 13.5 | 600.3 | 324.3 |  | 7.6 | 102.6 | 0.7851 |  |  |  | 90.3 | 84.2 | 1.497 |  | 0.0008 | 7.209
SW | 1005-4 | SW 1005-4 #1 | 3.6 | 1800 | 90.6 | 16.6 | 38.4 |  | 40 | 90.4 | 95.3 |  | 99 | 113.37 | -0.7 | 13.6 | 608.6 | 324.4 |  | 7.6 | 102.7 | 0.7834 |  |  |  | 90.3 | 84.1 | 1.499 |  | 0.0008 | 7.444
SW | 1005-4 | SW 1005-4 #1 | 3.7 | 1800 | 90.5 | 16.6 | 39.5 |  | 40.2 | 90.2 | 95.2 |  | 99 | 111.69 | -0.7 | 13.6 | 608.2 | 324.6 |  | 7.5 | 102.7 | 0.7848 |  |  |  | 90.1 | 84.3 | 1.5 |  | 0.0008 | 7.256
SW | 1005-4 | SW 1005-4 #1 | 3.8 | 1800 | 90.4 | 16.6 | 41.5 |  | 40 | 90 | 95 |  | 98.9 | 112.24 | -0.7 | 13.7 | 599.6 | 324.5 |  | 7.5 | 102.6 | 0.7849 |  |  |  | 90 | 84.3 | 1.503 |  | 0.0008 | 7.256
SW | 1005-4 | SW 1005-4 #1 | 3.9 | 1800 | 90.2 | 16.6 | 41.2 |  | 40.1 | 90.3 | 95.2 |  | 99 | 112.39 | -0.7 | 13.6 | 607.3 | 324.8 |  | 7.6 | 102.6 | 0.7793 |  |  |  | 90.3 | 84.1 | 1.508 |  | 0.0008 | 8.008
SW | 1005-4 | SW 1005-4 #1 | 4 | 1800 | 89.4 | 16.6 | 39.5 |  | 40 | 90 | 95.2 |  | 98.9 | 113.01 | -0.4 | 13.4 | 607 | 324.8 |  | 7.6 | 102.6 | 0.7808 |  |  |  | 90.1 | 83.8 | 1.503 |  | 0.0008 | 7.812
SW | 1005-4 | SW 1005-4 #1 | 4.1 | 1800 | 89.2 | 16.7 | 38.5 |  | 40 | 89.9 | 95 |  | 98.9 | 111.93 | -0.1 | 13.4 | 607.2 | 324.8 |  | 7.6 | 102.6 | 0.7804 |  |  |  | 89.9 | 84.2 | 1.498 |  | 0.0008 | 7.88
SW | 1005-4 | SW 1005-4 #1 | 4.2 | 1800 | 89 | 16.6 | 39.3 |  | 39.8 | 89.5 | 94.9 |  | 98.9 | 113.07 | 0.1 | 13.5 | 607.1 | 325.3 |  | 7.6 | 102.6 | 0.782 |  |  |  | 89.7 | 83.4 | 1.488 |  | 0.0008 | 7.68
SW | 1005-4 | SW 1005-4 #1 | 4.3 | 1800 | 89 | 16.6 | 41.1 |  | 39.9 | 89.6 | 94.7 |  | 98.9 | 113.14 | 0.2 | 13.5 | 610 | 325.1 |  | 7.5 | 102.6 | 0.7809 |  |  |  | 89.7 | 84 | 1.49 |  | 0.0008 | 7.827
SW | 1005-4 | SW 1005-4 #1 | 4.4 | 1800 | 89.3 | 16.6 | 41.5 |  | 39.9 | 89.9 | 95 |  | 98.9 | 113.23 | 0.2 | 13.4 | 608.6 | 325.2 |  | 7.6 | 102.5 | 0.7769 |  |  |  | 89.9 | 83.6 | 1.492 |  | 0.0008 | 8.369
SW | 1005-4 | SW 1005-4 #1 | 4.5 | 1800 | 89.7 | 16.6 | 39.6 |  | 40.1 | 90 | 95 |  | 98.9 | 112.42 | 0.3 | 13.3 | 605.9 | 325.1 |  | 7.6 | 102.5 | 0.776 |  |  |  | 90 | 83.8 | 1.498 |  | 0.0008 | 8.482
SW | 1005-4 | SW 1005-4 #1 | 4.6 | 1800 | 89.8 | 16.6 | 38.4 |  | 40.2 | 89.6 | 94.7 |  | 98.9 | 113.27 | 0.3 | 13.3 | 610.5 | 325.2 |  | 7.6 | 102.6 | 0.7799 |  |  |  | 89.6 | 83.9 | 1.498 |  | 0.0008 | 7.971
SW | 1005-4 | SW 1005-4 #1 | 4.7 | 1800 | 89.7 | 16.6 | 39.1 |  | 40.1 | 89.8 | 94.7 |  | 98.9 | 113.24 | 0.3 | 13.4 | 605.1 | 325.1 |  | 7.6 | 102.6 | 0.7766 |  |  |  | 89.9 | 84.2 | 1.513 |  | 0.0008 | 8.411
SW | 1005-4 | SW 1005-4 #1 | 4.8 | 1800 | 89.9 | 16.6 | 40.6 |  | 40.1 | 90 | 95 |  | 98.8 | 112.31 | 0.3 | 13.5 | 603.8 | 325.5 |  | 7.6 | 102.6 | 0.7726 |  |  |  | 90.1 | 83.7 | 1.502 |  | 0.0008 | 8.958
SW | 1005-4 | SW 1005-4 #1 | 4.9 | 1800 | 90 | 16.6 | 41.7 |  | 40 | 89.9 | 94.9 |  | 98.9 | 112.65 | 0.3 | 13.4 | 606.9 | 325.3 |  | 7.6 | 102.6 | 0.7753 |  |  |  | 89.8 | 84.2 | 1.499 |  | 0.0008 | 8.601
SW | 1005-4 | SW 1005-4 #1 | 5 | 1800 | 89.9 | 16.6 | 41 |  | 39.8 | 89.8 | 94.8 |  | 98.9 | 112.96 | 0.3 | 13.4 | 596.5 | 325.7 |  | 7.6 | 102.6 | 0.7733 |  |  |  | 89.8 | 84.1 | 1.492 |  | 0.0008 | 8.884
SW | 1005-4 | SW 1005-4 #1 | 5.1 | 1800 | 89.8 | 16.6 | 39.2 |  | 40 | 89.8 | 94.7 |  | 98.8 | 112.83 | 0.3 | 13.3 | 602.8 | 325.5 |  | 7.7 | 102.5 | 0.7725 |  |  |  | 89.8 | 83.8 | 1.504 |  | 0.0008 | 8.983
SW | 1005-4 | SW 1005-4 #1 | 5.2 | 1800 | 89.8 | 16.6 | 38.5 |  | 39.9 | 89.9 | 94.9 |  | 98.9 | 112.6 | 0.2 | 13.3 | 607.5 | 322.4 |  | 7.6 | 102.5 | 0.7682 |  |  |  | 89.9 | 83.6 | 1.505 |  | 0.0008 | 9.585
SW | 1005-4 | SW 1005-4 #1 | 5.3 | 1800 | 89.7 | 16.7 | 39.6 |  | 40.1 | 89.8 | 94.8 |  | 98.9 | 112.24 | 0.2 | 13.4 | 598.8 | 325.4 |  | 7.6 | 102.6 | 0.7698 |  |  |  | 89.8 | 84.2 | 1.51 |  | 0.0008 | 9.365
SW | 1005-4 | SW 1005-4 #1 | 5.4 | 1800 | 89.6 | 16.6 | 41.5 |  | 40.2 | 89.8 | 94.9 |  | 98.9 | 112.62 | 0.1 | 13.5 | 608.5 | 325.9 |  | 7.6 | 102.5 | 0.7693 |  |  |  | 89.7 | 83.8 | 1.492 |  | 0.0008 | 9.451
SW | 1005-4 | SW 1005-4 #1 | 5.5 | 1800 | 89.7 | 16.6 | 41.4 |  | 40.1 | 89.9 | 94.9 |  | 98.8 | 112.29 | 0.2 | 13.3 | 606.2 | 325.6 |  | 7.6 | 102.5 | 0.7679 |  |  |  | 89.9 | 83.9 | 1.508 |  | 0.0008 | 9.641
SW | 1005-4 | SW 1005-4 #1 | 5.6 | 1800 | 89.8 | 16.6 | 39.8 |  | 40 | 90 | 94.9 |  | 98.9 | 112.27 | 0.2 | 13.3 | 606.3 | 323.6 |  | 7.7 | 101.3 | 0.7649 |  |  |  | 89.9 | 83.7 | 1.505 |  | 0.0008 | 10.06
SW | 1005-4 | SW 1005-4 #1 | 5.7 | 1800 | 89.8 | 16.7 | 38.5 |  | 39.8 | 89.7 | 94.7 |  | 98.8 | 113.42 | 0.2 | 13.3 | 606.4 | 325.9 |  | 7.7 | 102.5 | 0.7687 |  |  |  | 89.6 | 83.9 | 1.501 |  | 0.0008 | 9.547
SW | 1005-4 | SW 1005-4 #1 | 5.8 | 1800 | 89.8 | 16.7 | 38.9 |  | 39.9 | 89.7 | 94.7 |  | 98.8 | 112.68 | 0.2 | 13.3 | 610.5 | 326.2 |  | 7.6 | 102.5 | 0.7673 |  |  |  | 89.8 | 83.9 | 1.507 |  | 0.0008 | 9.738
SW | 1005-4 | SW 1005-4 #1 | 5.9 | 1800 | 89.8 | 16.7 | 40.5 |  | 39.9 | 89.9 | 94.8 |  | 98.9 | 112.62 | 0.2 | 13.4 | 606 | 326.2 |  | 7.6 | 102.6 | 0.7662 |  |  |  | 89.9 | 83.8 | 1.509 |  | 0.0008 | 9.883
SW | 1005-4 | SW 1005-4 #1 | 6 | 1800 | 89.7 | 16.7 | 41.8 |  | 39.9 | 89.9 | 94.9 |  | 98.8 | 113.06 | 0.1 | 13.3 | 611.4 | 325.9 |  | 7.6 | 102.5 | 0.7651 |  |  |  | 89.9 | 84 | 1.508 |  | 0.0008 | 10.046
SW | 1005-4 | SW 1005-4 #1 | 6.1 | 1800 | 89.3 | 16.7 | 40.2 |  | 40 | 89.8 | 94.9 |  | 98.8 | 112.95 | 0 | 13.2 | 608.2 | 326.2 |  | 7.7 | 102.4 | 0.7643 |  |  |  | 89.8 | 83.9 | 1.505 |  | 0.0008 | 10.155
SW | 1005-4 | SW 1005-4 #1 | 6.2 | 1800 | 89.5 | 16.7 | 38.5 |  | 40.2 | 89.9 | 95 |  | 98.8 | 112.25 | -0.1 | 13.2 | 606.5 | 326 |  | 7.7 | 102.4 | 0.7627 |  |  |  | 89.9 | 83.9 | 1.5 |  | 0.0008 | 10.385
SW | 1005-4 | SW 1005-4 #1 | 6.3 | 1800 | 89.8 | 16.6 | 38.9 |  | 40.2 | 90.1 | 95.2 |  | 98.8 | 111.69 | -0.1 | 13.3 | 605.1 | 325.7 |  | 7.7 | 102.4 | 0.7617 |  |  |  | 90.1 | 84.1 | 1.508 |  | 0.0008 | 10.513
SW | 1005-4 | SW 1005-4 #1 | 6.4 | 1800 | 90.3 | 16.6 | 40.4 |  | 40 | 90.1 | 95.2 |  | 98.8 | 113.04 | -0.1 | 13.4 | 604.6 | 325.9 |  | 7.6 | 102.4 | 0.7612 |  |  |  | 90.1 | 83.7 | 1.512 |  | 0.0008 | 10.589
SW | 1005-4 | SW 1005-4 #1 | 6.5 | 1800 | 90.4 | 16.7 | 41.7 |  | 40.1 | 90 | 95 |  | 98.8 | 112.79 | -0.1 | 13.3 | 608.4 | 325.9 |  | 7.6 | 102.4 | 0.7624 |  |  |  | 90 | 84.1 | 1.506 |  | 0.0008 | 10.422
SW | 1005-4 | SW 1005-4 #1 | 6.6 | 1800 | 90.5 | 16.7 | 40.7 |  | 40 | 90.2 | 95 |  | 98.8 | 111.58 | -0.1 | 13.2 | 602.7 | 326.2 |  | 7.7 | 102.5 | 0.7606 |  |  |  | 90.2 | 84.1 | 1.516 |  | 0.0008 | 10.67
SW | 1005-4 | SW 1005-4 #1 | 6.7 | 1800 | 90.5 | 16.7 | 38.9 |  | 39.7 | 90.3 | 95.2 |  | 98.8 | 112.67 | -0.1 | 13.1 | 608.4 | 325.7 |  | 7.7 | 102.4 | 0.7598 |  |  |  | 90.3 | 84.2 | 1.509 |  | 0.0008 | 10.776
SW | 1005-4 | SW 1005-4 #1 | 6.8 | 1800 | 90.5 | 16.7 | 38.7 |  | 39.9 | 90.3 | 95.2 |  | 98.8 | 112.98 | 0 | 13.2 | 610.1 | 325.8 |  | 7.7 | 102.5 | 0.7598 |  |  |  | 90.1 | 84.1 | 1.497 |  | 0.0008 | 10.79
SW | 1005-4 | SW 1005-4 #1 | 6.9 | 1800 | 90.5 | 16.6 | 40.4 |  | 39.9 | 90.2 | 95.1 |  | 98.8 | 112.48 | 0 | 13.3 | 605.2 | 325.9 |  | 7.6 | 102.4 | 0.7598 |  |  |  | 90.1 | 83.9 | 1.509 |  | 0.0008 | 10.792
SW | 1005-4 | SW 1005-4 #1 | 7 | 1800 | 90.4 | 16.6 | 41.8 |  | 40 | 89.9 | 94.8 |  | 98.7 | 112.36 | 0 | 13.3 | 614 | 326.2 |  | 7.6 | 102.4 | 0.7611 |  |  |  | 90 | 84.4 | 1.505 |  | 0.0008 | 10.615
SW | 1005-4 | SW 1005-4 #1 | 7.1 | 1800 | 90.3 | 16.6 | 40.5 |  | 40.2 | 90.1 | 94.9 |  | 98.8 | 112.65 | 0 | 13.2 | 607.8 | 326.1 |  | 7.7 | 102.4 | 0.7593 |  |  |  | 90.1 | 84 | 1.502 |  | 0.0008 | 10.86
SW | 1005-4 | SW 1005-4 #1 | 7.2 | 1800 | 90.2 | 16.7 | 38.7 |  | 40.1 | 90.2 | 95 |  | 98.8 | 112.4 | 0 | 13.1 | 605.6 | 326.4 |  | 7.7 | 102.4 | 0.7585 |  |  |  | 90.1 | 83.9 | 1.505 |  | 0.0008 | 10.978
SW | 1005-4 | SW 1005-4 #1 | 7.3 | 1800 | 90.2 | 16.6 | 38.7 |  | 40.1 | 90 | 94.9 |  | 98.8 | 111.28 | -0.3 | 13.2 | 604.8 | 326.3 |  | 7.7 | 102.4 | 0.7593 |  |  |  | 90 | 84 | 1.506 |  | 0.0008 | 10.871
SW | 1005-4 | SW 1005-4 #1 | 7.4 | 1800 | 90.1 | 16.7 | 40 |  | 39.9 | 89.9 | 94.9 |  | 98.8 | 112.66 | -0.2 | 13.3 | 601.5 | 326.3 |  | 7.7 | 102.4 | 0.758 |  |  |  | 89.9 | 84.2 | 1.487 |  | 0.0008 | 11.07
SW | 1005-4 | SW 1005-4 #1 | 7.5 | 1800 | 90.1 | 16.7 | 41.7 |  | 39.8 | 89.9 | 94.8 |  | 98.8 | 113.4 | -0.4 | 13.3 | 604.5 | 326.9 |  | 7.6 | 102.5 | 0.7578 |  |  |  | 89.9 | 84.2 | 1.502 |  | 0.0008 | 11.092
SW | 1005-4 | SW 1005-4 #1 | 7.6 | 1800 | 89.7 | 16.6 | 40.7 |  | 39.9 | 89.8 | 94.7 |  | 98.7 | 111.98 | -0.6 | 13.1 | 608.9 | 326.5 |  | 7.7 | 102.4 | 0.7572 |  |  |  | 89.9 | 83.9 | 1.493 |  | 0.0008 | 11.187
SW | 1005-4 | SW 1005-4 #1 | 7.7 | 1800 | 89.5 | 16.6 | 38.8 |  | 40 | 89.7 | 94.9 |  | 98.7 | 111.48 | -1.2 | 13.1 | 609.2 | 326.6 |  | 7.7 | 102.4 | 0.7574 |  |  |  | 89.8 | 84.1 | 1.503 |  | 0.0008 | 11.162
SW | 1005-4 | SW 1005-4 #1 | 7.8 | 1800 | 90.2 | 16.6 | 38.6 |  | 40 | 90.1 | 95.1 |  | 98.7 | 113.46 | -1.3 | 13.2 | 605.7 | 326.3 |  | 7.7 | 102.4 | 0.7552 |  |  |  | 90.1 | 84 | 1.509 |  | 0.0008 | 11.461
SW | 1005-4 | SW 1005-4 #1 | 7.9 | 1800 | 90.4 | 16.6 | 39.9 |  | 40.2 | 90.1 | 95 |  | 98.8 | 112.43 | -1.3 | 13.3 | 608.2 | 326.2 |  | 7.7 | 102.4 | 0.7562 |  |  |  | 90.1 | 84.1 | 1.509 |  | 0.0008 | 11.318
SW | 1005-4 | SW 1005-4 #1 | 8 | 1800 | 90.3 | 16.7 | 41.6 |  | 40.1 | 90.1 | 94.9 |  | 98.8 | 111.02 | -1.4 | 13.3 | 613.4 | 326.4 |  | 7.6 | 102.5 | 0.7555 |  |  |  | 90.1 | 84.1 | 1.499 |  | 0.0008 | 11.431
SW | 1005-4 | SW 1005-4 #1 | 8.1 | 1800 | 90.2 | 16.7 | 41.2 |  | 40.1 | 90.1 | 94.9 |  | 98.8 | 112.68 | -1.3 | 13.2 | 606.5 | 326.6 |  | 7.7 | 102.4 | 0.7558 |  |  |  | 90 | 83.9 | 1.497 |  | 0.0008 | 11.391
SW | 1005-4 | SW 1005-4 #1 | 8.2 | 1800 | 90 | 16.7 | 39.8 |  | 40.1 | 89.8 | 94.7 |  | 98.7 | 112.91 | -1.3 | 13.1 | 606.9 | 326.9 |  | 7.7 | 102.4 | 0.7564 |  |  |  | 89.7 | 83.9 | 1.493 |  | 0.0008 | 11.312
SW | 1005-4 | SW 1005-4 #1 | 8.3 | 1800 | 89.5 | 16.7 | 38.6 |  | 39.8 | 89.6 | 94.7 |  | 98.8 | 112.44 | -1.3 | 13.1 | 606 | 326.8 |  | 7.8 | 102.4 | 0.7562 |  |  |  | 89.7 | 83.9 | 1.494 |  | 0.0008 | 11.352
SW | 1005-4 | SW 1005-4 #1 | 8.4 | 1800 | 89.8 | 16.7 | 38.5 |  | 39.8 | 90.1 | 95 |  | 98.8 | 111.91 | -1.3 | 13.2 | 604.3 | 326.2 |  | 7.7 | 102.4 | 0.7548 |  |  |  | 90.2 | 84.1 | 1.501 |  | 0.0008 | 11.524
SW | 1005-4 | SW 1005-4 #1 | 8.5 | 1800 | 90.2 | 16.7 | 39.5 |  | 39.9 | 90.1 | 95.1 |  | 98.8 | 112.81 | -1.4 | 13.2 | 606 | 326.2 |  | 7.7 | 102.4 | 0.754 |  |  |  | 90.1 | 84.1 | 1.506 |  | 0.0008 | 11.642
SW | 1005-4 | SW 1005-4 #1 | 8.6 | 1800 | 90.2 | 16.7 | 41 |  | 40 | 90 | 94.9 |  | 98.8 | 112.61 | -1.4 | 13.3 | 604.5 | 326.4 |  | 7.6 | 102.4 | 0.7544 |  |  |  | 90 | 84.1 | 1.496 |  | 0.0008 | 11.592
SW | 1005-4 | SW 1005-4 #1 | 8.7 | 1800 | 89.9 | 16.7 | 41.7 |  | 39.9 | 90.1 | 95 |  | 98.8 | 111.36 | -1.4 | 13.3 | 604.2 | 326.4 |  | 7.7 | 102.5 | 0.7543 |  |  |  | 90.2 | 84 | 1.51 |  | 0.0008 | 11.596
SW | 1005-4 | SW 1005-4 #1 | 8.8 | 1800 | 90 | 16.7 | 40.3 |  | 40.1 | 90.1 | 95 |  | 98.8 | 112.28 | -1.3 | 13.2 | 604.9 | 326.5 |  | 7.7 | 102.4 | 0.7536 |  |  |  | 90.1 | 84.1 | 1.498 |  | 0.0008 | 11.697
SW | 1005-4 | SW 1005-4 #1 | 8.9 | 1800 | 90 | 16.6 | 38.6 |  | 40.3 | 90.1 | 95.1 |  | 98.8 | 113.07 | -1.4 | 13.2 | 602.6 | 326.4 |  | 7.7 | 102.4 | 0.7532 |  |  |  | 90 | 83.9 | 1.503 |  | 0.0008 | 11.77
SW | 1005-4 | SW 1005-4 #1 | 9 | 1800 | 90 | 16.7 | 38.6 |  | 40.1 | 90.1 | 95 |  | 98.8 | 111.99 | -1.4 | 13.2 | 606.2 | 326.6 |  | 7.7 | 102.4 | 0.7533 |  |  |  | 90 | 84.1 | 1.506 |  | 0.0008 | 11.761
SW | 1005-4 | SW 1005-4 #1 | 9.1 | 1800 | 89.9 | 16.7 | 39.6 |  | 40.1 | 89.9 | 95 |  | 98.8 | 111.53 | -1.3 | 13.2 | 608.1 | 326.9 |  | 7.7 | 102.5 | 0.7536 |  |  |  | 90 | 84.1 | 1.504 |  | 0.0008 | 11.707
SW | 1005-4 | SW 1005-4 #1 | 9.2 | 1800 | 90 | 16.7 | 40.9 |  | 40 | 89.9 | 94.9 |  | 98.8 | 112.48 | -1.6 | 13.3 | 609.8 | 326.6 |  | 7.7 | 102.4 | 0.7534 |  |  |  | 90 | 83.9 | 1.506 |  | 0.0008 | 11.74
SW | 1005-4 | SW 1005-4 #1 | 9.3 | 1800 | 90 | 16.7 | 41.8 |  | 39.8 | 89.9 | 94.9 |  | 98.8 | 112.7 | -1.6 | 13.3 | 602.7 | 327 |  | 7.7 | 102.5 | 0.753 |  |  |  | 90 | 84.1 | 1.505 |  | 0.0008 | 11.8
SW | 1005-4 | SW 1005-4 #1 | 9.4 | 1800 | 90 | 16.7 | 41.4 |  | 39.9 | 90 | 94.9 |  | 98.8 | 111.99 | -1.4 | 13.2 | 601 | 326.4 |  | 7.7 | 102.4 | 0.7519 |  |  |  | 90 | 83.9 | 1.503 |  | 0.0008 | 11.967
SW | 1005-4 | SW 1005-4 #1 | 9.5 | 1800 | 90 | 16.7 | 40 |  | 40 | 90.1 | 95 |  | 98.9 | 112.91 | -1.4 | 13.1 | 604.9 | 326.5 |  | 7.7 | 102.6 | 0.7518 |  |  |  | 89.9 | 84 | 1.507 |  | 0.0008 | 11.977
SW | 1005-4 | SW 1005-4 #1 | 9.6 | 1800 | 90 | 16.7 | 38.6 |  | 40 | 90.1 | 95 |  | 98.8 | 112.58 | -1.3 | 13.1 | 606.8 | 326.7 |  | 7.7 | 102.4 | 0.7523 |  |  |  | 90.1 | 83.9 | 1.502 |  | 0.0008 | 11.893
SW | 1005-4 | SW 1005-4 #1 | 9.7 | 1800 | 90 | 16.7 | 38.6 |  | 40 | 90.1 | 95 |  | 98.9 | 112.08 | -1.3 | 13.2 | 608.6 | 326.4 |  | 7.7 | 102.5 | 0.7519 |  |  |  | 90.1 | 84.1 | 1.505 |  | 0.0008 | 11.956
SW | 1005-4 | SW 1005-4 #1 | 9.8 | 1800 | 89.9 | 16.6 | 39.7 |  | 40 | 90 | 95 |  | 98.8 | 112.06 | -1.3 | 13.3 | 605.8 | 326.6 |  | 7.7 | 102.4 | 0.752 |  |  |  | 90 | 83.9 | 1.503 |  | 0.0008 | 11.955
SW | 1005-4 | SW 1005-4 #1 | 9.9 | 1800 | 89.9 | 16.6 | 41.1 |  | 40 | 89.9 | 94.9 |  | 98.8 | 112.53 | -1.3 | 13.3 | 605.8 | 326.5 |  | 7.7 | 102.4 | 0.7528 |  |  |  | 89.8 | 84 | 1.502 |  | 0.0008 | 11.849
SW | 1005-4 | SW 1005-4 #1 | 10 | 1800 | 90.1 | 16.6 | 41.8 |  | 40.2 | 90 | 94.9 |  | 98.8 | 112.22 | -1.1 | 13.2 | 607.5 | 326.8 |  | 7.7 | 102.4 | 0.7513 |  |  |  | 90 | 83.9 | 1.499 |  | 0.0008 | 12.051
SW | 1005-4 | SW 1005-4 #1 | 10.1 | 1800 | 89.9 | 16.5 | 40.7 |  | 40 | 89.9 | 94.9 |  | 98.8 | 111.14 | -1.1 | 13.1 | 607.3 | 326.7 |  | 7.7 | 102.4 | 0.7515 |  |  |  | 90 | 83.8 | 1.506 |  | 0.0008 | 12.02
SW | 1005-4 | SW 1005-4 #1 | 10.2 | 1800 | 90.1 | 16.5 | 39.3 |  | 40 | 90 | 94.9 |  | 98.8 | 112.56 | -1.1 | 13 | 606.7 | 326.4 |  | 7.8 | 102.3 | 0.7518 |  |  |  | 90 | 84.1 | 1.497 |  | 0.0008 | 11.972
SW | 1005-4 | SW 1005-4 #1 | 10.3 | 1800 | 89.9 | 16.4 | 38.4 |  | 40.1 | 89.9 | 94.9 |  | 98.8 | 113.23 | -1.1 | 13.1 | 614 | 326.4 |  | 7.7 | 102.3 | 0.7517 |  |  |  | 90 | 84.2 | 1.506 |  | 0.0008 | 11.994
SW | 1005-4 | SW 1005-4 #1 | 10.4 | 1800 | 90.1 | 16.4 | 38.7 |  | 40 | 90.1 | 95 |  | 98.8 | 111.33 | -1.2 | 13.1 | 601.6 | 326.4 |  | 7.7 | 102.3 | 0.7509 |  |  |  | 90 | 84.1 | 1.502 |  | 0.0008 | 12.108
SW | 1005-4 | SW 1005-4 #1 | 10.5 | 1800 | 90 | 16.4 | 39.7 |  | 40.1 | 90.1 | 95 |  | 98.8 | 111.16 | -1.1 | 13.2 | 607.2 | 326.5 |  | 7.7 | 102.4 | 0.7516 |  |  |  | 90.1 | 84.1 | 1.506 |  | 0.0008 | 12.005
SW | 1005-4 | SW 1005-4 #1 | 10.6 | 1800 | 90 | 16.4 | 41.2 |  | 40 | 90.1 | 95 |  | 98.8 | 112.9 | -1.1 | 13.2 | 605.3 | 326.5 |  | 7.7 | 102.3 | 0.7506 |  |  |  | 90 | 84 | 1.502 |  | 0.0008 | 12.155
SW | 1005-4 | SW 1005-4 #1 | 10.7 | 1800 | 90 | 16.4 | 41.7 |  | 40 | 89.9 | 94.8 |  | 98.8 | 112.27 | -1.2 | 13.1 | 603.8 | 326.5 |  | 7.7 | 102.3 | 0.7514 |  |  |  | 89.8 | 84 | 1.501 |  | 0.0008 | 12.049
SW | 1005-4 | SW 1005-4 #1 | 10.8 | 1800 | 90 | 16.4 | 41 |  | 40.1 | 89.9 | 94.8 |  | 98.8 | 111.3 | -1.2 | 13.1 | 607.1 | 326.5 |  | 7.7 | 102.3 | 0.7506 |  |  |  | 89.8 | 84.2 | 1.501 |  | 0.0008 | 12.178
SW | 1005-4 | SW 1005-4 #1 | 10.9 | 1800 | 90 | 16.5 | 39.8 |  | 40 | 90 | 94.9 |  | 98.8 | 112.16 | -1.2 | 13 | 605.8 | 326.3 |  | 7.8 | 102.4 | 0.7501 |  |  |  | 90.2 | 83.9 | 1.482 |  | 0.0008 | 12.22
SW | 1005-4 | SW 1005-4 #1 | 11 | 1800 | 90 | 16.5 | 38.7 |  | 40 | 90 | 94.9 |  | 98.7 | 112.23 | -1.2 | 12.9 | 608.9 | 326.3 |  | 7.8 | 102.3 | 0.7485 |  |  |  | 90.1 | 83.9 | 1.501 |  | 0.0008 | 12.463
SW | 1005-4 | SW 1005-4 #1 | 11.1 | 1800 | 90 | 16.5 | 38.4 |  | 40 | 90 | 95 |  | 98.7 | 112.36 | -1.2 | 13 | 612.8 | 326.2 |  | 7.8 | 102.3 | 0.7496 |  |  |  | 89.9 | 84 | 1.493 |  | 0.0008 | 12.308
SW | 1005-4 | SW 1005-4 #1 | 11.2 | 1800 | 89.9 | 16.5 | 38.9 |  | 40 | 90 | 94.9 |  | 98.7 | 111.23 | -1.3 | 13 | 610.8 | 326.4 |  | 7.7 | 102.2 | 0.7502 |  |  |  | 90 | 84 | 1.487 |  | 0.0008 | 12.222
SW | 1005-4 | SW 1005-4 #1 | 11.3 | 1800 | 90 | 16.6 | 39.8 |  | 39.8 | 90 | 94.9 |  | 98.7 | 112.33 | -1.3 | 13 | 604.9 | 326 |  | 7.7 | 102.3 | 0.7509 |  |  |  | 90 | 83.9 | 1.5 |  | 0.0008 | 12.112
SW | 1005-4 | SW 1005-4 #1 | 11.4 | 1800 | 90.1 | 16.7 | 40.7 |  | 40 | 90.2 | 95.1 |  | 98.7 | 112.55 | -1.3 | 12.5 | 605.5 | 331 |  | 7.6 | 103.7 | 0.7448 |  |  |  | 90.2 | 83.9 | 1.489 |  | 0.0008 | 13.019
SW | 1005-4 | SW 1005-4 #1 | 11.5 | 1800 | 90 | 16.8 | 41.4 |  | 40.2 | 90 | 95 |  | 98.8 | 111.99 | -1.4 | 12.5 | 602.1 | 331.1 |  | 7.6 | 103.8 | 0.7444 |  |  |  | 90 | 83.7 | 1.491 |  | 0.0008 | 13.087
SW | 1005-4 | SW 1005-4 #1 | 11.6 | 1800 | 90 | 17 | 41.7 |  | 40.1 | 90 | 95 |  | 98.8 | 112.6 | -1.4 | 12.4 | 609.8 | 331.2 |  | 7.6 | 103.8 | 0.7438 |  |  |  | 90.1 | 84 | 1.491 |  | 0.0008 | 13.173
SW | 1005-4 | SW 1005-4 #1 | 11.7 | 1800 | 90 | 17.1 | 41.7 |  | 39.9 | 90 | 94.9 |  | 98.8 | 113.61 | -1.4 | 12.3 | 608.1 | 331.2 |  | 7.7 | 103.8 | 0.7436 |  |  |  | 90 | 83.9 | 1.498 |  | 0.0008 | 13.211
SW | 1005-4 | SW 1005-4 #1 | 11.8 | 1800 | 90 | 17.3 | 41.2 |  | 40 | 90.1 | 95 |  | 98.8 | 112.57 | -1.4 | 12.3 | 607.5 | 331 |  | 7.7 | 103.9 | 0.7444 |  |  |  | 90.1 | 84.2 | 1.496 |  | 0.0008 | 13.082
SW | 1005-4 | SW 1005-4 #1 | 11.9 | 1800 | 90 | 17.3 | 40.6 |  | 40 | 89.9 | 95 |  | 98.8 | 111.52 | -1.4 | 12.3 | 608.6 | 331.1 |  | 7.7 | 103.9 | 0.7439 |  |  |  | 89.9 | 84 | 1.495 |  | 0.0008 | 13.169
SW | 1005-4 | SW 1005-4 #1 | 12 | 1800 | 90 | 17.2 | 40.1 |  | 40 | 89.8 | 94.8 |  | 98.8 | 112.9 | -1.4 | 12.6 | 607.3 | 327.7 |  | 7.7 | 102.9 | 0.7425 |  |  |  | 89.8 | 83.2 | 1.493 |  | 0.0008 | 13.403
SW | 1005-4 | SW 1005-4 #1 | 12.1 | 1800 | 90 | 17.1 | 39.1 |  | 39.8 | 90 | 94.9 |  | 98.8 | 112.75 | -1.5 | 12.9 | 600 | 326.7 |  | 7.8 | 103 | 0.7488 |  |  |  | 90.1 | 84.1 | 1.51 |  | 0.0008 | 12.413
SW | 1005-4 | SW 1005-4 #1 | 12.2 | 1800 | 90 | 17 | 38.4 |  | 39.8 | 90.1 | 95.1 |  | 98.9 | 109.98 | -1.5 | 12.6 | 603.6 | 326.6 |  | 5.6 | 102.9 | 0.7472 |  |  |  | 90.1 | 84.1 | 1.513 |  | 0.0008 | 12.66
SW | 1005-4 | SW 1005-4 #1 | 12.3 | 1800 | 90 | 16.8 | 38.8 |  | 39.9 | 90.1 | 95 |  | 98.8 | 111.48 | -1.5 | 12.7 | 602.2 | 326.9 |  | 5.6 | 102.9 | 0.7476 |  |  |  | 90 | 84 | 1.511 |  | 0.0008 | 12.603
SW | 1005-4 | SW 1005-4 #1 | 12.4 | 1800 | 90 | 16.8 | 40 |  | 40 | 90.1 | 95 |  | 98.8 | 111.51 | -1.5 | 12.7 | 607.6 | 327 |  | 5.6 | 102.9 | 0.7477 |  |  |  | 90 | 84.1 | 1.506 |  | 0.0008 | 12.586
SW | 1005-4 | SW 1005-4 #1 | 12.5 | 1800 | 90 | 16.8 | 41.4 |  | 40.1 | 89.9 | 94.9 |  | 98.9 | 110.6 | -1.5 | 12.8 | 605.6 | 327.1 |  | 5.6 | 103 | 0.7477 |  |  |  | 89.9 | 84.1 | 1.494 |  | 0.0008 | 12.608
SW | 1005-4 | SW 1005-4 #1 | 12.6 | 1800 | 90.1 | 16.8 | 41.8 |  | 40.2 | 89.9 | 94.9 |  | 98.9 | 110.8 | -1.5 | 12.7 | 599 | 326.9 |  | 5.6 | 103 | 0.7476 |  |  |  | 90 | 83.9 | 1.503 |  | 0.0008 | 12.607
SW | 1005-4 | SW 1005-4 #1 | 12.7 | 1800 | 90 | 16.8 | 41 |  | 40.1 | 89.9 | 94.9 |  | 98.8 | 111.45 | -1.5 | 12.6 | 609.8 | 327 |  | 5.6 | 102.9 | 0.746 |  |  |  | 90.2 | 84.1 | 1.502 |  | 0.0008 | 12.843
SW | 1005-4 | SW 1005-4 #1 | 12.8 | 1800 | 90 | 16.8 | 40.2 |  | 40 | 89.9 | 94.9 |  | 98.9 | 110.98 | -1.5 | 12.5 | 610.2 | 327 |  | 5.6 | 103 | 0.7473 |  |  |  | 90 | 84.1 | 1.498 |  | 0.0008 | 12.649
SW | 1005-4 | SW 1005-4 #1 | 12.9 | 1800 | 90.1 | 16.9 | 39.2 |  | 40.1 | 90.1 | 95.1 |  | 98.8 | 110.43 | -1.5 | 12.4 | 608.7 | 327 |  | 5.6 | 102.9 | 0.7466 |  |  |  | 90 | 83.9 | 1.502 |  | 0.0008 | 12.76
SW | 1005-4 | SW 1005-4 #1 | 13 | 1800 | 90.1 | 16.9 | 38.5 |  | 40 | 90.1 | 95.1 |  | 98.8 | 111.09 | -1.4 | 12.2 | 612 | 327 |  | 5.6 | 102.9 | 0.7473 |  |  |  | 90 | 83.9 | 1.506 |  | 0.0008 | 12.659
SW | 1005-4 | SW 1005-4 #1 | 13.1 | 1800 | 89.9 | 16.9 | 38.5 |  | 39.9 | 90 | 94.9 |  | 98.8 | 111.22 | -1.4 | 12.2 | 602.9 | 327.2 |  | 5.6 | 102.9 | 0.7465 |  |  |  | 89.9 | 84.1 | 1.505 |  | 0.0008 | 12.787
SW | 1005-4 | SW 1005-4 #1 | 13.2 | 1800 | 90 | 17.1 | 39.3 |  | 40 | 90 | 94.9 |  | 98.9 | 110.05 | -1.4 | 12.3 | 606 | 327.1 |  | 5.6 | 103 | 0.7461 |  |  |  | 90 | 84.3 | 1.504 |  | 0.0008 | 12.839
SW | 1005-4 | SW 1005-4 #1 | 13.3 | 1800 | 90 | 17 | 40.2 |  | 40.1 | 90 | 94.9 |  | 98.9 | 111.19 | -1.4 | 12.5 | 604.4 | 327.1 |  | 5.6 | 103 | 0.7471 |  |  |  | 90 | 84.1 | 1.499 |  | 0.0008 | 12.682
SW | 1005-4 | SW 1005-4 #1 | 13.4 | 1800 | 90 | 16.9 | 41 |  | 40 | 90 | 94.9 |  | 98.8 | 111.47 | -1.4 | 12.6 | 609.8 | 327.2 |  | 5.6 | 102.9 | 0.7468 |  |  |  | 90.1 | 84 | 1.499 |  | 0.0008 | 12.721
SW | 1005-4 | SW 1005-4 #1 | 13.5 | 1800 | 89.9 | 16.8 | 41.7 |  | 39.8 | 89.9 | 94.9 |  | 98.9 | 109.79 | -1.4 | 12.5 | 607 | 327.1 |  | 5.6 | 103.1 | 0.7468 |  |  |  | 89.9 | 84.1 | 1.501 |  | 0.0008 | 12.74
SW | 1005-4 | SW 1005-4 #1 | 13.6 | 1800 | 90 | 16.8 | 41.7 |  | 39.8 | 90 | 94.9 |  | 98.9 | 111.77 | -1.4 | 12.6 | 603 | 327 |  | 5.6 | 103 | 0.746 |  |  |  | 90 | 84 | 1.502 |  | 0.0008 | 12.848
SW | 1005-4 | SW 1005-4 #1 | 13.7 | 1800 | 90 | 16.7 | 40.8 |  | 39.8 | 89.9 | 94.9 |  | 98.8 | 111.74 | -1.4 | 12.5 | 611.6 | 327 |  | 5.6 | 103 | 0.7463 |  |  |  | 90.1 | 84.1 | 1.504 |  | 0.0008 | 12.802
SW | 1005-4 | SW 1005-4 #1 | 13.8 | 1800 | 90.1 | 16.8 | 39.6 |  | 40 | 90.1 | 95 |  | 98.8 | 109.78 | -1.4 | 12.5 | 607.3 | 326.8 |  | 5.7 | 103 | 0.7462 |  |  |  | 90.1 | 84 | 1.5 |  | 0.0008 | 12.822
SW | 1005-4 | SW 1005-4 #1 | 13.9 | 1800 | 90 | 16.7 | 38.6 |  | 40.2 | 90.1 | 95.1 |  | 98.8 | 111.4 | -1.4 | 12.5 | 596.4 | 326.7 |  | 5.7 | 102.9 | 0.7465 |  |  |  | 90.1 | 83.9 | 1.499 |  | 0.0008 | 12.772
SW | 1005-4 | SW 1005-4 #1 | 14 | 1800 | 90 | 16.8 | 38.4 |  | 40.1 | 90.1 | 95.1 |  | 98.8 | 111.23 | -1.4 | 12.6 | 600.5 | 326.7 |  | 5.7 | 103 | 0.7457 |  |  |  | 90 | 84 | 1.509 |  | 0.0008 | 12.891
SW | 1005-4 | SW 1005-4 #1 | 14.1 | 1800 | 90 | 16.9 | 38.7 |  | 40 | 89.9 | 94.9 |  | 98.8 | 110.8 | -1.4 | 12.6 | 604.1 | 326.9 |  | 5.7 | 103 | 0.7463 |  |  |  | 89.9 | 83.8 | 1.501 |  | 0.0008 | 12.817
SW | 1005-4 | SW 1005-4 #1 | 14.2 | 1800 | 90.1 | 17.2 | 39.4 |  | 40 | 89.9 | 94.9 |  | 98.8 | 111.49 | -1.4 | 12.6 | 603 | 326.8 |  | 5.6 | 103 | 0.7452 |  |  |  | 89.9 | 84.1 | 1.5 |  | 0.0008 | 12.981
SW | 1005-4 | SW 1005-4 #1 | 14.3 | 1800 | 90 | 17.3 | 40.7 |  | 40 | 89.9 | 94.9 |  | 98.8 | 111.85 | -1.4 | 12.7 | 605.6 | 326.6 |  | 5.6 | 102.9 | 0.746 |  |  |  | 89.9 | 83.8 | 1.503 |  | 0.0008 | 12.86
SW | 1005-4 | SW 1005-4 #1 | 14.4 | 1800 | 90 | 17.4 | 41.6 |  | 39.9 | 89.9 | 94.8 |  | 98.8 | 110.78 | -1.4 | 12.7 | 606.2 | 326.8 |  | 5.6 | 103 | 0.746 |  |  |  | 89.9 | 84 | 1.496 |  | 0.0008 | 12.861
SW | 1005-4 | SW 1005-4 #1 | 14.5 | 1800 | 90.1 | 17.8 | 41.7 |  | 40.1 | 90.1 | 95.1 |  | 98.9 | 110.86 | -1.4 | 12.6 | 607.3 | 326.4 |  | 5.7 | 103 | 0.7454 |  |  |  | 90.3 | 84 | 1.504 |  | 0.0008 | 12.919
SW | 1005-4 | SW 1005-4 #1 | 14.6 | 1800 | 90 | 17.7 | 41.2 |  | 40.1 | 90.2 | 95.1 |  | 98.8 | 111.66 | -1.3 | 12.6 | 606.8 | 326.2 |  | 5.7 | 103 | 0.7453 |  |  |  | 90.2 | 83.9 | 1.5 |  | 0.0008 | 12.944
SW | 1005-4 | SW 1005-4 #1 | 14.7 | 1800 | 89.9 | 17.9 | 40.2 |  | 40.1 | 90 | 95 |  | 98.8 | 110.76 | -1.3 | 12.5 | 605.6 | 326.7 |  | 5.7 | 102.9 | 0.7456 |  |  |  | 89.9 | 83.9 | 1.501 |  | 0.0008 | 12.915
SW | 1005-4 | SW 1005-4 #1 | 14.8 | 1800 | 90 | 17.8 | 39.2 |  | 40.1 | 90 | 94.9 |  | 98.8 | 109.53 | -1.3 | 12.5 | 609.7 | 326.5 |  | 5.7 | 102.9 | 0.7453 |  |  |  | 89.9 | 83.9 | 1.502 |  | 0.0008 | 12.963
SW | 1005-4 | SW 1005-4 #1 | 14.9 | 1800 | 90 | 17.6 | 38.5 |  | 40 | 90 | 94.9 |  | 98.8 | 111.85 | -1.3 | 12.6 | 606.4 | 326.8 |  | 5.7 | 102.9 | 0.7449 |  |  |  | 90 | 84.1 | 1.499 |  | 0.0008 | 13.026
SW | 1005-4 | SW 1005-4 #1 | 15 | 1800 | 89.9 | 17.5 | 38.6 |  | 39.8 | 89.9 | 94.9 |  | 98.8 | 112.15 | -1.3 | 12.7 | 605.3 | 326.5 |  | 5.7 | 102.9 | 0.7452 |  |  |  | 89.9 | 84 | 1.501 |  | 0.0008 | 12.984
SW | 1005-4 | SW 1005-4 #1 | 15.1 | 1800 | 89.9 | 17.5 | 39.5 |  | 39.4 | 89.9 | 94.8 |  | 98.9 | 108.01 | -1.2 | 12.8 | 601.6 | 326.8 |  | 5.7 | 103 | 0.7446 |  |  |  | 89.9 | 84.1 | 1.499 |  | 0.0008 | 13.07
SW | 1005-4 | SW 1005-4 #1 | 15.2 | 1800 | 90.1 | 17.7 | 40.8 |  | 39.9 | 90.1 | 95 |  | 98.8 | 112.55 | -1.1 | 12.9 | 604.4 | 326.1 |  | 5.7 | 102.9 | 0.7436 |  |  |  | 90.2 | 83.9 | 1.506 |  | 0.0008 | 13.193
SW | 1005-4 | SW 1005-4 #1 | 15.3 | 1800 | 90.1 | 17.9 | 41.8 |  | 40.2 | 90.1 | 95.1 |  | 98.9 | 111.45 | -1.1 | 12.8 | 608.7 | 326.4 |  | 5.7 | 103 | 0.7439 |  |  |  | 90.1 | 84.1 | 1.505 |  | 0.0008 | 13.156
SW | 1005-4 | SW 1005-4 #1 | 15.4 | 1800 | 89.9 | 18.1 | 41.8 |  | 40.1 | 90 | 95 |  | 98.9 | 109.6 | -1.1 | 12.7 | 605.6 | 326.1 |  | 5.7 | 102.9 | 0.7448 |  |  |  | 90 | 84 | 1.5 |  | 0.0008 | 13.035
SW | 1005-4 | SW 1005-4 #1 | 15.5 | 1800 | 90 | 17.9 | 41.2 |  | 40 | 89.9 | 94.9 |  | 98.8 | 111.89 | -1.1 | 12.7 | 609 | 326.7 |  | 5.7 | 102.9 | 0.7445 |  |  |  | 89.9 | 84 | 1.491 |  | 0.0008 | 13.087
SW | 1005-4 | SW 1005-4 #1 | 15.6 | 1800 | 90.1 | 17.8 | 40.3 |  | 40 | 90 | 94.9 |  | 98.8 | 112.08 | -1.1 | 12.7 | 610.1 | 326.3 |  | 5.7 | 102.9 | 0.7441 |  |  |  | 89.9 | 84.1 | 1.501 |  | 0.0008 | 13.141
SW | 1005-4 | SW 1005-4 #1 | 15.7 | 1800 | 90 | 17.6 | 39 |  | 40 | 89.9 | 94.9 |  | 98.8 | 110.35 | -1.1 | 12.7 | 607.8 | 326.3 |  | 5.7 | 103 | 0.7455 |  |  |  | 90 | 84.1 | 1.499 |  | 0.0008 | 12.924
SW | 1005-4 | SW 1005-4 #1 | 15.8 | 1800 | 90 | 17.5 | 38.4 |  | 40 | 90 | 94.9 |  | 98.8 | 110.37 | -1 | 12.8 | 609 | 326.3 |  | 5.7 | 102.9 | 0.7443 |  |  |  | 90 | 84 | 1.503 |  | 0.0008 | 13.107
SW | 1005-4 | SW 1005-4 #1 | 15.9 | 1800 | 90 | 17.5 | 39.2 |  | 40 | 89.9 | 94.9 |  | 98.8 | 111.8 | -1 | 12.8 | 610 | 326.6 |  | 5.7 | 102.9 | 0.7444 |  |  |  | 89.9 | 84 | 1.495 |  | 0.0008 | 13.103
SW | 1005-4 | SW 1005-4 #1 | 16 | 1800 | 90.1 | 17.7 | 40.5 |  | 40.1 | 90.1 | 94.9 |  | 98.8 | 111.42 | -1 | 12.9 | 604.8 | 326.3 |  | 5.7 | 102.9 | 0.7441 |  |  |  | 90.1 | 84.1 | 1.505 |  | 0.0008 | 13.123
SW | 1005-4 | SW 1005-4 #1 | 16.1 | 1800 | 90 | 17.7 | 41.6 |  | 40 | 90.2 | 95 |  | 98.7 | 111.07 | -1 | 12.9 | 606 | 326.2 |  | 5.7 | 102.9 | 0.7441 |  |  |  | 90 | 83.9 | 1.506 |  | 0.0008 | 13.141
SW | 1005-4 | SW 1005-4 #1 | 16.2 | 1800 | 89.9 | 17.9 | 41.7 |  | 39.8 | 90.1 | 95 |  | 98.8 | 111.88 | -0.9 | 12.8 | 608.1 | 326.3 |  | 5.7 | 102.9 | 0.7444 |  |  |  | 90 | 84.1 | 1.497 |  | 0.0008 | 13.096
SW | 1005-4 | SW 1005-4 #1 | 16.3 | 1800 | 90 | 17.8 | 41.2 |  | 39.6 | 89.9 | 94.9 |  | 98.7 | 112.49 | -0.9 | 12.6 | 604.9 | 326.4 |  | 5.7 | 102.8 | 0.7435 |  |  |  | 89.8 | 84 | 1.488 |  | 0.0008 | 13.251
SW | 1005-4 | SW 1005-4 #1 | 16.4 | 1800 | 89.9 | 17.7 | 40.4 |  | 40 | 89.8 | 94.8 |  | 98.8 | 107.81 | -0.9 | 12.5 | 597.8 | 326.6 |  | 5.8 | 102.9 | 0.744 |  |  |  | 89.9 | 84.1 | 1.502 |  | 0.0008 | 13.164
SW | 1005-4 | SW 1005-4 #1 | 16.5 | 1800 | 90.1 | 17.7 | 39 |  | 40 | 90.1 | 94.9 |  | 98.8 | 111.99 | -0.9 | 12.4 | 603.9 | 326.2 |  | 5.8 | 102.9 | 0.7439 |  |  |  | 90.1 | 84.1 | 1.498 |  | 0.0008 | 13.163
SW | 1005-4 | SW 1005-4 #1 | 16.6 | 1800 | 90 | 17.6 | 38.5 |  | 39.9 | 90.1 | 95 |  | 98.8 | 112.66 | -0.9 | 12.3 | 608.1 | 326 |  | 5.8 | 102.8 | 0.7437 |  |  |  | 90.1 | 84 | 1.501 |  | 0.0008 | 13.188
SW | 1005-4 | SW 1005-4 #1 | 16.7 | 1800 | 90 | 17.6 | 38.5 |  | 40 | 90.1 | 95 |  | 98.8 | 109.05 | -0.9 | 12.3 | 606.2 | 326.1 |  | 5.8 | 102.9 | 0.7435 |  |  |  | 90.1 | 84 | 1.498 |  | 0.0008 | 13.219
SW | 1005-4 | SW 1005-4 #1 | 16.8 | 1800 | 90 | 17.7 | 39.1 |  | 40.1 | 90.1 | 95 |  | 98.7 | 111.01 | -0.9 | 12.3 | 610.6 | 326.1 |  | 5.7 | 102.8 | 0.7437 |  |  |  | 90 | 83.9 | 1.503 |  | 0.0008 | 13.197
SW | 1005-4 | SW 1005-4 #1 | 16.9 | 1800 | 89.9 | 17.6 | 40.1 |  | 40.1 | 89.9 | 94.9 |  | 98.7 | 112 | -0.9 | 12.4 | 603.9 | 326.5 |  | 5.7 | 102.8 | 0.7441 |  |  |  | 90 | 84 | 1.502 |  | 0.0008 | 13.146
SW | 1005-4 | SW 1005-4 #1 | 17 | 1800 | 90 | 17.7 | 41 |  | 40 | 89.8 | 94.8 |  | 98.7 | 110.51 | -0.9 | 12.3 | 601.6 | 326.4 |  | 5.7 | 102.9 | 0.7437 |  |  |  | 89.9 | 84.1 | 1.51 |  | 0.0008 | 13.209
SW | 1005-4 | SW 1005-4 #1 | 17.1 | 1800 | 90.1 | 18 | 41.8 |  | 40.1 | 89.9 | 94.8 |  | 98.7 | 110.5 | -0.9 | 12.2 | 607.2 | 326.4 |  | 5.7 | 102.8 | 0.7435 |  |  |  | 90 | 84.1 | 1.501 |  | 0.0008 | 13.224
SW | 1005-4 | SW 1005-4 #1 | 17.2 | 1800 | 90 | 18.1 | 41.8 |  | 40.2 | 90.1 | 95 |  | 98.7 | 110.22 | -0.9 | 12.2 | 605.1 | 325.8 |  | 5.7 | 102.8 | 0.7432 |  |  |  | 90.1 | 84 | 1.504 |  | 0.0008 | 13.274
SW | 1005-4 | SW 1005-4 #1 | 17.3 | 1800 | 90 | 18.3 | 41.3 |  | 40.3 | 90.1 | 95 |  | 98.7 | 111.05 | -0.8 | 12.1 | 610.2 | 325.7 |  | 5.7 | 102.7 | 0.7428 |  |  |  | 90 | 83.9 | 1.502 |  | 0.0008 | 13.336
SW | 1005-4 | SW 1005-4 #1 | 17.4 | 1800 | 90 | 18.2 | 40.7 |  | 40.1 | 90.1 | 95 |  | 98.7 | 110.68 | -0.9 | 12.1 | 604.1 | 326.1 |  | 5.7 | 102.7 | 0.7432 |  |  |  | 89.9 | 84 | 1.504 |  | 0.0008 | 13.28
SW | 1005-4 | SW 1005-4 #1 | 17.5 | 1800 | 90 | 18.3 | 40.2 |  | 40 | 90.1 | 95 |  | 98.7 | 112.19 | -0.9 | 12.1 | 606.5 | 326 |  | 5.8 | 102.8 | 0.7436 |  |  |  | 90 | 84 | 1.504 |  | 0.0008 | 13.212
SW | 1005-4 | SW 1005-4 #1 | 17.6 | 1800 | 90 | 18.3 | 39.5 |  | 40 | 89.9 | 94.9 |  | 98.7 | 111.37 | -0.9 | 12 | 604.9 | 325.9 |  | 5.7 | 102.8 | 0.7435 |  |  |  | 89.8 | 84 | 1.5 |  | 0.0008 | 13.241
SW | 1005-4 | SW 1005-4 #1 | 17.7 | 1800 | 89.9 | 18.4 | 38.8 |  | 40 | 89.8 | 94.7 |  | 98.7 | 111.16 | -0.9 | 12 | 601.4 | 326.5 |  | 5.7 | 102.8 | 0.743 |  |  |  | 89.9 | 84 | 1.504 |  | 0.0008 | 13.312
SW | 1005-4 | SW 1005-4 #1 | 17.8 | 1800 | 90.1 | 18.1 | 38.3 |  | 39.9 | 90.1 | 95 |  | 98.7 | 111.27 | -0.9 | 12.1 | 611.5 | 325.9 |  | 5.7 | 102.8 | 0.7431 |  |  |  | 90.1 | 84 | 1.494 |  | 0.0008 | 13.281
SW | 1005-4 | SW 1005-4 #1 | 17.9 | 1800 | 90 | 18.3 | 38.4 |  | 39.8 | 90.1 | 95.1 |  | 98.7 | 111.73 | -0.8 | 12.2 | 606.3 | 325.8 |  | 5.7 | 102.8 | 0.7432 |  |  |  | 90.1 | 84 | 1.502 |  | 0.0008 | 13.275
SW | 1005-4 | SW 1005-4 #1 | 18 | 1800 | 89.9 | 18.3 | 38.8 |  | 39.7 | 90 | 95 |  | 98.7 | 111.68 | -0.8 | 12.2 | 601.6 | 325.8 |  | 5.7 | 102.7 | 0.7425 |  |  |  | 89.9 | 83.9 | 1.493 |  | 0.0008 | 13.397
SW | 1005-4 | SW 1005-4 #1 | 18.1 | 1800 | 90 | 18.4 | 39.3 |  | 39.9 | 89.9 | 94.9 |  | 98.6 | 109.86 | -0.8 | 12.2 | 603.9 | 326 |  | 5.7 | 102.8 | 0.7417 |  |  |  | 89.9 | 83.9 | 1.5 |  | 0.0008 | 13.515
SW | 1005-4 | SW 1005-4 #1 | 18.2 | 1800 | 89.9 | 18.3 | 40.1 |  | 40 | 89.8 | 94.7 |  | 98.6 | 111.19 | -0.8 | 12.2 | 603.5 | 326.3 |  | 5.7 | 102.8 | 0.7434 |  |  |  | 89.8 | 84 | 1.501 |  | 0.0008 | 13.264
SW | 1005-4 | SW 1005-4 #1 | 18.3 | 1800 | 90.1 | 18.2 | 40.8 |  | 40 | 90 | 94.8 |  | 98.7 | 111.44 | -0.8 | 12.4 | 604.7 | 325.8 |  | 5.7 | 102.7 | 0.7424 |  |  |  | 90.2 | 84.1 | 1.504 |  | 0.0008 | 13.381
SW | 1005-4 | SW 1005-4 #1 | 18.4 | 1800 | 90 | 18.3 | 41.7 |  | 40 | 90.1 | 95 |  | 98.7 | 110.78 | -0.8 | 12.3 | 611.5 | 325.5 |  | 5.7 | 102.7 | 0.7425 |  |  |  | 90.1 | 83.9 | 1.505 |  | 0.0008 | 13.366
SW | 1005-4 | SW 1005-4 #1 | 18.5 | 1800 | 89.9 | 18.1 | 41.8 |  | 40 | 90 | 94.9 |  | 98.6 | 111.1 | -0.8 | 12.2 | 604.9 | 325.6 |  | 5.7 | 102.8 | 0.7432 |  |  |  | 89.9 | 83.9 | 1.505 |  | 0.0008 | 13.288
SW | 1005-4 | SW 1005-4 #1 | 18.6 | 1800 | 90.1 | 18.2 | 41.4 |  | 40.1 | 90.2 | 95 |  | 98.6 | 110.96 | -0.8 | 12.3 | 603.9 | 325.4 |  | 5.7 | 102.7 | 0.7427 |  |  |  | 90.1 | 83.9 | 1.511 |  | 0.0008 | 13.338
SW | 1005-4 | SW 1005-4 #1 | 18.7 | 1800 | 90 | 18.3 | 40.5 |  | 40.2 | 89.9 | 94.8 |  | 98.6 | 110.95 | -0.8 | 12.2 | 606.6 | 325.7 |  | 5.7 | 102.7 | 0.7435 |  |  |  | 89.9 | 84 | 1.5 |  | 0.0008 | 13.249
SW | 1005-4 | SW 1005-4 #1 | 18.8 | 1800 | 90 | 18.3 | 39.6 |  | 40 | 89.8 | 94.8 |  | 98.6 | 110.64 | -0.8 | 12.2 | 606.9 | 325.7 |  | 5.8 | 102.7 | 0.7425 |  |  |  | 89.9 | 84.1 | 1.501 |  | 0.0008 | 13.382
SW | 1005-4 | SW 1005-4 #1 | 18.9 | 1800 | 90.1 | 18.3 | 38.8 |  | 40 | 90.2 | 95.1 |  | 98.6 | 109.81 | -0.8 | 12.3 | 608.4 | 326.2 |  | 5.8 | 103.2 | 0.7416 |  |  |  | 90.2 | 84 | 1.494 |  | 0.0008 | 13.51
SW | 1005-4 | SW 1005-4 #1 | 19 | 1800 | 90 | 18.3 | 38.3 |  | 39.8 | 90.1 | 95 |  | 98.6 | 111.02 | -0.8 | 12.3 | 604 | 325.8 |  | 5.8 | 103.2 | 0.7413 |  |  |  | 90.1 | 84.1 | 1.498 |  | 0.0008 | 13.566
SW | 1005-4 | SW 1005-4 #1 | 19.1 | 1800 | 90 | 18.3 | 38.4 |  | 39.9 | 90 | 95 |  | 98.6 | 111.91 | -0.8 | 12.4 | 602 | 326.2 |  | 5.8 | 103.2 | 0.7413 |  |  |  | 89.9 | 84 | 1.493 |  | 0.0008 | 13.583
SW | 1005-4 | SW 1005-4 #1 | 19.2 | 1800 | 89.9 | 18.2 | 38.7 |  | 40 | 89.9 | 94.8 |  | 98.6 | 110.98 | -0.8 | 12.4 | 605.6 | 326.4 |  | 5.8 | 103.2 | 0.7416 |  |  |  | 89.9 | 84.1 | 1.505 |  | 0.0008 | 13.538
SW | 1005-4 | SW 1005-4 #1 | 19.3 | 1800 | 90 | 18.3 | 39.2 |  | 40 | 89.9 | 94.8 |  | 98.6 | 110.21 | -0.8 | 12.5 | 606.9 | 326.1 |  | 5.7 | 103.1 | 0.7416 |  |  |  | 90 | 84.1 | 1.503 |  | 0.0008 | 13.519
SW | 1005-4 | SW 1005-4 #1 | 19.4 | 1800 | 90 | 18.4 | 40 |  | 40 | 89.9 | 94.8 |  | 98.7 | 113.48 | -0.8 | 12.6 | 597.8 | 326.2 |  | 5.7 | 103.2 | 0.7412 |  |  |  | 90 | 84.1 | 1.497 |  | 0.0008 | 13.587
SW | 1005-4 | SW 1005-4 #1 | 19.5 | 1800 | 90.1 | 18.4 | 41.1 |  | 40 | 90.1 | 94.9 |  | 98.5 | 111.67 | -0.7 | 12.7 | 607.3 | 326 |  | 5.7 | 103.1 | 0.7407 |  |  |  | 90.2 | 84 | 1.504 |  | 0.0008 | 13.645
SW | 1005-4 | SW 1005-4 #1 | 19.6 | 1800 | 90 | 18.4 | 41.8 |  | 40 | 90.1 | 94.9 |  | 98.6 | 110.85 | -0.8 | 12.7 | 609.3 | 325.9 |  | 5.8 | 103.2 | 0.7411 |  |  |  | 90 | 84 | 1.5 |  | 0.0008 | 13.602
SW | 1005-4 | SW 1005-4 #1 | 19.7 | 1800 | 90 | 18.4 | 41.6 |  | 40.1 | 90.2 | 95 |  | 98.6 | 111.26 | -0.8 | 12.6 | 600.7 | 326.1 |  | 5.8 | 103.2 | 0.7411 |  |  |  | 90 | 84.1 | 1.505 |  | 0.0008 | 13.605
SW | 1005-4 | SW 1005-4 #1 | 19.8 | 1800 | 90.1 | 18.4 | 40.8 |  | 40.2 | 90 | 95 |  | 98.5 | 111.15 | -0.8 | 12.6 | 600.9 | 326 |  | 5.8 | 103.2 | 0.7413 |  |  |  | 90 | 84.1 | 1.5 |  | 0.0008 | 13.567
SW | 1005-4 | SW 1005-4 #1 | 19.9 | 1800 | 89.9 | 18.3 | 39.9 |  | 40 | 89.8 | 94.8 |  | 98.5 | 109.55 | -0.8 | 12.6 | 607.9 | 325.9 |  | 5.8 | 103.2 | 0.7405 |  |  |  | 89.9 | 84 | 1.505 |  | 0.0008 | 13.693
SW | 1005-4 | SW 1005-4 #1 | 20 | 1800 | 90.1 | 18.2 | 39.3 |  | 40 | 89.9 | 94.8 |  | 98.6 | 110.63 | -0.8 | 12.6 | 611.3 | 325.8 |  | 5.8 | 103.2 | 0.7412 |  |  |  | 90 | 84 | 1.505 |  | 0.0008 | 13.58
SW | 1005-4 | SW 1005-4 #1 | 20.1 | 1800 | 90.1 | 18.1 | 38.7 |  | 40.1 | 90.1 | 95 |  | 98.5 | 112.08 | -0.8 | 12.7 | 604.2 | 325.5 |  | 5.8 | 103.2 | 0.7402 |  |  |  | 90.2 | 84 | 1.503 |  | 0.0008 | 13.716
SW | 1005-4 | SW 1005-4 #1 | 20.2 | 1800 | 90 | 18.3 | 38.3 |  | 40.2 | 90.1 | 95 |  | 98.5 | 110.52 | -0.7 | 12.7 | 609.7 | 325.8 |  | 5.8 | 103.2 | 0.741 |  |  |  | 90.1 | 84.1 | 1.506 |  | 0.0008 | 13.612
SW | 1005-4 | SW 1005-4 #1 | 20.3 | 1800 | 90 | 18.2 | 38.4 |  | 40.2 | 90.1 | 95 |  | 98.5 | 110.8 | -0.8 | 12.7 | 607.8 | 325.5 |  | 5.8 | 103.1 | 0.7406 |  |  |  | 90 | 83.9 | 1.503 |  | 0.0008 | 13.668
SW | 1005-4 | SW 1005-4 #1 | 20.4 | 1800 | 90 | 18.3 | 38.8 |  | 40.3 | 89.9 | 94.9 |  | 98.5 | 111.08 | -0.8 | 12.7 | 604.7 | 325.6 |  | 5.8 | 103.1 | 0.7406 |  |  |  | 89.9 | 83.9 | 1.498 |  | 0.0008 | 13.675
SW | 1005-4 | SW 1005-4 #1 | 20.5 | 1800 | 90 | 18.2 | 39.2 |  | 40.5 | 89.9 | 94.8 |  | 98.5 | 111.38 | -0.8 | 12.8 | 602.2 | 325.8 |  | 5.8 | 103.2 | 0.7411 |  |  |  | 89.9 | 84 | 1.499 |  | 0.0008 | 13.606
SW | 1005-4 | SW 1005-4 #1 | 20.6 | 1800 | 90 | 18.2 | 39.9 |  | 40.2 | 89.8 | 94.8 |  | 98.6 | 111.56 | -0.8 | 12.9 | 604.8 | 325.7 |  | 5.8 | 103.2 | 0.7405 |  |  |  | 90 | 84.2 | 1.505 |  | 0.0008 | 13.687
SW | 1005-4 | SW 1005-4 #1 | 20.7 | 1800 | 90 | 18.2 | 41 |  | 40.1 | 90 | 94.9 |  | 98.4 | 112.32 | -0.8 | 12.9 | 602.5 | 325.5 |  | 5.8 | 103.1 | 0.7408 |  |  |  | 90.1 | 84 | 1.498 |  | 0.0008 | 13.631
SW | 1005-4 | SW 1005-4 #1 | 20.8 | 1800 | 90 | 18.2 | 41.7 |  | 40 | 90.1 | 95 |  | 98.5 | 110.5 | -0.8 | 12.9 | 610.6 | 325.4 |  | 5.8 | 103.1 | 0.7402 |  |  |  | 90 | 83.8 | 1.495 |  | 0.0008 | 13.735
SW | 1005-4 | SW 1005-4 #1 | 20.9 | 1800 | 90 | 18 | 41.9 |  | 39.7 | 90 | 95 |  | 98.5 | 110.89 | -0.8 | 12.9 | 595.9 | 325.5 |  | 5.8 | 103.1 | 0.7421 |  |  |  | 89.9 | 84 | 1.506 |  | 0.0008 | 13.449
SW | 1005-4 | SW 1005-4 #1 | 21 | 1800 | 90 | 17.8 | 41.5 |  | 39.6 | 90 | 94.9 |  | 98.5 | 110.83 | -0.8 | 12.9 | 602.4 | 325.6 |  | 5.9 | 103.1 | 0.7406 |  |  |  | 90 | 84 | 1.499 |  | 0.0008 | 13.676
SW | 1005-4 | SW 1005-4 #1 | 21.1 | 1800 | 90 | 17.8 | 40.5 |  | 39.7 | 90.1 | 95 |  | 98.5 | 111.52 | -0.8 | 12.9 | 599.4 | 325.2 |  | 5.9 | 103.2 | 0.74 |  |  |  | 90 | 84.2 | 1.501 |  | 0.0008 | 13.761
SW | 1005-4 | SW 1005-4 #1 | 21.2 | 1800 | 90 | 17.9 | 39.3 |  | 39.7 | 90.1 | 94.9 |  | 98.5 | 111.28 | -0.8 | 12.8 | 604.3 | 325.4 |  | 5.9 | 103.1 | 0.7402 |  |  |  | 90 | 84.2 | 1.506 |  | 0.0008 | 13.736
SW | 1005-4 | SW 1005-4 #1 | 21.3 | 1800 | 90 | 18 | 38.4 |  | 40.1 | 90 | 95 |  | 98.6 | 110.4 | -0.8 | 12.9 | 605.5 | 325.2 |  | 5.9 | 103.2 | 0.7404 |  |  |  | 90 | 84.1 | 1.5 |  | 0.0008 | 13.706
SW | 1005-4 | SW 1005-4 #1 | 21.4 | 1800 | 89.9 | 17.8 | 38.4 |  | 40.1 | 90 | 94.9 |  | 98.5 | 111.13 | -0.9 | 12.9 | 596.4 | 325.2 |  | 5.9 | 103.1 | 0.7404 |  |  |  | 90 | 83.8 | 1.498 |  | 0.0008 | 13.703
SW | 1005-4 | SW 1005-4 #1 | 21.5 | 1800 | 90 | 17.9 | 38.8 |  | 40.1 | 89.8 | 94.8 |  | 98.4 | 111.17 | -0.9 | 12.9 | 604.9 | 325.4 |  | 5.8 | 103.1 | 0.7397 |  |  |  | 89.9 | 84 | 1.5 |  | 0.0008 | 13.823
SW | 1005-4 | SW 1005-4 #1 | 21.6 | 1800 | 90 | 17.9 | 39.8 |  | 40.2 | 89.8 | 94.7 |  | 98.5 | 109.71 | -1 | 13 | 610.3 | 325.7 |  | 5.8 | 103.1 | 0.7397 |  |  |  | 89.9 | 84.1 | 1.502 |  | 0.0008 | 13.813
SW | 1005-4 | SW 1005-4 #1 | 21.7 | 1800 | 90 | 18 | 40.8 |  | 40.1 | 90 | 94.9 |  | 98.5 | 110.8 | -0.9 | 13.1 | 611.3 | 325.4 |  | 5.8 | 103.2 | 0.7407 |  |  |  | 90.1 | 84.1 | 1.502 |  | 0.0008 | 13.652
SW | 1005-4 | SW 1005-4 #1 | 21.8 | 1800 | 90 | 17.9 | 41.8 |  | 40.3 | 90.1 | 95 |  | 98.5 | 110.9 | -0.8 | 13.1 | 601.4 | 325.1 |  | 5.8 | 103.1 | 0.7399 |  |  |  | 90.1 | 84 | 1.507 |  | 0.0008 | 13.772
SW | 1005-4 | SW 1005-4 #1 | 21.9 | 1800 | 90 | 17.8 | 41.3 |  | 40.3 | 90.1 | 95 |  | 98.5 | 109.6 | -0.9 | 13 | 606.1 | 325.2 |  | 5.8 | 103.1 | 0.7395 |  |  |  | 90 | 84 | 1.498 |  | 0.0008 | 13.835
SW | 1005-4 | SW 1005-4 #1 | 22 | 1800 | 90.1 | 17.7 | 40.5 |  | 40.4 | 90.1 | 95 |  | 98.5 | 110.71 | -0.9 | 13 | 602.8 | 324.9 |  | 5.9 | 103.1 | 0.7397 |  |  |  | 90.1 | 83.8 | 1.501 |  | 0.0008 | 13.813
SW | 1005-4 | SW 1005-4 #1 | 22.1 | 1800 | 89.9 | 17.6 | 39.6 |  | 40.4 | 90.1 | 94.9 |  | 98.5 | 111.18 | -0.9 | 13 | 614.4 | 325.1 |  | 5.9 | 103.2 | 0.7399 |  |  |  | 90 | 84 | 1.5 |  | 0.0008 | 13.782
SW | 1005-4 | SW 1005-4 #1 | 22.2 | 1800 | 89.9 | 17.6 | 38.6 |  | 40.4 | 89.8 | 94.7 |  | 98.5 | 110.72 | -0.9 | 13 | 601.6 | 325.4 |  | 5.9 | 103.1 | 0.7398 |  |  |  | 89.8 | 84 | 1.496 |  | 0.0008 | 13.819
SW | 1005-4 | SW 1005-4 #1 | 22.3 | 1800 | 90 | 17.6 | 38.4 |  | 40.2 | 89.9 | 94.7 |  | 98.6 | 110.73 | -0.9 | 13 | 608.9 | 325.2 |  | 5.9 | 103.2 | 0.7404 |  |  |  | 90 | 84.1 | 1.5 |  | 0.0008 | 13.707
SW | 1005-4 | SW 1005-4 #1 | 22.4 | 1800 | 90.1 | 17.4 | 38.6 |  | 40 | 90.1 | 95 |  | 98.5 | 110.66 | -1 | 13.1 | 602.8 | 325.3 |  | 5.9 | 103.2 | 0.7399 |  |  |  | 90.1 | 83.9 | 1.489 |  | 0.0008 | 13.774
SW | 1005-4 | SW 1005-4 #1 | 22.5 | 1800 | 90 | 17.3 | 39.5 |  | 39.7 | 90.1 | 95 |  | 98.5 | 111.28 | -0.9 | 13.1 | 612.8 | 325 |  | 5.9 | 103.1 | 0.7391 |  |  |  | 90.1 | 83.9 | 1.501 |  | 0.0008 | 13.908
SW | 1005-4 | SW 1005-4 #1 | 22.6 | 1800 | 90 | 17.2 | 40.6 |  | 39.6 | 90 | 94.9 |  | 98.5 | 110.33 | -0.9 | 13.3 | 609.5 | 325.1 |  | 5.8 | 103.2 | 0.7398 |  |  |  | 90 | 83.8 | 1.5 |  | 0.0008 | 13.792
SW | 1005-4 | SW 1005-4 #1 | 22.7 | 1800 | 90 | 17.1 | 41.8 |  | 39.7 | 90 | 95 |  | 98.5 | 110.52 | -0.9 | 13.3 | 611.6 | 325.2 |  | 5.9 | 103.2 | 0.739 |  |  |  | 90 | 84.1 | 1.503 |  | 0.0008 | 13.925
SW | 1005-4 | SW 1005-4 #1 | 22.8 | 1800 | 90 | 17.1 | 41.7 |  | 39.8 | 90.1 | 95 |  | 98.6 | 111.98 | -0.9 | 13.2 | 602.8 | 324.9 |  | 5.9 | 103.3 | 0.7397 |  |  |  | 90 | 84 | 1.496 |  | 0.0008 | 13.819
SW | 1005-4 | SW 1005-4 #1 | 22.9 | 1800 | 90 | 17 | 41.1 |  | 40 | 89.9 | 94.8 |  | 98.6 | 111.5 | -0.9 | 13.2 | 605.6 | 325.3 |  | 5.9 | 103.3 | 0.7396 |  |  |  | 89.9 | 84.2 | 1.499 |  | 0.0008 | 13.837
SW | 1005-4 | SW 1005-4 #1 | 23 | 1800 | 90.1 | 16.9 | 40.3 |  | 40.2 | 89.9 | 94.8 |  | 98.5 | 110.42 | -0.9 | 13.1 | 606 | 325.5 |  | 5.9 | 103.2 | 0.7392 |  |  |  | 90 | 84 | 1.497 |  | 0.0008 | 13.896
SW | 1005-4 | SW 1005-4 #1 | 23.1 | 1800 | 90 | 17.1 | 39.3 |  | 40.1 | 90.1 | 94.9 |  | 98.6 | 111.06 | -0.9 | 13 | 606.2 | 324.8 |  | 5.9 | 103.1 | 0.7405 |  |  |  | 90.1 | 83.9 | 1.511 |  | 0.0008 | 13.688
SW | 1005-4 | SW 1005-4 #1 | 23.2 | 1800 | 90 | 17.1 | 38.5 |  | 40.1 | 90.1 | 95 |  | 98.6 | 111.5 | -0.9 | 13 | 602.3 | 325 |  | 5.9 | 103.2 | 0.7388 |  |  |  | 90 | 84.1 | 1.508 |  | 0.0008 | 13.947
SW | 1005-4 | SW 1005-4 #1 | 23.3 | 1800 | 90 | 17.2 | 38.3 |  | 40.2 | 90.1 | 95 |  | 98.6 | 110.03 | -0.9 | 13 | 609.3 | 325 |  | 5.9 | 103.2 | 0.7384 |  |  |  | 90.1 | 84 | 1.498 |  | 0.0008 | 13.998
SW | 1005-4 | SW 1005-4 #1 | 23.4 | 1800 | 90 | 17.3 | 38.6 |  | 40.1 | 90.1 | 94.9 |  | 98.6 | 110.31 | -0.9 | 13 | 604.1 | 324.9 |  | 5.9 | 103.2 | 0.7384 |  |  |  | 89.9 | 83.9 | 1.502 |  | 0.0008 | 14.012
SW | 1005-4 | SW 1005-4 #1 | 23.5 | 1800 | 89.9 | 17.5 | 39.3 |  | 40.1 | 89.8 | 94.7 |  | 98.6 | 110.52 | -0.9 | 13 | 607.1 | 325.7 |  | 5.9 | 103.2 | 0.7397 |  |  |  | 89.8 | 84.1 | 1.507 |  | 0.0008 | 13.839
SW | 1005-4 | SW 1005-4 #1 | 23.6 | 1800 | 90.1 | 17.7 | 39.9 |  | 40.2 | 90 | 94.8 |  | 98.7 | 110.48 | -0.9 | 13 | 603.9 | 325 |  | 5.8 | 103.2 | 0.7391 |  |  |  | 90.1 | 84.2 | 1.5 |  | 0.0008 | 13.905
SW | 1005-4 | SW 1005-4 #1 | 23.7 | 1800 | 90 | 17.8 | 40.7 |  | 40.2 | 90 | 94.9 |  | 98.6 | 110.71 | -0.9 | 13.1 | 602.3 | 325 |  | 5.8 | 103.2 | 0.7392 |  |  |  | 90 | 83.9 | 1.5 |  | 0.0008 | 13.893
SW | 1005-4 | SW 1005-4 #1 | 23.8 | 1800 | 90 | 17.7 | 41.4 |  | 40.4 | 90 | 94.9 |  | 98.7 | 110.5 | -0.9 | 13.1 | 606.7 | 324.8 |  | 5.8 | 103.2 | 0.7385 |  |  |  | 90.1 | 83.9 | 1.505 |  | 0.0008 | 13.993
SW | 1005-4 | SW 1005-4 #1 | 23.9 | 1800 | 89.9 | 17.6 | 41.8 |  | 40.2 | 90 | 94.9 |  | 98.6 | 111.15 | -0.9 | 13.2 | 605.3 | 325.3 |  | 5.8 | 103.2 | 0.7391 |  |  |  | 90 | 83.9 | 1.502 |  | 0.0008 | 13.906
SW | 1005-4 | SW 1005-4 #1 | 24 | 1800 | 90 | 17.4 | 41.7 |  | 40 | 90 | 94.8 |  | 98.6 | 111.05 | -0.9 | 13 | 608.6 | 325.1 |  | 5.9 | 103.1 | 0.7391 |  |  |  | 89.8 | 84 | 1.491 |  | 0.0008 | 13.916
SW | 1005-4 | SW 1005-4 #1 | 24.1 | 1800 | 90 | 17.4 | 40.9 |  | 39.6 | 89.9 | 94.7 |  | 98.6 | 111.02 | -0.9 | 13.1 | 603.6 | 324.9 |  | 5.9 | 103.2 | 0.7394 |  |  |  | 90 | 83.9 | 1.498 |  | 0.0008 | 13.866
SW | 1005-4 | SW 1005-4 #1 | 24.2 | 1800 | 90.1 | 17.4 | 39.7 |  | 39.5 | 90.1 | 94.9 |  | 98.7 | 110.95 | -0.9 | 13 | 604.8 | 325 |  | 5.9 | 103.2 | 0.7387 |  |  |  | 90.2 | 83.9 | 1.498 |  | 0.0008 | 13.947
SW | 1005-4 | SW 1005-4 #1 | 24.3 | 1800 | 90 | 17.3 | 38.4 |  | 39.6 | 90.1 | 95 |  | 98.6 | 111.79 | -0.9 | 12.9 | 606.9 | 324.8 |  | 5.9 | 103.2 | 0.7387 |  |  |  | 90.1 | 83.9 | 1.495 |  | 0.0008 | 13.959
SW | 1005-4 | SW 1005-4 #1 | 24.4 | 1800 | 89.9 | 17.3 | 38.5 |  | 40 | 90 | 94.9 |  | 98.7 | 109.48 | -0.9 | 12.9 | 603.8 | 324.9 |  | 5.9 | 103.2 | 0.7384 |  |  |  | 89.9 | 84 | 1.501 |  | 0.0008 | 14.015
SW | 1005-4 | SW 1005-4 #1 | 24.5 | 1800 | 90.1 | 17.2 | 39.1 |  | 40.2 | 90.1 | 94.9 |  | 98.7 | 111.77 | -0.9 | 13 | 617 | 325.1 |  | 5.9 | 103.3 | 0.7392 |  |  |  | 90 | 84.1 | 1.504 |  | 0.0008 | 13.894
SW | 1005-4 | SW 1005-4 #1 | 24.6 | 1800 | 89.9 | 17.1 | 40 |  | 40.1 | 89.9 | 94.8 |  | 98.7 | 111.91 | -0.9 | 13 | 610.7 | 325.3 |  | 5.9 | 103.3 | 0.7396 |  |  |  | 89.9 | 84 | 1.5 |  | 0.0008 | 13.839
SW | 1005-4 | SW 1005-4 #1 | 24.7 | 1800 | 90 | 17.1 | 40.8 |  | 40 | 89.8 | 94.7 |  | 98.7 | 110.44 | -0.9 | 13 | 604.2 | 325.2 |  | 5.9 | 103.3 | 0.7387 |  |  |  | 89.9 | 84 | 1.498 |  | 0.0008 | 13.968
SW | 1005-4 | SW 1005-4 #1 | 24.8 | 1800 | 90 | 17 | 41.7 |  | 40 | 89.9 | 94.7 |  | 98.7 | 110.17 | -1 | 13 | 605.3 | 325.2 |  | 5.8 | 103.2 | 0.7381 |  |  |  | 90 | 84 | 1.502 |  | 0.0008 | 14.064
SW | 1005-4 | SW 1005-4 #1 | 24.9 | 1800 | 90 | 16.9 | 41.8 |  | 40 | 90.1 | 94.9 |  | 98.7 | 111.03 | -0.9 | 13 | 601 | 324.8 |  | 5.9 | 103.3 | 0.7383 |  |  |  | 90.1 | 84 | 1.5 |  | 0.0008 | 14.019
SW | 1005-4 | SW 1005-4 #1 | 25 | 1800 | 90 | 16.9 | 41.3 |  | 40.1 | 90.1 | 94.9 |  | 98.7 | 109.95 | -0.9 | 12.9 | 608.7 | 325 |  | 5.9 | 103.2 | 0.7385 |  |  |  | 90.1 | 84 | 1.497 |  | 0.0008 | 13.988
SW | 1005-4 | SW 1005-4 #1 | 25.1 | 1800 | 90 | 16.8 | 40.6 |  | 40 | 89.9 | 94.8 |  | 98.7 | 109.38 | -0.9 | 13.7 | 604.2 | 321.8 |  | 6 | 101.2 | 0.7426 |  |  |  | 89.9 | 83 | 1.493 |  | 0.0008 | 13.374
SW | 1005-4 | SW 1005-4 #1 | 25.2 | 1800 | 89.9 | 16.8 | 39.5 |  | 40 | 89.9 | 94.8 |  | 98.7 | 110.13 | -0.9 | 12.8 | 615.2 | 325.1 |  | 5.9 | 103.3 | 0.738 |  |  |  | 89.9 | 84.1 | 1.504 |  | 0.0008 | 14.084
SW | 1005-4 | SW 1005-4 #1 | 25.3 | 1800 | 90 | 16.8 | 38.8 |  | 39.9 | 89.9 | 94.7 |  | 98.7 | 111.26 | -0.9 | 12.8 | 606.8 | 324.9 |  | 5.9 | 103.3 | 0.7385 |  |  |  | 90 | 83.9 | 1.502 |  | 0.0008 | 13.999
SW | 1005-4 | SW 1005-4 #1 | 25.4 | 1800 | 90.1 | 16.9 | 38.4 |  | 40 | 89.9 | 94.8 |  | 98.7 | 109.78 | -0.9 | 12.8 | 604.2 | 325.2 |  | 5.9 | 103.3 | 0.7386 |  |  |  | 90 | 84 | 1.502 |  | 0.0008 | 13.979
SW | 1005-4 | SW 1005-4 #1 | 25.5 | 1800 | 90 | 16.8 | 38.4 |  | 40 | 90 | 94.8 |  | 98.7 | 110.33 | -0.9 | 12.8 | 607.2 | 325 |  | 5.9 | 103.3 | 0.7395 |  |  |  | 90.1 | 84 | 1.504 |  | 0.0008 | 13.827
SW | 1005-4 | SW 1005-4 #1 | 25.6 | 1800 | 90 | 16.7 | 38.8 |  | 40.2 | 90.1 | 95 |  | 98.7 | 111.02 | -0.9 | 12.9 | 598.4 | 324.8 |  | 5.9 | 103.3 | 0.7376 |  |  |  | 90 | 84 | 1.49 |  | 0.0008 | 14.129
SW | 1005-4 | SW 1005-4 #1 | 25.7 | 1800 | 89.9 | 16.6 | 39.7 |  | 40.1 | 90.1 | 94.9 |  | 98.8 | 110.93 | -0.9 | 12.9 | 607 | 325.2 |  | 5.9 | 103.4 | 0.7372 |  |  |  | 89.9 | 84.2 | 1.48 |  | 0.0008 | 14.213
SW | 1005-4 | SW 1005-4 #1 | 25.8 | 1800 | 90 | 16.6 | 40.5 |  | 40.1 | 89.9 | 94.9 |  | 98.7 | 110.22 | -0.9 | 13 | 610.1 | 324.8 |  | 5.9 | 103.3 | 0.7389 |  |  |  | 89.9 | 84 | 1.502 |  | 0.0008 | 13.95
SW | 1005-4 | SW 1005-4 #1 | 25.9 | 1800 | 90 | 16.6 | 41.5 |  | 40.1 | 89.8 | 94.7 |  | 98.8 | 111.28 | -0.8 | 13 | 615 | 325 |  | 5.9 | 103.4 | 0.738 |  |  |  | 89.9 | 84.1 | 1.496 |  | 0.0008 | 14.091
SW | 1005-4 | SW 1005-4 #1 | 26 | 1800 | 90 | 16.6 | 41.8 |  | 40.2 | 89.9 | 94.7 |  | 98.8 | 110.31 | -0.8 | 12.9 | 616.5 | 324.9 |  | 5.9 | 103.3 | 0.7379 |  |  |  | 90 | 84 | 1.503 |  | 0.0008 | 14.094
SW | 1005-4 | SW 1005-4 #1 | 26.1 | 1800 | 90 | 16.5 | 41.4 |  | 39.7 | 90 | 94.8 |  | 98.8 | 109.83 | -0.8 | 12.9 | 614.1 | 324.9 |  | 5.9 | 103.4 | 0.7381 |  |  |  | 90 | 84 | 1.499 |  | 0.0008 | 14.055
SW | 1005-4 | SW 1005-4 #1 | 26.2 | 1800 | 90 | 16.5 | 40.4 |  | 39.5 | 90.1 | 94.9 |  | 98.8 | 110.81 | -0.8 | 12.8 | 605.7 | 325 |  | 5.9 | 103.4 | 0.7362 |  |  |  | 90.2 | 84 | 1.505 |  | 0.0008 | 14.336
SW | 1005-4 | SW 1005-4 #1 | 26.3 | 1800 | 90 | 16.5 | 39.3 |  | 39.6 | 90 | 94.8 |  | 98.8 | 112.42 | -0.8 | 12.7 | 608.9 | 324.9 |  | 6 | 103.3 | 0.7383 |  |  |  | 90 | 83.9 | 1.492 |  | 0.0008 | 14.033
SW | 1005-4 | SW 1005-4 #1 | 26.4 | 1800 | 90 | 16.5 | 38.6 |  | 40.2 | 90 | 94.9 |  | 98.8 | 109.67 | -0.8 | 12.7 | 603.7 | 324.8 |  | 5.9 | 103.3 | 0.7375 |  |  |  | 90 | 83.9 | 1.5 |  | 0.0008 | 14.159
SW | 1005-4 | SW 1005-4 #1 | 26.5 | 1800 | 90.1 | 16.5 | 38.3 |  | 40.1 | 90.1 | 94.9 |  | 98.8 | 110.74 | -0.8 | 12.7 | 608.5 | 324.9 |  | 5.9 | 103.4 | 0.738 |  |  |  | 90.1 | 84.1 | 1.498 |  | 0.0008 | 14.078
SW | 1005-4 | SW 1005-4 #1 | 26.6 | 1800 | 90 | 16.4 | 38.4 |  | 39.9 | 90 | 94.9 |  | 98.8 | 111.58 | -0.8 | 12.8 | 607.2 | 324.9 |  | 5.9 | 103.3 | 0.7383 |  |  |  | 90 | 84 | 1.502 |  | 0.0008 | 14.033
SW | 1005-4 | SW 1005-4 #1 | 26.7 | 1800 | 90 | 16.4 | 38.7 |  | 40 | 90 | 94.9 |  | 98.9 | 110.57 | -0.7 | 12.8 | 606.5 | 324.8 |  | 5.9 | 103.5 | 0.7376 |  |  |  | 90 | 84.1 | 1.503 |  | 0.0008 | 14.138
SW | 1005-4 | SW 1005-4 #1 | 26.8 | 1800 | 90 | 16.5 | 39.2 |  | 40 | 90.1 | 94.9 |  | 98.8 | 109.59 | -0.7 | 13 | 613.8 | 324.9 |  | 5.9 | 103.3 | 0.7374 |  |  |  | 90 | 84.1 | 1.506 |  | 0.0008 | 14.171
SW | 1005-4 | SW 1005-4 #1 | 26.9 | 1800 | 89.9 | 16.4 | 39.9 |  | 40 | 90 | 94.9 |  | 98.8 | 111.57 | -0.7 | 13.1 | 612.2 | 324.7 |  | 5.9 | 103.4 | 0.7377 |  |  |  | 90 | 84 | 1.504 |  | 0.0008 | 14.124
SW | 1005-4 | SW 1005-4 #1 | 27 | 1800 | 90 | 16.4 | 40.4 |  | 40 | 90 | 94.9 |  | 98.8 | 110.57 | -0.8 | 13.1 | 600.4 | 324.9 |  | 5.9 | 103.4 | 0.7377 |  |  |  | 90 | 84 | 1.499 |  | 0.0008 | 14.121
SW | 1005-4 | SW 1005-4 #1 | 27.1 | 1800 | 90 | 16.4 | 41 |  | 40.1 | 89.8 | 94.8 |  | 98.8 | 110.21 | -0.8 | 13.1 | 609.2 | 325.2 |  | 5.9 | 103.4 | 0.738 |  |  |  | 89.9 | 83.8 | 1.5 |  | 0.0008 | 14.082
SW | 1005-4 | SW 1005-4 #1 | 27.2 | 1800 | 90 | 16.4 | 41.6 |  | 39.9 | 89.8 | 94.7 |  | 98.7 | 111.46 | -0.8 | 13.1 | 606.3 | 325.1 |  | 5.9 | 103.3 | 0.7388 |  |  |  | 89.9 | 83.9 | 1.503 |  | 0.0008 | 13.958
SW | 1005-4 | SW 1005-4 #1 | 27.3 | 1800 | 90.2 | 16.4 | 41.9 |  | 40.1 | 90.1 | 94.9 |  | 98.8 | 110.63 | -0.8 | 13.1 | 607.9 | 324.5 |  | 5.9 | 103.4 | 0.7376 |  |  |  | 90.1 | 84 | 1.502 |  | 0.0008 | 14.13
SW | 1005-4 | SW 1005-4 #1 | 27.4 | 1800 | 90 | 16.5 | 41.7 |  | 40.2 | 90.1 | 94.9 |  | 98.8 | 108.95 | -0.8 | 13.1 | 609.3 | 324.5 |  | 5.9 | 103.3 | 0.7369 |  |  |  | 90.2 | 84.1 | 1.505 |  | 0.0008 | 14.23
SW | 1005-4 | SW 1005-4 #1 | 27.5 | 1800 | 90 | 16.6 | 41.4 |  | 40.3 | 90.2 | 95 |  | 98.8 | 110.95 | -0.8 | 13 | 605 | 324.7 |  | 5.9 | 103.5 | 0.7374 |  |  |  | 90.1 | 84.1 | 1.507 |  | 0.0008 | 14.159
SW | 1005-4 | SW 1005-4 #1 | 27.6 | 1800 | 90 | 16.8 | 40.8 |  | 40.4 | 90 | 94.8 |  | 98.8 | 110.36 | -0.8 | 12.9 | 594.8 | 324.7 |  | 5.9 | 103.4 | 0.7373 |  |  |  | 89.9 | 84.1 | 1.502 |  | 0.0008 | 14.199
SW | 1005-4 | SW 1005-4 #1 | 27.7 | 1800 | 90 | 16.9 | 39.9 |  | 40.3 | 89.9 | 94.7 |  | 98.7 | 110.49 | -0.8 | 12.8 | 599.6 | 324.7 |  | 5.9 | 103.3 | 0.7372 |  |  |  | 90 | 84 | 1.502 |  | 0.0008 | 14.204
SW | 1005-4 | SW 1005-4 #1 | 27.8 | 1800 | 90 | 17 | 39.1 |  | 39.8 | 89.9 | 94.8 |  | 98.8 | 110.64 | -0.8 | 12.7 | 606.6 | 324.5 |  | 6 | 103.4 | 0.7367 |  |  |  | 90 | 84.1 | 1.504 |  | 0.0008 | 14.281
SW | 1005-4 | SW 1005-4 #1 | 27.9 | 1800 | 90.1 | 17.2 | 38.5 |  | 39.6 | 90.1 | 94.8 |  | 98.8 | 110.87 | -0.8 | 12.6 | 608.4 | 324.3 |  | 6 | 103.3 | 0.7383 |  |  |  | 90.1 | 84.1 | 1.501 |  | 0.0008 | 14.029
SW | 1005-4 | SW 1005-4 #1 | 28 | 1800 | 90 | 17.2 | 38.3 |  | 39.6 | 90.1 | 94.9 |  | 98.7 | 110.9 | -0.8 | 12.7 | 609.6 | 324.2 |  | 5.9 | 103.2 | 0.7375 |  |  |  | 90.1 | 84 | 1.511 |  | 0.0008 | 14.139
SW | 1005-4 | SW 1005-4 #1 | 28.1 | 1800 | 90 | 17.2 | 38.5 |  | 39.7 | 90.1 | 95 |  | 98.8 | 111.68 | -0.8 | 12.8 | 607 | 324.4 |  | 5.9 | 103.3 | 0.7375 |  |  |  | 90 | 84 | 1.504 |  | 0.0008 | 14.146
SW | 1005-4 | SW 1005-4 #1 | 28.2 | 1800 | 90 | 17 | 38.9 |  | 40.1 | 90 | 94.9 |  | 98.7 | 110.43 | -0.8 | 12.8 | 602.2 | 324.2 |  | 5.9 | 103.3 | 0.7365 |  |  |  | 90 | 84 | 1.496 |  | 0.0008 | 14.311
SW | 1005-4 | SW 1005-4 #1 | 28.3 | 1800 | 89.9 | 16.9 | 39.7 |  | 40.2 | 89.8 | 94.7 |  | 98.7 | 110.8 | -0.8 | 12.9 | 605.9 | 324.5 |  | 5.9 | 103.3 | 0.7372 |  |  |  | 89.9 | 84 | 1.502 |  | 0.0008 | 14.215
SW | 1005-4 | SW 1005-4 #1 | 28.4 | 1800 | 90 | 16.8 | 40.5 |  | 40.1 | 89.8 | 94.7 |  | 98.7 | 110.28 | -0.8 | 12.9 | 604.9 | 324.8 |  | 5.9 | 103.2 | 0.7367 |  |  |  | 89.9 | 83.9 | 1.5 |  | 0.0008 | 14.283
SW | 1005-4 | SW 1005-4 #1 | 28.5 | 1800 | 90.1 | 16.8 | 41.2 |  | 40.2 | 90 | 94.8 |  | 98.7 | 110.61 | -0.8 | 12.9 | 605.2 | 324.4 |  | 5.9 | 103.3 | 0.7372 |  |  |  | 90.1 | 83.9 | 1.5 |  | 0.0008 | 14.195
SW | 1005-4 | SW 1005-4 #1 | 28.6 | 1800 | 90 | 16.7 | 41.6 |  | 40.3 | 90.1 | 94.9 |  | 98.7 | 110.53 | -0.8 | 12.9 | 605.9 | 324.4 |  | 5.9 | 103.3 | 0.7365 |  |  |  | 90.1 | 84 | 1.497 |  | 0.0008 | 14.304
SW | 1005-4 | SW 1005-4 #1 | 28.7 | 1800 | 90 | 16.6 | 41.5 |  | 40.1 | 90 | 94.9 |  | 98.8 | 110.92 | -0.8 | 12.9 | 606.4 | 324.4 |  | 5.9 | 103.3 | 0.7366 |  |  |  | 90 | 83.9 | 1.502 |  | 0.0008 | 14.293
SW | 1005-4 | SW 1005-4 #1 | 28.8 | 1800 | 90 | 16.6 | 41 |  | 39.9 | 90 | 94.8 |  | 98.7 | 110.78 | -0.8 | 12.8 | 611.8 | 324.5 |  | 6 | 103.2 | 0.737 |  |  |  | 90 | 84.1 | 1.499 |  | 0.0008 | 14.224
SW | 1005-4 | SW 1005-4 #1 | 28.9 | 1800 | 90 | 16.6 | 39.8 |  | 39.6 | 90 | 94.8 |  | 98.7 | 110.85 | -0.8 | 12.7 | 613.9 | 324.2 |  | 6 | 103.3 | 0.7373 |  |  |  | 90.1 | 84 | 1.506 |  | 0.0008 | 14.175
SW | 1005-4 | SW 1005-4 #1 | 29 | 1800 | 90 | 16.6 | 38.6 |  | 39.7 | 90 | 94.9 |  | 98.7 | 110.41 | -0.8 | 12.7 | 610 | 323.9 |  | 6 | 103.3 | 0.7372 |  |  |  | 90 | 84 | 1.5 |  | 0.0008 | 14.194
SW | 1005-4 | SW 1005-4 #1 | 29.1 | 1800 | 90 | 16.6 | 38.6 |  | 39.9 | 90 | 94.9 |  | 98.7 | 110.57 | -0.8 | 12.7 | 602.9 | 324.3 |  | 6 | 103.2 | 0.7371 |  |  |  | 90 | 84 | 1.496 |  | 0.0008 | 14.213
SW | 1005-4 | SW 1005-4 #1 | 29.2 | 1800 | 89.9 | 16.6 | 39.5 |  | 40.1 | 90 | 94.8 |  | 98.8 | 110.39 | -0.8 | 12.8 | 605.3 | 324.6 |  | 5.9 | 103.3 | 0.7372 |  |  |  | 89.9 | 84.2 | 1.502 |  | 0.0008 | 14.203
SW | 1005-4 | SW 1005-4 #1 | 29.3 | 1800 | 89.9 | 16.6 | 40.6 |  | 40.1 | 90 | 94.8 |  | 98.8 | 110.43 | -0.8 | 12.9 | 606.6 | 324.2 |  | 5.9 | 103.3 | 0.7368 |  |  |  | 89.9 | 84.1 | 1.485 |  | 0.0008 | 14.258
SW | 1005-4 | SW 1005-4 #1 | 29.4 | 1800 | 90.1 | 16.6 | 41.7 |  | 40.2 | 90.1 | 94.9 |  | 98.7 | 110.22 | -0.8 | 12.9 | 606 | 324.5 |  | 5.9 | 103.3 | 0.7365 |  |  |  | 90.2 | 84 | 1.498 |  | 0.0008 | 14.286
SW | 1005-4 | SW 1005-4 #1 | 29.5 | 1800 | 90 | 16.6 | 41.6 |  | 40.3 | 90.1 | 95 |  | 98.7 | 110.51 | -0.8 | 12.8 | 603.1 | 324.3 |  | 5.9 | 103.2 | 0.7367 |  |  |  | 90 | 83.9 | 1.504 |  | 0.0008 | 14.278
SW | 1005-4 | SW 1005-4 #1 | 29.6 | 1800 | 89.9 | 16.6 | 41.1 |  | 40.2 | 89.8 | 94.7 |  | 98.7 | 110.67 | -0.8 | 12.8 | 612.9 | 324.7 |  | 6 | 103.3 | 0.7365 |  |  |  | 89.8 | 84 | 1.5 |  | 0.0008 | 14.324
SW | 1005-4 | SW 1005-4 #1 | 29.7 | 1800 | 90 | 16.5 | 40.4 |  | 40.2 | 89.8 | 94.7 |  | 98.7 | 110.35 | -0.8 | 12.7 | 604.8 | 324.5 |  | 6 | 103.3 | 0.7351 |  |  |  | 90 | 84.1 | 1.494 |  | 0.0008 | 14.532
SW | 1005-4 | SW 1005-4 #1 | 29.8 | 1800 | 90.1 | 16.6 | 39.5 |  | 39.9 | 90 | 94.9 |  | 98.7 | 111.07 | -0.8 | 12.7 | 606.6 | 324 |  | 6 | 103.2 | 0.7361 |  |  |  | 90.1 | 83.9 | 1.499 |  | 0.0008 | 14.372
SW | 1005-4 | SW 1005-4 #1 | 29.9 | 1800 | 89.9 | 16.5 | 38.6 |  | 39.6 | 90.1 | 94.9 |  | 98.7 | 110.65 | -0.8 | 12.7 | 602.2 | 324.2 |  | 6 | 103.3 | 0.736 |  |  |  | 90.1 | 84 | 1.502 |  | 0.0008 | 14.381
SW | 1005-4 | SW 1005-4 #1 | 30 | 1800 | 90 | 16.5 | 38.3 |  | 39.5 | 90.2 | 95 |  | 98.7 | 110.24 | -0.8 | 12.8 | 605.4 | 323.9 |  | 6 | 103.3 | 0.7353 |  |  |  | 90 | 84.1 | 1.491 |  | 0.0008 | 14.501
SW | 1005-4 | SW 1005-4 #1 | 30.1 | 1800 | 90 | 16.4 | 38.6 |  | 39.9 | 90.1 | 95 |  | 98.7 | 110.48 | -0.8 | 12.8 | 604.9 | 324 |  | 5.9 | 103.2 | 0.7364 |  |  |  | 90 | 83.9 | 1.504 |  | 0.0008 | 14.318
SW | 1005-4 | SW 1005-4 #1 | 30.2 | 1800 | 90 | 16.4 | 39.2 |  | 40.3 | 89.9 | 94.8 |  | 98.7 | 110.39 | -0.8 | 12.8 | 609.4 | 324.3 |  | 5.9 | 103.2 | 0.7364 |  |  |  | 89.9 | 83.9 | 1.493 |  | 0.0008 | 14.338
SW | 1005-4 | SW 1005-4 #1 | 30.3 | 1800 | 90 | 16.4 | 40.2 |  | 40.1 | 89.9 | 94.8 |  | 98.7 | 110.44 | -0.8 | 12.9 | 602.7 | 324.3 |  | 5.9 | 103.3 | 0.7364 |  |  |  | 90 | 84.1 | 1.506 |  | 0.0008 | 14.323
SW | 1005-4 | SW 1005-4 #1 | 30.4 | 1800 | 90 | 16.5 | 41.3 |  | 40.2 | 89.9 | 94.8 |  | 98.7 | 110.13 | -0.8 | 13 | 610 | 324.3 |  | 5.9 | 103.2 | 0.7352 |  |  |  | 90 | 84.1 | 1.503 |  | 0.0008 | 14.51
SW | 1005-4 | SW 1005-4 #1 | 30.5 | 1800 | 90 | 16.4 | 41.8 |  | 40.3 | 89.9 | 94.8 |  | 98.8 | 110.22 | -0.8 | 12.8 | 605.4 | 324.3 |  | 5.9 | 103.3 | 0.7361 |  |  |  | 90 | 83.8 | 1.484 |  | 0.0008 | 14.368
SW | 1005-4 | SW 1005-4 #1 | 30.6 | 1800 | 90 | 16.4 | 41.8 |  | 40.4 | 90 | 94.8 |  | 98.7 | 110.25 | -0.8 | 12.8 | 611.8 | 323.9 |  | 5.9 | 103.2 | 0.7367 |  |  |  | 90 | 83.9 | 1.502 |  | 0.0008 | 14.269
SW | 1005-4 | SW 1005-4 #1 | 30.7 | 1800 | 90 | 16.4 | 41.7 |  | 40.2 | 90 | 94.8 |  | 98.7 | 111.31 | -0.8 | 12.9 | 610.1 | 323.8 |  | 5.9 | 103.2 | 0.7367 |  |  |  | 90.1 | 83.9 | 1.499 |  | 0.0008 | 14.267
SW | 1005-4 | SW 1005-4 #1 | 30.8 | 1800 | 90 | 16.4 | 41.2 |  | 39.8 | 89.9 | 94.8 |  | 98.7 | 110.92 | -0.8 | 12.8 | 602.9 | 324.2 |  | 6 | 103.3 | 0.7362 |  |  |  | 90 | 84 | 1.507 |  | 0.0008 | 14.355
SW | 1005-4 | SW 1005-4 #1 | 30.9 | 1800 | 90 | 16.3 | 40.6 |  | 39.7 | 90.1 | 94.9 |  | 98.7 | 110.44 | -0.8 | 12.8 | 605.5 | 324 |  | 5.9 | 103.3 | 0.7353 |  |  |  | 90.1 | 84.1 | 1.497 |  | 0.0008 | 14.489
SW | 1005-4 | SW 1005-4 #1 | 31 | 1800 | 90 | 16.3 | 39.8 |  | 39.6 | 90.2 | 95 |  | 98.7 | 110.6 | -0.8 | 12.8 | 604.3 | 324 |  | 6 | 103.3 | 0.7356 |  |  |  | 90.1 | 84.1 | 1.5 |  | 0.0008 | 14.435
SW | 1005-4 | SW 1005-4 #1 | 31.1 | 1800 | 90 | 16.3 | 39.1 |  | 39.7 | 90.2 | 95 |  | 98.6 | 111.76 | -0.8 | 12.8 | 606.8 | 324 |  | 6 | 103.2 | 0.7357 |  |  |  | 90 | 84 | 1.503 |  | 0.0008 | 14.427
SW | 1005-4 | SW 1005-4 #1 | 31.2 | 1800 | 90 | 16.4 | 38.5 |  | 40.1 | 89.9 | 94.8 |  | 98.7 | 110.94 | -0.8 | 12.7 | 605 | 324.2 |  | 6 | 103.2 | 0.736 |  |  |  | 89.9 | 83.9 | 1.499 |  | 0.0008 | 14.394
SW | 1005-4 | SW 1005-4 #1 | 31.3 | 1800 | 90 | 16.5 | 38.3 |  | 40.1 | 89.9 | 94.8 |  | 98.6 | 110.15 | -0.8 | 12.7 | 608 | 324.1 |  | 6 | 103.2 | 0.7361 |  |  |  | 90 | 84 | 1.503 |  | 0.0008 | 14.377
SW | 1005-4 | SW 1005-4 #1 | 31.4 | 1800 | 90 | 16.5 | 38.4 |  | 40.2 | 89.9 | 94.8 |  | 98.6 | 110.05 | -0.8 | 12.7 | 602.6 | 324.1 |  | 5.9 | 103.1 | 0.7364 |  |  |  | 90 | 84 | 1.497 |  | 0.0008 | 14.328
SW | 1005-4 | SW 1005-4 #1 | 31.5 | 1800 | 90 | 16.5 | 38.5 |  | 40.2 | 89.9 | 94.8 |  | 98.7 | 110.65 | -0.8 | 12.8 | 607.2 | 323.9 |  | 6 | 103.2 | 0.7354 |  |  |  | 90 | 84 | 1.495 |  | 0.0008 | 14.483
SW | 1005-4 | SW 1005-4 #1 | 31.6 | 1800 | 90 | 16.4 | 38.9 |  | 40.4 | 90 | 94.8 |  | 98.7 | 111.02 | -0.8 | 12.8 | 603.5 | 323.9 |  | 5.9 | 103.2 | 0.7359 |  |  |  | 90.1 | 84 | 1.5 |  | 0.0008 | 14.4
SW | 1005-4 | SW 1005-4 #1 | 31.7 | 1800 | 90 | 16.3 | 39.6 |  | 40.3 | 90.1 | 95 |  | 98.7 | 110.51 | -0.8 | 12.9 | 607.9 | 323.7 |  | 5.9 | 103.3 | 0.7349 |  |  |  | 90.1 | 84.1 | 1.487 |  | 0.0008 | 14.554
SW | 1005-4 | SW 1005-4 #1 | 31.8 | 1800 | 90 | 16.4 | 40.4 |  | 40.1 | 90.1 | 95 |  | 98.6 | 109.97 | -0.8 | 12.9 | 611 | 323.8 |  | 5.9 | 103.2 | 0.7348 |  |  |  | 90.1 | 84 | 1.5 |  | 0.0008 | 14.563
SW | 1005-4 | SW 1005-4 #1 | 31.9 | 1800 | 89.9 | 16.5 | 41 |  | 39.8 | 90 | 94.9 |  | 98.6 | 110.51 | -0.8 | 12.9 | 607.4 | 323.8 |  | 5.9 | 103.2 | 0.7358 |  |  |  | 90 | 83.9 | 1.5 |  | 0.0008 | 14.415
SW | 1005-4 | SW 1005-4 #1 | 32 | 1800 | 90 | 16.7 | 41.9 |  | 39.7 | 90 | 94.9 |  | 98.7 | 110.46 | -0.8 | 12.8 | 604.9 | 324 |  | 5.9 | 103.2 | 0.7353 |  |  |  | 89.9 | 84 | 1.5 |  | 0.0008 | 14.511
SW | 1005-4 | SW 1005-4 #1 | 32.1 | 1800 | 90 | 16.8 | 42 |  | 39.8 | 89.9 | 94.8 |  | 98.6 | 110.23 | -0.8 | 12.8 | 602.9 | 324 |  | 5.9 | 103.2 | 0.7359 |  |  |  | 89.8 | 84.1 | 1.484 |  | 0.0008 | 14.42
SW | 1005-4 | SW 1005-4 #1 | 32.2 | 1800 | 90 | 17 | 41.7 |  | 39.9 | 89.9 | 94.7 |  | 98.6 | 110.61 | -0.8 | 12.7 | 604.2 | 324.2 |  | 5.9 | 103.1 | 0.7359 |  |  |  | 89.9 | 84 | 1.505 |  | 0.0008 | 14.414
SW | 1005-4 | SW 1005-4 #1 | 32.3 | 1800 | 90.1 | 17.1 | 41.4 |  | 40 | 90.1 | 94.9 |  | 98.7 | 110.44 | -0.8 | 12.6 | 605.2 | 323.8 |  | 5.9 | 103.2 | 0.7359 |  |  |  | 90.1 | 84 | 1.501 |  | 0.0008 | 14.401
SW | 1005-4 | SW 1005-4 #1 | 32.4 | 1800 | 90 | 17.2 | 40.8 |  | 40.2 | 90.2 | 95 |  | 98.7 | 110.79 | -0.8 | 12.6 | 605.9 | 323.7 |  | 5.9 | 103.2 | 0.7357 |  |  |  | 90.1 | 84 | 1.503 |  | 0.0008 | 14.425
SW | 1005-4 | SW 1005-4 #1 | 32.5 | 1800 | 90 | 17 | 40.2 |  | 40.2 | 90.1 | 94.9 |  | 98.6 | 110.37 | -0.8 | 12.6 | 607 | 323.5 |  | 5.9 | 103.1 | 0.7351 |  |  |  | 89.9 | 83.9 | 1.493 |  | 0.0008 | 14.525
SW | 1005-4 | SW 1005-4 #1 | 32.6 | 1800 | 90 | 16.9 | 39.5 |  | 40.4 | 90.1 | 94.9 |  | 98.6 | 109.71 | -0.8 | 12.6 | 605.7 | 323.6 |  | 5.9 | 103.1 | 0.7346 |  |  |  | 90 | 83.9 | 1.506 |  | 0.0008 | 14.593
SW | 1005-4 | SW 1005-4 #1 | 32.7 | 1800 | 90 | 16.8 | 39.2 |  | 40.4 | 89.8 | 94.7 |  | 98.7 | 110.22 | -0.8 | 12.7 | 608.6 | 324.3 |  | 6 | 103.2 | 0.7354 |  |  |  | 89.8 | 84.1 | 1.498 |  | 0.0008 | 14.497
SW | 1005-4 | SW 1005-4 #1 | 32.8 | 1800 | 90 | 16.9 | 38.6 |  | 40.2 | 90 | 94.8 |  | 98.7 | 111.25 | -0.8 | 12.7 | 606.2 | 323.3 |  | 6 | 103.1 | 0.7353 |  |  |  | 89.9 | 84 | 1.494 |  | 0.0008 | 14.498
SW | 1005-4 | SW 1005-4 #1 | 32.9 | 1800 | 90.1 | 17 | 38.3 |  | 40 | 90.1 | 95 |  | 98.6 | 110.91 | -0.7 | 12.7 | 604.6 | 323.8 |  | 6 | 103.2 | 0.7357 |  |  |  | 90.2 | 84 | 1.505 |  | 0.0008 | 14.41
SW | 1005-4 | SW 1005-4 #1 | 33 | 1800 | 90 | 17.1 | 38.3 |  | 39.8 | 90.1 | 95 |  | 98.6 | 110.65 | -0.8 | 12.7 | 606.6 | 323.9 |  | 6 | 103.1 | 0.7361 |  |  |  | 90 | 84 | 1.503 |  | 0.0008 | 14.38
SW | 1005-4 | SW 1005-4 #1 | 33.1 | 1800 | 90 | 17 | 38.3 |  | 39.7 | 90.1 | 95 |  | 98.6 | 109.91 | -0.8 | 12.7 | 603.7 | 323.8 |  | 5.9 | 103.1 | 0.7346 |  |  |  | 90 | 84 | 1.499 |  | 0.0008 | 14.609
SW | 1005-4 | SW 1005-4 #1 | 33.2 | 1800 | 90 | 17 | 38.5 |  | 39.9 | 89.9 | 94.8 |  | 98.7 | 110.93 | -0.8 | 12.7 | 601.6 | 324 |  | 6 | 103.2 | 0.735 |  |  |  | 89.8 | 84.1 | 1.498 |  | 0.0008 | 14.562
SW | 1005-4 | SW 1005-4 #1 | 33.3 | 1800 | 90 | 16.9 | 38.9 |  | 40.1 | 89.9 | 94.8 |  | 98.7 | 110.93 | -0.8 | 12.8 | 606.6 | 324.1 |  | 5.9 | 103.2 | 0.7353 |  |  |  | 90 | 84.1 | 1.505 |  | 0.0008 | 14.505
SW | 1005-4 | SW 1005-4 #1 | 33.4 | 1800 | 90 | 17 | 39.2 |  | 40.2 | 89.9 | 94.9 |  | 98.6 | 110.97 | -0.8 | 12.8 | 601.2 | 324.2 |  | 5.9 | 103.2 | 0.7351 |  |  |  | 89.9 | 84 | 1.5 |  | 0.0008 | 14.525
SW | 1005-4 | SW 1005-4 #1 | 33.5 | 1800 | 90 | 17 | 39.5 |  | 40.3 | 89.9 | 94.9 |  | 98.7 | 111.18 | -0.8 | 12.9 | 602.1 | 323.9 |  | 5.9 | 103.2 | 0.7345 |  |  |  | 90.1 | 84 | 1.502 |  | 0.0008 | 14.61
SW | 1005-4 | SW 1005-4 #1 | 33.6 | 1800 | 90 | 17 | 39.6 |  | 40.3 | 90 | 95 |  | 98.7 | 111.07 | -0.8 | 12.9 | 602.4 | 323.9 |  | 5.9 | 103.2 | 0.7344 |  |  |  | 90 | 83.9 | 1.5 |  | 0.0008 | 14.638
SW | 1005-4 | SW 1005-4 #1 | 33.7 | 1800 | 90 | 17 | 40 |  | 40.6 | 90.1 | 95 |  | 98.6 | 110.46 | -0.8 | 12.9 | 604.6 | 323.7 |  | 5.9 | 103.2 | 0.7348 |  |  |  | 90.1 | 83.9 | 1.504 |  | 0.0008 | 14.562
SW | 1005-4 | SW 1005-4 #1 | 33.8 | 1800 | 90 | 16.9 | 40.4 |  | 40.4 | 90.1 | 95 |  | 98.6 | 111.31 | -0.8 | 12.9 | 604.9 | 323.9 |  | 5.9 | 103.1 | 0.7349 |  |  |  | 90.1 | 83.9 | 1.498 |  | 0.0008 | 14.554
SW | 1005-4 | SW 1005-4 #1 | 33.9 | 1800 | 90 | 16.9 | 40.7 |  | 40.2 | 90 | 94.9 |  | 98.7 | 110.57 | -0.8 | 12.9 | 597.2 | 323.7 |  | 5.9 | 103.2 | 0.7343 |  |  |  | 89.9 | 84.1 | 1.506 |  | 0.0008 | 14.651
SW | 1005-4 | SW 1005-4 #1 | 34 | 1800 | 89.9 | 16.9 | 41.7 |  | 39.9 | 89.7 | 94.7 |  | 98.7 | 110.57 | -0.8 | 12.9 | 598.6 | 324.3 |  | 5.9 | 103.2 | 0.7345 |  |  |  | 89.7 | 84.1 | 1.501 |  | 0.0008 | 14.637
SW | 1005-4 | SW 1005-4 #1 | 34.1 | 1800 | 90 | 16.9 | 42 |  | 39.7 | 89.9 | 94.7 |  | 98.7 | 110.38 | -0.8 | 12.8 | 612.2 | 323.9 |  | 5.9 | 103.2 | 0.7346 |  |  |  | 89.9 | 84.2 | 1.471 |  | 0.0008 | 14.618
SW | 1005-4 | SW 1005-4 #1 | 34.2 | 1800 | 90.1 | 17 | 41.8 |  | 39.8 | 90.1 | 95 |  | 98.7 | 110.93 | -0.8 | 12.8 | 614.4 | 323.5 |  | 6 | 103.2 | 0.7346 |  |  |  | 90.1 | 83.8 | 1.497 |  | 0.0008 | 14.584
SW | 1005-4 | SW 1005-4 #1 | 34.3 | 1800 | 90 | 17 | 41.6 |  | 40 | 90.1 | 95 |  | 98.7 | 109.69 | -0.9 | 12.8 | 603.8 | 323.8 |  | 6 | 103.1 | 0.7351 |  |  |  | 90.1 | 83.9 | 1.506 |  | 0.0008 | 14.515
SW | 1005-4 | SW 1005-4 #1 | 34.4 | 1800 | 90 | 17 | 41.3 |  | 40.1 | 90.2 | 95 |  | 98.7 | 109.87 | -0.8 | 12.8 | 604.5 | 323.4 |  | 5.9 | 103.2 | 0.7344 |  |  |  | 90.1 | 84.1 | 1.506 |  | 0.0008 | 14.624
SW | 1005-4 | SW 1005-4 #1 | 34.5 | 1800 | 90 | 17 | 40.9 |  | 40.2 | 89.9 | 94.8 |  | 98.7 | 110.43 | -0.8 | 12.7 | 608.9 | 323.6 |  | 6 | 103.1 | 0.7346 |  |  |  | 90 | 84 | 1.5 |  | 0.0008 | 14.596
SW | 1005-4 | SW 1005-4 #1 | 34.6 | 1800 | 90 | 17.1 | 40.4 |  | 40.3 | 89.9 | 94.8 |  | 98.7 | 110.72 | -0.8 | 12.7 | 605.2 | 323.8 |  | 6 | 103.2 | 0.7352 |  |  |  | 89.9 | 84.1 | 1.499 |  | 0.0008 | 14.519
SW | 1005-4 | SW 1005-4 #1 | 34.7 | 1800 | 90.1 | 17.2 | 40.1 |  | 40.5 | 90 | 94.8 |  | 98.7 | 110.77 | -0.8 | 12.7 | 603.6 | 323.7 |  | 6 | 103.3 | 0.7344 |  |  |  | 90 | 84 | 1.508 |  | 0.0008 | 14.631
SW | 1005-4 | SW 1005-4 #1 | 34.8 | 1800 | 90 | 17.2 | 39.3 |  | 40.6 | 90.1 | 95 |  | 98.7 | 110.5 | -0.8 | 12.6 | 613.5 | 323.4 |  | 6 | 103.1 | 0.7341 |  |  |  | 90.1 | 83.8 | 1.501 |  | 0.0008 | 14.672
SW | 1005-4 | SW 1005-4 #1 | 34.9 | 1800 | 90 | 17.2 | 38.8 |  | 40.5 | 90.1 | 95 |  | 98.7 | 111.13 | -0.8 | 12.6 | 612.4 | 323.6 |  | 6 | 103.2 | 0.7351 |  |  |  | 90 | 83.9 | 1.503 |  | 0.0008 | 14.533
SW | 1005-4 | SW 1005-4 #1 | 35 | 1800 | 89.9 | 17.2 | 38.6 |  | 40.2 | 90 | 94.9 |  | 98.7 | 110.49 | -0.8 | 12.7 | 603.8 | 323.4 |  | 6 | 103.2 | 0.7342 |  |  |  | 90 | 83.8 | 1.496 |  | 0.0008 | 14.665
SW | 1005-4 | SW 1005-4 #1 | 35.1 | 1800 | 89.9 | 17.1 | 38.3 |  | 40 | 90 | 94.9 |  | 98.7 | 110.41 | -0.9 | 12.7 | 605.3 | 323.6 |  | 6 | 103.2 | 0.7339 |  |  |  | 90 | 83.9 | 1.506 |  | 0.0008 | 14.713
SW | 1005-4 | SW 1005-4 #1 | 35.2 | 1800 | 90 | 17.2 | 38.3 |  | 39.8 | 90 | 94.9 |  | 98.7 | 110.62 | -0.9 | 12.7 | 608.5 | 323.4 |  | 6 | 103.1 | 0.7333 |  |  |  | 90 | 84 | 1.486 |  | 0.0008 | 14.804
SW | 1005-4 | SW 1005-4 #1 | 35.3 | 1800 | 90 | 17.2 | 38.4 |  | 39.7 | 90 | 94.9 |  | 98.7 | 111.14 | -0.8 | 12.7 | 609.6 | 323.6 |  | 6 | 103.2 | 0.7342 |  |  |  | 90 | 84.1 | 1.502 |  | 0.0008 | 14.672
SW | 1005-4 | SW 1005-4 #1 | 35.4 | 1800 | 89.9 | 17.2 | 38.8 |  | 39.7 | 90 | 94.9 |  | 98.8 | 110.42 | -0.8 | 12.8 | 613.3 | 323.3 |  | 6 | 103.2 | 0.7344 |  |  |  | 90 | 84.1 | 1.498 |  | 0.0008 | 14.634
SW | 1005-4 | SW 1005-4 #1 | 35.5 | 1800 | 90 | 17.2 | 39.2 |  | 39.8 | 90 | 94.9 |  | 98.7 | 109.65 | -0.8 | 12.8 | 601.7 | 323.5 |  | 6 | 103.2 | 0.734 |  |  |  | 90 | 84 | 1.501 |  | 0.0008 | 14.69
SW | 1005-4 | SW 1005-4 #1 | 35.6 | 1800 | 90 | 17.2 | 39.7 |  | 40 | 89.8 | 94.9 |  | 98.7 | 110.04 | -0.8 | 12.8 | 605.4 | 323.9 |  | 6 | 103.2 | 0.7335 |  |  |  | 89.8 | 84.1 | 1.501 |  | 0.0008 | 14.783
SW | 1005-4 | SW 1005-4 #1 | 35.7 | 1800 | 89.9 | 17.3 | 40 |  | 40 | 89.6 | 94.6 |  | 98.8 | 111.03 | -0.8 | 12.8 | 605.1 | 323.9 |  | 5.9 | 103.3 | 0.7342 |  |  |  | 89.8 | 84 | 1.502 |  | 0.0008 | 14.681
SW | 1005-4 | SW 1005-4 #1 | 35.8 | 1800 | 90.1 | 17.2 | 40.4 |  | 40.3 | 90.1 | 95 |  | 98.7 | 110.41 | -0.8 | 12.9 | 600.5 | 323.4 |  | 5.9 | 103.3 | 0.7336 |  |  |  | 90.2 | 84 | 1.506 |  | 0.0008 | 14.744
SW | 1005-4 | SW 1005-4 #1 | 35.9 | 1800 | 90 | 17.2 | 40.7 |  | 40.4 | 90.1 | 95.1 |  | 98.7 | 111.14 | -0.8 | 12.9 | 606.2 | 323.5 |  | 5.9 | 103.2 | 0.7339 |  |  |  | 90.1 | 83.9 | 1.497 |  | 0.0008 | 14.71
SW | 1005-4 | SW 1005-4 #1 | 36 | 1800 | 90 | 17.3 | 41.2 |  | 40.6 | 90.1 | 95.1 |  | 98.7 | 111.64 | -0.8 | 13 | 615.4 | 323.2 |  | 5.9 | 103.2 | 0.7339 |  |  |  | 90 | 83.9 | 1.505 |  | 0.0008 | 14.709
SW | 1005-4 | SW 1005-4 #1 | 36.1 | 1800 | 89.9 | 17.3 | 41.3 |  | 40.4 | 89.8 | 94.8 |  | 98.7 | 110.94 | -0.8 | 12.9 | 602.5 | 323.7 |  | 5.9 | 103.3 | 0.7343 |  |  |  | 89.8 | 83.9 | 1.498 |  | 0.0008 | 14.657
SW | 1005-4 | SW 1005-4 #1 | 36.2 | 1800 | 90 | 17.3 | 41.9 |  | 40.1 | 89.8 | 94.8 |  | 98.7 | 110.61 | -0.8 | 12.9 | 605.9 | 323.5 |  | 5.9 | 103.2 | 0.7342 |  |  |  | 89.9 | 84 | 1.495 |  | 0.0008 | 14.675
SW | 1005-4 | SW 1005-4 #1 | 36.3 | 1800 | 90.1 | 17.4 | 41.8 |  | 40 | 90.1 | 94.9 |  | 98.8 | 111.04 | -0.8 | 12.9 | 605 | 323 |  | 5.9 | 103.3 | 0.7333 |  |  |  | 90.1 | 84.1 | 1.502 |  | 0.0008 | 14.798
SW | 1005-4 | SW 1005-4 #1 | 36.4 | 1800 | 90 | 17.4 | 41.7 |  | 39.9 | 90.1 | 95 |  | 98.8 | 111.22 | -0.8 | 12.9 | 614.5 | 323.2 |  | 6 | 103.3 | 0.7342 |  |  |  | 90.1 | 84 | 1.505 |  | 0.0008 | 14.665
SW | 1005-4 | SW 1005-4 #1 | 36.5 | 1800 | 89.9 | 17.4 | 41.4 |  | 39.7 | 90.1 | 95 |  | 98.7 | 110.52 | -0.8 | 12.8 | 613.8 | 323.4 |  | 6 | 103.3 | 0.7337 |  |  |  | 90 | 84.1 | 1.504 |  | 0.0008 | 14.749
SW | 1005-4 | SW 1005-4 #1 | 36.6 | 1800 | 90 | 17.5 | 40.8 |  | 39.7 | 90.1 | 95 |  | 98.7 | 110.72 | -0.8 | 12.8 | 611.5 | 323.2 |  | 6 | 103.2 | 0.7342 |  |  |  | 90 | 83.9 | 1.492 |  | 0.0008 | 14.661
SW | 1005-4 | SW 1005-4 #1 | 36.7 | 1800 | 90 | 17.5 | 40.1 |  | 39.6 | 89.9 | 94.8 |  | 98.7 | 111.24 | -0.8 | 12.7 | 607.2 | 323.5 |  | 6 | 103.2 | 0.7345 |  |  |  | 89.9 | 84 | 1.498 |  | 0.0008 | 14.637
SW | 1005-4 | SW 1005-4 #1 | 36.8 | 1800 | 90 | 17.6 | 39.7 |  | 39.6 | 89.9 | 94.8 |  | 98.6 | 111.53 | -0.8 | 12.7 | 607.4 | 323.5 |  | 6 | 103.1 | 0.734 |  |  |  | 89.9 | 83.9 | 1.502 |  | 0.0008 | 14.71
SW | 1005-4 | SW 1005-4 #1 | 36.9 | 1800 | 90 | 17.7 | 38.7 |  | 40 | 90 | 94.8 |  | 98.7 | 111.27 | -0.8 | 12.7 | 605.2 | 323.3 |  | 6 | 103.1 | 0.7324 |  |  |  | 90 | 84 | 1.497 |  | 0.0008 | 14.941
SW | 1005-4 | SW 1005-4 #1 | 37 | 1800 | 90 | 17.6 | 38.4 |  | 40.1 | 90.1 | 94.9 |  | 98.7 | 111.03 | -0.8 | 12.7 | 612.9 | 323.2 |  | 6 | 103.3 | 0.7339 |  |  |  | 90.2 | 84 | 1.503 |  | 0.0008 | 14.708
SW | 1005-4 | SW 1005-4 #1 | 37.1 | 1800 | 90 | 17.7 | 38.4 |  | 40.2 | 90.1 | 94.9 |  | 98.7 | 110.91 | -0.8 | 12.7 | 605.9 | 323.4 |  | 6 | 103.2 | 0.7336 |  |  |  | 90 | 83.9 | 1.504 |  | 0.0008 | 14.757
SW | 1005-4 | SW 1005-4 #1 | 37.2 | 1800 | 89.9 | 17.7 | 38.3 |  | 40 | 90 | 94.9 |  | 98.7 | 110.45 | -0.8 | 12.7 | 600.1 | 323.1 |  | 6 | 103.2 | 0.7334 |  |  |  | 89.8 | 83.9 | 1.497 |  | 0.0008 | 14.802
SW | 1005-4 | SW 1005-4 #1 | 37.3 | 1800 | 89.9 | 17.8 | 38.5 |  | 40 | 90 | 94.9 |  | 98.7 | 110.7 | -0.8 | 12.7 | 606.8 | 323.2 |  | 6 | 103.2 | 0.7337 |  |  |  | 90 | 83.9 | 1.5 |  | 0.0008 | 14.751
SW | 1005-4 | SW 1005-4 #1 | 37.4 | 1800 | 90 | 17.8 | 38.8 |  | 40.2 | 90.1 | 95 |  | 98.7 | 110.74 | -0.8 | 12.7 | 605.8 | 322.7 |  | 6 | 103.2 | 0.7334 |  |  |  | 90 | 84.1 | 1.501 |  | 0.0008 | 14.796
SW | 1005-4 | SW 1005-4 #1 | 37.5 | 1800 | 90 | 17.9 | 39 |  | 40.3 | 89.8 | 94.8 |  | 98.7 | 110.7 | -0.8 | 12.7 | 602.5 | 323.1 |  | 6 | 103.2 | 0.734 |  |  |  | 89.9 | 83.9 | 1.498 |  | 0.0008 | 14.702
SW | 1005-4 | SW 1005-4 #1 | 37.6 | 1800 | 90 | 18 | 39.4 |  | 40.5 | 89.8 | 94.7 |  | 98.7 | 110.06 | -0.8 | 12.8 | 609.6 | 323.1 |  | 6 | 103.1 | 0.7335 |  |  |  | 89.9 | 84 | 1.502 |  | 0.0008 | 14.787
SW | 1005-4 | SW 1005-4 #1 | 37.7 | 1800 | 90 | 17.9 | 39.6 |  | 40.4 | 90 | 94.9 |  | 98.7 | 110.73 | -0.8 | 12.8 | 604.7 | 322.8 |  | 6 | 103.2 | 0.7339 |  |  |  | 90.1 | 84 | 1.505 |  | 0.0008 | 14.714
SW | 1005-4 | SW 1005-4 #1 | 37.8 | 1800 | 90 | 18 | 40.1 |  | 40.3 | 90 | 94.9 |  | 98.7 | 110.87 | -0.8 | 12.8 | 609.2 | 322.9 |  | 5.9 | 103.2 | 0.7335 |  |  |  | 90.1 | 84 | 1.498 |  | 0.0008 | 14.765
SW | 1005-4 | SW 1005-4 #1 | 37.9 | 1800 | 90 | 18.2 | 40.8 |  | 40.2 | 90 | 94.9 |  | 98.7 | 111.48 | -0.8 | 12.8 | 606.8 | 322.9 |  | 5.9 | 103.2 | 0.7337 |  |  |  | 89.9 | 83.9 | 1.502 |  | 0.0008 | 14.756
SW | 1005-4 | SW 1005-4 #1 | 38 | 1800 | 90.1 | 18.2 | 41.4 |  | 40.1 | 90.1 | 94.9 |  | 98.7 | 110.93 | -0.8 | 12.8 | 603.4 | 322.5 |  | 5.9 | 103.1 | 0.7327 |  |  |  | 90.1 | 84 | 1.498 |  | 0.0008 | 14.885
SW | 1005-4 | SW 1005-4 #1 | 38.1 | 1800 | 90 | 18.1 | 41.7 |  | 40.2 | 90.1 | 95 |  | 98.7 | 110.89 | -0.8 | 12.8 | 607.4 | 322.7 |  | 6 | 103.2 | 0.7332 |  |  |  | 90 | 84 | 1.502 |  | 0.0008 | 14.823
SW | 1005-4 | SW 1005-4 #1 | 38.2 | 1800 | 89.9 | 18.1 | 41.5 |  | 40 | 90 | 94.9 |  | 98.7 | 110.75 | -0.9 | 12.7 | 605.5 | 322.9 |  | 6 | 103.2 | 0.7334 |  |  |  | 90 | 84 | 1.493 |  | 0.0008 | 14.8
SW | 1005-4 | SW 1005-4 #1 | 38.3 | 1800 | 90.1 | 18.1 | 41 |  | 40 | 90.1 | 95 |  | 98.7 | 110.34 | -0.9 | 12.7 | 603.2 | 323.1 |  | 6 | 103.2 | 0.734 |  |  |  | 90 | 84.1 | 1.506 |  | 0.0008 | 14.69
SW | 1005-4 | SW 1005-4 #1 | 38.4 | 1800 | 90 | 18.1 | 40.4 |  | 40 | 90 | 94.9 |  | 98.7 | 111.11 | -0.9 | 12.7 | 603.5 | 323 |  | 6 | 103.2 | 0.7331 |  |  |  | 90 | 84.1 | 1.495 |  | 0.0008 | 14.842
SW | 1005-4 | SW 1005-4 #1 | 38.5 | 1800 | 90 | 18.2 | 39.7 |  | 40.1 | 90 | 94.9 |  | 98.6 | 110.52 | -0.8 | 12.6 | 602.5 | 322.8 |  | 6 | 103.1 | 0.7326 |  |  |  | 90 | 84 | 1.497 |  | 0.0008 | 14.925
SW | 1005-4 | SW 1005-4 #1 | 38.6 | 1800 | 90 | 18.2 | 39.1 |  | 40 | 90 | 94.9 |  | 98.7 | 110.9 | -0.8 | 12.6 | 606.1 | 322.8 |  | 6 | 103.1 | 0.7333 |  |  |  | 90 | 83.9 | 1.503 |  | 0.0008 | 14.803
SW | 1005-4 | SW 1005-4 #1 | 38.7 | 1800 | 90 | 18.2 | 38.6 |  | 40 | 90.1 | 94.9 |  | 98.6 | 110.58 | -0.8 | 12.7 | 605.3 | 322.8 |  | 6 | 103.1 | 0.7326 |  |  |  | 90.1 | 84.1 | 1.505 |  | 0.0008 | 14.918
SW | 1005-4 | SW 1005-4 #1 | 38.8 | 1800 | 90 | 18.2 | 38.4 |  | 39.9 | 89.7 | 94.7 |  | 98.6 | 110.96 | -0.9 | 12.7 | 612.5 | 323 |  | 6 | 103.1 | 0.733 |  |  |  | 89.9 | 84.1 | 1.502 |  | 0.0008 | 14.863
SW | 1005-4 | SW 1005-4 #1 | 38.9 | 1800 | 90.1 | 18.3 | 38.8 |  | 40 | 90.1 | 94.9 |  | 98.7 | 111.07 | -0.9 | 12.7 | 604.1 | 322.5 |  | 6 | 103.2 | 0.7326 |  |  |  | 90.2 | 84 | 1.5 |  | 0.0008 | 14.9
SW | 1005-4 | SW 1005-4 #1 | 39 | 1800 | 90 | 18.3 | 39.7 |  | 40 | 90.1 | 95 |  | 98.6 | 111.5 | -0.8 | 12.8 | 604.2 | 322.4 |  | 6 | 103.1 | 0.7321 |  |  |  | 90.1 | 84 | 1.498 |  | 0.0008 | 14.987
SW | 1005-4 | SW 1005-4 #1 | 39.1 | 1800 | 90 | 18.5 | 40.7 |  | 40 | 90.2 | 95 |  | 98.6 | 111.1 | -0.8 | 12.8 | 611.9 | 322.6 |  | 6 | 103.1 | 0.7324 |  |  |  | 90.1 | 83.9 | 1.502 |  | 0.0008 | 14.945
SW | 1005-4 | SW 1005-4 #1 | 39.2 | 1800 | 89.9 | 18.5 | 41.5 |  | 40 | 89.8 | 94.7 |  | 98.7 | 110.91 | -0.8 | 12.8 | 610.5 | 322.9 |  | 6 | 103.1 | 0.733 |  |  |  | 89.8 | 83.9 | 1.494 |  | 0.0008 | 14.871
SW | 1005-4 | SW 1005-4 #1 | 39.3 | 1800 | 90.1 | 18.4 | 41.7 |  | 40 | 89.9 | 94.8 |  | 98.6 | 110.42 | -0.9 | 12.7 | 611.8 | 322.9 |  | 6 | 103 | 0.7331 |  |  |  | 90 | 84 | 1.505 |  | 0.0008 | 14.837
SW | 1005-4 | SW 1005-4 #1 | 39.4 | 1800 | 90 | 18.5 | 41.5 |  | 39.9 | 90 | 94.8 |  | 98.6 | 110.94 | -0.8 | 12.7 | 610.7 | 322.7 |  | 6 | 103 | 0.7325 |  |  |  | 90 | 84 | 1.496 |  | 0.0008 | 14.929
SW | 1005-4 | SW 1005-4 #1 | 39.5 | 1800 | 90.1 | 18.6 | 40.8 |  | 40 | 90.2 | 95 |  | 98.6 | 110.58 | -0.8 | 12.7 | 603.6 | 322.4 |  | 6 | 103 | 0.7324 |  |  |  | 90.2 | 84 | 1.49 |  | 0.0008 | 14.934
SW | 1005-4 | SW 1005-4 #1 | 39.6 | 1800 | 90 | 18.5 | 39.9 |  | 40 | 90.1 | 95 |  | 98.6 | 111.38 | -0.9 | 12.6 | 608.1 | 322.4 |  | 6 | 103.1 | 0.7328 |  |  |  | 90 | 84.1 | 1.503 |  | 0.0008 | 14.881
SW | 1005-4 | SW 1005-4 #1 | 39.7 | 1800 | 90.1 | 18.8 | 39.2 |  | 40.1 | 90.1 | 95 |  | 98.6 | 110.78 | -0.8 | 12.5 | 605.4 | 322.5 |  | 6 | 103 | 0.7329 |  |  |  | 90 | 83.8 | 1.504 |  | 0.0008 | 14.865
SW | 1005-4 | SW 1005-4 #1 | 39.8 | 1800 | 89.9 | 18.8 | 38.7 |  | 40.2 | 89.9 | 94.9 |  | 98.5 | 110.73 | -0.8 | 12.5 | 603.2 | 322.3 |  | 6 | 103 | 0.733 |  |  |  | 89.9 | 84 | 1.501 |  | 0.0008 | 14.863
SW | 1005-4 | SW 1005-4 #1 | 39.9 | 1800 | 90 | 18.8 | 38.4 |  | 40.2 | 89.9 | 94.8 |  | 98.6 | 110.82 | -0.8 | 12.5 | 604.4 | 322.6 |  | 6 | 103 | 0.7332 |  |  |  | 89.9 | 84 | 1.491 |  | 0.0008 | 14.822
SW | 1005-4 | SW 1005-4 #1 | 40 | 1800 | 90 | 18.7 | 38.6 |  | 40.2 | 89.9 | 94.8 |  | 98.5 | 111.02 | -0.9 | 12.6 | 609.6 | 322.5 |  | 6 | 103 | 0.7323 |  |  |  | 90 | 84 | 1.504 |  | 0.0008 | 14.96
SW | 1005-4 | SW 1005-4 #1 | 40.1 | 1800 | 89.9 | 18.8 | 39.1 |  | 40.2 | 89.9 | 94.8 |  | 98.5 | 110.82 | -0.9 | 12.6 | 611.4 | 322.6 |  | 6 | 103 | 0.7333 |  |  |  | 89.9 | 84 | 1.504 |  | 0.0008 | 14.813
SW | 1005-4 | SW 1005-4 #1 | 40.2 | 1800 | 90.1 | 18.9 | 39.8 |  | 40.2 | 90.1 | 95 |  | 98.5 | 111.4 | -0.9 | 12.7 | 603.8 | 321.8 |  | 6 | 102.9 | 0.7327 |  |  |  | 90.2 | 83.9 | 1.498 |  | 0.0008 | 14.878
SW | 1005-4 | SW 1005-4 #1 | 40.3 | 1800 | 90 | 18.8 | 40.7 |  | 40.2 | 90.1 | 95 |  | 98.6 | 110.79 | -0.8 | 12.8 | 604.3 | 322.1 |  | 6 | 103.1 | 0.7322 |  |  |  | 90 | 83.9 | 1.503 |  | 0.0008 | 14.976
SW | 1005-4 | SW 1005-4 #1 | 40.4 | 1800 | 89.9 | 18.7 | 41.5 |  | 40.2 | 89.9 | 94.9 |  | 98.6 | 110.98 | -0.8 | 12.8 | 605.7 | 322.6 |  | 6 | 103.1 | 0.7325 |  |  |  | 89.9 | 84.1 | 1.507 |  | 0.0008 | 14.939
SW | 1005-4 | SW 1005-4 #1 | 40.5 | 1800 | 90 | 18.8 | 41.7 |  | 40.2 | 89.9 | 94.8 |  | 98.5 | 111.2 | -0.8 | 12.7 | 605.9 | 322.3 |  | 6 | 103 | 0.7329 |  |  |  | 89.9 | 84 | 1.496 |  | 0.0008 | 14.876
SW | 1005-4 | SW 1005-4 #1 | 40.6 | 1800 | 90 | 19.1 | 41.3 |  | 40.2 | 89.9 | 94.7 |  | 98.5 | 111.07 | -0.8 | 12.6 | 607 | 322.4 |  | 6 | 103 | 0.7326 |  |  |  | 89.9 | 84.1 | 1.499 |  | 0.0008 | 14.929
SW | 1005-4 | SW 1005-4 #1 | 40.7 | 1800 | 90.1 | 19 | 40.6 |  | 40.3 | 90.1 | 94.8 |  | 98.5 | 110.41 | -0.8 | 12.6 | 604.2 | 322 |  | 6 | 103 | 0.7327 |  |  |  | 90.1 | 84 | 1.499 |  | 0.0008 | 14.898
SW | 1005-4 | SW 1005-4 #1 | 40.8 | 1800 | 90 | 18.9 | 39.9 |  | 40.3 | 90.1 | 95 |  | 98.5 | 110.56 | -0.8 | 12.6 | 590.5 | 322.1 |  | 6 | 103 | 0.7321 |  |  |  | 90.1 | 84 | 1.492 |  | 0.0008 | 14.992
SW | 1005-4 | SW 1005-4 #1 | 40.9 | 1800 | 90 | 19 | 39.2 |  | 40.3 | 90.1 | 95 |  | 98.5 | 110.71 | -0.8 | 12.6 | 603.4 | 321.7 |  | 6 | 103 | 0.7329 |  |  |  | 90.1 | 83.9 | 1.502 |  | 0.0008 | 14.86
SW | 1005-4 | SW 1005-4 #1 | 41 | 1800 | 90 | 19 | 38.7 |  | 40.3 | 90.1 | 95 |  | 98.5 | 110.91 | -0.8 | 12.6 | 605.3 | 322.1 |  | 6 | 102.9 | 0.732 |  |  |  | 90.1 | 84 | 1.5 |  | 0.0008 | 15
SW | 1005-4 | SW 1005-4 #1 | 41.1 | 1801 | 89.9 | 19.2 | 38.5 |  | 40.4 | 89.8 | 94.8 |  | 98.5 | 110.98 | -0.8 | 12.6 | 602.6 | 322.4 |  | 6 | 102.9 | 0.7325 |  |  |  | 89.9 | 84 | 1.502 |  | 0.0008 | 14.937
SW | 1005-4 | SW 1005-4 #1 | 41.2 | 1800 | 90 | 19.1 | 38.7 |  | 40.4 | 89.9 | 94.7 |  | 98.6 | 111.08 | -0.9 | 12.6 | 608 | 322.4 |  | 6 | 103 | 0.7322 |  |  |  | 90 | 84.1 | 1.506 |  | 0.0008 | 14.982
SW | 1005-4 | SW 1005-4 #1 | 41.3 | 1800 | 90 | 19.1 | 39.4 |  | 40.4 | 90 | 94.9 |  | 98.5 | 110.78 | -0.9 | 12.7 | 606.4 | 322 |  | 6 | 102.9 | 0.732 |  |  |  | 90 | 83.9 | 1.498 |  | 0.0008 | 15.01
SW | 1005-4 | SW 1005-4 #1 | 41.4 | 1800 | 90 | 18.9 | 40.3 |  | 40.4 | 90 | 94.9 |  | 98.4 | 111.46 | -0.9 | 12.8 | 606.6 | 321.9 |  | 6 | 102.9 | 0.7322 |  |  |  | 90 | 84 | 1.502 |  | 0.0008 | 14.977
SW | 1005-4 | SW 1005-4 #1 | 41.5 | 1800 | 90 | 18.8 | 41.4 |  | 40.4 | 90.1 | 95 |  | 98.5 | 110.76 | -0.9 | 12.9 | 603 | 322 |  | 6 | 102.9 | 0.732 |  |  |  | 90 | 83.9 | 1.502 |  | 0.0008 | 15.006
SW | 1005-4 | SW 1005-4 #1 | 41.6 | 1800 | 90 | 18.7 | 41.7 |  | 40.4 | 90.1 | 95 |  | 98.5 | 110.92 | -0.8 | 12.8 | 602 | 322.1 |  | 6 | 103 | 0.732 |  |  |  | 90 | 84 | 1.503 |  | 0.0008 | 15.02
SW | 1005-4 | SW 1005-4 #1 | 41.7 | 1800 | 90 | 18.9 | 41.4 |  | 40.5 | 90.1 | 94.9 |  | 98.5 | 110.72 | -0.8 | 12.8 | 607.3 | 321.9 |  | 6 | 102.9 | 0.732 |  |  |  | 90 | 84.1 | 1.498 |  | 0.0008 | 15.021
SW | 1005-4 | SW 1005-4 #1 | 41.8 | 1800 | 90 | 18.9 | 40.8 |  | 40.5 | 89.8 | 94.8 |  | 98.5 | 111.25 | -0.8 | 12.7 | 608.5 | 322.3 |  | 6 | 102.9 | 0.7327 |  |  |  | 89.7 | 84 | 1.48 |  | 0.0008 | 14.927
SW | 1005-4 | SW 1005-4 #1 | 41.9 | 1800 | 90 | 19.2 | 40.1 |  | 40.5 | 89.8 | 94.7 |  | 98.4 | 110.49 | -0.8 | 12.6 | 606.2 | 322.1 |  | 6 | 102.9 | 0.7328 |  |  |  | 89.8 | 84 | 1.499 |  | 0.0008 | 14.901
SW | 1005-4 | SW 1005-4 #1 | 42 | 1800 | 90.2 | 19.4 | 39.3 |  | 40.7 | 90.2 | 95 |  | 98.4 | 110.52 | -0.8 | 12.6 | 610.8 | 321.7 |  | 6 | 102.9 | 0.7315 |  |  |  | 90.2 | 84 | 1.506 |  | 0.0008 | 15.079
SW | 1005-4 | SW 1005-4 #1 | 42.1 | 1800 | 89.9 | 19.4 | 38.8 |  | 40.7 | 90.1 | 95 |  | 98.4 | 111.01 | -0.8 | 12.6 | 603.3 | 321.6 |  | 6 | 102.8 | 0.7312 |  |  |  | 90.1 | 83.9 | 1.501 |  | 0.0008 | 15.138
SW | 1005-4 | SW 1005-4 #1 | 42.2 | 1800 | 89.9 | 19.4 | 38.5 |  | 40.7 | 90.1 | 94.9 |  | 98.4 | 111.28 | -0.8 | 12.7 | 606.9 | 321.7 |  | 6 | 102.8 | 0.7329 |  |  |  | 90 | 83.9 | 1.508 |  | 0.0008 | 14.872
SW | 1005-4 | SW 1005-4 #1 | 42.3 | 1800 | 90 | 19.3 | 38.7 |  | 40.7 | 89.9 | 94.8 |  | 98.4 | 110.65 | -0.8 | 12.7 | 604 | 322.2 |  | 6 | 102.8 | 0.732 |  |  |  | 89.8 | 84.1 | 1.5 |  | 0.0008 | 15.032
SW | 1005-4 | SW 1005-4 #1 | 42.4 | 1800 | 90 | 19.6 | 39.4 |  | 40.7 | 89.8 | 94.7 |  | 98.4 | 111.61 | -0.9 | 12.8 | 606.5 | 322.1 |  | 6 | 102.8 | 0.7321 |  |  |  | 90 | 84 | 1.504 |  | 0.0008 | 15.002
SW | 1005-4 | SW 1005-4 #1 | 42.5 | 1800 | 90.1 | 19.3 | 40.2 |  | 40.7 | 90 | 94.8 |  | 98.4 | 111.13 | -0.9 | 12.8 | 603 | 322.4 |  | 6 | 102.9 | 0.7313 |  |  |  | 90.1 | 84.1 | 1.503 |  | 0.0008 | 15.116
SW | 1005-4 | SW 1005-4 #1 | 42.6 | 1800 | 90 | 19.4 | 41.1 |  | 40.8 | 90 | 94.9 |  | 98.4 | 110.67 | -0.9 | 12.8 | 606.8 | 321.9 |  | 5.9 | 102.9 | 0.7314 |  |  |  | 90 | 84.1 | 1.496 |  | 0.0008 | 15.103
SW | 1005-4 | SW 1005-4 #1 | 42.7 | 1800 | 90 | 19.3 | 41.6 |  | 40.8 | 90 | 94.9 |  | 98.4 | 110.08 | -0.9 | 12.8 | 608.7 | 321.9 |  | 6 | 102.8 | 0.7317 |  |  |  | 90.1 | 84 | 1.5 |  | 0.0008 | 15.049
SW | 1005-4 | SW 1005-4 #1 | 42.8 | 1800 | 90 | 19.4 | 41.3 |  | 40.9 | 90.1 | 95 |  | 98.3 | 110.42 | -0.9 | 12.8 | 603.5 | 321.6 |  | 6 | 102.9 | 0.7309 |  |  |  | 90 | 84 | 1.498 |  | 0.0008 | 15.183
SW | 1005-4 | SW 1005-4 #1 | 42.9 | 1800 | 89.9 | 19.7 | 40.5 |  | 40.9 | 90 | 94.9 |  | 98.4 | 110.87 | -0.9 | 12.7 | 604.6 | 321.6 |  | 6 | 102.8 | 0.7314 |  |  |  | 90 | 83.9 | 1.499 |  | 0.0008 | 15.106
SW | 1005-4 | SW 1005-4 #1 | 43 | 1800 | 90 | 19.5 | 39.7 |  | 40.8 | 90 | 94.9 |  | 98.4 | 110.74 | -0.9 | 12.7 | 607.1 | 321.6 |  | 6 | 102.8 | 0.7319 |  |  |  | 90 | 84 | 1.506 |  | 0.0008 | 15.033
SW | 1005-4 | SW 1005-4 #1 | 43.1 | 1800 | 89.9 | 19.4 | 39 |  | 40.7 | 90 | 94.9 |  | 98.4 | 110.39 | -0.9 | 12.8 | 607 | 321.5 |  | 6 | 102.8 | 0.7314 |  |  |  | 90 | 84 | 1.497 |  | 0.0008 | 15.107
SW | 1005-4 | SW 1005-4 #1 | 43.2 | 1800 | 90 | 19.3 | 38.5 |  | 40.9 | 90.1 | 94.9 |  | 98.4 | 110.66 | -0.9 | 12.8 | 603.1 | 321.3 |  | 6 | 102.8 | 0.7316 |  |  |  | 90.1 | 83.9 | 1.504 |  | 0.0008 | 15.068
SW | 1005-4 | SW 1005-4 #1 | 43.3 | 1800 | 90 | 19.2 | 38.8 |  | 40.8 | 90 | 94.9 |  | 98.4 | 110.61 | -0.9 | 12.8 | 600.5 | 321.6 |  | 6 | 102.8 | 0.7319 |  |  |  | 90 | 84 | 1.505 |  | 0.0008 | 15.03
SW | 1005-4 | SW 1005-4 #1 | 43.4 | 1800 | 89.9 | 19.1 | 39.3 |  | 40.7 | 90 | 94.9 |  | 98.3 | 110.53 | -0.9 | 12.9 | 603.9 | 321.9 |  | 6 | 102.8 | 0.7316 |  |  |  | 90 | 84.1 | 1.494 |  | 0.0008 | 15.071
SW | 1005-4 | SW 1005-4 #1 | 43.5 | 1800 | 90 | 19.2 | 40.2 |  | 40.8 | 90 | 94.9 |  | 98.3 | 110.74 | -0.9 | 12.9 | 610.2 | 321.4 |  | 6 | 102.7 | 0.7312 |  |  |  | 90 | 84 | 1.502 |  | 0.0008 | 15.138
SW | 1005-4 | SW 1005-4 #1 | 43.6 | 1800 | 90 | 19.4 | 41.3 |  | 40.7 | 90 | 94.9 |  | 98.3 | 111.12 | -0.8 | 12.9 | 614.8 | 321.4 |  | 6 | 102.7 | 0.7321 |  |  |  | 90 | 83.9 | 1.503 |  | 0.0008 | 15.001
SW | 1005-4 | SW 1005-4 #1 | 43.7 | 1800 | 90 | 19.5 | 41.6 |  | 40.7 | 90 | 94.9 |  | 98.3 | 111.01 | -0.8 | 12.8 | 610.7 | 321.7 |  | 6 | 102.8 | 0.7315 |  |  |  | 90 | 84.1 | 1.488 |  | 0.0008 | 15.088
SW | 1005-4 | SW 1005-4 #1 | 43.8 | 1800 | 90 | 19.3 | 41.1 |  | 40.7 | 90.1 | 94.9 |  | 98.3 | 111.08 | -0.8 | 12.8 | 606.5 | 321 |  | 6 | 102.7 | 0.7315 |  |  |  | 90 | 83.9 | 1.501 |  | 0.0008 | 15.083
SW | 1005-4 | SW 1005-4 #1 | 43.9 | 1800 | 90 | 19.5 | 40.5 |  | 40.7 | 90.1 | 95 |  | 98.3 | 110.6 | -0.8 | 12.8 | 604.1 | 321.3 |  | 6 | 102.8 | 0.7315 |  |  |  | 90 | 83.9 | 1.505 |  | 0.0008 | 15.092
SW | 1005-4 | SW 1005-4 #1 | 44 | 1800 | 89.9 | 19.3 | 39.8 |  | 40.7 | 89.7 | 94.6 |  | 98.3 | 111.13 | -0.8 | 12.8 | 605.4 | 321.8 |  | 6 | 102.7 | 0.7313 |  |  |  | 89.8 | 84 | 1.503 |  | 0.0008 | 15.131
SW | 1005-4 | SW 1005-4 #1 | 44.1 | 1800 | 90.1 | 19.2 | 39 |  | 40.4 | 90.1 | 94.9 |  | 98.3 | 110.76 | -0.8 | 12.8 | 613.6 | 320.9 |  | 6 | 102.7 | 0.7304 |  |  |  | 90.1 | 84.1 | 1.497 |  | 0.0008 | 15.258
SW | 1005-4 | SW 1005-4 #1 | 44.2 | 1800 | 90 | 19.1 | 38.5 |  | 40.4 | 90.1 | 95 |  | 98.2 | 110.6 | -0.8 | 12.8 | 603.5 | 321.3 |  | 6.1 | 102.7 | 0.7313 |  |  |  | 90.1 | 84 | 1.502 |  | 0.0008 | 15.106
SW | 1005-4 | SW 1005-4 #1 | 44.3 | 1800 | 90 | 19.2 | 39 |  | 40.4 | 90.1 | 95 |  | 98.3 | 110.57 | -0.8 | 12.8 | 605.9 | 321 |  | 6 | 102.7 | 0.7309 |  |  |  | 90.1 | 83.9 | 1.495 |  | 0.0008 | 15.176
SW | 1005-4 | SW 1005-4 #1 | 44.4 | 1800 | 89.9 | 19.4 | 40.1 |  | 40.5 | 89.9 | 94.8 |  | 98.2 | 110.21 | -0.8 | 12.9 | 604.9 | 321.6 |  | 6 | 102.7 | 0.7315 |  |  |  | 89.9 | 83.9 | 1.505 |  | 0.0008 | 15.102
SW | 1005-4 | SW 1005-4 #1 | 44.5 | 1800 | 90 | 19.5 | 41.4 |  | 40.5 | 89.9 | 94.8 |  | 98.3 | 110.52 | -0.8 | 12.9 | 603.9 | 321.5 |  | 6 | 102.7 | 0.7298 |  |  |  | 90 | 84.1 | 1.502 |  | 0.0008 | 15.366
SW | 1005-4 | SW 1005-4 #1 | 44.6 | 1800 | 90 | 19.5 | 41.6 |  | 40.5 | 89.9 | 94.8 |  | 98.3 | 111.14 | -0.7 | 12.8 | 606.2 | 321.2 |  | 6 | 102.7 | 0.7303 |  |  |  | 90 | 84.2 | 1.488 |  | 0.0008 | 15.281
SW | 1005-4 | SW 1005-4 #1 | 44.7 | 1800 | 90 | 19.4 | 41.1 |  | 40.5 | 90.1 | 95 |  | 98.3 | 110.74 | -0.7 | 12.9 | 603.1 | 321.1 |  | 6 | 102.8 | 0.7309 |  |  |  | 90.1 | 84.1 | 1.505 |  | 0.0008 | 15.173
SW | 1005-4 | SW 1005-4 #1 | 44.8 | 1800 | 90 | 19.4 | 39.8 |  | 40.5 | 90.1 | 95 |  | 98.2 | 111.25 | -0.7 | 12.8 | 608.5 | 320.8 |  | 6.1 | 102.7 | 0.7308 |  |  |  | 90 | 83.7 | 1.485 |  | 0.0008 | 15.2
SW | 1005-4 | SW 1005-4 #1 | 44.9 | 1800 | 89.9 | 19.2 | 38.7 |  | 40.4 | 90 | 94.9 |  | 98.3 | 111.04 | -0.7 | 12.8 | 605.7 | 321.2 |  | 6.1 | 102.8 | 0.7312 |  |  |  | 89.9 | 84.1 | 1.474 |  | 0.0008 | 15.139
SW | 1005-4 | SW 1005-4 #1 | 45 | 1800 | 90 | 19 | 38.7 |  | 40.4 | 90.1 | 95 |  | 98.3 | 111.23 | -0.7 | 12.9 | 611.1 | 321.1 |  | 6 | 102.8 | 0.7309 |  |  |  | 90.1 | 84 | 1.508 |  | 0.0008 | 15.178
SW | 1005-4 | SW 1005-4 #1 | 45.1 | 1800 | 90 | 18.8 | 39.4 |  | 40.3 | 89.9 | 94.9 |  | 98.3 | 111.53 | -0.7 | 13 | 610.2 | 321.5 |  | 6 | 102.8 | 0.7313 |  |  |  | 89.9 | 83.9 | 1.5 |  | 0.0008 | 15.127
SW | 1005-4 | SW 1005-4 #1 | 45.2 | 1800 | 90 | 18.8 | 40.7 |  | 40.3 | 89.8 | 94.7 |  | 98.2 | 110.84 | -0.7 | 13.1 | 614.6 | 321.6 |  | 6 | 102.7 | 0.7316 |  |  |  | 89.9 | 84 | 1.496 |  | 0.0008 | 15.088
SW | 1005-4 | SW 1005-4 #1 | 45.3 | 1800 | 90.1 | 18.7 | 41.6 |  | 40.3 | 90.1 | 94.9 |  | 98.3 | 110.61 | -0.7 | 13 | 608.9 | 321.3 |  | 6 | 102.8 | 0.7306 |  |  |  | 90.2 | 84.1 | 1.501 |  | 0.0008 | 15.216
SW | 1005-4 | SW 1005-4 #1 | 45.4 | 1800 | 90 | 18.7 | 41.1 |  | 40.3 | 90.1 | 95 |  | 98.3 | 110.37 | -0.7 | 13 | 599.6 | 321 |  | 6 | 102.8 | 0.7311 |  |  |  | 90.1 | 83.9 | 1.495 |  | 0.0008 | 15.144
SW | 1005-4 | SW 1005-4 #1 | 45.5 | 1800 | 90 | 18.7 | 40.1 |  | 40.2 | 90.1 | 94.9 |  | 98.4 | 111.01 | -0.7 | 12.9 | 606.5 | 321.3 |  | 6.1 | 102.9 | 0.7304 |  |  |  | 90 | 84.1 | 1.494 |  | 0.0008 | 15.256
SW | 1005-4 | SW 1005-4 #1 | 45.6 | 1800 | 90.1 | 18.7 | 39 |  | 40.3 | 90.1 | 95 |  | 98.3 | 110.58 | -0.7 | 12.9 | 605.8 | 321 |  | 6.1 | 102.8 | 0.731 |  |  |  | 90 | 83.8 | 1.501 |  | 0.0008 | 15.17
SW | 1005-4 | SW 1005-4 #1 | 45.7 | 1800 | 89.9 | 18.7 | 38.5 |  | 40.2 | 89.8 | 94.8 |  | 98.3 | 110.77 | -0.7 | 12.9 | 607.5 | 321.6 |  | 6.1 | 102.8 | 0.7312 |  |  |  | 89.9 | 83.9 | 1.502 |  | 0.0008 | 15.155
SW | 1005-4 | SW 1005-4 #1 | 45.8 | 1800 | 90 | 18.6 | 38.8 |  | 40.3 | 89.8 | 94.7 |  | 98.3 | 110.38 | -0.7 | 13 | 603.5 | 321.7 |  | 6.1 | 102.8 | 0.7317 |  |  |  | 89.9 | 83.9 | 1.498 |  | 0.0008 | 15.063
SW | 1005-4 | SW 1005-4 #1 | 45.9 | 1800 | 90 | 18.6 | 39.6 |  | 40.1 | 90 | 94.9 |  | 98.3 | 110.9 | -0.7 | 13 | 605.2 | 321.5 |  | 6 | 102.8 | 0.731 |  |  |  | 90.1 | 84 | 1.5 |  | 0.0008 | 15.165
SW | 1005-4 | SW 1005-4 #1 | 46 | 1800 | 90.1 | 18.6 | 41 |  | 40.1 | 90 | 94.9 |  | 98.3 | 111.17 | -0.7 | 13.1 | 607 | 321.3 |  | 6 | 102.8 | 0.7303 |  |  |  | 90 | 84.1 | 1.498 |  | 0.0008 | 15.282
SW | 1005-4 | SW 1005-4 #1 | 46.1 | 1800 | 90 | 18.6 | 41.7 |  | 40 | 90 | 94.8 |  | 98.4 | 110.9 | -0.7 | 13.1 | 608.7 | 321.4 |  | 6.1 | 102.9 | 0.7299 |  |  |  | 89.9 | 84.3 | 1.494 |  | 0.0008 | 15.343
SW | 1005-4 | SW 1005-4 #1 | 46.2 | 1800 | 90 | 18.5 | 41.2 |  | 40 | 90 | 94.9 |  | 98.3 | 110.93 | -0.7 | 13 | 605 | 321.4 |  | 6.1 | 102.8 | 0.7307 |  |  |  | 90 | 84.1 | 1.502 |  | 0.0008 | 15.211
SW | 1005-4 | SW 1005-4 #1 | 46.3 | 1800 | 90.1 | 18.5 | 40.2 |  | 40 | 90.1 | 95 |  | 98.3 | 111.09 | -0.7 | 12.9 | 609.9 | 321.4 |  | 6.1 | 102.8 | 0.7315 |  |  |  | 90.1 | 84.1 | 1.506 |  | 0.0008 | 15.09
SW | 1005-4 | SW 1005-4 #1 | 46.4 | 1800 | 90 | 18.5 | 38.9 |  | 40.1 | 90.1 | 94.9 |  | 98.4 | 111.28 | -0.7 | 12.8 | 606.3 | 321.1 |  | 6.1 | 102.8 | 0.7319 |  |  |  | 90 | 84 | 1.504 |  | 0.0008 | 15.029
SW | 1005-4 | SW 1005-4 #1 | 46.5 | 1800 | 90 | 18.5 | 38.6 |  | 40 | 90 | 94.9 |  | 98.4 | 110.95 | -0.7 | 13 | 609.6 | 321.2 |  | 6.1 | 102.8 | 0.731 |  |  |  | 90 | 83.9 | 1.494 |  | 0.0008 | 15.163
SW | 1005-4 | SW 1005-4 #1 | 46.6 | 1800 | 90 | 18.4 | 39.6 |  | 40 | 90.1 | 95 |  | 98.3 | 110.75 | -0.7 | 13 | 615.3 | 321.2 |  | 6.1 | 102.8 | 0.7303 |  |  |  | 90 | 83.8 | 1.498 |  | 0.0008 | 15.276
SW | 1005-4 | SW 1005-4 #1 | 46.7 | 1800 | 89.9 | 18.4 | 41.3 |  | 39.8 | 89.9 | 94.8 |  | 98.3 | 111.07 | -0.7 | 13.1 | 603.1 | 321.3 |  | 6.1 | 102.8 | 0.7307 |  |  |  | 89.8 | 83.9 | 1.498 |  | 0.0008 | 15.239
SW | 1005-4 | SW 1005-4 #1 | 46.8 | 1800 | 90 | 18.4 | 41.4 |  | 39.9 | 90 | 94.8 |  | 98.3 | 110.64 | -0.7 | 12.9 | 610.6 | 321.4 |  | 6.1 | 102.8 | 0.731 |  |  |  | 90 | 83.9 | 1.505 |  | 0.0008 | 15.173
SW | 1005-4 | SW 1005-4 #1 | 46.9 | 1800 | 90 | 18.4 | 40.1 |  | 39.8 | 90.1 | 94.9 |  | 98.4 | 110.58 | -0.7 | 12.9 | 605.3 | 321.2 |  | 6.1 | 102.8 | 0.7301 |  |  |  | 90 | 84.2 | 1.503 |  | 0.0008 | 15.319
SW | 1005-4 | SW 1005-4 #1 | 47 | 1800 | 89.9 | 18.3 | 38.9 |  | 39.9 | 89.7 | 94.6 |  | 98.4 | 110.62 | -0.7 | 12.8 | 603.8 | 321.9 |  | 6.1 | 102.9 | 0.7314 |  |  |  | 89.9 | 84.1 | 1.507 |  | 0.0008 | 15.114
SW | 1005-4 | SW 1005-4 #1 | 47.1 | 1800 | 90.2 | 18.4 | 38.5 |  | 39.9 | 90.1 | 94.9 |  | 98.4 | 109.98 | -0.7 | 12.8 | 603 | 320.9 |  | 6.1 | 102.9 | 0.7312 |  |  |  | 90.3 | 84.1 | 1.493 |  | 0.0008 | 15.121
SW | 1005-4 | SW 1005-4 #1 | 47.2 | 1800 | 90 | 18.4 | 39.5 |  | 39.8 | 90.2 | 95 |  | 98.4 | 110.31 | -0.7 | 13 | 606.8 | 321.2 |  | 6.1 | 102.9 | 0.7307 |  |  |  | 90.1 | 84 | 1.502 |  | 0.0008 | 15.217
SW | 1005-4 | SW 1005-4 #1 | 47.3 | 1800 | 90 | 18.5 | 41.3 |  | 39.8 | 90 | 94.9 |  | 98.4 | 111.45 | -0.7 | 12.9 | 607.7 | 321.5 |  | 6 | 102.8 | 0.7305 |  |  |  | 89.9 | 83.9 | 1.496 |  | 0.0008 | 15.249
SW | 1005-4 | SW 1005-4 #1 | 47.4 | 1800 | 89.9 | 18.5 | 41.4 |  | 39.9 | 89.9 | 94.8 |  | 98.4 | 111.04 | -0.7 | 12.9 | 608.3 | 321.5 |  | 6.1 | 102.8 | 0.7305 |  |  |  | 89.9 | 84 | 1.499 |  | 0.0008 | 15.251
SW | 1005-4 | SW 1005-4 #1 | 47.5 | 1800 | 90.1 | 18.5 | 39.8 |  | 40.1 | 90 | 94.8 |  | 98.4 | 110.63 | -0.7 | 12.8 | 608.2 | 321.3 |  | 6.1 | 102.9 | 0.7308 |  |  |  | 90 | 83.9 | 1.502 |  | 0.0008 | 15.204
SW | 1005-4 | SW 1005-4 #1 | 47.6 | 1800 | 89.9 | 18.5 | 38.5 |  | 40.1 | 89.9 | 94.8 |  | 98.4 | 111.11 | -0.7 | 12.7 | 608.9 | 321.4 |  | 6.1 | 102.8 | 0.731 |  |  |  | 90 | 84 | 1.497 |  | 0.0008 | 15.166
SW | 1005-4 | SW 1005-4 #1 | 47.7 | 1800 | 90 | 18.5 | 38.8 |  | 40 | 89.9 | 94.8 |  | 98.4 | 110.89 | -0.7 | 12.9 | 607 | 321.3 |  | 6.1 | 102.9 | 0.7304 |  |  |  | 90 | 84.1 | 1.503 |  | 0.0008 | 15.26
SW | 1005-4 | SW 1005-4 #1 | 47.8 | 1800 | 90 | 18.5 | 40.2 |  | 40.1 | 89.9 | 94.8 |  | 98.4 | 111.27 | -0.7 | 13 | 603 | 321.5 |  | 6.1 | 102.9 | 0.7305 |  |  |  | 90 | 83.8 | 1.504 |  | 0.0008 | 15.238
SW | 1005-4 | SW 1005-4 #1 | 47.9 | 1800 | 90.1 | 18.5 | 41.6 |  | 40.1 | 90.2 | 95 |  | 98.4 | 111.73 | -0.7 | 13 | 607.5 | 321.2 |  | 6.1 | 102.9 | 0.7299 |  |  |  | 90.1 | 84 | 1.505 |  | 0.0008 | 15.334
SW | 1005-4 | SW 1005-4 #1 | 48 | 1800 | 90 | 18.4 | 41.3 |  | 40.1 | 90.2 | 95 |  | 98.4 | 110.15 | -0.7 | 12.9 | 605.5 | 321.3 |  | 6.1 | 102.9 | 0.7304 |  |  |  | 90.1 | 84 | 1.5 |  | 0.0008 | 15.26
SW | 1005-4 | SW 1005-4 #1 | 48.1 | 1800 | 89.9 | 18.4 | 40 |  | 40.2 | 89.9 | 94.8 |  | 98.5 | 110.9 | -0.7 | 12.8 | 607.6 | 321.7 |  | 6.1 | 102.9 | 0.7306 |  |  |  | 89.9 | 84 | 1.501 |  | 0.0008 | 15.238
SW | 1005-4 | SW 1005-4 #1 | 48.2 | 1800 | 90 | 18.4 | 38.8 |  | 40.4 | 89.9 | 94.8 |  | 98.5 | 110.5 | -0.7 | 12.8 | 602.9 | 321.5 |  | 6.1 | 103 | 0.7309 |  |  |  | 89.9 | 84.1 | 1.499 |  | 0.0008 | 15.192
SW | 1005-4 | SW 1005-4 #1 | 48.3 | 1800 | 90 | 18.4 | 38.5 |  | 40.3 | 90 | 94.8 |  | 98.5 | 111.08 | -0.7 | 12.9 | 607 | 321.2 |  | 6.1 | 103 | 0.7307 |  |  |  | 90 | 84 | 1.502 |  | 0.0008 | 15.208
SW | 1005-4 | SW 1005-4 #1 | 48.4 | 1800 | 90.1 | 18.3 | 39.3 |  | 40.5 | 90.2 | 95 |  | 98.5 | 110.81 | -0.7 | 12.9 | 606.3 | 321 |  | 6.1 | 103 | 0.7297 |  |  |  | 90.2 | 84 | 1.5 |  | 0.0008 | 15.36
SW | 1005-4 | SW 1005-4 #1 | 48.5 | 1800 | 90 | 18.3 | 40.6 |  | 40.6 | 90.1 | 94.9 |  | 98.5 | 110.26 | -0.7 | 13 | 608.8 | 321.3 |  | 6.1 | 103 | 0.7301 |  |  |  | 90 | 83.9 | 1.493 |  | 0.0008 | 15.309
SW | 1005-4 | SW 1005-4 #1 | 48.6 | 1800 | 89.9 | 18.2 | 41.6 |  | 40.2 | 90 | 94.8 |  | 98.5 | 110.9 | -0.7 | 13 | 606.2 | 320.9 |  | 6.1 | 103 | 0.7307 |  |  |  | 89.8 | 83.8 | 1.493 |  | 0.0008 | 15.237
SW | 1005-4 | SW 1005-4 #1 | 48.7 | 1800 | 90.1 | 18.1 | 41 |  | 40.1 | 90.1 | 94.9 |  | 98.5 | 110.42 | -0.6 | 12.9 | 610.8 | 321.7 |  | 6.1 | 103 | 0.7296 |  |  |  | 90 | 84 | 1.49 |  | 0.0008 | 15.382
SW | 1005-4 | SW 1005-4 #1 | 48.8 | 1800 | 89.9 | 18 | 39.8 |  | 39.8 | 89.7 | 94.6 |  | 98.5 | 110.36 | -0.7 | 12.8 | 609.2 | 321.7 |  | 6.2 | 102.9 | 0.7304 |  |  |  | 89.8 | 83.9 | 1.503 |  | 0.0008 | 15.287
SW | 1005-4 | SW 1005-4 #1 | 48.9 | 1800 | 90.1 | 17.8 | 38.6 |  | 39.7 | 90 | 94.8 |  | 98.5 | 110.55 | -0.7 | 12.9 | 609.6 | 321.7 |  | 6.2 | 102.9 | 0.7304 |  |  |  | 90.1 | 84.1 | 1.495 |  | 0.0008 | 15.258
SW | 1005-4 | SW 1005-4 #1 | 49 | 1800 | 90 | 17.7 | 38.6 |  | 39.9 | 90.1 | 95 |  | 98.5 | 110.47 | -0.7 | 13 | 607.8 | 321.1 |  | 6.1 | 103 | 0.7302 |  |  |  | 90 | 84.1 | 1.496 |  | 0.0008 | 15.295
SW | 1005-4 | SW 1005-4 #1 | 49.1 | 1800 | 90 | 17.6 | 39.7 |  | 40 | 90.1 | 94.9 |  | 98.6 | 110.53 | -0.7 | 13 | 609.6 | 321.1 |  | 6.1 | 103 | 0.7303 |  |  |  | 90 | 83.9 | 1.496 |  | 0.0008 | 15.278
SW | 1005-4 | SW 1005-4 #1 | 49.2 | 1800 | 90.1 | 17.5 | 41.4 |  | 40.2 | 90.1 | 95 |  | 98.6 | 110.77 | -0.6 | 13.1 | 601.4 | 321.7 |  | 6.1 | 103 | 0.7301 |  |  |  | 90.1 | 84.1 | 1.504 |  | 0.0008 | 15.3
SW | 1005-4 | SW 1005-4 #1 | 49.3 | 1800 | 89.9 | 17.4 | 41.5 |  | 40.3 | 89.9 | 94.7 |  | 98.6 | 110.93 | -0.7 | 13 | 606.8 | 321.7 |  | 6.1 | 103.1 | 0.7295 |  |  |  | 89.8 | 84 | 1.498 |  | 0.0008 | 15.419
SW | 1005-4 | SW 1005-4 #1 | 49.4 | 1800 | 90 | 17.3 | 40.5 |  | 40.3 | 89.8 | 94.7 |  | 98.6 | 110.58 | -0.7 | 13 | 607.3 | 321.6 |  | 6.1 | 103.2 | 0.73 |  |  |  | 89.9 | 84 | 1.502 |  | 0.0008 | 15.333
SW | 1005-4 | SW 1005-4 #1 | 49.5 | 1800 | 90.1 | 17.2 | 39.2 |  | 40.4 | 90.1 | 94.9 |  | 98.6 | 110.74 | -0.7 | 13 | 604.6 | 321.7 |  | 6.2 | 103.1 | 0.7296 |  |  |  | 90.1 | 83.9 | 1.501 |  | 0.0008 | 15.384
SW | 1005-4 | SW 1005-4 #1 | 49.6 | 1800 | 89.9 | 17.1 | 38.6 |  | 40.6 | 90 | 94.9 |  | 98.7 | 110.57 | -0.7 | 13.1 | 607.6 | 321.4 |  | 6.2 | 103.1 | 0.7295 |  |  |  | 90 | 83.9 | 1.491 |  | 0.0008 | 15.402
SW | 1005-4 | SW 1005-4 #1 | 49.7 | 1800 | 90 | 17 | 38.7 |  | 40.6 | 90 | 94.9 |  | 98.6 | 111.39 | -0.7 | 13.1 | 607.9 | 321 |  | 6.1 | 103.1 | 0.7295 |  |  |  | 90 | 83.8 | 1.503 |  | 0.0008 | 15.403
SW | 1005-4 | SW 1005-4 #1 | 49.8 | 1799 | 90 | 16.9 | 39.6 |  | 40.3 | 90 | 94.9 |  | 98.6 | 110.93 | -0.7 | 13.2 | 615.1 | 321.7 |  | 6.2 | 103.1 | 0.729 |  |  |  | 90 | 84.2 | 1.498 |  | 0.0008 | 15.493
SW | 1005-4 | SW 1005-4 #1 | 49.9 | 1800 | 90 | 16.8 | 41.2 |  | 39.9 | 89.9 | 94.8 |  | 98.6 | 110.81 | -0.7 | 13.2 | 601.3 | 321.6 |  | 6.1 | 103.1 | 0.731 |  |  |  | 90 | 84.5 | 1.51 |  | 0.0008 | 15.165
SW | 1005-4 | SW 1005-4 #1 | 50 | 1800 | 90 | 16.8 | 41.5 |  | 39.6 | 89.9 | 94.7 |  | 98.5 | 110.37 | -0.7 | 13.1 | 604.5 | 322 |  | 6.2 | 103 | 0.7293 |  |  |  | 90 | 83.7 | 1.499 |  | 0.0008 | 15.444
SW | 1005-4 | SW 1005-4 #2 | 0.1 | 1800 | 90 | 37.4 | 38.1 |  | 43.9 | 90.3 | 95.5 |  | 98.2 | 114.69 | -0.6 | 15.6 | 605.7 | 382.5 |  | 5.3 | 103.3 | 0.8032 |  |  |  | 89.4 | 83.9 | 1.337 |  | 0.0008 | 4.131
SW | 1005-4 | SW 1005-4 #2 | 0.2 | 1800 | 89.9 | 37.5 | 41.8 |  | 43.8 | 89.9 | 95.2 |  | 98.2 | 115.68 | -0.6 | 15.7 | 608.2 | 380.4 |  | 5.2 | 103.2 | 0.8022 |  |  |  | 88.9 | 84.3 | 1.362 |  | 0.0008 | 4.171
SW | 1005-4 | SW 1005-4 #2 | 0.3 | 1800 | 90 | 37 | 40.2 |  | 43.8 | 89.9 | 95.2 |  | 98.2 | 115.03 | -0.6 | 15.7 | 603.9 | 380 |  | 5.3 | 103.3 | 0.7971 |  |  |  | 88.9 | 84.1 | 1.355 |  | 0.0008 | 4.84
SW | 1005-4 | SW 1005-4 #2 | 0.4 | 1800 | 90 | 37.2 | 38.1 |  | 43.8 | 89.9 | 95.2 |  | 98.2 | 115.17 | -0.6 | 15.7 | 605.7 | 378.7 |  | 5.3 | 103.2 | 0.7909 |  |  |  | 89.4 | 83.9 | 1.341 |  | 0.0008 | 5.759
SW | 1005-4 | SW 1005-4 #2 | 0.5 | 1800 | 90 | 37.2 | 42.4 |  | 43.8 | 90 | 95.2 |  | 98.2 | 115.46 | -0.6 | 15.7 | 604.1 | 377.5 |  | 5.3 | 103.2 | 0.7838 |  |  |  | 89.7 | 84.1 | 1.347 |  | 0.0008 | 6.778
SW | 1005-4 | SW 1005-4 #2 | 0.6 | 1800 | 90 | 37 | 39.1 |  | 43.8 | 90 | 95.2 |  | 98.2 | 116.31 | -0.6 | 15.7 | 603.4 | 376.8 |  | 5.3 | 103.3 | 0.7771 |  |  |  | 89.8 | 84.3 | 1.36 |  | 0.0008 | 7.715
SW | 1005-4 | SW 1005-4 #2 | 0.7 | 1800 | 90 | 37 | 39.2 |  | 43.7 | 90 | 95.2 |  | 98.2 | 115.56 | -0.6 | 15.8 | 609 | 376.2 |  | 5.3 | 103.2 | 0.7675 |  |  |  | 90 | 83.9 | 1.376 |  | 0.0008 | 9.095
SW | 1005-4 | SW 1005-4 #2 | 0.8 | 1800 | 90 | 36.8 | 41.7 |  | 43.7 | 90 | 95.2 |  | 98.2 | 114.95 | -0.7 | 15.8 | 610.1 | 375.7 |  | 5.3 | 103.3 | 0.7585 |  |  |  | 90 | 84.1 | 1.405 |  | 0.0008 | 10.403
SW | 1005-4 | SW 1005-4 #2 | 0.9 | 1800 | 90 | 36.7 | 37.8 |  | 43.7 | 89.9 | 95.3 |  | 98.3 | 115.13 | -0.7 | 15.8 | 609.3 | 375.6 |  | 5.4 | 103.3 | 0.7492 |  |  |  | 89.9 | 84.1 | 1.443 |  | 0.0008 | 11.762
SW | 1005-4 | SW 1005-4 #2 | 1 | 1800 | 90 | 36.6 | 41.8 |  | 43.7 | 89.9 | 95.2 |  | 98.2 | 115.03 | -0.6 | 16 | 605.2 | 376.2 |  | 5.3 | 103.3 | 0.7394 |  |  |  | 89.9 | 84.1 | 1.49 |  | 0.0008 | 13.228
SW | 1005-4 | SW 1005-4 #2 | 1.1 | 1800 | 90 | 36.9 | 39.6 |  | 43.7 | 90.1 | 95.3 |  | 98.2 | 114.81 | -0.6 | 15.8 | 601.6 | 376.1 |  | 5.4 | 103.3 | 0.7335 |  |  |  | 90 | 84 | 1.514 |  | 0.0008 | 14.149
SW | 1005-4 | SW 1005-4 #2 | 1.2 | 1800 | 90 | 36.8 | 38.8 |  | 43.6 | 90 | 95.4 |  | 98.3 | 113.87 | -0.7 | 15.8 | 602 | 376.8 |  | 5.3 | 103.3 | 0.7275 |  |  |  | 90 | 84.1 | 1.522 |  | 0.0008 | 15.103
SW | 1005-4 | SW 1005-4 #2 | 1.3 | 1800 | 90.1 | 36.6 | 42 |  | 43.6 | 90.1 | 95.4 |  | 98.3 | 114.72 | -0.6 | 15.8 | 613.1 | 375.7 |  | 5.3 | 103.3 | 0.7234 |  |  |  | 90.1 | 84.3 | 1.526 |  | 0.0008 | 15.774
SW | 1005-4 | SW 1005-4 #2 | 1.4 | 1800 | 90 | 36.2 | 37.9 |  | 43.6 | 90 | 95.4 |  | 98.3 | 114.82 | -0.6 | 15.8 | 604.3 | 376.4 |  | 5.4 | 103.3 | 0.7212 |  |  |  | 90 | 84 | 1.518 |  | 0.0008 | 16.116
SW | 1005-4 | SW 1005-4 #2 | 1.5 | 1800 | 90 | 35.8 | 41.6 |  | 43.6 | 90 | 95.3 |  | 98.3 | 114.2 | -0.6 | 16 | 599.3 | 376.7 |  | 5.3 | 103.3 | 0.7177 |  |  |  | 89.9 | 83.9 | 1.505 |  | 0.0008 | 16.661
SW | 1005-4 | SW 1005-4 #2 | 1.6 | 1800 | 90 | 35.5 | 39.9 |  | 43.7 | 90.1 | 95.3 |  | 98.3 | 114.41 | -0.6 | 15.8 | 604.5 | 376.6 |  | 5.4 | 103.3 | 0.7167 |  |  |  | 90 | 84.1 | 1.512 |  | 0.0008 | 16.842
SW | 1005-4 | SW 1005-4 #2 | 1.7 | 1800 | 90 | 35.9 | 38.4 |  | 43.6 | 90 | 95.3 |  | 98.3 | 114.48 | -0.6 | 15.8 | 603.9 | 376 |  | 5.3 | 103.3 | 0.7157 |  |  |  | 90 | 83.9 | 1.507 |  | 0.0008 | 17.002
SW | 1005-4 | SW 1005-4 #2 | 1.8 | 1800 | 90 | 35.8 | 42.3 |  | 43.6 | 90 | 95.3 |  | 98.3 | 114.4 | -0.6 | 15.7 | 596.6 | 376.2 |  | 5.3 | 103.3 | 0.7136 |  |  |  | 90 | 84.1 | 1.501 |  | 0.0008 | 17.341
SW | 1005-4 | SW 1005-4 #2 | 1.9 | 1800 | 90 | 35.6 | 38.4 |  | 43.7 | 90 | 95.3 |  | 98.3 | 113.8 | -0.6 | 15.7 | 601 | 375.6 |  | 5.4 | 103.4 | 0.713 |  |  |  | 90 | 84 | 1.503 |  | 0.0008 | 17.457
SW | 1005-4 | SW 1005-4 #2 | 2 | 1800 | 90 | 36 | 40.1 |  | 43.6 | 90 | 95.3 |  | 98.3 | 114.69 | -0.6 | 15.7 | 608.1 | 375.1 |  | 5.3 | 103.3 | 0.7114 |  |  |  | 90 | 84.1 | 1.496 |  | 0.0008 | 17.706
SW | 1005-4 | SW 1005-4 #2 | 2.1 | 1800 | 90 | 35.2 | 41.2 |  | 43.7 | 90 | 95.3 |  | 98.3 | 114.8 | -0.6 | 15.7 | 608.5 | 374.8 |  | 5.4 | 103.4 | 0.7099 |  |  |  | 90 | 83.8 | 1.496 |  | 0.0008 | 17.945
SW | 1005-4 | SW 1005-4 #2 | 2.2 | 1800 | 90 | 35.9 | 37.8 |  | 43.6 | 90 | 95.3 |  | 98.3 | 113.95 | -0.6 | 15.5 | 609.7 | 374.3 |  | 5.4 | 103.4 | 0.7097 |  |  |  | 90 | 84.2 | 1.495 |  | 0.0008 | 17.99
SW | 1005-4 | SW 1005-4 #2 | 2.3 | 1800 | 90 | 35.8 | 41.9 |  | 43.7 | 90 | 95.3 |  | 98.3 | 114.61 | -0.6 | 15.6 | 608.9 | 374.2 |  | 5.3 | 103.4 | 0.7084 |  |  |  | 90 | 83.7 | 1.48 |  | 0.0008 | 18.203
SW | 1005-4 | SW 1005-4 #2 | 2.4 | 1800 | 90 | 35.9 | 39.9 |  | 43.8 | 90 | 95.3 |  | 98.3 | 114.17 | -0.6 | 15.4 | 605.6 | 373.7 |  | 5.4 | 103.4 | 0.7073 |  |  |  | 90 | 84.1 | 1.493 |  | 0.0008 | 18.393
SW | 1005-4 | SW 1005-4 #2 | 2.5 | 1800 | 90 | 35.6 | 38.3 |  | 43.8 | 90 | 95.3 |  | 98.4 | 114.98 | -0.6 | 15.2 | 605.5 | 373.5 |  | 5.4 | 103.4 | 0.7071 |  |  |  | 90 | 84.2 | 1.491 |  | 0.0008 | 18.426
SW | 1005-4 | SW 1005-4 #2 | 2.6 | 1800 | 89.8 | 35 | 42.1 |  | 43.8 | 89.8 | 95 |  | 98.3 | 112.37 | -0.6 | 15.9 | 604.1 | 340.5 |  | 5.4 | 103.4 | 0.8044 |  |  |  | 89.7 | 87.7 | 1.591 |  | 0.0008 | 4.049
SW | 1005-4 | SW 1005-4 #2 | 2.7 | 1800 | 90.2 | 34.3 | 38.5 |  | 43.9 | 90.2 | 95.4 |  | 98.3 | 115.09 | -0.6 | 15.3 | 596.6 | 373.8 |  | 5.4 | 103.4 | 0.7096 |  |  |  | 90.2 | 84.2 | 1.487 |  | 0.0008 | 18.06
SW | 1005-4 | SW 1005-4 #2 | 2.8 | 1800 | 89.9 | 34.6 | 40.1 |  | 43.8 | 90 | 95.4 |  | 98.3 | 114.55 | -0.6 | 15.4 | 606.9 | 373.6 |  | 5.4 | 103.4 | 0.7092 |  |  |  | 90 | 84 | 1.479 |  | 0.0008 | 18.071
SW | 1005-4 | SW 1005-4 #2 | 2.9 | 1800 | 90.1 | 35.1 | 41.2 |  | 43.9 | 90.1 | 95.4 |  | 98.3 | 114.29 | -0.6 | 15.3 | 602.5 | 373.4 |  | 5.4 | 103.4 | 0.7083 |  |  |  | 90.1 | 84.1 | 1.486 |  | 0.0008 | 18.243
SW | 1005-4 | SW 1005-4 #2 | 3 | 1800 | 89.8 | 34.8 | 38 |  | 43.8 | 89.8 | 95.1 |  | 98.3 | 113.23 | -0.7 | 17.8 | 605.5 | 317.1 |  | 5.6 | 98.3 | 0.8022 |  |  |  | 89.8 | 81.8 | 1.533 |  | 0.0008 | 4.341
SW | 1005-4 | SW 1005-4 #2 | 3.1 | 1800 | 90 | 33.4 | 42.1 |  | 43.7 | 89.8 | 95 |  | 98.3 | 112.04 | -0.7 | 17.9 | 604.2 | 317.5 |  | 5.6 | 98.3 | 0.7993 |  |  |  | 89.9 | 82.5 | 1.529 |  | 0.0008 | 4.73
SW | 1005-4 | SW 1005-4 #2 | 3.2 | 1800 | 90.1 | 33.8 | 38.5 |  | 43.7 | 90.1 | 95.2 |  | 98.4 | 112.74 | -0.7 | 18.2 | 608 | 316.7 |  | 5.7 | 98.4 | 0.7969 |  |  |  | 90.1 | 83.2 | 1.546 |  | 0.0008 | 5.082
SW | 1005-4 | SW 1005-4 #2 | 3.3 | 1800 | 90 | 33.8 | 41.6 |  | 43.6 | 90 | 95.2 |  | 98.3 | 112.19 | -0.7 | 18.3 | 601 | 316.7 |  | 5.7 | 98.3 | 0.7974 |  |  |  | 90 | 83.4 | 1.542 |  | 0.0008 | 5.004
SW | 1005-4 | SW 1005-4 #2 | 3.4 | 1800 | 90 | 34.4 | 39 |  | 43.7 | 90.1 | 95.2 |  | 98.3 | 113.38 | -0.7 | 18.2 | 603.4 | 316.5 |  | 5.8 | 98.3 | 0.7965 |  |  |  | 90 | 84 | 1.547 |  | 0.0008 | 5.122
SW | 1005-4 | SW 1005-4 #2 | 3.5 | 1800 | 90 | 34.1 | 41.1 |  | 43.6 | 90.1 | 95.2 |  | 98.4 | 112.88 | -0.7 | 18.3 | 604.4 | 316.7 |  | 5.7 | 98.4 | 0.7955 |  |  |  | 90.1 | 84.4 | 1.546 |  | 0.0008 | 5.262
SW | 1005-4 | SW 1005-4 #2 | 3.6 | 1800 | 90 | 33.7 | 39.2 |  | 43.6 | 90 | 95.2 |  | 98.4 | 112.62 | -0.7 | 18.2 | 606.9 | 317.1 |  | 5.8 | 98.4 | 0.7942 |  |  |  | 90 | 84.1 | 1.534 |  | 0.0008 | 5.423
SW | 1005-4 | SW 1005-4 #2 | 3.7 | 1800 | 90 | 33.3 | 41 |  | 43.7 | 89.7 | 94.9 |  | 98.3 | 113.34 | -0.7 | 18.3 | 605.1 | 317.4 |  | 5.7 | 98.4 | 0.7957 |  |  |  | 89.8 | 84 | 1.531 |  | 0.0008 | 5.194
SW | 1005-4 | SW 1005-4 #2 | 3.8 | 1800 | 90 | 33.9 | 39.3 |  | 43.7 | 89.8 | 95 |  | 98.3 | 111.91 | -0.7 | 18.1 | 601.8 | 317.4 |  | 5.8 | 98.3 | 0.7926 |  |  |  | 89.9 | 84 | 1.525 |  | 0.0008 | 5.62
SW | 1005-4 | SW 1005-4 #2 | 3.9 | 1800 | 90 | 33.7 | 40.7 |  | 43.7 | 90 | 95.1 |  | 98.4 | 112.82 | -0.7 | 18.2 | 613.3 | 317.5 |  | 5.7 | 98.4 | 0.7896 |  |  |  | 90.1 | 84.1 | 1.522 |  | 0.0008 | 6.055
SW | 1005-4 | SW 1005-4 #2 | 4 | 1800 | 90 | 33.9 | 39.4 |  | 43.7 | 90.1 | 95.2 |  | 98.4 | 112.49 | -0.7 | 18.1 | 604.6 | 317.8 |  | 5.8 | 98.4 | 0.7889 |  |  |  | 90.1 | 83.9 | 1.522 |  | 0.0008 | 6.151
SW | 1005-4 | SW 1005-4 #2 | 4.1 | 1800 | 89.9 | 33.2 | 40.8 |  | 43.7 | 90 | 95.1 |  | 98.3 | 112.04 | -0.7 | 18.2 | 603.7 | 318 |  | 5.7 | 98.3 | 0.7876 |  |  |  | 90 | 84.1 | 1.512 |  | 0.0008 | 6.296
SW | 1005-4 | SW 1005-4 #2 | 4.2 | 1800 | 90 | 33.6 | 39.3 |  | 43.6 | 90.1 | 95.2 |  | 98.4 | 112.65 | -0.7 | 18.1 | 613.4 | 317.9 |  | 5.8 | 98.4 | 0.787 |  |  |  | 90 | 84 | 1.518 |  | 0.0008 | 6.391
SW | 1005-4 | SW 1005-4 #2 | 4.3 | 1800 | 90 | 34 | 41.2 |  | 43.6 | 90.1 | 95.2 |  | 98.3 | 112.05 | -0.7 | 18.1 | 599.7 | 318.2 |  | 5.7 | 98.4 | 0.7848 |  |  |  | 90 | 84 | 1.51 |  | 0.0008 | 6.697
SW | 1005-4 | SW 1005-4 #2 | 4.4 | 1800 | 89.9 | 33.7 | 39 |  | 43.6 | 89.9 | 95.1 |  | 98.3 | 112.21 | -0.7 | 18 | 613.9 | 318.4 |  | 5.8 | 98.3 | 0.785 |  |  |  | 89.9 | 83.8 | 1.506 |  | 0.0008 | 6.651
SW | 1005-4 | SW 1005-4 #2 | 4.5 | 1800 | 90 | 33.9 | 41.8 |  | 43.5 | 89.9 | 95 |  | 98.4 | 112.74 | -0.7 | 18.1 | 604.5 | 318.3 |  | 5.7 | 98.4 | 0.7842 |  |  |  | 89.9 | 84.1 | 1.513 |  | 0.0008 | 6.746
SW | 1005-4 | SW 1005-4 #2 | 4.6 | 1800 | 90 | 32.8 | 38.4 |  | 43.5 | 89.9 | 95 |  | 98.4 | 111.68 | -0.7 | 18.1 | 602 | 318.4 |  | 5.8 | 98.4 | 0.7823 |  |  |  | 90 | 83.9 | 1.513 |  | 0.0008 | 7.02
SW | 1005-4 | SW 1005-4 #2 | 4.7 | 1800 | 90 | 32.5 | 42 |  | 43.5 | 89.9 | 95 |  | 98.4 | 111.87 | -0.7 | 18.2 | 602.6 | 318.8 |  | 5.7 | 98.4 | 0.7801 |  |  |  | 90 | 84.1 | 1.511 |  | 0.0008 | 7.338
SW | 1005-4 | SW 1005-4 #2 | 4.8 | 1800 | 90 | 32.5 | 38.1 |  | 43.6 | 90.1 | 95.2 |  | 98.4 | 111.77 | -0.7 | 18.1 | 599.2 | 318.8 |  | 5.8 | 98.4 | 0.7779 |  |  |  | 90.1 | 84 | 1.51 |  | 0.0008 | 7.654
SW | 1005-4 | SW 1005-4 #2 | 4.9 | 1800 | 90 | 31.9 | 41.7 |  | 43.6 | 90.1 | 95.1 |  | 98.4 | 111.99 | -0.7 | 18.4 | 604.8 | 318.7 |  | 5.8 | 98.4 | 0.7779 |  |  |  | 90 | 84 | 1.513 |  | 0.0008 | 7.64
SW | 1005-4 | SW 1005-4 #2 | 5 | 1800 | 90 | 31.7 | 38.3 |  | 43.6 | 90 | 95.1 |  | 98.3 | 111.76 | -0.7 | 18.4 | 603.6 | 316 |  | 5.8 | 98.3 | 0.7769 |  |  |  | 90 | 83.6 | 1.499 |  | 0.0008 | 7.788
SW | 1005-4 | SW 1005-4 #2 | 5.1 | 1800 | 90 | 31.6 | 41 |  | 43.5 | 90.1 | 95.1 |  | 98.3 | 111.96 | -0.6 | 18.5 | 599.9 | 316.5 |  | 5.8 | 98.3 | 0.7729 |  |  |  | 90 | 83.7 | 1.513 |  | 0.0008 | 8.343
SW | 1005-4 | SW 1005-4 #2 | 5.2 | 1800 | 90 | 31.2 | 39 |  | 43.5 | 90 | 95.1 |  | 98.3 | 111.76 | -0.7 | 18.5 | 604 | 319.2 |  | 5.8 | 98.3 | 0.7729 |  |  |  | 90 | 84 | 1.512 |  | 0.0008 | 8.332
SW | 1005-4 | SW 1005-4 #2 | 5.3 | 1800 | 90 | 31.5 | 40.1 |  | 43.6 | 90.1 | 95.1 |  | 98.3 | 111.69 | -0.6 | 18.4 | 605.8 | 319.1 |  | 5.8 | 98.3 | 0.7725 |  |  |  | 90 | 84.1 | 1.516 |  | 0.0008 | 8.389
SW | 1005-4 | SW 1005-4 #2 | 5.4 | 1800 | 90 | 31.7 | 40.3 |  | 43.5 | 90 | 95.1 |  | 98.3 | 112.47 | -0.6 | 18.5 | 604.2 | 319 |  | 5.8 | 98.3 | 0.7708 |  |  |  | 89.9 | 84 | 1.497 |  | 0.0008 | 8.613
SW | 1005-4 | SW 1005-4 #2 | 5.5 | 1800 | 90 | 31.4 | 39.3 |  | 43.5 | 89.9 | 94.9 |  | 98.4 | 111.68 | -0.7 | 18.3 | 603 | 318.9 |  | 5.8 | 98.4 | 0.7717 |  |  |  | 89.9 | 84.1 | 1.51 |  | 0.0008 | 8.485
SW | 1005-4 | SW 1005-4 #2 | 5.6 | 1800 | 90.1 | 31.4 | 41.6 |  | 43.4 | 89.8 | 94.9 |  | 98.4 | 112.04 | -0.7 | 18.4 | 608.3 | 319 |  | 5.8 | 98.4 | 0.7698 |  |  |  | 90 | 84 | 1.52 |  | 0.0008 | 8.761
SW | 1005-4 | SW 1005-4 #2 | 5.7 | 1800 | 90 | 31.3 | 38.5 |  | 43.5 | 90 | 95 |  | 98.3 | 112.11 | -0.7 | 18.3 | 605.3 | 318.9 |  | 5.8 | 98.3 | 0.7676 |  |  |  | 90.1 | 84.1 | 1.514 |  | 0.0008 | 9.09
SW | 1005-4 | SW 1005-4 #2 | 5.8 | 1800 | 90 | 31.5 | 41.8 |  | 43.5 | 90.1 | 95.1 |  | 98.3 | 111.65 | -0.6 | 18.4 | 604.2 | 319.2 |  | 5.8 | 98.3 | 0.7684 |  |  |  | 90.1 | 84.2 | 1.513 |  | 0.0008 | 8.979
SW | 1005-4 | SW 1005-4 #2 | 5.9 | 1800 | 90 | 31.5 | 38.3 |  | 43.4 | 90.1 | 95.1 |  | 98.3 | 110.91 | -0.7 | 18.3 | 597.7 | 319.1 |  | 5.8 | 98.4 | 0.7678 |  |  |  | 90.1 | 84.1 | 1.514 |  | 0.0008 | 9.072
SW | 1005-4 | SW 1005-4 #2 | 6 | 1800 | 90 | 31.3 | 40.7 |  | 43.4 | 90.1 | 95.1 |  | 98.3 | 111.49 | -0.6 | 18.3 | 594.8 | 319.2 |  | 5.8 | 98.3 | 0.7664 |  |  |  | 90.1 | 84 | 1.514 |  | 0.0008 | 9.268
SW | 1005-4 | SW 1005-4 #2 | 6.1 | 1800 | 90 | 31.1 | 39.9 |  | 43.4 | 90.1 | 95.1 |  | 98.3 | 111.77 | -0.6 | 18.4 | 597.4 | 318.9 |  | 5.8 | 98.3 | 0.7662 |  |  |  | 90 | 84.1 | 1.513 |  | 0.0008 | 9.288
SW | 1005-4 | SW 1005-4 #2 | 6.2 | 1800 | 90 | 31.7 | 39.2 |  | 43.4 | 89.9 | 95 |  | 98.3 | 111.91 | -0.6 | 18.2 | 604.2 | 319.3 |  | 5.9 | 98.3 | 0.7667 |  |  |  | 89.9 | 84 | 1.513 |  | 0.0008 | 9.191
SW | 1005-4 | SW 1005-4 #2 | 6.3 | 1800 | 90 | 31.9 | 41.7 |  | 43.4 | 89.8 | 94.9 |  | 98.3 | 112.16 | -0.6 | 18.3 | 611.1 | 319.6 |  | 5.8 | 98.3 | 0.7665 |  |  |  | 89.9 | 84 | 1.508 |  | 0.0008 | 9.219
SW | 1005-4 | SW 1005-4 #2 | 6.4 | 1800 | 90 | 32.1 | 38.3 |  | 43.5 | 89.9 | 94.9 |  | 98.2 | 112.77 | -0.7 | 18.1 | 605.9 | 319.1 |  | 5.9 | 98.2 | 0.7638 |  |  |  | 90 | 83.9 | 1.502 |  | 0.0008 | 9.622
SW | 1005-4 | SW 1005-4 #2 | 6.5 | 1800 | 90 | 31.7 | 41.7 |  | 43.4 | 90 | 95 |  | 98.3 | 112.11 | -0.6 | 18.2 | 602.9 | 319.1 |  | 5.8 | 98.3 | 0.7647 |  |  |  | 90.1 | 84.4 | 1.516 |  | 0.0008 | 9.518
SW | 1005-4 | SW 1005-4 #2 | 6.6 | 1800 | 90 | 32.7 | 38.5 |  | 43.4 | 90.1 | 95.1 |  | 98.3 | 110.85 | -0.7 | 18.1 | 606.2 | 319.1 |  | 5.8 | 98.3 | 0.7628 |  |  |  | 90.2 | 84 | 1.51 |  | 0.0008 | 9.802
SW | 1005-4 | SW 1005-4 #2 | 6.7 | 1801 | 90 | 32.9 | 40.6 |  | 43.4 | 90.1 | 95.1 |  | 98.2 | 112.18 | -0.6 | 18.1 | 600.6 | 319.7 |  | 5.8 | 98.3 | 0.7641 |  |  |  | 90 | 84 | 1.507 |  | 0.0008 | 9.594
SW | 1005-4 | SW 1005-4 #2 | 6.8 | 1800 | 90 | 33.1 | 39.9 |  | 43.3 | 90 | 95.1 |  | 98.3 | 112.04 | -0.6 | 18.1 | 605.6 | 319.4 |  | 5.8 | 98.3 | 0.7635 |  |  |  | 89.9 | 84.1 | 1.505 |  | 0.0008 | 9.662
SW | 1005-4 | SW 1005-4 #2 | 6.9 | 1800 | 90 | 32.9 | 39.2 |  | 43.3 | 90.1 | 95.2 |  | 98.2 | 111.24 | -0.6 | 18 | 607.6 | 319.5 |  | 5.8 | 98.2 | 0.7622 |  |  |  | 90.1 | 84.1 | 1.484 |  | 0.0008 | 9.871
SW | 1005-4 | SW 1005-4 #2 | 7 | 1800 | 89.9 | 33 | 41.8 |  | 43.3 | 89.9 | 95 |  | 98.2 | 111.43 | -0.6 | 18.1 | 602.6 | 319.8 |  | 5.8 | 98.2 | 0.7621 |  |  |  | 89.9 | 84 | 1.492 |  | 0.0008 | 9.848
SW | 1005-4 | SW 1005-4 #2 | 7.1 | 1800 | 90 | 32.6 | 38.2 |  | 43.2 | 89.9 | 94.9 |  | 98.2 | 111.9 | -0.6 | 18.1 | 601 | 319.6 |  | 5.9 | 98.2 | 0.761 |  |  |  | 89.9 | 84.2 | 1.504 |  | 0.0008 | 10.015
SW | 1005-4 | SW 1005-4 #2 | 7.2 | 1800 | 90.3 | 34.5 | 38.7 |  | 42.9 | 90.3 | 95.2 |  | 98.5 | 112.1 | -0.7 | 16.8 | 606 | 331.5 |  | 5.7 | 103.1 | 0.7531 |  |  |  | 91.6 | 83.9 | 1.431 |  | 0.0008 | 11.513
SW | 1005-4 | SW 1005-4 #2 | 7.3 | 1800 | 90.3 | 33.4 | 39.9 |  | 43.1 | 90.2 | 95.3 |  | 98.4 | 111.76 | -0.6 | 17 | 607.4 | 330.8 |  | 5.7 | 103 | 0.751 |  |  |  | 91.6 | 84 | 1.444 |  | 0.0008 | 11.826
SW | 1005-4 | SW 1005-4 #2 | 7.4 | 1800 | 90.3 | 33.4 | 41.3 |  | 43.1 | 89.8 | 94.9 |  | 98.4 | 111.66 | -0.6 | 17.2 | 611.7 | 330.4 |  | 5.7 | 103 | 0.7511 |  |  |  | 90.9 | 83.8 | 1.442 |  | 0.0008 | 11.67
SW | 1005-4 | SW 1005-4 #2 | 7.5 | 1800 | 90.2 | 33.4 | 38.4 |  | 43.2 | 90 | 94.9 |  | 98.5 | 112.69 | -0.6 | 17.1 | 606.6 | 329.8 |  | 5.8 | 102.9 | 0.7521 |  |  |  | 90.5 | 84 | 1.453 |  | 0.0008 | 11.438
SW | 1005-4 | SW 1005-4 #2 | 7.6 | 1800 | 90 | 33.1 | 41.6 |  | 43.3 | 90.1 | 95.1 |  | 98.5 | 112.69 | -0.6 | 17.3 | 606.5 | 329.4 |  | 5.8 | 103 | 0.751 |  |  |  | 90.4 | 84.1 | 1.454 |  | 0.0008 | 11.562
SW | 1005-4 | SW 1005-4 #2 | 7.7 | 1800 | 89.6 | 33.1 | 39.1 |  | 43.3 | 90 | 95.1 |  | 98.5 | 112.12 | -0.6 | 17.3 | 610 | 328.7 |  | 5.8 | 103 | 0.7525 |  |  |  | 90.1 | 83.9 | 1.458 |  | 0.0008 | 11.305
SW | 1005-4 | SW 1005-4 #2 | 7.8 | 1800 | 89.5 | 33 | 39.6 |  | 43.4 | 89.8 | 94.9 |  | 98.5 | 112.09 | -0.6 | 17.4 | 606 | 328.3 |  | 5.8 | 103 | 0.7523 |  |  |  | 89.8 | 84 | 1.461 |  | 0.0008 | 11.267
SW | 1005-4 | SW 1005-4 #2 | 7.9 | 1800 | 89.6 | 32.2 | 41.7 |  | 43.3 | 89.7 | 94.9 |  | 98.5 | 112.4 | -0.6 | 17.6 | 607.4 | 328.2 |  | 5.8 | 103 | 0.7505 |  |  |  | 89.9 | 84 | 1.465 |  | 0.0008 | 11.552
SW | 1005-4 | SW 1005-4 #2 | 8 | 1800 | 89.7 | 31.3 | 38.2 |  | 43.4 | 89.8 | 95 |  | 98.5 | 111.63 | -0.6 | 17.8 | 604.6 | 327.6 |  | 5.9 | 102.8 | 0.7518 |  |  |  | 90 | 84.1 | 1.475 |  | 0.0008 | 11.383
SW | 1005-4 | SW 1005-4 #2 | 8.1 | 1800 | 90 | 31.1 | 41.1 |  | 43.3 | 90.1 | 95.2 |  | 98.5 | 112.01 | -0.6 | 17.8 | 609.6 | 327.5 |  | 5.8 | 103 | 0.7493 |  |  |  | 90.2 | 84 | 1.483 |  | 0.0008 | 11.797
SW | 1005-4 | SW 1005-4 #2 | 8.2 | 1800 | 90.1 | 31.1 | 40 |  | 43.4 | 90.2 | 95.2 |  | 98.5 | 111.92 | -0.6 | 17.9 | 605.8 | 327.1 |  | 5.8 | 102.9 | 0.7487 |  |  |  | 90.2 | 84.1 | 1.476 |  | 0.0008 | 11.886
SW | 1005-4 | SW 1005-4 #2 | 8.3 | 1800 | 90.4 | 33.7 | 38.8 |  | 43.4 | 90.3 | 95.3 |  | 98.5 | 111.98 | -0.6 | 17.5 | 605.9 | 326.8 |  | 5.8 | 102.9 | 0.7485 |  |  |  | 90.2 | 84 | 1.483 |  | 0.0008 | 11.911
SW | 1005-4 | SW 1005-4 #2 | 8.4 | 1800 | 90.4 | 34.3 | 41.9 |  | 43.4 | 90.3 | 95.2 |  | 98.5 | 112.21 | -0.6 | 17.5 | 600 | 327 |  | 5.8 | 102.9 | 0.7489 |  |  |  | 90.1 | 84 | 1.49 |  | 0.0008 | 11.827
SW | 1005-4 | SW 1005-4 #2 | 8.5 | 1800 | 90.3 | 34.2 | 38.4 |  | 43.4 | 90 | 95 |  | 98.6 | 112.11 | -0.6 | 17.5 | 606 | 326.8 |  | 5.8 | 103 | 0.7498 |  |  |  | 89.9 | 84.1 | 1.491 |  | 0.0008 | 11.658
SW | 1005-4 | SW 1005-4 #2 | 8.6 | 1800 | 90.2 | 34.6 | 40.2 |  | 43.5 | 90 | 95 |  | 98.5 | 112.5 | -0.6 | 17.5 | 601.3 | 326.8 |  | 5.8 | 103 | 0.7494 |  |  |  | 89.9 | 84 | 1.494 |  | 0.0008 | 11.719
SW | 1005-4 | SW 1005-4 #2 | 8.7 | 1800 | 89.9 | 34.9 | 41.1 |  | 43.5 | 89.9 | 94.9 |  | 98.5 | 113.24 | -0.6 | 17.6 | 608 | 326.9 |  | 5.8 | 102.9 | 0.7483 |  |  |  | 89.9 | 84 | 1.493 |  | 0.0008 | 11.879
SW | 1005-4 | SW 1005-4 #2 | 8.8 | 1800 | 89.6 | 33.6 | 38.4 |  | 43.5 | 89.8 | 94.9 |  | 98.5 | 112.33 | -0.6 | 17.6 | 604.7 | 326.9 |  | 5.8 | 103 | 0.7484 |  |  |  | 89.9 | 84.1 | 1.489 |  | 0.0008 | 11.862
SW | 1005-4 | SW 1005-4 #2 | 8.9 | 1800 | 89.5 | 33.7 | 41.6 |  | 43.4 | 89.8 | 95 |  | 98.5 | 112.39 | -0.6 | 17.8 | 604.4 | 326.8 |  | 5.8 | 102.9 | 0.7488 |  |  |  | 89.8 | 84.2 | 1.493 |  | 0.0008 | 11.794
SW | 1005-4 | SW 1005-4 #2 | 9 | 1800 | 89.7 | 32.1 | 39.1 |  | 43.4 | 89.9 | 95.1 |  | 98.5 | 112.73 | -0.6 | 18 | 608.6 | 326.9 |  | 5.8 | 102.9 | 0.7476 |  |  |  | 90 | 83.9 | 1.499 |  | 0.0008 | 12.016
SW | 1005-4 | SW 1005-4 #2 | 9.1 | 1800 | 90.3 | 34 | 39.5 |  | 43.5 | 90.1 | 95.1 |  | 98.6 | 112.08 | -0.6 | 17.8 | 605 | 326.4 |  | 5.8 | 103.1 | 0.7463 |  |  |  | 90.1 | 84.1 | 1.491 |  | 0.0008 | 12.228
SW | 1005-4 | SW 1005-4 #2 | 9.2 | 1800 | 90.2 | 31.7 | 41.8 |  | 43.5 | 90 | 95 |  | 98.6 | 112.13 | -0.6 | 18.2 | 605.3 | 326.3 |  | 5.8 | 102.9 | 0.7458 |  |  |  | 90 | 84 | 1.493 |  | 0.0008 | 12.284
SW | 1005-4 | SW 1005-4 #2 | 9.3 | 1800 | 89.6 | 32.2 | 38.2 |  | 43.5 | 89.8 | 95 |  | 98.5 | 111.77 | -0.6 | 18.1 | 605.1 | 326.7 |  | 5.9 | 102.9 | 0.7468 |  |  |  | 89.9 | 84 | 1.501 |  | 0.0008 | 12.094
SW | 1005-4 | SW 1005-4 #2 | 9.4 | 1800 | 90 | 31.3 | 41.2 |  | 43.5 | 90.1 | 95.2 |  | 98.5 | 112.35 | -0.6 | 18.3 | 600.1 | 326.1 |  | 5.8 | 102.9 | 0.7469 |  |  |  | 90.1 | 83.9 | 1.502 |  | 0.0008 | 12.123
SW | 1005-4 | SW 1005-4 #2 | 9.5 | 1800 | 90.1 | 32.9 | 39.4 |  | 43.5 | 90 | 95 |  | 98.5 | 112.84 | -0.6 | 18 | 613.5 | 326.3 |  | 5.8 | 102.9 | 0.7465 |  |  |  | 90 | 84 | 1.501 |  | 0.0008 | 12.18
SW | 1005-4 | SW 1005-4 #2 | 9.6 | 1800 | 89.7 | 32.8 | 39.7 |  | 43.6 | 90 | 95.1 |  | 98.5 | 112.31 | -0.6 | 18 | 597.4 | 326.2 |  | 5.8 | 103 | 0.7462 |  |  |  | 90.1 | 84 | 1.498 |  | 0.0008 | 12.234
SW | 1005-4 | SW 1005-4 #2 | 9.7 | 1800 | 90.1 | 32.5 | 41.6 |  | 43.6 | 90.1 | 95.1 |  | 98.5 | 112.18 | -0.6 | 18.2 | 603.4 | 326.3 |  | 5.8 | 103.1 | 0.7462 |  |  |  | 90.1 | 84.1 | 1.502 |  | 0.0008 | 12.233
SW | 1005-4 | SW 1005-4 #2 | 9.8 | 1800 | 90 | 34.2 | 38.3 |  | 43.6 | 90.1 | 95.1 |  | 98.5 | 112.55 | -0.6 | 17.8 | 604.7 | 326.4 |  | 5.8 | 103.1 | 0.7457 |  |  |  | 90 | 83.9 | 1.503 |  | 0.0008 | 12.302
SW | 1005-4 | SW 1005-4 #2 | 9.9 | 1800 | 90 | 33.8 | 41.5 |  | 43.6 | 90 | 95.1 |  | 98.5 | 111.43 | -0.6 | 17.9 | 603.6 | 326.3 |  | 5.8 | 103 | 0.7461 |  |  |  | 90 | 83.8 | 1.499 |  | 0.0008 | 12.223
SW | 1005-4 | SW 1005-4 #2 | 10 | 1800 | 90.1 | 35.3 | 38.7 |  | 43.7 | 90 | 95.1 |  | 98.6 | 111.92 | -0.6 | 17.8 | 610.6 | 326.3 |  | 5.8 | 103.1 | 0.7449 |  |  |  | 90 | 84 | 1.501 |  | 0.0008 | 12.416
SW | 1005-4 | SW 1005-4 #2 | 10.1 | 1800 | 89.9 | 33.8 | 40.2 |  | 43.7 | 89.9 | 95 |  | 98.5 | 112.3 | -0.6 | 18 | 601.7 | 326.3 |  | 5.8 | 103 | 0.7459 |  |  |  | 89.8 | 83.9 | 1.502 |  | 0.0008 | 12.225
SW | 1005-4 | SW 1005-4 #2 | 10.2 | 1800 | 90 | 35.4 | 40.6 |  | 43.7 | 89.9 | 95 |  | 98.5 | 112.11 | -0.6 | 17.9 | 604 | 326.2 |  | 5.7 | 103 | 0.7454 |  |  |  | 90 | 83.9 | 1.504 |  | 0.0008 | 12.328
SW | 1005-4 | SW 1005-4 #2 | 10.3 | 1800 | 89.9 | 33.8 | 38.8 |  | 43.7 | 90 | 95 |  | 98.5 | 112.19 | -0.6 | 18 | 607.6 | 326.1 |  | 5.8 | 103.1 | 0.7454 |  |  |  | 90 | 84 | 1.499 |  | 0.0008 | 12.343
SW | 1005-4 | SW 1005-4 #2 | 10.4 | 1800 | 90.1 | 36.4 | 41.9 |  | 43.7 | 90 | 95.1 |  | 98.5 | 112.05 | -0.6 | 17.8 | 603.5 | 326 |  | 5.7 | 103 | 0.7448 |  |  |  | 90 | 83.9 | 1.498 |  | 0.0008 | 12.431
SW | 1005-4 | SW 1005-4 #2 | 10.5 | 1800 | 89.9 | 36 | 38.2 |  | 43.8 | 89.9 | 95 |  | 98.5 | 112.48 | -0.6 | 17.8 | 605.1 | 326.4 |  | 5.8 | 103 | 0.7447 |  |  |  | 90 | 83.9 | 1.506 |  | 0.0008 | 12.426
SW | 1005-4 | SW 1005-4 #2 | 10.6 | 1800 | 90 | 36.7 | 41.3 |  | 43.9 | 90 | 95.1 |  | 98.5 | 112.8 | -0.6 | 17.7 | 608.9 | 326.3 |  | 5.8 | 103.1 | 0.7446 |  |  |  | 90 | 84.1 | 1.506 |  | 0.0008 | 12.465
SW | 1005-4 | SW 1005-4 #2 | 10.7 | 1800 | 90 | 36.8 | 38.9 |  | 43.9 | 90 | 95.1 |  | 98.5 | 111.83 | -0.6 | 17.7 | 608.9 | 326.3 |  | 5.8 | 103 | 0.7451 |  |  |  | 90.1 | 83.9 | 1.506 |  | 0.0008 | 12.4
SW | 1005-4 | SW 1005-4 #2 | 10.8 | 1800 | 89.9 | 34.2 | 40.1 |  | 43.8 | 90 | 95.1 |  | 98.5 | 112.47 | -0.6 | 18.1 | 603.3 | 325.9 |  | 5.8 | 103 | 0.7444 |  |  |  | 90 | 83.9 | 1.501 |  | 0.0008 | 12.485
SW | 1005-4 | SW 1005-4 #2 | 10.9 | 1800 | 90.1 | 36.8 | 40.5 |  | 43.9 | 90.1 | 95.1 |  | 98.5 | 112.39 | -0.6 | 17.9 | 602.7 | 326.1 |  | 5.7 | 103.1 | 0.7439 |  |  |  | 90 | 84 | 1.502 |  | 0.0008 | 12.561
SW | 1005-4 | SW 1005-4 #2 | 11 | 1800 | 90 | 34.9 | 39.2 |  | 44 | 90.1 | 95.2 |  | 98.5 | 112.02 | -0.6 | 18 | 604.2 | 326 |  | 5.8 | 103 | 0.7446 |  |  |  | 90 | 84 | 1.504 |  | 0.0008 | 12.47
SW | 1005-4 | SW 1005-4 #2 | 11.1 | 1800 | 90 | 36.9 | 41.5 |  | 44.1 | 90.1 | 95.2 |  | 98.5 | 114.08 | -0.6 | 17.9 | 599.9 | 326.1 |  | 5.7 | 103 | 0.7447 |  |  |  | 90 | 83.9 | 1.507 |  | 0.0008 | 12.44
SW | 1005-4 | SW 1005-4 #2 | 11.2 | 1800 | 89.8 | 35.8 | 38.9 |  | 44.2 | 89.8 | 94.9 |  | 98.6 | 111.32 | -0.6 | 17.9 | 602.3 | 326.3 |  | 5.8 | 103.1 | 0.7434 |  |  |  | 89.8 | 84 | 1.497 |  | 0.0008 | 12.6
SW | 1005-4 | SW 1005-4 #2 | 11.3 | 1800 | 90.1 | 37.2 | 41.7 |  | 44.1 | 89.9 | 95 |  | 98.5 | 111.7 | -0.6 | 17.9 | 601.7 | 325.8 |  | 5.7 | 103 | 0.7435 |  |  |  | 90 | 83.9 | 1.502 |  | 0.0008 | 12.63
SW | 1005-4 | SW 1005-4 #2 | 11.4 | 1800 | 89.9 | 37.3 | 38.7 |  | 44.3 | 89.9 | 95 |  | 98.5 | 113.13 | -0.6 | 17.8 | 613.8 | 326 |  | 5.8 | 103 | 0.7448 |  |  |  | 90 | 84 | 1.508 |  | 0.0008 | 12.423
SW | 1005-4 | SW 1005-4 #2 | 11.5 | 1800 | 90 | 36.1 | 41.8 |  | 44.2 | 90 | 95.1 |  | 98.4 | 112.19 | -0.6 | 18 | 610.1 | 325.6 |  | 5.7 | 102.9 | 0.7432 |  |  |  | 90.1 | 84 | 1.499 |  | 0.0008 | 12.692
SW | 1005-4 | SW 1005-4 #2 | 11.6 | 1800 | 90 | 36.5 | 38.3 |  | 44.2 | 90.1 | 95.1 |  | 98.4 | 112.53 | -0.6 | 18 | 607.9 | 325.6 |  | 5.8 | 102.9 | 0.744 |  |  |  | 90.1 | 84 | 1.501 |  | 0.0008 | 12.556
SW | 1005-4 | SW 1005-4 #2 | 11.7 | 1800 | 90 | 37.3 | 41.5 |  | 44.2 | 90.1 | 95.2 |  | 98.5 | 112.25 | -0.6 | 17.9 | 601.2 | 325.6 |  | 5.7 | 103 | 0.7435 |  |  |  | 90.1 | 84 | 1.503 |  | 0.0008 | 12.648
SW | 1005-4 | SW 1005-4 #2 | 11.8 | 1800 | 89.9 | 37.6 | 38.5 |  | 44.2 | 90 | 95.1 |  | 98.5 | 112.79 | -0.6 | 17.9 | 603.9 | 325.8 |  | 5.8 | 103 | 0.7425 |  |  |  | 90 | 84.2 | 1.499 |  | 0.0008 | 12.784
SW | 1005-4 | SW 1005-4 #2 | 11.9 | 1800 | 89.9 | 35.5 | 40.6 |  | 44.2 | 90.1 | 95.1 |  | 98.4 | 112.05 | -0.6 | 18.2 | 604.2 | 325.8 |  | 5.8 | 103 | 0.7434 |  |  |  | 89.9 | 84 | 1.5 |  | 0.0008 | 12.625
SW | 1005-4 | SW 1005-4 #2 | 12 | 1800 | 90 | 35.5 | 39.3 |  | 44.3 | 89.9 | 95 |  | 98.4 | 112.51 | -0.6 | 18.2 | 603.6 | 325.7 |  | 5.8 | 103 | 0.743 |  |  |  | 89.9 | 84 | 1.498 |  | 0.0008 | 12.665
SW | 1005-4 | SW 1005-4 #2 | 12.1 | 1800 | 90 | 36.5 | 40.1 |  | 44.3 | 89.9 | 95 |  | 98.5 | 111.58 | -0.6 | 18 | 605 | 325.9 |  | 5.8 | 103.1 | 0.7429 |  |  |  | 90 | 84 | 1.506 |  | 0.0008 | 12.706
SW | 1005-4 | SW 1005-4 #2 | 12.2 | 1800 | 90 | 35.1 | 40.1 |  | 44.3 | 89.9 | 94.9 |  | 98.4 | 112.65 | -0.6 | 18.2 | 606.6 | 325.9 |  | 5.8 | 103.1 | 0.7432 |  |  |  | 90 | 83.9 | 1.494 |  | 0.0008 | 12.674
SW | 1005-4 | SW 1005-4 #2 | 12.3 | 1800 | 90 | 37.2 | 39.5 |  | 44.4 | 89.9 | 95 |  | 98.3 | 112.21 | -0.6 | 17.9 | 605.5 | 325.6 |  | 5.8 | 102.9 | 0.7421 |  |  |  | 90 | 83.9 | 1.506 |  | 0.0008 | 12.85
SW | 1005-4 | SW 1005-4 #2 | 12.4 | 1800 | 90 | 38 | 40.8 |  | 44.3 | 90.1 | 95.1 |  | 98.5 | 111.42 | -0.6 | 17.9 | 603 | 325.8 |  | 5.7 | 103 | 0.7412 |  |  |  | 90 | 84.1 | 1.498 |  | 0.0008 | 12.975
SW | 1005-4 | SW 1005-4 #2 | 12.5 | 1800 | 89.9 | 36.2 | 39.1 |  | 44.4 | 90 | 95.1 |  | 98.5 | 111.81 | -0.6 | 18.1 | 604.3 | 325.6 |  | 5.8 | 103.1 | 0.7419 |  |  |  | 90 | 84.1 | 1.505 |  | 0.0008 | 12.87
SW | 1005-4 | SW 1005-4 #2 | 12.6 | 1800 | 90.1 | 36.9 | 41.7 |  | 44.2 | 90 | 95.1 |  | 98.4 | 112.82 | -0.6 | 18.1 | 604.9 | 325.5 |  | 5.7 | 102.9 | 0.7421 |  |  |  | 89.9 | 84 | 1.504 |  | 0.0008 | 12.832
SW | 1005-4 | SW 1005-4 #2 | 12.7 | 1800 | 90 | 38.2 | 38.6 |  | 44.3 | 90.1 | 95.2 |  | 98.4 | 113.1 | -0.6 | 17.8 | 608.7 | 325.4 |  | 5.8 | 103 | 0.7419 |  |  |  | 90 | 84.1 | 1.507 |  | 0.0008 | 12.863
SW | 1005-4 | SW 1005-4 #2 | 12.8 | 1800 | 90 | 38.1 | 41.8 |  | 44.3 | 90.1 | 95.1 |  | 98.4 | 111.79 | -0.6 | 17.9 | 603.9 | 325.5 |  | 5.7 | 102.9 | 0.7424 |  |  |  | 90 | 83.9 | 1.499 |  | 0.0008 | 12.802
SW | 1005-4 | SW 1005-4 #2 | 12.9 | 1800 | 90.1 | 37.2 | 38.6 |  | 44.4 | 90.1 | 95.2 |  | 98.3 | 111.71 | -0.6 | 17.9 | 604.6 | 325.3 |  | 5.8 | 103 | 0.7422 |  |  |  | 90.1 | 83.9 | 1.51 |  | 0.0008 | 12.836
SW | 1005-4 | SW 1005-4 #2 | 13 | 1800 | 89.9 | 36.7 | 41.8 |  | 44.5 | 89.8 | 95 |  | 98.4 | 112.09 | -0.6 | 18.1 | 604.4 | 325.6 |  | 5.7 | 103.1 | 0.7418 |  |  |  | 89.9 | 84.1 | 1.502 |  | 0.0008 | 12.866
SW | 1005-4 | SW 1005-4 #2 | 13.1 | 1800 | 90 | 36.1 | 38.4 |  | 44.4 | 89.8 | 94.9 |  | 98.4 | 112.47 | -0.6 | 18.1 | 606.2 | 325.9 |  | 5.8 | 103.1 | 0.7428 |  |  |  | 90 | 84 | 1.497 |  | 0.0008 | 12.726
SW | 1005-4 | SW 1005-4 #2 | 13.2 | 1800 | 90.1 | 38 | 41.7 |  | 44.5 | 89.9 | 95 |  | 98.4 | 112.09 | -0.6 | 18 | 605 | 325.6 |  | 5.7 | 103.1 | 0.7413 |  |  |  | 90 | 84.1 | 1.502 |  | 0.0008 | 12.961
SW | 1005-4 | SW 1005-4 #2 | 13.3 | 1800 | 90 | 38.2 | 38.3 |  | 44.5 | 90 | 95.1 |  | 98.4 | 111.47 | -0.6 | 17.8 | 602.9 | 325.3 |  | 5.8 | 103.1 | 0.7417 |  |  |  | 90.1 | 84 | 1.488 |  | 0.0008 | 12.926
SW | 1005-4 | SW 1005-4 #2 | 13.4 | 1800 | 90.1 | 38.8 | 41.6 |  | 44.6 | 90.1 | 95.2 |  | 98.3 | 111.89 | -0.6 | 17.9 | 598.7 | 325.1 |  | 5.7 | 102.9 | 0.7414 |  |  |  | 90.1 | 84 | 1.507 |  | 0.0008 | 12.947
SW | 1005-4 | SW 1005-4 #2 | 13.5 | 1800 | 89.9 | 38.9 | 38.3 |  | 44.6 | 90.1 | 95.2 |  | 98.3 | 112.08 | -0.6 | 17.8 | 602 | 325.3 |  | 5.8 | 103 | 0.7412 |  |  |  | 90 | 84 | 1.507 |  | 0.0008 | 12.975
SW | 1005-4 | SW 1005-4 #2 | 13.6 | 1800 | 90 | 39.3 | 41.8 |  | 44.6 | 90.1 | 95.1 |  | 98.3 | 112.24 | -0.6 | 17.8 | 604.5 | 325.2 |  | 5.7 | 103 | 0.7421 |  |  |  | 90.1 | 84.1 | 1.506 |  | 0.0008 | 12.854
SW | 1005-4 | SW 1005-4 #2 | 13.7 | 1800 | 90 | 39.6 | 38.5 |  | 44.6 | 90.1 | 95.2 |  | 98.3 | 111.8 | -0.6 | 17.8 | 604.9 | 324.9 |  | 5.7 | 102.9 | 0.7419 |  |  |  | 90 | 83.9 | 1.501 |  | 0.0008 | 12.88
SW | 1005-4 | SW 1005-4 #2 | 13.8 | 1800 | 89.9 | 38.9 | 41.8 |  | 44.6 | 90 | 95 |  | 98.3 | 111.62 | -0.6 | 18 | 608.2 | 324.9 |  | 5.7 | 103 | 0.7415 |  |  |  | 89.9 | 83.8 | 1.492 |  | 0.0008 | 12.903
SW | 1005-4 | SW 1005-4 #2 | 13.9 | 1800 | 90 | 38.4 | 38.6 |  | 44.6 | 90 | 95 |  | 98.3 | 112 | -0.6 | 18 | 602.9 | 325 |  | 5.7 | 103 | 0.7411 |  |  |  | 89.9 | 84.1 | 1.499 |  | 0.0008 | 12.977
SW | 1005-4 | SW 1005-4 #2 | 14 | 1800 | 90 | 39.3 | 41.7 |  | 44.6 | 90 | 95.1 |  | 98.3 | 111.12 | -0.6 | 18 | 614.2 | 325.3 |  | 5.7 | 103 | 0.7419 |  |  |  | 90 | 84.1 | 1.51 |  | 0.0008 | 12.879
SW | 1005-4 | SW 1005-4 #2 | 14.1 | 1800 | 89.9 | 37.7 | 38.7 |  | 44.6 | 90 | 95 |  | 98.3 | 111.33 | -0.6 | 18.1 | 603.9 | 325.3 |  | 5.8 | 103 | 0.7416 |  |  |  | 90 | 84 | 1.505 |  | 0.0008 | 12.918
SW | 1005-4 | SW 1005-4 #2 | 14.2 | 1800 | 90 | 37.3 | 41.8 |  | 44.5 | 90 | 95 |  | 98.2 | 111.32 | -0.6 | 18.2 | 604 | 324.9 |  | 5.7 | 102.9 | 0.7416 |  |  |  | 90 | 84 | 1.502 |  | 0.0008 | 12.915
SW | 1005-4 | SW 1005-4 #2 | 14.3 | 1800 | 90 | 37.8 | 38.5 |  | 44.5 | 90 | 95.1 |  | 98.2 | 111.94 | -0.6 | 18.1 | 604.8 | 324.6 |  | 5.8 | 103 | 0.7413 |  |  |  | 90.1 | 83.8 | 1.505 |  | 0.0008 | 12.971
SW | 1005-4 | SW 1005-4 #2 | 14.4 | 1800 | 90 | 38.7 | 41.8 |  | 44.4 | 89.9 | 95 |  | 98.3 | 111.56 | -0.6 | 18.1 | 605.3 | 325.1 |  | 5.7 | 103 | 0.741 |  |  |  | 90 | 84 | 1.503 |  | 0.0008 | 13.016
SW | 1005-4 | SW 1005-4 #2 | 14.5 | 1800 | 90 | 39.2 | 38.3 |  | 44.6 | 90 | 95.1 |  | 98.3 | 112.23 | -0.6 | 17.9 | 608.9 | 324.6 |  | 5.7 | 103 | 0.7402 |  |  |  | 90.1 | 84 | 1.5 |  | 0.0008 | 13.146
SW | 1005-4 | SW 1005-4 #2 | 14.6 | 1800 | 90 | 39.4 | 41.7 |  | 44.6 | 90 | 95 |  | 98.3 | 112.35 | -0.6 | 18 | 609.4 | 324.7 |  | 5.7 | 103 | 0.7411 |  |  |  | 90 | 84 | 1.504 |  | 0.0008 | 12.989
SW | 1005-4 | SW 1005-4 #2 | 14.7 | 1800 | 90 | 39.9 | 38.3 |  | 44.7 | 90 | 95.1 |  | 98.2 | 112.17 | -0.6 | 17.8 | 600.9 | 324.8 |  | 5.7 | 103 | 0.7396 |  |  |  | 90.1 | 84.1 | 1.511 |  | 0.0008 | 13.241
SW | 1005-4 | SW 1005-4 #2 | 14.8 | 1800 | 90 | 40.4 | 41.8 |  | 44.6 | 90 | 95.1 |  | 98.2 | 111.55 | -0.6 | 17.9 | 607.6 | 325.1 |  | 5.7 | 103 | 0.7403 |  |  |  | 90 | 84 | 1.499 |  | 0.0008 | 13.116
SW | 1005-4 | SW 1005-4 #2 | 14.9 | 1800 | 90 | 39.2 | 38.4 |  | 44.6 | 90 | 95.1 |  | 98.3 | 111.93 | -0.6 | 18 | 599.8 | 325 |  | 5.7 | 103.1 | 0.7412 |  |  |  | 89.9 | 84.2 | 1.503 |  | 0.0008 | 12.957
SW | 1005-4 | SW 1005-4 #2 | 15 | 1800 | 90 | 39.6 | 41.8 |  | 44.6 | 90.1 | 95.1 |  | 98.2 | 111.64 | -0.6 | 18 | 597.4 | 325 |  | 5.7 | 103 | 0.74 |  |  |  | 90 | 84.2 | 1.502 |  | 0.0008 | 13.156
SW | 1005-4 | SW 1005-4 #2 | 15.1 | 1800 | 90 | 40.1 | 38.4 |  | 44.6 | 90.1 | 95.2 |  | 98.2 | 112 | -0.6 | 17.9 | 610.6 | 324.7 |  | 5.7 | 103 | 0.7392 |  |  |  | 90 | 83.8 | 1.492 |  | 0.0008 | 13.279
SW | 1005-4 | SW 1005-4 #2 | 15.2 | 1800 | 90 | 39.6 | 41.7 |  | 44.4 | 90.1 | 95.1 |  | 98.2 | 111.36 | -0.6 | 18.1 | 607.8 | 324.9 |  | 5.7 | 103 | 0.74 |  |  |  | 90 | 83.9 | 1.5 |  | 0.0008 | 13.153
SW | 1005-4 | SW 1005-4 #2 | 15.3 | 1800 | 90 | 39.4 | 38.3 |  | 44.4 | 90.1 | 95.1 |  | 98.2 | 112.06 | -0.6 | 18 | 606.9 | 325 |  | 5.7 | 103.1 | 0.7407 |  |  |  | 90 | 84 | 1.502 |  | 0.0008 | 13.047
SW | 1005-4 | SW 1005-4 #2 | 15.4 | 1800 | 90 | 39.5 | 41.4 |  | 44.4 | 90 | 95.1 |  | 98.2 | 112.16 | -0.6 | 18.1 | 598.8 | 325.1 |  | 5.7 | 103 | 0.7399 |  |  |  | 90 | 84 | 1.505 |  | 0.0008 | 13.173
SW | 1005-4 | SW 1005-4 #2 | 15.5 | 1800 | 90 | 39.5 | 38.5 |  | 44.5 | 90 | 95.1 |  | 98.2 | 111.35 | -0.6 | 18.1 | 608.3 | 324.6 |  | 5.7 | 103 | 0.74 |  |  |  | 90 | 84 | 1.497 |  | 0.0008 | 13.147
SW | 1005-4 | SW 1005-4 #2 | 15.6 | 1800 | 90 | 39.5 | 40.9 |  | 44.5 | 90 | 95.1 |  | 98.2 | 111.75 | -0.6 | 18.1 | 606.4 | 324.6 |  | 5.7 | 103 | 0.7396 |  |  |  | 90 | 84 | 1.503 |  | 0.0008 | 13.215
SW | 1005-4 | SW 1005-4 #2 | 15.7 | 1800 | 89.9 | 37.7 | 39.1 |  | 44.4 | 89.9 | 95 |  | 98.2 | 110.99 | -0.6 | 18.4 | 601 | 325.3 |  | 5.7 | 103.1 | 0.7408 |  |  |  | 89.8 | 84.3 | 1.504 |  | 0.0008 | 12.995
SW | 1005-4 | SW 1005-4 #2 | 15.8 | 1800 | 90 | 36.7 | 40.1 |  | 44.3 | 89.9 | 95 |  | 98.2 | 111.53 | -0.6 | 18.4 | 605.1 | 324.9 |  | 5.7 | 103 | 0.7398 |  |  |  | 90 | 84.1 | 1.5 |  | 0.0008 | 13.177
SW | 1005-4 | SW 1005-4 #2 | 15.9 | 1800 | 90.1 | 39.8 | 40.1 |  | 44.6 | 90 | 95 |  | 98.2 | 111.35 | -0.6 | 18.1 | 605.6 | 324.7 |  | 5.7 | 103 | 0.7395 |  |  |  | 90.1 | 84.1 | 1.503 |  | 0.0008 | 13.246
SW | 1005-4 | SW 1005-4 #2 | 16 | 1800 | 89.9 | 37.6 | 39.4 |  | 44.5 | 89.9 | 95 |  | 98.1 | 111.86 | -0.6 | 18.3 | 609.5 | 324.9 |  | 5.7 | 102.9 | 0.74 |  |  |  | 89.9 | 83.9 | 1.501 |  | 0.0008 | 13.146
SW | 1005-4 | SW 1005-4 #2 | 16.1 | 1800 | 90.1 | 39.8 | 41 |  | 44.7 | 90.1 | 95.1 |  | 98.2 | 112.09 | -0.6 | 18.1 | 603.3 | 324.7 |  | 5.6 | 103 | 0.739 |  |  |  | 90.1 | 84 | 1.497 |  | 0.0008 | 13.325
SW | 1005-4 | SW 1005-4 #2 | 16.2 | 1800 | 90 | 39.9 | 39.2 |  | 44.7 | 90.1 | 95.2 |  | 98.2 | 111.56 | -0.6 | 18 | 603.4 | 324.5 |  | 5.7 | 103 | 0.7394 |  |  |  | 90.1 | 84 | 1.506 |  | 0.0008 | 13.259
SW | 1005-4 | SW 1005-4 #2 | 16.3 | 1800 | 89.9 | 38.7 | 41.2 |  | 44.6 | 90.1 | 95.2 |  | 98.2 | 111.91 | -0.6 | 18.3 | 604.8 | 324.6 |  | 5.7 | 103 | 0.7393 |  |  |  | 89.9 | 84.1 | 1.497 |  | 0.0008 | 13.241
SW | 1005-4 | SW 1005-4 #2 | 16.4 | 1800 | 90 | 38.2 | 39.1 |  | 44.6 | 90.1 | 95.2 |  | 98.2 | 112.19 | -0.6 | 18.3 | 603.5 | 324.3 |  | 5.7 | 103 | 0.7392 |  |  |  | 90 | 84 | 1.501 |  | 0.0008 | 13.282
SW | 1005-4 | SW 1005-4 #2 | 16.5 | 1800 | 89.9 | 37.2 | 41.5 |  | 44.5 | 89.8 | 94.9 |  | 98.2 | 111.8 | -0.6 | 18.4 | 604.2 | 324.6 |  | 5.7 | 103 | 0.7398 |  |  |  | 89.8 | 84 | 1.502 |  | 0.0008 | 13.155
SW | 1005-4 | SW 1005-4 #2 | 16.6 | 1800 | 90.1 | 39.4 | 39 |  | 44.6 | 89.9 | 95 |  | 98.2 | 111.83 | -0.6 | 18 | 599.8 | 324.5 |  | 5.7 | 103 | 0.7393 |  |  |  | 90 | 84.2 | 1.499 |  | 0.0008 | 13.269
SW | 1005-4 | SW 1005-4 #2 | 16.7 | 1800 | 90 | 39.9 | 41.5 |  | 44.5 | 89.8 | 94.9 |  | 98.2 | 111.72 | -0.6 | 18 | 611.6 | 324.7 |  | 5.6 | 103 | 0.7386 |  |  |  | 90 | 84.1 | 1.497 |  | 0.0008 | 13.367
SW | 1005-4 | SW 1005-4 #2 | 16.8 | 1800 | 90.1 | 39.6 | 38.9 |  | 44.5 | 90.1 | 95.1 |  | 98.2 | 111.52 | -0.6 | 18 | 609.4 | 324.6 |  | 5.7 | 103 | 0.7394 |  |  |  | 90.2 | 84 | 1.492 |  | 0.0008 | 13.279
SW | 1005-4 | SW 1005-4 #2 | 16.9 | 1800 | 89.9 | 39.7 | 41.7 |  | 44.5 | 90.1 | 95.2 |  | 98.2 | 112.12 | -0.6 | 18.1 | 599.8 | 324.6 |  | 5.6 | 103 | 0.7381 |  |  |  | 90.1 | 83.9 | 1.502 |  | 0.0008 | 13.463
SW | 1005-4 | SW 1005-4 #2 | 17 | 1800 | 90 | 38.3 | 38.6 |  | 44.6 | 90.1 | 95.2 |  | 98.2 | 112.11 | -0.6 | 18.2 | 602.7 | 324.3 |  | 5.7 | 103 | 0.7389 |  |  |  | 90.1 | 83.9 | 1.5 |  | 0.0008 | 13.336
SW | 1005-4 | SW 1005-4 #2 | 17.1 | 1800 | 90 | 38.5 | 41.8 |  | 44.7 | 90 | 95.1 |  | 98.2 | 110.9 | -0.6 | 18.3 | 601.6 | 324.5 |  | 5.7 | 103 | 0.7389 |  |  |  | 89.9 | 83.9 | 1.501 |  | 0.0008 | 13.298
SW | 1005-4 | SW 1005-4 #2 | 17.2 | 1800 | 90 | 38.6 | 38.7 |  | 44.7 | 90 | 95 |  | 98.2 | 111.81 | -0.6 | 18.1 | 604.9 | 324.6 |  | 5.7 | 103.1 | 0.739 |  |  |  | 89.9 | 84.2 | 1.502 |  | 0.0008 | 13.297
SW | 1005-4 | SW 1005-4 #2 | 17.3 | 1800 | 90 | 39.6 | 41.7 |  | 44.7 | 90 | 95 |  | 98.2 | 111.35 | -0.6 | 18.1 | 613.7 | 324.6 |  | 5.6 | 103.1 | 0.7391 |  |  |  | 90 | 84.3 | 1.504 |  | 0.0008 | 13.295
SW | 1005-4 | SW 1005-4 #2 | 17.4 | 1800 | 90 | 40.5 | 39.1 |  | 44.7 | 90 | 95.1 |  | 98.2 | 111.97 | -0.6 | 17.9 | 599.1 | 324.4 |  | 5.7 | 103.1 | 0.7392 |  |  |  | 90 | 84 | 1.505 |  | 0.0008 | 13.292
SW | 1005-4 | SW 1005-4 #2 | 17.5 | 1800 | 90 | 40.8 | 40.5 |  | 44.8 | 90 | 95.1 |  | 98.2 | 111.57 | -0.6 | 17.9 | 599.7 | 324.4 |  | 5.6 | 103 | 0.7384 |  |  |  | 90 | 84.1 | 1.493 |  | 0.0008 | 13.402
SW | 1005-4 | SW 1005-4 #2 | 17.6 | 1800 | 90 | 40.6 | 40.1 |  | 44.8 | 90 | 95.1 |  | 98.2 | 112.23 | -0.6 | 17.9 | 608.2 | 324.5 |  | 5.7 | 103 | 0.7387 |  |  |  | 89.9 | 83.9 | 1.503 |  | 0.0008 | 13.346
SW | 1005-4 | SW 1005-4 #2 | 17.7 | 1800 | 90 | 40 | 38.9 |  | 44.6 | 89.9 | 95 |  | 98.2 | 112.3 | -0.6 | 18 | 606.3 | 324.6 |  | 5.7 | 103 | 0.7392 |  |  |  | 89.9 | 84.1 | 1.506 |  | 0.0008 | 13.267
SW | 1005-4 | SW 1005-4 #2 | 17.8 | 1800 | 90 | 39.7 | 41.1 |  | 44.6 | 90 | 95.1 |  | 98.2 | 111.69 | -0.6 | 18.1 | 607.6 | 324.3 |  | 5.7 | 103 | 0.7389 |  |  |  | 89.9 | 84.2 | 1.5 |  | 0.0008 | 13.316
SW | 1005-4 | SW 1005-4 #2 | 17.9 | 1800 | 89.9 | 39.2 | 38.4 |  | 44.6 | 89.9 | 95 |  | 98.2 | 111.42 | -0.6 | 18.1 | 602.6 | 324.5 |  | 5.7 | 103 | 0.7381 |  |  |  | 90 | 83.9 | 1.498 |  | 0.0008 | 13.444
SW | 1005-4 | SW 1005-4 #2 | 18 | 1800 | 90 | 39.8 | 41.5 |  | 44.7 | 90 | 95 |  | 98.2 | 111.53 | -0.6 | 18 | 600 | 324.3 |  | 5.6 | 103 | 0.7387 |  |  |  | 90 | 83.9 | 1.502 |  | 0.0008 | 13.357
SW | 1005-4 | SW 1005-4 #2 | 18.1 | 1800 | 90 | 39.8 | 38.4 |  | 44.7 | 90 | 95.1 |  | 98.2 | 111.22 | -0.6 | 18 | 605.6 | 324.5 |  | 5.7 | 103 | 0.7385 |  |  |  | 90 | 84.1 | 1.505 |  | 0.0008 | 13.392
SW | 1005-4 | SW 1005-4 #2 | 18.2 | 1800 | 90 | 39.5 | 41.8 |  | 44.7 | 90 | 95 |  | 98.2 | 111.96 | -0.6 | 18.1 | 599.4 | 324.7 |  | 5.6 | 103 | 0.7391 |  |  |  | 89.9 | 84.2 | 1.494 |  | 0.0008 | 13.279
SW | 1005-4 | SW 1005-4 #2 | 18.3 | 1800 | 90 | 39.4 | 38.9 |  | 44.7 | 90 | 95.1 |  | 98.2 | 112.09 | -0.6 | 18.1 | 602.3 | 324.4 |  | 5.7 | 103.1 | 0.7389 |  |  |  | 90 | 84.1 | 1.495 |  | 0.0008 | 13.321
SW | 1005-4 | SW 1005-4 #2 | 18.4 | 1800 | 90 | 39.2 | 41 |  | 44.8 | 89.9 | 95 |  | 98.2 | 111.8 | -0.6 | 18.1 | 600.5 | 324.4 |  | 5.6 | 103 | 0.7378 |  |  |  | 89.9 | 84 | 1.491 |  | 0.0008 | 13.481
SW | 1005-4 | SW 1005-4 #2 | 18.5 | 1800 | 90 | 38.9 | 39.9 |  | 44.7 | 90.1 | 95.1 |  | 98.2 | 110.96 | -0.6 | 18.1 | 612 | 324.6 |  | 5.7 | 103 | 0.7383 |  |  |  | 90.1 | 84 | 1.501 |  | 0.0008 | 13.427
SW | 1005-4 | SW 1005-4 #2 | 18.6 | 1800 | 90 | 38.6 | 39.2 |  | 44.6 | 90 | 95.1 |  | 98.2 | 112.22 | -0.6 | 18.2 | 601.8 | 324.2 |  | 5.6 | 103 | 0.7386 |  |  |  | 90 | 84 | 1.498 |  | 0.0008 | 13.386
SW | 1005-4 | SW 1005-4 #2 | 18.7 | 1800 | 90 | 38.6 | 40.8 |  | 44.6 | 90.1 | 95.1 |  | 98.2 | 111.38 | -0.6 | 18.2 | 608.9 | 324.2 |  | 5.7 | 103.1 | 0.7386 |  |  |  | 90.1 | 84 | 1.497 |  | 0.0008 | 13.381
SW | 1005-4 | SW 1005-4 #2 | 18.8 | 1800 | 90 | 38.6 | 38.7 |  | 44.5 | 90.1 | 95.1 |  | 98.2 | 110.75 | -0.6 | 18.2 | 589.5 | 324.3 |  | 5.7 | 103 | 0.7386 |  |  |  | 90.1 | 84 | 1.502 |  | 0.0008 | 13.392
SW | 1005-4 | SW 1005-4 #2 | 18.9 | 1800 | 90 | 38.5 | 40.9 |  | 44.5 | 90.1 | 95.1 |  | 98.2 | 111.84 | -0.6 | 18.2 | 602.7 | 324.1 |  | 5.7 | 103 | 0.7384 |  |  |  | 90.1 | 84 | 1.503 |  | 0.0008 | 13.409
SW | 1005-4 | SW 1005-4 #2 | 19 | 1800 | 90 | 38.3 | 38.7 |  | 44.4 | 90 | 95 |  | 98.2 | 112.07 | -0.6 | 18.2 | 601.2 | 324 |  | 5.7 | 103.1 | 0.7372 |  |  |  | 90 | 84 | 1.498 |  | 0.0008 | 13.583
SW | 1005-4 | SW 1005-4 #2 | 19.1 | 1800 | 90 | 38.2 | 40.5 |  | 44.3 | 90 | 95 |  | 98.2 | 111.58 | -0.6 | 18.1 | 603.5 | 324.5 |  | 5.7 | 103.1 | 0.7385 |  |  |  | 90 | 84.1 | 1.503 |  | 0.0008 | 13.384
SW | 1005-4 | SW 1005-4 #2 | 19.2 | 1800 | 90 | 38.1 | 39.8 |  | 44.2 | 89.9 | 95 |  | 98.2 | 111.66 | -0.6 | 18.2 | 610.1 | 324.3 |  | 5.6 | 103.1 | 0.7378 |  |  |  | 90 | 83.9 | 1.491 |  | 0.0008 | 13.491
SW | 1005-4 | SW 1005-4 #2 | 19.3 | 1800 | 90 | 38 | 39.6 |  | 44.1 | 89.9 | 95 |  | 98.2 | 111.05 | -0.6 | 18.2 | 611.2 | 324.4 |  | 5.7 | 102.9 | 0.7381 |  |  |  | 89.9 | 83.8 | 1.502 |  | 0.0008 | 13.431
SW | 1005-4 | SW 1005-4 #2 | 19.4 | 1800 | 90 | 37.9 | 41.3 |  | 44 | 89.9 | 94.9 |  | 98.2 | 111.57 | -0.6 | 18.2 | 606.7 | 324.1 |  | 5.6 | 103 | 0.738 |  |  |  | 89.9 | 83.9 | 1.501 |  | 0.0008 | 13.45
SW | 1005-4 | SW 1005-4 #2 | 19.5 | 1800 | 90 | 37.7 | 38.8 |  | 43.9 | 90 | 95 |  | 98.3 | 111.28 | -0.6 | 18.1 | 600.5 | 324.4 |  | 5.7 | 103.1 | 0.737 |  |  |  | 90.1 | 84.1 | 1.501 |  | 0.0008 | 13.64
SW | 1005-4 | SW 1005-4 #2 | 19.6 | 1800 | 90 | 37 | 41.8 |  | 43.8 | 90.1 | 95.1 |  | 98.2 | 111.72 | -0.6 | 18.3 | 608.6 | 323.9 |  | 5.7 | 103 | 0.738 |  |  |  | 90.1 | 84.1 | 1.502 |  | 0.0008 | 13.488
SW | 1005-4 | SW 1005-4 #2 | 19.7 | 1800 | 90 | 37 | 38.3 |  | 43.8 | 90.1 | 95.1 |  | 98.3 | 111.66 | -0.6 | 18.3 | 597.2 | 323.9 |  | 5.7 | 103.1 | 0.7374 |  |  |  | 90 | 84 | 1.494 |  | 0.0008 | 13.554
SW | 1005-4 | SW 1005-4 #2 | 19.8 | 1800 | 90.1 | 37 | 40.7 |  | 43.8 | 90.1 | 95.1 |  | 98.3 | 112.05 | -0.6 | 18.3 | 604.8 | 323.8 |  | 5.7 | 103 | 0.7378 |  |  |  | 90.1 | 83.9 | 1.506 |  | 0.0008 | 13.505
SW | 1005-4 | SW 1005-4 #2 | 19.9 | 1800 | 90 | 36.7 | 40.2 |  | 43.7 | 90 | 95 |  | 98.2 | 111.28 | -0.6 | 18.4 | 598.6 | 323.8 |  | 5.7 | 102.9 | 0.7381 |  |  |  | 90 | 84 | 1.502 |  | 0.0008 | 13.455
SW | 1005-4 | SW 1005-4 #2 | 20 | 1800 | 90 | 36.7 | 39.1 |  | 43.7 | 90.1 | 95 |  | 98.2 | 111.48 | -0.6 | 18.2 | 604.8 | 324.2 |  | 5.7 | 102.9 | 0.7382 |  |  |  | 90 | 84.1 | 1.494 |  | 0.0008 | 13.431
SW | 1005-4 | SW 1005-4 #2 | 20.1 | 1800 | 90 | 36.5 | 41.8 |  | 43.6 | 90 | 95 |  | 98.3 | 111.91 | -0.6 | 18.3 | 601.8 | 324 |  | 5.7 | 103 | 0.7378 |  |  |  | 90 | 84.1 | 1.507 |  | 0.0008 | 13.499
SW | 1005-4 | SW 1005-4 #2 | 20.2 | 1800 | 90 | 36.4 | 38.4 |  | 43.6 | 90 | 95.1 |  | 98.2 | 111.3 | -0.6 | 18.3 | 606 | 324 |  | 5.7 | 102.9 | 0.7375 |  |  |  | 90 | 83.9 | 1.503 |  | 0.0008 | 13.546
SW | 1005-4 | SW 1005-4 #2 | 20.3 | 1800 | 90 | 36.6 | 40.3 |  | 43.6 | 90 | 95 |  | 98.3 | 111.36 | -0.6 | 18.2 | 602.2 | 323.7 |  | 5.7 | 103 | 0.7376 |  |  |  | 90 | 84 | 1.503 |  | 0.0008 | 13.521
SW | 1005-4 | SW 1005-4 #2 | 20.4 | 1800 | 90 | 36.4 | 40.9 |  | 43.6 | 90 | 95 |  | 98.2 | 111.8 | -0.6 | 18.3 | 609 | 323.8 |  | 5.7 | 102.9 | 0.7384 |  |  |  | 90 | 83.9 | 1.502 |  | 0.0008 | 13.398
SW | 1005-4 | SW 1005-4 #2 | 20.5 | 1800 | 90 | 36.4 | 38.5 |  | 43.6 | 90 | 95 |  | 98.2 | 111.74 | -0.6 | 18.2 | 608.6 | 324.1 |  | 5.7 | 102.9 | 0.738 |  |  |  | 90 | 84 | 1.503 |  | 0.0008 | 13.457
SW | 1005-4 | SW 1005-4 #2 | 20.6 | 1800 | 90 | 36.4 | 41.3 |  | 43.5 | 90 | 95 |  | 98.2 | 112.13 | -0.6 | 18.2 | 603 | 324 |  | 5.7 | 102.9 | 0.7376 |  |  |  | 90 | 83.9 | 1.499 |  | 0.0008 | 13.516
SW | 1005-4 | SW 1005-4 #2 | 20.7 | 1800 | 90 | 36.4 | 39.7 |  | 43.5 | 90 | 95 |  | 98.2 | 112.13 | -0.6 | 18.3 | 611.4 | 323.8 |  | 5.7 | 103 | 0.7373 |  |  |  | 90 | 84 | 1.503 |  | 0.0008 | 13.566
SW | 1005-4 | SW 1005-4 #2 | 20.8 | 1800 | 90 | 36.3 | 38.9 |  | 43.5 | 90 | 95 |  | 98.2 | 111.54 | -0.6 | 18.1 | 605.3 | 324 |  | 5.7 | 103 | 0.7374 |  |  |  | 90 | 84.1 | 1.489 |  | 0.0008 | 13.557
SW | 1005-4 | SW 1005-4 #2 | 20.9 | 1800 | 90 | 36.5 | 41.8 |  | 43.5 | 90 | 95 |  | 98.3 | 111.21 | -0.6 | 18.2 | 605.5 | 324 |  | 5.7 | 103 | 0.7373 |  |  |  | 90.1 | 84 | 1.498 |  | 0.0008 | 13.587
SW | 1005-4 | SW 1005-4 #2 | 21 | 1800 | 90 | 36.4 | 38.8 |  | 43.5 | 90 | 95 |  | 98.3 | 111.35 | -0.6 | 18.2 | 607.6 | 324 |  | 5.7 | 103 | 0.7373 |  |  |  | 90 | 84 | 1.499 |  | 0.0008 | 13.566
SW | 1005-4 | SW 1005-4 #2 | 21.1 | 1800 | 90 | 35.9 | 39.6 |  | 43.5 | 90 | 95 |  | 98.3 | 111.25 | -0.6 | 18.2 | 599.5 | 324.3 |  | 5.7 | 103 | 0.7377 |  |  |  | 90.1 | 84 | 1.501 |  | 0.0008 | 13.521
SW | 1005-4 | SW 1005-4 #2 | 21.2 | 1800 | 90 | 36.2 | 41.8 |  | 43.5 | 90 | 95 |  | 98.3 | 112.47 | -0.6 | 18.3 | 604.6 | 323.6 |  | 5.7 | 103 | 0.7376 |  |  |  | 90 | 83.9 | 1.5 |  | 0.0008 | 13.51
SW | 1005-4 | SW 1005-4 #2 | 21.3 | 1800 | 90 | 35.8 | 38.4 |  | 43.5 | 90 | 95 |  | 98.3 | 111.61 | -0.6 | 18.2 | 603.3 | 324.2 |  | 5.7 | 103.1 | 0.7373 |  |  |  | 89.9 | 84.1 | 1.495 |  | 0.0008 | 13.544
SW | 1005-4 | SW 1005-4 #2 | 21.4 | 1800 | 90 | 36.3 | 40.2 |  | 43.5 | 90 | 95 |  | 98.3 | 112.31 | -0.6 | 18.1 | 608.1 | 324.2 |  | 5.7 | 103 | 0.7373 |  |  |  | 90 | 84 | 1.496 |  | 0.0008 | 13.567
SW | 1005-4 | SW 1005-4 #2 | 21.5 | 1800 | 90 | 35.6 | 41.5 |  | 43.5 | 90 | 95 |  | 98.4 | 111.06 | -0.6 | 18.3 | 598.2 | 323.9 |  | 5.7 | 103.1 | 0.7364 |  |  |  | 89.9 | 84.1 | 1.486 |  | 0.0008 | 13.693
SW | 1005-4 | SW 1005-4 #2 | 21.6 | 1800 | 90.1 | 35.4 | 38.2 |  | 43.4 | 90 | 95 |  | 98.3 | 111.16 | -0.6 | 18.2 | 597.9 | 324.1 |  | 5.8 | 103.1 | 0.7374 |  |  |  | 90.1 | 84.2 | 1.501 |  | 0.0008 | 13.574
SW | 1005-4 | SW 1005-4 #2 | 21.7 | 1800 | 90 | 35.3 | 40.5 |  | 43.4 | 90 | 95 |  | 98.3 | 111.47 | -0.6 | 18.2 | 601.5 | 323.9 |  | 5.7 | 103 | 0.7379 |  |  |  | 90.1 | 84 | 1.497 |  | 0.0008 | 13.495
SW | 1005-4 | SW 1005-4 #2 | 21.8 | 1800 | 89.9 | 34.9 | 41.3 |  | 43.4 | 89.9 | 94.9 |  | 98.3 | 111.47 | -0.6 | 18.3 | 597.1 | 324 |  | 5.7 | 103 | 0.7379 |  |  |  | 90 | 84.1 | 1.499 |  | 0.0008 | 13.47
SW | 1005-4 | SW 1005-4 #2 | 21.9 | 1800 | 90 | 34.1 | 38.2 |  | 43.3 | 89.9 | 94.9 |  | 98.3 | 111.08 | -0.6 | 18.3 | 603.8 | 324 |  | 5.8 | 103.1 | 0.7373 |  |  |  | 90 | 84.2 | 1.506 |  | 0.0008 | 13.583
SW | 1005-4 | SW 1005-4 #2 | 22 | 1800 | 90 | 34.6 | 40.3 |  | 43.3 | 90 | 94.9 |  | 98.4 | 111.93 | -0.6 | 18.2 | 604.4 | 324.1 |  | 5.7 | 103.1 | 0.7375 |  |  |  | 90 | 84 | 1.501 |  | 0.0008 | 13.547
SW | 1005-4 | SW 1005-4 #2 | 22.1 | 1800 | 90 | 34.6 | 41.6 |  | 43.2 | 90 | 94.9 |  | 98.3 | 110.76 | -0.6 | 18.2 | 610.8 | 323.9 |  | 5.7 | 103 | 0.7377 |  |  |  | 89.9 | 84 | 1.491 |  | 0.0008 | 13.493
SW | 1005-4 | SW 1005-4 #2 | 22.2 | 1800 | 90 | 34.5 | 38.4 |  | 43.2 | 90 | 95 |  | 98.3 | 111.33 | -0.6 | 18.1 | 612.9 | 324.3 |  | 5.8 | 103 | 0.7375 |  |  |  | 90 | 83.9 | 1.502 |  | 0.0008 | 13.552
SW | 1005-4 | SW 1005-4 #2 | 22.3 | 1800 | 90 | 34.4 | 39.7 |  | 43.1 | 90.1 | 95 |  | 98.3 | 111.16 | -0.6 | 18.1 | 604.1 | 323.7 |  | 5.8 | 103.1 | 0.7376 |  |  |  | 90 | 83.8 | 1.49 |  | 0.0008 | 13.523
SW | 1005-4 | SW 1005-4 #2 | 22.4 | 1800 | 90 | 34.1 | 41.9 |  | 43.1 | 90 | 95 |  | 98.4 | 111.56 | -0.6 | 18.2 | 610 | 323.8 |  | 5.7 | 103 | 0.7387 |  |  |  | 90 | 84.1 | 1.511 |  | 0.0008 | 13.357
SW | 1005-4 | SW 1005-4 #2 | 22.5 | 1800 | 90 | 34.4 | 38.9 |  | 43 | 90 | 95 |  | 98.3 | 111.68 | -0.6 | 18.1 | 600.3 | 323.5 |  | 5.7 | 103.1 | 0.7376 |  |  |  | 90 | 84.1 | 1.496 |  | 0.0008 | 13.511
SW | 1005-4 | SW 1005-4 #2 | 22.6 | 1800 | 90 | 34.1 | 38.9 |  | 43 | 90.1 | 95 |  | 98.3 | 111.31 | -0.6 | 18.1 | 606.5 | 323.9 |  | 5.8 | 103 | 0.7365 |  |  |  | 90 | 84 | 1.494 |  | 0.0008 | 13.688
SW | 1005-4 | SW 1005-4 #2 | 22.7 | 1800 | 90 | 33.6 | 41.5 |  | 42.9 | 90.1 | 95 |  | 98.4 | 111.74 | -0.6 | 18.2 | 604.4 | 323.9 |  | 5.7 | 103.1 | 0.7364 |  |  |  | 90 | 83.9 | 1.501 |  | 0.0008 | 13.699
SW | 1005-4 | SW 1005-4 #2 | 22.8 | 1800 | 90.1 | 33.8 | 40.4 |  | 42.9 | 90 | 95 |  | 98.4 | 111.8 | -0.6 | 18.2 | 605.6 | 324.2 |  | 5.7 | 103.1 | 0.7366 |  |  |  | 89.9 | 84.1 | 1.5 |  | 0.0008 | 13.651
SW | 1005-4 | SW 1005-4 #2 | 22.9 | 1800 | 90 | 33.8 | 38.2 |  | 42.9 | 90 | 95 |  | 98.3 | 111.49 | -0.6 | 18.1 | 614.2 | 323.9 |  | 5.8 | 103 | 0.7382 |  |  |  | 90 | 83.9 | 1.502 |  | 0.0008 | 13.425
SW | 1005-4 | SW 1005-4 #2 | 23 | 1800 | 90 | 33.9 | 40.1 |  | 42.9 | 90.1 | 95 |  | 98.3 | 111.45 | -0.6 | 18.1 | 606.3 | 323.8 |  | 5.8 | 103 | 0.7373 |  |  |  | 90 | 84.1 | 1.497 |  | 0.0008 | 13.569
SW | 1005-4 | SW 1005-4 #2 | 23.1 | 1800 | 90 | 34 | 42 |  | 42.7 | 90 | 95 |  | 98.3 | 111.24 | -0.6 | 18.1 | 598.2 | 323.9 |  | 5.7 | 103 | 0.7373 |  |  |  | 90.1 | 84 | 1.502 |  | 0.0008 | 13.576
SW | 1005-4 | SW 1005-4 #2 | 23.2 | 1800 | 90 | 34 | 39.4 |  | 42.6 | 89.9 | 94.9 |  | 98.3 | 111.08 | -0.6 | 18 | 592.7 | 324.2 |  | 5.7 | 103.1 | 0.737 |  |  |  | 90 | 84.1 | 1.504 |  | 0.0008 | 13.602
SW | 1005-4 | SW 1005-4 #2 | 23.3 | 1800 | 90 | 33.8 | 38.3 |  | 42.6 | 89.8 | 94.8 |  | 98.3 | 111.59 | -0.6 | 17.9 | 607.6 | 324 |  | 5.8 | 103 | 0.7359 |  |  |  | 89.9 | 84 | 1.496 |  | 0.0008 | 13.775
SW | 1005-4 | SW 1005-4 #2 | 23.4 | 1800 | 90 | 33.6 | 40.3 |  | 42.6 | 89.9 | 94.8 |  | 98.3 | 110.51 | -0.6 | 18 | 600.1 | 324.4 |  | 5.8 | 103 | 0.737 |  |  |  | 90 | 83.9 | 1.495 |  | 0.0008 | 13.606
SW | 1005-4 | SW 1005-4 #2 | 23.5 | 1800 | 90.1 | 33.7 | 41.9 |  | 42.6 | 90.1 | 95 |  | 98.3 | 111.02 | -0.6 | 18 | 605.7 | 323.8 |  | 5.7 | 103 | 0.7366 |  |  |  | 90.1 | 84 | 1.503 |  | 0.0008 | 13.693
SW | 1005-4 | SW 1005-4 #2 | 23.6 | 1800 | 90 | 33.5 | 39.5 |  | 42.5 | 90.1 | 95 |  | 98.3 | 110.83 | -0.6 | 18 | 604.2 | 323.9 |  | 5.7 | 103.1 | 0.7361 |  |  |  | 90 | 83.9 | 1.503 |  | 0.0008 | 13.746
SW | 1005-4 | SW 1005-4 #2 | 23.7 | 1800 | 90 | 32.8 | 38.2 |  | 42.5 | 90.1 | 95 |  | 98.3 | 111.97 | -0.6 | 18 | 609.1 | 324 |  | 5.8 | 103 | 0.737 |  |  |  | 90.1 | 84 | 1.507 |  | 0.0008 | 13.639
SW | 1005-4 | SW 1005-4 #2 | 23.8 | 1800 | 90 | 32.4 | 40 |  | 42.5 | 90.1 | 95.1 |  | 98.4 | 111.45 | -0.6 | 18.1 | 610.4 | 323.6 |  | 5.8 | 103.2 | 0.7361 |  |  |  | 90.1 | 84.1 | 1.502 |  | 0.0008 | 13.77
SW | 1005-4 | SW 1005-4 #2 | 23.9 | 1800 | 89.9 | 31.6 | 41.9 |  | 42.6 | 89.9 | 94.9 |  | 98.4 | 111.37 | -0.6 | 18.3 | 609.8 | 323.7 |  | 5.8 | 103 | 0.7366 |  |  |  | 89.9 | 83.9 | 1.498 |  | 0.0008 | 13.651
SW | 1005-4 | SW 1005-4 #2 | 24 | 1800 | 90.1 | 31.4 | 40 |  | 42.6 | 90 | 94.9 |  | 98.3 | 111.3 | -0.6 | 18.3 | 605.6 | 323.6 |  | 5.8 | 102.9 | 0.7364 |  |  |  | 90 | 84 | 1.499 |  | 0.0008 | 13.702
SW | 1005-4 | SW 1005-4 #2 | 24.1 | 1800 | 89.9 | 31.1 | 38.1 |  | 42.5 | 89.9 | 94.9 |  | 98.3 | 111.42 | -0.6 | 18.3 | 602.3 | 323.6 |  | 5.8 | 102.9 | 0.7363 |  |  |  | 89.9 | 83.8 | 1.497 |  | 0.0008 | 13.712
SW | 1005-4 | SW 1005-4 #2 | 24.2 | 1800 | 90.1 | 31.3 | 40 |  | 42.5 | 90 | 94.9 |  | 98.4 | 111.01 | -0.6 | 18.2 | 603.4 | 323.5 |  | 5.8 | 103 | 0.7365 |  |  |  | 90 | 84 | 1.498 |  | 0.0008 | 13.695
SW | 1005-4 | SW 1005-4 #2 | 24.3 | 1800 | 90 | 30.3 | 41.8 |  | 42.5 | 89.9 | 94.9 |  | 98.4 | 111.63 | -0.6 | 18.4 | 603.3 | 323.6 |  | 5.8 | 103 | 0.7367 |  |  |  | 90 | 84 | 1.506 |  | 0.0008 | 13.65
SW | 1005-4 | SW 1005-4 #2 | 24.4 | 1800 | 89.9 | 30.2 | 40.1 |  | 42.6 | 89.9 | 94.8 |  | 98.4 | 110.61 | -0.6 | 18.5 | 610.5 | 323.9 |  | 5.8 | 103 | 0.7355 |  |  |  | 89.9 | 84 | 1.5 |  | 0.0008 | 13.837
SW | 1005-4 | SW 1005-4 #2 | 24.5 | 1800 | 90.1 | 30.6 | 38.2 |  | 42.6 | 90.1 | 95 |  | 98.3 | 111.59 | -0.6 | 18.3 | 598.7 | 323.4 |  | 5.8 | 102.9 | 0.7365 |  |  |  | 90.1 | 83.9 | 1.505 |  | 0.0008 | 13.71
SW | 1005-4 | SW 1005-4 #2 | 24.6 | 1800 | 90 | 30.6 | 40.2 |  | 42.6 | 90.1 | 95 |  | 98.3 | 110.99 | -0.6 | 18.3 | 602.3 | 323.6 |  | 5.8 | 103 | 0.7366 |  |  |  | 90 | 84 | 1.497 |  | 0.0008 | 13.682
SW | 1005-4 | SW 1005-4 #2 | 24.7 | 1800 | 90.1 | 31.5 | 41.9 |  | 42.7 | 90.1 | 95 |  | 98.4 | 110.74 | -0.6 | 18.2 | 605.8 | 323.3 |  | 5.7 | 103 | 0.7365 |  |  |  | 90 | 84 | 1.495 |  | 0.0008 | 13.699
SW | 1005-4 | SW 1005-4 #2 | 24.8 | 1800 | 90 | 30.9 | 38.8 |  | 42.7 | 90 | 95 |  | 98.3 | 111.77 | -0.6 | 18.2 | 608.9 | 323.7 |  | 5.8 | 103 | 0.7367 |  |  |  | 90 | 84 | 1.505 |  | 0.0008 | 13.651
SW | 1005-4 | SW 1005-4 #2 | 24.9 | 1800 | 90 | 31.3 | 38.8 |  | 42.8 | 90.1 | 95 |  | 98.4 | 110.69 | -0.6 | 18.1 | 607.1 | 323.6 |  | 5.8 | 102.9 | 0.7365 |  |  |  | 90 | 84.1 | 1.505 |  | 0.0008 | 13.704
SW | 1005-4 | SW 1005-4 #2 | 25 | 1800 | 90 | 31.6 | 41.2 |  | 42.7 | 89.9 | 94.8 |  | 98.3 | 110.98 | -0.6 | 18 | 604.5 | 316.4 |  | 5.8 | 102.9 | 0.7342 |  |  |  | 90 | 82.9 | 1.485 |  | 0.0008 | 14.054
SW | 1005-4 | SW 1005-4 #2 | 25.1 | 1800 | 90 | 31.1 | 40.9 |  | 42.6 | 89.9 | 94.8 |  | 98.3 | 111.43 | -0.6 | 18.2 | 602.1 | 323.8 |  | 5.7 | 102.9 | 0.7359 |  |  |  | 89.9 | 84 | 1.501 |  | 0.0008 | 13.768
SW | 1005-4 | SW 1005-4 #2 | 25.2 | 1800 | 90 | 30.7 | 38.2 |  | 42.7 | 89.9 | 94.8 |  | 98.3 | 111.92 | -0.6 | 18.1 | 605.7 | 323.6 |  | 5.8 | 102.9 | 0.7361 |  |  |  | 89.9 | 83.9 | 1.502 |  | 0.0008 | 13.734
SW | 1005-4 | SW 1005-4 #2 | 25.3 | 1800 | 90.1 | 31.1 | 39.7 |  | 42.8 | 90 | 95 |  | 98.4 | 111.29 | -0.6 | 18.1 | 605.1 | 323.1 |  | 5.8 | 102.9 | 0.735 |  |  |  | 90 | 84 | 1.495 |  | 0.0008 | 13.935
SW | 1005-4 | SW 1005-4 #2 | 25.4 | 1800 | 90 | 30.5 | 41.9 |  | 42.7 | 90 | 94.9 |  | 98.4 | 111.43 | -0.6 | 18.2 | 603.3 | 323.4 |  | 5.8 | 103 | 0.7359 |  |  |  | 90 | 84 | 1.5 |  | 0.0008 | 13.791
SW | 1005-4 | SW 1005-4 #2 | 25.5 | 1800 | 90 | 30.5 | 39.3 |  | 42.6 | 90 | 95 |  | 98.3 | 111.54 | -0.6 | 18.2 | 606.8 | 323.2 |  | 5.8 | 102.9 | 0.7342 |  |  |  | 90.1 | 84.1 | 1.502 |  | 0.0008 | 14.075
SW | 1005-4 | SW 1005-4 #2 | 25.6 | 1800 | 90 | 30.6 | 38.5 |  | 42.7 | 90.1 | 95 |  | 98.3 | 110.88 | -0.6 | 18.1 | 612.8 | 323.7 |  | 5.8 | 102.9 | 0.7356 |  |  |  | 90.1 | 84 | 1.505 |  | 0.0008 | 13.845
SW | 1005-4 | SW 1005-4 #2 | 25.7 | 1800 | 90 | 30.7 | 41 |  | 42.8 | 90.1 | 95 |  | 98.3 | 110.83 | -0.6 | 18.1 | 607.6 | 322.9 |  | 5.8 | 102.9 | 0.7353 |  |  |  | 90 | 84 | 1.49 |  | 0.0008 | 13.881
SW | 1005-4 | SW 1005-4 #2 | 25.8 | 1800 | 90 | 31.1 | 40.9 |  | 42.8 | 90 | 95 |  | 98.3 | 111.67 | -0.6 | 18.1 | 610.4 | 323.5 |  | 5.7 | 103 | 0.7351 |  |  |  | 89.8 | 84.1 | 1.502 |  | 0.0008 | 13.873
SW | 1005-4 | SW 1005-4 #2 | 25.9 | 1800 | 90 | 31.6 | 38.3 |  | 42.9 | 90.1 | 95 |  | 98.3 | 110.39 | -0.6 | 17.9 | 600.9 | 323.4 |  | 5.8 | 103 | 0.7354 |  |  |  | 90 | 84 | 1.507 |  | 0.0008 | 13.856
SW | 1005-4 | SW 1005-4 #2 | 26 | 1800 | 90 | 31.6 | 40.1 |  | 42.9 | 90.1 | 95 |  | 98.3 | 110.8 | -0.6 | 17.9 | 605.2 | 323.2 |  | 5.8 | 102.9 | 0.7353 |  |  |  | 90.1 | 84 | 1.495 |  | 0.0008 | 13.893
SW | 1005-4 | SW 1005-4 #2 | 26.1 | 1800 | 90 | 31.7 | 41.7 |  | 42.9 | 90 | 95 |  | 98.3 | 111.77 | -0.6 | 17.9 | 605.2 | 323.6 |  | 5.7 | 103 | 0.7354 |  |  |  | 90 | 84.1 | 1.5 |  | 0.0008 | 13.867
SW | 1005-4 | SW 1005-4 #2 | 26.2 | 1800 | 89.9 | 31.4 | 38.4 |  | 43 | 89.9 | 94.9 |  | 98.3 | 111.35 | -0.6 | 17.9 | 607.6 | 323.8 |  | 5.8 | 103.1 | 0.7357 |  |  |  | 89.9 | 83.9 | 1.502 |  | 0.0008 | 13.789
SW | 1005-4 | SW 1005-4 #2 | 26.3 | 1800 | 90 | 31 | 39.6 |  | 43 | 89.9 | 94.9 |  | 98.3 | 110.59 | -0.6 | 17.9 | 602.2 | 323.7 |  | 5.8 | 103.1 | 0.7356 |  |  |  | 90 | 84 | 1.498 |  | 0.0008 | 13.828
SW | 1005-4 | SW 1005-4 #2 | 26.4 | 1800 | 90 | 31.6 | 41.9 |  | 43 | 89.9 | 94.9 |  | 98.3 | 111.9 | -0.6 | 17.9 | 605.7 | 323.6 |  | 5.8 | 103 | 0.735 |  |  |  | 90 | 84 | 1.5 |  | 0.0008 | 13.93
SW | 1005-4 | SW 1005-4 #2 | 26.5 | 1800 | 90 | 32.1 | 38.9 |  | 42.9 | 89.9 | 94.9 |  | 98.3 | 111.21 | -0.6 | 17.8 | 598.6 | 323.6 |  | 5.8 | 103.2 | 0.7349 |  |  |  | 90 | 84.1 | 1.503 |  | 0.0008 | 13.94
SW | 1005-4 | SW 1005-4 #2 | 26.6 | 1800 | 90 | 32.2 | 39 |  | 42.9 | 90.1 | 95 |  | 98.3 | 110.69 | -0.6 | 17.7 | 608.5 | 322.9 |  | 5.8 | 103 | 0.7351 |  |  |  | 90.1 | 84 | 1.498 |  | 0.0008 | 13.931
SW | 1005-4 | SW 1005-4 #2 | 26.7 | 1800 | 90 | 32 | 41.6 |  | 42.9 | 90.1 | 95.1 |  | 98.3 | 110.84 | -0.6 | 17.9 | 604.8 | 323.4 |  | 5.8 | 103.1 | 0.735 |  |  |  | 90.1 | 84 | 1.506 |  | 0.0008 | 13.962
SW | 1005-4 | SW 1005-4 #2 | 26.8 | 1800 | 90 | 32.1 | 39.9 |  | 43 | 90.1 | 95 |  | 98.3 | 110.92 | -0.6 | 17.9 | 604.7 | 323.3 |  | 5.8 | 103 | 0.7348 |  |  |  | 90 | 84 | 1.501 |  | 0.0008 | 13.952
SW | 1005-4 | SW 1005-4 #2 | 26.9 | 1800 | 90 | 32 | 38.5 |  | 43 | 90.1 | 95 |  | 98.3 | 111.04 | -0.6 | 17.7 | 610.9 | 323.4 |  | 5.8 | 103.1 | 0.7348 |  |  |  | 90.1 | 84 | 1.498 |  | 0.0008 | 13.98
SW | 1005-4 | SW 1005-4 #2 | 27 | 1800 | 89.9 | 31.2 | 41 |  | 43 | 89.9 | 94.9 |  | 98.3 | 111.02 | -0.6 | 17.9 | 602.7 | 323.6 |  | 5.8 | 103 | 0.7349 |  |  |  | 89.9 | 84 | 1.505 |  | 0.0008 | 13.927
SW | 1005-4 | SW 1005-4 #2 | 27.1 | 1800 | 90 | 30.8 | 40.9 |  | 43 | 89.9 | 94.9 |  | 98.3 | 111.28 | -0.6 | 18.1 | 608.2 | 323.4 |  | 5.7 | 103.1 | 0.735 |  |  |  | 89.9 | 83.9 | 1.498 |  | 0.0008 | 13.909
SW | 1005-4 | SW 1005-4 #2 | 27.2 | 1800 | 90 | 31.4 | 38.3 |  | 43 | 89.9 | 94.9 |  | 98.4 | 110.53 | -0.6 | 17.9 | 601.4 | 323.4 |  | 5.8 | 103.1 | 0.7345 |  |  |  | 90 | 84 | 1.506 |  | 0.0008 | 14.003
SW | 1005-4 | SW 1005-4 #2 | 27.3 | 1800 | 90 | 32.2 | 40.7 |  | 43.1 | 90 | 94.9 |  | 98.4 | 110.69 | -0.6 | 17.8 | 600.2 | 323.2 |  | 5.8 | 103.1 | 0.7349 |  |  |  | 90 | 84.1 | 1.502 |  | 0.0008 | 13.947
SW | 1005-4 | SW 1005-4 #2 | 27.4 | 1800 | 90 | 30.9 | 41.2 |  | 43.1 | 89.9 | 94.8 |  | 98.4 | 111.17 | -0.6 | 18.1 | 607.1 | 323.2 |  | 5.7 | 103.1 | 0.7344 |  |  |  | 89.9 | 84 | 1.497 |  | 0.0008 | 14.002
SW | 1005-4 | SW 1005-4 #2 | 27.5 | 1800 | 90.1 | 32.1 | 38.2 |  | 43.1 | 90.1 | 95 |  | 98.4 | 111.3 | -0.6 | 17.8 | 605.4 | 323.3 |  | 5.8 | 103.1 | 0.7345 |  |  |  | 90.1 | 84.1 | 1.482 |  | 0.0008 | 14.027
SW | 1005-4 | SW 1005-4 #2 | 27.6 | 1800 | 90 | 31.4 | 40.6 |  | 43 | 90.1 | 95 |  | 98.3 | 111.47 | -0.6 | 17.9 | 605.4 | 323.2 |  | 5.8 | 103.1 | 0.7348 |  |  |  | 90.1 | 84.1 | 1.502 |  | 0.0008 | 13.981
SW | 1005-4 | SW 1005-4 #2 | 27.7 | 1800 | 90 | 30.9 | 41.4 |  | 43 | 90 | 95 |  | 98.3 | 110.92 | -0.6 | 18 | 610.6 | 323.4 |  | 5.7 | 103 | 0.7345 |  |  |  | 90 | 83.9 | 1.495 |  | 0.0008 | 14.015
SW | 1005-4 | SW 1005-4 #2 | 27.8 | 1800 | 90 | 31.1 | 38.2 |  | 43 | 90.1 | 95 |  | 98.4 | 111.17 | -0.6 | 18 | 602.7 | 323.1 |  | 5.8 | 103.2 | 0.7345 |  |  |  | 90 | 84 | 1.506 |  | 0.0008 | 14.013
SW | 1005-4 | SW 1005-4 #2 | 27.9 | 1800 | 90 | 30.7 | 40.3 |  | 43.1 | 90.1 | 95 |  | 98.3 | 110.08 | -0.6 | 18 | 605.7 | 323.3 |  | 5.8 | 102.9 | 0.7348 |  |  |  | 90 | 83.9 | 1.498 |  | 0.0008 | 13.957
SW | 1005-4 | SW 1005-4 #2 | 28 | 1800 | 89.9 | 30.2 | 41.6 |  | 43 | 89.8 | 94.8 |  | 98.4 | 111.12 | -0.6 | 18.1 | 608.9 | 323.4 |  | 5.7 | 103 | 0.7349 |  |  |  | 89.9 | 84 | 1.506 |  | 0.0008 | 13.917
SW | 1005-4 | SW 1005-4 #2 | 28.1 | 1800 | 90 | 30.9 | 38.3 |  | 43.1 | 89.8 | 94.8 |  | 98.3 | 110.96 | -0.6 | 18 | 609.5 | 323.3 |  | 5.8 | 102.9 | 0.7358 |  |  |  | 89.8 | 84.1 | 1.495 |  | 0.0008 | 13.767
SW | 1005-4 | SW 1005-4 #2 | 28.2 | 1800 | 90.1 | 31.8 | 40.1 |  | 43.2 | 90.2 | 95 |  | 98.4 | 111.08 | -0.6 | 17.8 | 598.5 | 323.1 |  | 5.8 | 103 | 0.7355 |  |  |  | 90.2 | 84 | 1.499 |  | 0.0008 | 13.885
SW | 1005-4 | SW 1005-4 #2 | 28.3 | 1800 | 90 | 31.2 | 41.7 |  | 43.1 | 90.1 | 95.1 |  | 98.3 | 110.96 | -0.6 | 18.1 | 613 | 322.9 |  | 5.7 | 103 | 0.7345 |  |  |  | 90.1 | 84 | 1.508 |  | 0.0008 | 14.029
SW | 1005-4 | SW 1005-4 #2 | 28.4 | 1800 | 90 | 30.7 | 38.4 |  | 43.2 | 90.1 | 95 |  | 98.3 | 111.01 | -0.6 | 18 | 605.3 | 323.1 |  | 5.8 | 103 | 0.7345 |  |  |  | 90.1 | 84 | 1.494 |  | 0.0008 | 14.018
SW | 1005-4 | SW 1005-4 #2 | 28.5 | 1800 | 90 | 30.4 | 40.1 |  | 43.2 | 89.9 | 94.9 |  | 98.4 | 111.34 | -0.6 | 18.1 | 605.7 | 323.2 |  | 5.8 | 103 | 0.7353 |  |  |  | 89.9 | 84 | 1.503 |  | 0.0008 | 13.852
SW | 1005-4 | SW 1005-4 #2 | 28.6 | 1800 | 90 | 29.9 | 41.6 |  | 43 | 89.9 | 94.8 |  | 98.4 | 111.9 | -0.6 | 18.3 | 597.2 | 323.5 |  | 5.8 | 103.1 | 0.735 |  |  |  | 89.9 | 84 | 1.5 |  | 0.0008 | 13.908
SW | 1005-4 | SW 1005-4 #2 | 28.7 | 1800 | 90 | 30.5 | 38.3 |  | 43.1 | 89.9 | 94.9 |  | 98.4 | 110.59 | -0.6 | 18 | 608.8 | 323.2 |  | 5.8 | 103.1 | 0.7346 |  |  |  | 90 | 84.1 | 1.506 |  | 0.0008 | 13.996
SW | 1005-4 | SW 1005-4 #2 | 28.8 | 1800 | 90 | 29.9 | 40 |  | 43 | 89.9 | 94.9 |  | 98.3 | 111.01 | -0.6 | 18.1 | 607.1 | 323 |  | 5.8 | 102.9 | 0.7347 |  |  |  | 90 | 83.9 | 1.502 |  | 0.0008 | 13.973
SW | 1005-4 | SW 1005-4 #2 | 28.9 | 1800 | 90 | 30.2 | 41.8 |  | 43 | 89.9 | 94.8 |  | 98.4 | 110.42 | -0.6 | 18.2 | 602.7 | 323.1 |  | 5.7 | 103.1 | 0.7345 |  |  |  | 90 | 83.9 | 1.487 |  | 0.0008 | 13.996
SW | 1005-4 | SW 1005-4 #2 | 29 | 1800 | 90 | 30.7 | 38.5 |  | 43.1 | 90 | 94.9 |  | 98.4 | 111.03 | -0.6 | 18 | 605.9 | 323 |  | 5.8 | 102.9 | 0.7348 |  |  |  | 90 | 83.8 | 1.495 |  | 0.0008 | 13.963
SW | 1005-4 | SW 1005-4 #2 | 29.1 | 1800 | 90 | 30.3 | 39.5 |  | 43 | 90.1 | 95 |  | 98.3 | 110.76 | -0.6 | 18.1 | 604.6 | 322.9 |  | 5.8 | 102.9 | 0.7343 |  |  |  | 90.1 | 84 | 1.504 |  | 0.0008 | 14.05
SW | 1005-4 | SW 1005-4 #2 | 29.2 | 1800 | 90 | 30.1 | 41.9 |  | 42.9 | 90 | 94.9 |  | 98.4 | 110.49 | -0.6 | 18.2 | 604.7 | 323.2 |  | 5.8 | 102.9 | 0.734 |  |  |  | 90 | 84.1 | 1.506 |  | 0.0008 | 14.077
SW | 1005-4 | SW 1005-4 #2 | 29.3 | 1800 | 89.9 | 29.2 | 38.9 |  | 43 | 90 | 94.9 |  | 98.4 | 110.94 | -0.6 | 18.3 | 605.2 | 323.1 |  | 5.8 | 103 | 0.7344 |  |  |  | 90 | 84.1 | 1.503 |  | 0.0008 | 14.013
SW | 1005-4 | SW 1005-4 #2 | 29.4 | 1800 | 90 | 29.3 | 39.1 |  | 43.1 | 90 | 94.9 |  | 98.4 | 110.76 | -0.6 | 18.3 | 615.7 | 322.7 |  | 5.8 | 103 | 0.735 |  |  |  | 90 | 84 | 1.498 |  | 0.0008 | 13.927
SW | 1005-4 | SW 1005-4 #2 | 29.5 | 1800 | 90 | 29.5 | 41.7 |  | 43.1 | 90.1 | 94.9 |  | 98.4 | 110.84 | -0.6 | 18.3 | 612.5 | 322.6 |  | 5.8 | 103 | 0.734 |  |  |  | 90 | 84 | 1.498 |  | 0.0008 | 14.08
SW | 1005-4 | SW 1005-4 #2 | 29.6 | 1800 | 89.9 | 28.9 | 39.4 |  | 43 | 90 | 94.9 |  | 98.4 | 110.55 | -0.6 | 18.4 | 601.5 | 322.8 |  | 5.8 | 103 | 0.7344 |  |  |  | 90 | 84.1 | 1.502 |  | 0.0008 | 14.021
SW | 1005-4 | SW 1005-4 #2 | 29.7 | 1800 | 90 | 29.1 | 38.8 |  | 43.1 | 90.1 | 95 |  | 98.4 | 110.72 | -0.6 | 18.3 | 606.1 | 322.7 |  | 5.9 | 102.9 | 0.7339 |  |  |  | 90.1 | 83.9 | 1.502 |  | 0.0008 | 14.108
SW | 1005-4 | SW 1005-4 #2 | 29.8 | 1800 | 90 | 28.9 | 41.4 |  | 43.1 | 90 | 95 |  | 98.5 | 111.18 | -0.6 | 18.3 | 603.6 | 323.1 |  | 5.8 | 103.2 | 0.7333 |  |  |  | 90 | 84.1 | 1.491 |  | 0.0008 | 14.18
SW | 1005-4 | SW 1005-4 #2 | 29.9 | 1800 | 90 | 29.3 | 39.9 |  | 43.2 | 90 | 94.9 |  | 98.4 | 110.45 | -0.6 | 18.3 | 602.8 | 322.6 |  | 5.8 | 103 | 0.7339 |  |  |  | 89.9 | 84 | 1.495 |  | 0.0008 | 14.083
SW | 1005-4 | SW 1005-4 #2 | 30 | 1800 | 90 | 29.2 | 38.7 |  | 43.2 | 90.1 | 95 |  | 98.4 | 110.6 | -0.6 | 18.2 | 606.6 | 322.6 |  | 5.8 | 103 | 0.735 |  |  |  | 90 | 84 | 1.502 |  | 0.0008 | 13.926
SW | 1005-4 | SW 1005-4 #2 | 30.1 | 1800 | 90 | 29.2 | 41.3 |  | 43.1 | 90 | 95 |  | 98.4 | 111.03 | -0.6 | 18.3 | 609.4 | 322.7 |  | 5.8 | 103 | 0.7342 |  |  |  | 89.9 | 84 | 1.5 |  | 0.0008 | 14.043
SW | 1005-4 | SW 1005-4 #2 | 30.2 | 1800 | 90 | 29.1 | 40.2 |  | 43 | 89.9 | 94.8 |  | 98.4 | 111.11 | -0.6 | 18.3 | 606.9 | 322.8 |  | 5.8 | 103 | 0.7338 |  |  |  | 89.9 | 84 | 1.489 |  | 0.0008 | 14.097
SW | 1005-4 | SW 1005-4 #2 | 30.3 | 1800 | 90 | 29.4 | 38.4 |  | 43 | 89.9 | 94.9 |  | 98.4 | 111.38 | -0.6 | 18.2 | 605.7 | 322.8 |  | 5.9 | 103 | 0.734 |  |  |  | 90 | 84 | 1.506 |  | 0.0008 | 14.079
SW | 1005-4 | SW 1005-4 #2 | 30.4 | 1800 | 90 | 30.2 | 41.2 |  | 43.1 | 89.9 | 94.9 |  | 98.4 | 110.79 | -0.6 | 18.1 | 611.9 | 322.9 |  | 5.8 | 103 | 0.7337 |  |  |  | 90 | 84.1 | 1.503 |  | 0.0008 | 14.142
SW | 1005-4 | SW 1005-4 #2 | 30.5 | 1800 | 90 | 29.8 | 40.4 |  | 43.1 | 90 | 94.9 |  | 98.4 | 110.81 | -0.6 | 18.3 | 600.5 | 323.1 |  | 5.8 | 103 | 0.7337 |  |  |  | 90 | 84 | 1.502 |  | 0.0008 | 14.135
SW | 1005-4 | SW 1005-4 #2 | 30.6 | 1800 | 89.9 | 29.1 | 38.3 |  | 43 | 89.9 | 94.9 |  | 98.4 | 111.3 | -0.6 | 18.3 | 601.6 | 322.8 |  | 5.9 | 103 | 0.7336 |  |  |  | 90 | 84.1 | 1.495 |  | 0.0008 | 14.139
SW | 1005-4 | SW 1005-4 #2 | 30.7 | 1800 | 90.1 | 28.1 | 40.9 |  | 43 | 90 | 94.9 |  | 98.4 | 110.79 | -0.6 | 18.5 | 608.3 | 322.9 |  | 5.8 | 103 | 0.734 |  |  |  | 90 | 84 | 1.5 |  | 0.0008 | 14.086
SW | 1005-4 | SW 1005-4 #2 | 30.8 | 1800 | 90 | 28.1 | 40.8 |  | 43 | 90 | 94.9 |  | 98.4 | 111.12 | -0.6 | 18.5 | 599 | 323 |  | 5.8 | 103 | 0.7335 |  |  |  | 90 | 83.9 | 1.501 |  | 0.0008 | 14.15
SW | 1005-4 | SW 1005-4 #2 | 30.9 | 1800 | 90 | 28.1 | 38.3 |  | 43.1 | 90 | 94.9 |  | 98.5 | 110.43 | -0.6 | 18.4 | 607.1 | 322.7 |  | 5.9 | 103.1 | 0.7337 |  |  |  | 90.1 | 84 | 1.499 |  | 0.0008 | 14.149
SW | 1005-4 | SW 1005-4 #2 | 31 | 1800 | 90 | 27.9 | 40.5 |  | 43.1 | 90.1 | 94.9 |  | 98.4 | 110.68 | -0.6 | 18.4 | 607.4 | 322.9 |  | 5.8 | 103.1 | 0.7337 |  |  |  | 90 | 84 | 1.506 |  | 0.0008 | 14.13
SW | 1005-4 | SW 1005-4 #2 | 31.1 | 1800 | 90 | 27.9 | 41.3 |  | 43 | 90.1 | 94.9 |  | 98.5 | 111.47 | -0.6 | 18.5 | 607.4 | 322.7 |  | 5.8 | 103 | 0.7337 |  |  |  | 90.1 | 84 | 1.501 |  | 0.0008 | 14.149
SW | 1005-4 | SW 1005-4 #2 | 31.2 | 1800 | 90 | 28.1 | 38.3 |  | 43 | 90.1 | 95 |  | 98.5 | 110.73 | -0.6 | 18.4 | 602.3 | 322.6 |  | 5.9 | 103.1 | 0.7339 |  |  |  | 90 | 84.2 | 1.504 |  | 0.0008 | 14.102
SW | 1005-4 | SW 1005-4 #2 | 31.3 | 1800 | 90 | 27.9 | 40.1 |  | 43.1 | 90.1 | 95 |  | 98.4 | 110.69 | -0.6 | 18.5 | 608 | 322.7 |  | 5.9 | 102.9 | 0.733 |  |  |  | 90.1 | 83.9 | 1.501 |  | 0.0008 | 14.266
SW | 1005-4 | SW 1005-4 #2 | 31.4 | 1800 | 90 | 28 | 41.7 |  | 43 | 90 | 94.9 |  | 98.4 | 111 | -0.6 | 18.5 | 610.3 | 322.8 |  | 5.8 | 102.8 | 0.7337 |  |  |  | 89.9 | 83.9 | 1.497 |  | 0.0008 | 14.106
SW | 1005-4 | SW 1005-4 #2 | 31.5 | 1800 | 90 | 28.5 | 38.4 |  | 43 | 89.8 | 94.8 |  | 98.5 | 111.04 | -0.6 | 18.4 | 603.7 | 322.8 |  | 5.8 | 103 | 0.7336 |  |  |  | 89.9 | 84 | 1.502 |  | 0.0008 | 14.132
SW | 1005-4 | SW 1005-4 #2 | 31.6 | 1800 | 90 | 28.6 | 39.5 |  | 43 | 89.8 | 94.7 |  | 98.5 | 110.68 | -0.6 | 18.4 | 613.3 | 322.9 |  | 5.8 | 103 | 0.7338 |  |  |  | 90 | 84.1 | 1.503 |  | 0.0008 | 14.109
SW | 1005-4 | SW 1005-4 #2 | 31.7 | 1800 | 90 | 28.6 | 41.8 |  | 43 | 90 | 94.8 |  | 98.5 | 111.1 | -0.6 | 18.5 | 609.5 | 322.5 |  | 5.8 | 102.9 | 0.7331 |  |  |  | 90 | 84 | 1.492 |  | 0.0008 | 14.236
SW | 1005-4 | SW 1005-4 #2 | 31.8 | 1800 | 90.1 | 29 | 39.6 |  | 43 | 90.1 | 95 |  | 98.5 | 111.5 | -0.6 | 18.5 | 607.3 | 321.9 |  | 5.8 | 103 | 0.7329 |  |  |  | 90.2 | 83.9 | 1.495 |  | 0.0008 | 14.293
SW | 1005-4 | SW 1005-4 #2 | 31.9 | 1800 | 90 | 29 | 38.4 |  | 43.1 | 90.1 | 95 |  | 98.4 | 110.79 | -0.6 | 18.4 | 605.9 | 322.6 |  | 5.9 | 102.9 | 0.7328 |  |  |  | 90 | 84 | 1.5 |  | 0.0008 | 14.273
SW | 1005-4 | SW 1005-4 #2 | 32 | 1800 | 90 | 29.2 | 40.7 |  | 43.1 | 90.1 | 95 |  | 98.5 | 110.76 | -0.6 | 18.4 | 609 | 322.7 |  | 5.8 | 102.9 | 0.7335 |  |  |  | 90 | 84.1 | 1.499 |  | 0.0008 | 14.162
SW | 1005-4 | SW 1005-4 #2 | 32.1 | 1800 | 90 | 29.4 | 41.4 |  | 43.1 | 90.1 | 95 |  | 98.5 | 111.02 | -0.6 | 18.4 | 604.6 | 322.2 |  | 5.8 | 102.9 | 0.7337 |  |  |  | 90 | 84 | 1.505 |  | 0.0008 | 14.14
SW | 1005-4 | SW 1005-4 #2 | 32.2 | 1800 | 90 | 29.1 | 38.4 |  | 43.2 | 90.1 | 95 |  | 98.5 | 111.17 | -0.6 | 18.4 | 602 | 322.4 |  | 5.8 | 103 | 0.7331 |  |  |  | 90 | 83.9 | 1.506 |  | 0.0008 | 14.239
SW | 1005-4 | SW 1005-4 #2 | 32.3 | 1800 | 90 | 29.3 | 40.2 |  | 43.4 | 90 | 94.9 |  | 98.5 | 110.2 | -0.6 | 18.3 | 600.4 | 322.6 |  | 5.8 | 102.9 | 0.7332 |  |  |  | 90 | 84 | 1.506 |  | 0.0008 | 14.207
SW | 1005-4 | SW 1005-4 #2 | 32.4 | 1800 | 90 | 29.4 | 40.4 |  | 43.5 | 89.9 | 94.9 |  | 98.4 | 110.75 | -0.6 | 18.4 | 604.9 | 322.7 |  | 5.8 | 102.9 | 0.7335 |  |  |  | 90 | 83.9 | 1.501 |  | 0.0008 | 14.154
SW | 1005-4 | SW 1005-4 #2 | 32.5 | 1800 | 90 | 29.4 | 39.4 |  | 43.5 | 89.9 | 94.8 |  | 98.6 | 111.53 | -0.6 | 18.3 | 604.4 | 322.8 |  | 5.8 | 103.1 | 0.7334 |  |  |  | 90 | 84 | 1.495 |  | 0.0008 | 14.17
SW | 1005-4 | SW 1005-4 #2 | 32.6 | 1800 | 90.1 | 30.1 | 41 |  | 43.5 | 90 | 94.9 |  | 98.4 | 111.15 | -0.6 | 18.3 | 607 | 322.6 |  | 5.8 | 102.9 | 0.7326 |  |  |  | 90 | 83.9 | 1.505 |  | 0.0008 | 14.3
SW | 1005-4 | SW 1005-4 #2 | 32.7 | 1800 | 90.2 | 29.6 | 39 |  | 43.5 | 90.1 | 95 |  | 98.5 | 111.1 | -0.6 | 18.4 | 612.6 | 322.3 |  | 5.8 | 103 | 0.7335 |  |  |  | 90 | 83.9 | 1.499 |  | 0.0008 | 14.157
SW | 1005-4 | SW 1005-4 #2 | 32.8 | 1800 | 90.8 | 30.6 | 41.7 |  | 43.6 | 90.2 | 94.9 |  | 98.5 | 110.14 | -0.6 | 18.3 | 604.5 | 322.4 |  | 5.7 | 102.9 | 0.7329 |  |  |  | 90.2 | 84.1 | 1.509 |  | 0.0008 | 14.301
SW | 1005-4 | SW 1005-4 #2 | 32.9 | 1800 | 91.1 | 29.9 | 38.5 |  | 43.5 | 90.6 | 95.2 |  | 98.5 | 110.73 | -0.6 | 18.3 | 607.3 | 322.2 |  | 5.8 | 103 | 0.7327 |  |  |  | 90.5 | 84.1 | 1.508 |  | 0.0008 | 14.385
SW | 1005-4 | SW 1005-4 #2 | 33 | 1800 | 91 | 30 | 41.8 |  | 43.5 | 90.6 | 95.3 |  | 98.5 | 110.49 | -0.6 | 18.4 | 602.9 | 321.7 |  | 5.8 | 102.9 | 0.7324 |  |  |  | 90.3 | 84 | 1.501 |  | 0.0008 | 14.389
SW | 1005-4 | SW 1005-4 #2 | 33.1 | 1800 | 90.9 | 30.4 | 38.3 |  | 43.6 | 90 | 94.9 |  | 98.5 | 110.6 | -0.6 | 18.2 | 610.8 | 322.3 |  | 5.8 | 103 | 0.733 |  |  |  | 90.1 | 84.2 | 1.498 |  | 0.0008 | 14.257
SW | 1005-4 | SW 1005-4 #2 | 33.2 | 1800 | 91 | 31.1 | 41.7 |  | 43.6 | 90.6 | 95.2 |  | 98.5 | 110.23 | -0.6 | 18.3 | 598.2 | 321.7 |  | 5.8 | 103 | 0.7329 |  |  |  | 90.5 | 83.9 | 1.505 |  | 0.0008 | 14.348
SW | 1005-4 | SW 1005-4 #2 | 33.3 | 1800 | 91 | 31.7 | 38.3 |  | 43.7 | 90.5 | 95.3 |  | 98.5 | 109.72 | -0.6 | 18.1 | 607.7 | 322.3 |  | 5.8 | 103 | 0.7324 |  |  |  | 90.3 | 84 | 1.509 |  | 0.0008 | 14.394
SW | 1005-4 | SW 1005-4 #2 | 33.4 | 1800 | 90.9 | 31.8 | 41.8 |  | 43.8 | 90.1 | 94.9 |  | 98.5 | 109.97 | -0.6 | 18.1 | 604.4 | 322.2 |  | 5.7 | 103 | 0.7326 |  |  |  | 89.9 | 84.2 | 1.494 |  | 0.0008 | 14.273
SW | 1005-4 | SW 1005-4 #2 | 33.5 | 1800 | 90.9 | 32.3 | 38.3 |  | 43.8 | 90.4 | 95.1 |  | 98.5 | 110.53 | -0.6 | 18.1 | 609 | 321.8 |  | 5.8 | 103 | 0.7328 |  |  |  | 90.3 | 84 | 1.505 |  | 0.0008 | 14.342
SW | 1005-4 | SW 1005-4 #2 | 33.6 | 1800 | 90.9 | 31.4 | 41.9 |  | 43.7 | 90.5 | 95.2 |  | 98.5 | 109.65 | -0.6 | 18.3 | 607.8 | 321.7 |  | 5.7 | 103 | 0.7319 |  |  |  | 90.3 | 83.9 | 1.506 |  | 0.0008 | 14.468
SW | 1005-4 | SW 1005-4 #2 | 33.7 | 1800 | 90.8 | 31.3 | 38.3 |  | 43.8 | 90.5 | 95.2 |  | 98.5 | 109.74 | -0.6 | 18.3 | 608 | 321.6 |  | 5.8 | 103 | 0.7324 |  |  |  | 90.3 | 84.1 | 1.504 |  | 0.0008 | 14.396
SW | 1005-4 | SW 1005-4 #2 | 33.8 | 1800 | 90.7 | 32.8 | 41.9 |  | 43.9 | 89.9 | 94.8 |  | 98.5 | 110.18 | -0.6 | 18.1 | 597.6 | 322.6 |  | 5.7 | 102.9 | 0.7325 |  |  |  | 89.8 | 84.2 | 1.496 |  | 0.0008 | 14.279
SW | 1005-4 | SW 1005-4 #2 | 33.9 | 1800 | 90.6 | 32.9 | 38.4 |  | 43.9 | 90.2 | 94.9 |  | 98.5 | 111.08 | -0.6 | 18.1 | 610 | 322 |  | 5.8 | 103 | 0.7325 |  |  |  | 90.2 | 84.2 | 1.505 |  | 0.0008 | 14.359
SW | 1005-4 | SW 1005-4 #2 | 34 | 1800 | 90.5 | 32.4 | 42 |  | 43.9 | 90.3 | 95 |  | 98.5 | 111.05 | -0.6 | 18.2 | 603.8 | 322.2 |  | 5.7 | 103 | 0.7327 |  |  |  | 90.2 | 84.1 | 1.493 |  | 0.0008 | 14.311
SW | 1005-4 | SW 1005-4 #2 | 34.1 | 1800 | 90.3 | 32.8 | 38.6 |  | 44 | 90 | 94.8 |  | 98.5 | 110.53 | -0.6 | 18.1 | 605.3 | 322.4 |  | 5.8 | 103 | 0.7326 |  |  |  | 90 | 84.1 | 1.5 |  | 0.0008 | 14.303
SW | 1005-4 | SW 1005-4 #2 | 34.2 | 1800 | 90 | 32.7 | 41.8 |  | 44 | 89.7 | 94.7 |  | 98.5 | 110.82 | -0.6 | 18.2 | 602.8 | 322.6 |  | 5.7 | 103 | 0.7324 |  |  |  | 89.7 | 84 | 1.498 |  | 0.0008 | 14.28
SW | 1005-4 | SW 1005-4 #2 | 34.3 | 1800 | 89.6 | 31.9 | 38.9 |  | 44 | 89.6 | 94.6 |  | 98.5 | 110.49 | -0.6 | 18.3 | 603.3 | 322.8 |  | 5.8 | 103.1 | 0.7329 |  |  |  | 89.8 | 84 | 1.496 |  | 0.0008 | 14.207
SW | 1005-4 | SW 1005-4 #2 | 34.4 | 1800 | 89 | 31.7 | 41.5 |  | 44 | 89.5 | 94.6 |  | 98.6 | 110.49 | -0.6 | 18.5 | 605.4 | 323 |  | 5.7 | 103.1 | 0.7324 |  |  |  | 89.6 | 84 | 1.499 |  | 0.0008 | 14.247
SW | 1005-4 | SW 1005-4 #2 | 34.5 | 1800 | 89 | 32 | 39 |  | 44.1 | 89.7 | 94.8 |  | 98.5 | 110.26 | -0.6 | 18.3 | 610.1 | 322.9 |  | 5.8 | 103 | 0.731 |  |  |  | 89.8 | 83.9 | 1.491 |  | 0.0008 | 14.513
SW | 1005-4 | SW 1005-4 #2 | 34.6 | 1800 | 89.4 | 31.6 | 41.2 |  | 44 | 90 | 95.1 |  | 98.4 | 110.62 | -0.6 | 18.6 | 603.3 | 322.1 |  | 5.7 | 103 | 0.7303 |  |  |  | 89.9 | 83.8 | 1.491 |  | 0.0008 | 14.643
SW | 1005-4 | SW 1005-4 #2 | 34.7 | 1800 | 89.7 | 33 | 39.4 |  | 44.2 | 90.2 | 95.2 |  | 98.5 | 110.1 | -0.6 | 18.3 | 610.1 | 321.6 |  | 5.8 | 103 | 0.7322 |  |  |  | 90.1 | 84 | 1.502 |  | 0.0008 | 14.394
SW | 1005-4 | SW 1005-4 #2 | 34.8 | 1800 | 89.9 | 34.5 | 39.7 |  | 44.3 | 90 | 95.1 |  | 98.6 | 110.5 | -0.6 | 18.1 | 602.6 | 322 |  | 5.7 | 103.1 | 0.7314 |  |  |  | 90.1 | 84 | 1.502 |  | 0.0008 | 14.501
SW | 1005-4 | SW 1005-4 #2 | 34.9 | 1800 | 90.2 | 33.7 | 40.9 |  | 44.3 | 90.1 | 95.1 |  | 98.6 | 110.29 | -0.6 | 18.3 | 604 | 322.1 |  | 5.8 | 103.2 | 0.7316 |  |  |  | 90.2 | 84 | 1.508 |  | 0.0008 | 14.492
SW | 1005-4 | SW 1005-4 #2 | 35 | 1800 | 90.7 | 34.2 | 38.2 |  | 44.3 | 90.2 | 95.1 |  | 98.6 | 110.15 | -0.6 | 18.2 | 604.3 | 322 |  | 5.8 | 103.1 | 0.7319 |  |  |  | 90.3 | 84 | 1.508 |  | 0.0008 | 14.469
SW | 1005-4 | SW 1005-4 #2 | 35.1 | 1800 | 90.8 | 34.4 | 42 |  | 44.3 | 90.6 | 95.3 |  | 98.5 | 110.99 | -0.6 | 18.3 | 607 | 321.5 |  | 5.7 | 103.1 | 0.7309 |  |  |  | 90.5 | 83.9 | 1.506 |  | 0.0008 | 14.676
SW | 1005-4 | SW 1005-4 #2 | 35.2 | 1800 | 90.8 | 35.1 | 38.7 |  | 44.3 | 90.6 | 95.4 |  | 98.6 | 110.7 | -0.6 | 18.1 | 603.2 | 321.3 |  | 5.8 | 102.9 | 0.7315 |  |  |  | 90.4 | 83.9 | 1.506 |  | 0.0008 | 14.55
SW | 1005-4 | SW 1005-4 #2 | 35.3 | 1800 | 91 | 35 | 41.3 |  | 44.3 | 90.4 | 95.2 |  | 98.6 | 110.31 | -0.6 | 18.3 | 600.6 | 321.7 |  | 5.7 | 103 | 0.732 |  |  |  | 90.2 | 84.1 | 1.51 |  | 0.0008 | 14.435
SW | 1005-4 | SW 1005-4 #2 | 35.4 | 1800 | 90.8 | 34.1 | 39.6 |  | 44.3 | 90.2 | 95 |  | 98.6 | 110.35 | -0.6 | 18.4 | 599.4 | 321.8 |  | 5.7 | 103 | 0.7319 |  |  |  | 90.2 | 84.1 | 1.508 |  | 0.0008 | 14.444
SW | 1005-4 | SW 1005-4 #2 | 35.5 | 1800 | 90.7 | 33.1 | 39.6 |  | 44.2 | 90.1 | 95 |  | 98.6 | 110.31 | -0.6 | 18.6 | 608.9 | 322.2 |  | 5.7 | 103 | 0.7318 |  |  |  | 90.1 | 84 | 1.481 |  | 0.0008 | 14.45
SW | 1005-4 | SW 1005-4 #2 | 35.6 | 1800 | 90.5 | 33.6 | 40.5 |  | 44.2 | 90 | 94.8 |  | 98.6 | 110.74 | -0.6 | 18.5 | 611 | 322.2 |  | 5.7 | 103 | 0.7315 |  |  |  | 89.9 | 84.1 | 1.477 |  | 0.0008 | 14.466
SW | 1005-4 | SW 1005-4 #2 | 35.7 | 1800 | 90.4 | 34.7 | 38.6 |  | 44.3 | 90 | 94.8 |  | 98.5 | 111.05 | -0.6 | 18.3 | 606.3 | 322 |  | 5.7 | 103 | 0.7328 |  |  |  | 90 | 84 | 1.499 |  | 0.0008 | 14.269
SW | 1005-4 | SW 1005-4 #2 | 35.8 | 1800 | 90.4 | 34.4 | 41.5 |  | 44.4 | 90.1 | 94.9 |  | 98.5 | 110.42 | -0.6 | 18.4 | 605 | 321.6 |  | 5.7 | 102.9 | 0.7309 |  |  |  | 90.1 | 83.9 | 1.502 |  | 0.0008 | 14.581
SW | 1005-4 | SW 1005-4 #2 | 35.9 | 1800 | 90.3 | 34.4 | 38.3 |  | 44.5 | 90.1 | 94.9 |  | 98.5 | 110.38 | -0.6 | 18.3 | 594.2 | 322 |  | 5.8 | 102.9 | 0.732 |  |  |  | 89.9 | 84 | 1.496 |  | 0.0008 | 14.374
SW | 1005-4 | SW 1005-4 #2 | 36 | 1800 | 90.3 | 35.9 | 41.8 |  | 44.5 | 90 | 94.9 |  | 98.5 | 110.41 | -0.6 | 18.2 | 602.1 | 322 |  | 5.7 | 102.9 | 0.7317 |  |  |  | 89.9 | 84 | 1.502 |  | 0.0008 | 14.427
SW | 1005-4 | SW 1005-4 #2 | 36.1 | 1800 | 90.2 | 37.6 | 39.9 |  | 44.6 | 89.8 | 94.7 |  | 98.5 | 110.53 | -0.6 | 17.9 | 601.1 | 322.2 |  | 5.7 | 102.9 | 0.7319 |  |  |  | 89.8 | 84 | 1.504 |  | 0.0008 | 14.366
SW | 1005-4 | SW 1005-4 #2 | 36.2 | 1800 | 89.9 | 37.8 | 38.4 |  | 44.7 | 89.7 | 94.6 |  | 98.5 | 110.78 | -0.6 | 18 | 599.6 | 322.2 |  | 5.7 | 102.9 | 0.7307 |  |  |  | 89.8 | 84 | 1.499 |  | 0.0008 | 14.552
SW | 1005-4 | SW 1005-4 #2 | 36.3 | 1800 | 90 | 37.8 | 41.9 |  | 44.7 | 89.9 | 94.8 |  | 98.5 | 110.11 | -0.6 | 18.1 | 602.1 | 322.1 |  | 5.7 | 102.9 | 0.7315 |  |  |  | 89.9 | 84 | 1.5 |  | 0.0008 | 14.452
SW | 1005-4 | SW 1005-4 #2 | 36.4 | 1800 | 90 | 38 | 39.1 |  | 44.7 | 90 | 94.9 |  | 98.5 | 111.23 | -0.6 | 18 | 607.4 | 322 |  | 5.7 | 102.9 | 0.7313 |  |  |  | 89.9 | 84 | 1.491 |  | 0.0008 | 14.486
SW | 1005-4 | SW 1005-4 #2 | 36.5 | 1800 | 90.2 | 37.9 | 39.5 |  | 44.7 | 90 | 94.9 |  | 98.5 | 111.52 | -0.6 | 18.1 | 607.2 | 322.1 |  | 5.7 | 102.9 | 0.7306 |  |  |  | 89.9 | 84 | 1.506 |  | 0.0008 | 14.597
SW | 1005-4 | SW 1005-4 #2 | 36.6 | 1800 | 90.3 | 37.3 | 41.3 |  | 44.7 | 89.9 | 94.8 |  | 98.5 | 110.42 | -0.6 | 18.2 | 602.4 | 322.2 |  | 5.7 | 103 | 0.7317 |  |  |  | 89.8 | 84.2 | 1.499 |  | 0.0008 | 14.386
SW | 1005-4 | SW 1005-4 #2 | 36.7 | 1800 | 90.3 | 37.7 | 38.5 |  | 44.8 | 89.8 | 94.8 |  | 98.5 | 111.25 | -0.6 | 18.1 | 603.5 | 321.7 |  | 5.7 | 102.9 | 0.7321 |  |  |  | 89.7 | 83.9 | 1.494 |  | 0.0008 | 14.324
SW | 1005-4 | SW 1005-4 #2 | 36.8 | 1800 | 90.2 | 37.4 | 41 |  | 44.7 | 89.9 | 94.8 |  | 98.5 | 111.41 | -0.6 | 18.3 | 603 | 321.9 |  | 5.7 | 102.9 | 0.7316 |  |  |  | 89.9 | 83.9 | 1.49 |  | 0.0008 | 14.427
SW | 1005-4 | SW 1005-4 #2 | 36.9 | 1800 | 90.3 | 37.5 | 40.5 |  | 44.8 | 90 | 94.9 |  | 98.4 | 110.85 | -0.6 | 18.3 | 607.1 | 321.5 |  | 5.7 | 102.8 | 0.7312 |  |  |  | 90 | 83.9 | 1.503 |  | 0.0008 | 14.521
SW | 1005-4 | SW 1005-4 #2 | 37 | 1800 | 90.2 | 38.9 | 38.3 |  | 45 | 90 | 94.9 |  | 98.5 | 110.63 | -0.6 | 18.1 | 608.4 | 321.6 |  | 5.7 | 102.9 | 0.7322 |  |  |  | 90 | 84 | 1.505 |  | 0.0008 | 14.357
SW | 1005-4 | SW 1005-4 #2 | 37.1 | 1800 | 90.1 | 39.1 | 40.9 |  | 45 | 90 | 94.9 |  | 98.5 | 110.44 | -0.6 | 18.2 | 607.5 | 322 |  | 5.6 | 103.1 | 0.7316 |  |  |  | 89.9 | 84.1 | 1.492 |  | 0.0008 | 14.422
SW | 1005-4 | SW 1005-4 #2 | 37.2 | 1800 | 90.2 | 37.2 | 40.8 |  | 45 | 89.9 | 94.8 |  | 98.5 | 110.19 | -0.6 | 18.4 | 600.5 | 322.4 |  | 5.7 | 103.1 | 0.7315 |  |  |  | 89.8 | 84.2 | 1.502 |  | 0.0008 | 14.433
SW | 1005-4 | SW 1005-4 #2 | 37.3 | 1800 | 90.1 | 37.2 | 38.5 |  | 45 | 89.9 | 94.8 |  | 98.4 | 110.38 | -0.6 | 18.4 | 593.9 | 322.3 |  | 5.7 | 103.1 | 0.7312 |  |  |  | 89.8 | 84 | 1.498 |  | 0.0008 | 14.474
SW | 1005-4 | SW 1005-4 #2 | 37.4 | 1800 | 89.7 | 39.3 | 40 |  | 45.1 | 89.6 | 94.7 |  | 98.4 | 110.76 | -0.6 | 18.2 | 607.4 | 322.2 |  | 5.7 | 103 | 0.731 |  |  |  | 89.8 | 83.8 | 1.498 |  | 0.0008 | 14.509
SW | 1005-4 | SW 1005-4 #2 | 37.5 | 1800 | 89.6 | 38.2 | 41.7 |  | 45 | 89.6 | 94.7 |  | 98.5 | 110.83 | -0.6 | 18.3 | 608.2 | 322.3 |  | 5.7 | 103 | 0.7305 |  |  |  | 89.7 | 83.9 | 1.5 |  | 0.0008 | 14.574
SW | 1005-4 | SW 1005-4 #2 | 37.6 | 1800 | 89.6 | 38.2 | 39.3 |  | 45.1 | 89.7 | 94.7 |  | 98.4 | 111.58 | -0.6 | 18.3 | 602.6 | 322.1 |  | 5.7 | 103 | 0.7313 |  |  |  | 89.8 | 84 | 1.501 |  | 0.0008 | 14.453
SW | 1005-4 | SW 1005-4 #2 | 37.7 | 1800 | 89.5 | 39.2 | 38.5 |  | 45.2 | 89.8 | 94.8 |  | 98.4 | 111.21 | -0.6 | 18.2 | 600.3 | 322 |  | 5.7 | 103 | 0.7315 |  |  |  | 89.8 | 83.9 | 1.502 |  | 0.0008 | 14.427
SW | 1005-4 | SW 1005-4 #2 | 37.8 | 1800 | 89.7 | 37.3 | 41.8 |  | 45.1 | 89.9 | 94.9 |  | 98.4 | 110.89 | -0.6 | 18.6 | 602.7 | 321.9 |  | 5.7 | 103.1 | 0.7307 |  |  |  | 89.7 | 83.9 | 1.498 |  | 0.0008 | 14.547
SW | 1005-4 | SW 1005-4 #2 | 37.9 | 1800 | 89.8 | 38 | 40.2 |  | 45 | 89.8 | 94.7 |  | 98.4 | 110.51 | -0.6 | 18.4 | 600.5 | 322.1 |  | 5.7 | 103 | 0.7307 |  |  |  | 89.7 | 84 | 1.501 |  | 0.0008 | 14.534
SW | 1005-4 | SW 1005-4 #2 | 38 | 1800 | 89.9 | 38.4 | 38.4 |  | 45.1 | 89.7 | 94.7 |  | 98.4 | 111.35 | -0.6 | 18.3 | 609.4 | 321.7 |  | 5.7 | 103.1 | 0.7316 |  |  |  | 89.8 | 84 | 1.496 |  | 0.0008 | 14.416
SW | 1005-4 | SW 1005-4 #2 | 38.1 | 1800 | 89.9 | 37.9 | 40.6 |  | 45 | 89.7 | 94.7 |  | 98.4 | 111.54 | -0.6 | 18.5 | 605.4 | 322.2 |  | 5.7 | 103.1 | 0.7305 |  |  |  | 89.8 | 84.1 | 1.498 |  | 0.0008 | 14.584
SW | 1005-4 | SW 1005-4 #2 | 38.2 | 1800 | 90 | 37.8 | 41.5 |  | 45.1 | 89.9 | 94.8 |  | 98.4 | 110.83 | -0.6 | 18.5 | 604.6 | 322.1 |  | 5.7 | 103 | 0.7301 |  |  |  | 89.8 | 84.1 | 1.497 |  | 0.0008 | 14.665
SW | 1005-4 | SW 1005-4 #2 | 38.3 | 1800 | 90.1 | 38.3 | 39.3 |  | 45.1 | 90 | 94.9 |  | 98.4 | 110.37 | -0.6 | 18.4 | 601.5 | 322 |  | 5.7 | 103 | 0.7307 |  |  |  | 90 | 84 | 1.506 |  | 0.0008 | 14.598
SW | 1005-4 | SW 1005-4 #2 | 38.4 | 1800 | 90.3 | 38.1 | 38.4 |  | 45.1 | 90 | 94.9 |  | 98.4 | 111.17 | -0.6 | 18.4 | 608.8 | 321.8 |  | 5.7 | 102.9 | 0.7311 |  |  |  | 89.9 | 84.1 | 1.502 |  | 0.0008 | 14.523
SW | 1005-4 | SW 1005-4 #2 | 38.5 | 1800 | 90.3 | 38.9 | 41.3 |  | 45.1 | 90 | 94.9 |  | 98.4 | 110.81 | -0.6 | 18.4 | 600.1 | 321.5 |  | 5.6 | 103 | 0.7312 |  |  |  | 89.9 | 84.2 | 1.5 |  | 0.0008 | 14.513
SW | 1005-4 | SW 1005-4 #2 | 38.6 | 1800 | 90.4 | 38.3 | 41 |  | 45.1 | 90.1 | 94.9 |  | 98.4 | 109.76 | -0.6 | 18.4 | 596.2 | 321.5 |  | 5.7 | 102.9 | 0.7313 |  |  |  | 90 | 84 | 1.498 |  | 0.0008 | 14.514
SW | 1005-4 | SW 1005-4 #2 | 38.7 | 1800 | 90.3 | 38.2 | 38.9 |  | 45.2 | 90.1 | 94.9 |  | 98.4 | 110.93 | -0.6 | 18.5 | 609.1 | 321.4 |  | 5.7 | 102.9 | 0.7307 |  |  |  | 89.9 | 84.1 | 1.499 |  | 0.0008 | 14.572
SW | 1005-4 | SW 1005-4 #2 | 38.8 | 1800 | 90.6 | 40.3 | 38.8 |  | 45.3 | 90.2 | 95.1 |  | 98.4 | 111.24 | -0.6 | 18.2 | 600.6 | 321.2 |  | 5.7 | 103 | 0.7305 |  |  |  | 90.2 | 84.2 | 1.503 |  | 0.0008 | 14.655
SW | 1005-4 | SW 1005-4 #2 | 38.9 | 1800 | 89.8 | 39.9 | 40.9 |  | 45.3 | 89.9 | 95.1 |  | 98.4 | 110.28 | -0.6 | 18.3 | 597.4 | 321.6 |  | 5.6 | 103.1 | 0.7295 |  |  |  | 89.9 | 84.1 | 1.502 |  | 0.0008 | 14.764
SW | 1005-4 | SW 1005-4 #2 | 39 | 1800 | 89.5 | 37.5 | 41.4 |  | 45.3 | 89.8 | 94.9 |  | 98.3 | 110.25 | -0.6 | 18.6 | 605.2 | 321.5 |  | 5.7 | 103 | 0.7299 |  |  |  | 89.8 | 83.8 | 1.495 |  | 0.0008 | 14.68
SW | 1005-4 | SW 1005-4 #2 | 39.1 | 1800 | 89.7 | 36.1 | 39.6 |  | 45.4 | 89.8 | 94.9 |  | 98.4 | 111.44 | -0.6 | 18.8 | 605.3 | 321.7 |  | 5.7 | 103.1 | 0.7303 |  |  |  | 89.8 | 83.9 | 1.498 |  | 0.0008 | 14.625
SW | 1005-4 | SW 1005-4 #2 | 39.2 | 1800 | 89.8 | 36.3 | 38.5 |  | 45.4 | 89.9 | 95 |  | 98.3 | 110.63 | -0.6 | 18.8 | 604.6 | 321.2 |  | 5.7 | 103 | 0.7295 |  |  |  | 90 | 83.9 | 1.505 |  | 0.0008 | 14.781
SW | 1005-4 | SW 1005-4 #2 | 39.3 | 1800 | 90 | 36.2 | 40.2 |  | 45.4 | 90.1 | 95.1 |  | 98.3 | 111.11 | -0.6 | 19 | 603.9 | 321.1 |  | 5.7 | 103 | 0.7299 |  |  |  | 90.1 | 84 | 1.507 |  | 0.0008 | 14.746
SW | 1005-4 | SW 1005-4 #2 | 39.4 | 1800 | 90.4 | 35.8 | 41.5 |  | 45.4 | 90.2 | 95.1 |  | 98.4 | 111.17 | -0.6 | 19 | 604.7 | 321.1 |  | 5.7 | 103.1 | 0.7294 |  |  |  | 90.2 | 84 | 1.506 |  | 0.0008 | 14.835
SW | 1005-4 | SW 1005-4 #2 | 39.5 | 1800 | 90.3 | 35.4 | 39.3 |  | 45.3 | 90.2 | 95.1 |  | 98.4 | 111.34 | -0.6 | 19 | 600.9 | 321.3 |  | 5.7 | 103.1 | 0.7298 |  |  |  | 90.1 | 84.1 | 1.506 |  | 0.0008 | 14.775
SW | 1005-4 | SW 1005-4 #2 | 39.6 | 1800 | 90.4 | 35.4 | 38.5 |  | 45.3 | 90.2 | 95.1 |  | 98.3 | 111.3 | -0.6 | 19 | 609.2 | 321.1 |  | 5.7 | 103.1 | 0.7294 |  |  |  | 90.1 | 84 | 1.508 |  | 0.0008 | 14.819
SW | 1005-4 | SW 1005-4 #2 | 39.7 | 1800 | 90.4 | 35.7 | 41.7 |  | 45.3 | 90.2 | 95.1 |  | 98.3 | 110.97 | -0.6 | 19 | 613.4 | 321.2 |  | 5.6 | 103.1 | 0.7296 |  |  |  | 90.1 | 84 | 1.506 |  | 0.0008 | 14.779
SW | 1005-4 | SW 1005-4 #2 | 39.8 | 1800 | 90.3 | 36.5 | 40.5 |  | 45.4 | 90.1 | 95.1 |  | 98.3 | 111.36 | -0.6 | 18.8 | 612.6 | 321 |  | 5.7 | 103 | 0.7298 |  |  |  | 90 | 84.1 | 1.506 |  | 0.0008 | 14.747
SW | 1005-4 | SW 1005-4 #2 | 39.9 | 1800 | 90.2 | 35.5 | 38.7 |  | 45.4 | 90.1 | 95 |  | 98.3 | 111.32 | -0.6 | 19 | 603.3 | 321.3 |  | 5.7 | 103 | 0.7291 |  |  |  | 90.1 | 84 | 1.5 |  | 0.0008 | 14.861
SW | 1005-4 | SW 1005-4 #2 | 40 | 1800 | 90.1 | 35.3 | 39.1 |  | 45.4 | 89.8 | 94.8 |  | 98.3 | 111.55 | -0.6 | 19 | 606.8 | 321.6 |  | 5.7 | 103 | 0.7296 |  |  |  | 89.8 | 84 | 1.499 |  | 0.0008 | 14.743
SW | 1005-4 | SW 1005-4 #2 | 40.1 | 1800 | 89.7 | 35.3 | 41.9 |  | 45.5 | 89.7 | 94.7 |  | 98.3 | 111.18 | -0.6 | 19 | 611.9 | 321.5 |  | 5.7 | 103 | 0.7296 |  |  |  | 89.7 | 84 | 1.498 |  | 0.0008 | 14.708
SW | 1005-4 | SW 1005-4 #2 | 40.2 | 1800 | 90.1 | 35 | 40 |  | 45.4 | 90.2 | 95.1 |  | 98.3 | 110.54 | -0.6 | 19 | 605.1 | 321.2 |  | 5.7 | 103.1 | 0.7287 |  |  |  | 90.2 | 84.2 | 1.508 |  | 0.0008 | 14.95
SW | 1005-4 | SW 1005-4 #2 | 40.3 | 1800 | 90 | 35.5 | 38.4 |  | 45.5 | 90.2 | 95.1 |  | 98.3 | 111.13 | -0.6 | 18.9 | 597.2 | 321.1 |  | 5.7 | 102.9 | 0.7296 |  |  |  | 90.1 | 83.9 | 1.505 |  | 0.0008 | 14.788
SW | 1005-4 | SW 1005-4 #2 | 40.4 | 1800 | 90 | 35.6 | 39.8 |  | 45.6 | 90 | 95 |  | 98.3 | 111.33 | -0.6 | 19 | 601.1 | 321.5 |  | 5.7 | 103 | 0.7293 |  |  |  | 90 | 84 | 1.495 |  | 0.0008 | 14.807
SW | 1005-4 | SW 1005-4 #2 | 40.5 | 1800 | 90 | 35.7 | 41.8 |  | 45.6 | 90 | 94.9 |  | 98.3 | 110.18 | -0.5 | 19 | 600 | 321.1 |  | 5.6 | 103 | 0.7301 |  |  |  | 89.9 | 84.2 | 1.493 |  | 0.0008 | 14.682
SW | 1005-4 | SW 1005-4 #2 | 40.6 | 1800 | 90 | 35.5 | 40.4 |  | 45.6 | 90 | 94.9 |  | 98.3 | 110.57 | -0.6 | 19 | 611.7 | 321.1 |  | 5.7 | 103 | 0.73 |  |  |  | 90 | 84 | 1.501 |  | 0.0008 | 14.705
SW | 1005-4 | SW 1005-4 #2 | 40.7 | 1800 | 90 | 35.9 | 38.9 |  | 45.7 | 90 | 95 |  | 98.3 | 110.98 | -0.6 | 18.9 | 602.9 | 320.8 |  | 5.7 | 103 | 0.7293 |  |  |  | 90 | 84 | 1.497 |  | 0.0008 | 14.82
SW | 1005-4 | SW 1005-4 #2 | 40.8 | 1800 | 90 | 36.2 | 38.6 |  | 45.8 | 90 | 95 |  | 98.3 | 110.92 | -0.6 | 18.9 | 602.2 | 321.1 |  | 5.7 | 102.9 | 0.7288 |  |  |  | 90.1 | 84.1 | 1.501 |  | 0.0008 | 14.905
SW | 1005-4 | SW 1005-4 #2 | 40.9 | 1800 | 90 | 35.8 | 39.3 |  | 45.7 | 89.9 | 94.9 |  | 98.3 | 111.36 | -0.6 | 19 | 602.8 | 321 |  | 5.7 | 103 | 0.7296 |  |  |  | 90 | 83.9 | 1.492 |  | 0.0008 | 14.78
SW | 1005-4 | SW 1005-4 #2 | 41 | 1800 | 90 | 36.2 | 40.4 |  | 45.8 | 89.9 | 94.9 |  | 98.3 | 111.09 | -0.6 | 19 | 607.3 | 321.2 |  | 5.6 | 103 | 0.7296 |  |  |  | 90 | 83.9 | 1.499 |  | 0.0008 | 14.783
SW | 1005-4 | SW 1005-4 #2 | 41.1 | 1800 | 90 | 35.8 | 41.5 |  | 45.8 | 90 | 95 |  | 98.3 | 111.29 | -0.6 | 19.1 | 599.7 | 321.2 |  | 5.6 | 102.9 | 0.7284 |  |  |  | 90.1 | 84 | 1.503 |  | 0.0008 | 14.97
SW | 1005-4 | SW 1005-4 #2 | 41.2 | 1800 | 90 | 35.1 | 41.6 |  | 45.8 | 90 | 95 |  | 98.3 | 110.66 | -0.6 | 19.2 | 599.2 | 321 |  | 5.7 | 102.9 | 0.7295 |  |  |  | 90 | 84.1 | 1.497 |  | 0.0008 | 14.79
SW | 1005-4 | SW 1005-4 #2 | 41.3 | 1800 | 89.9 | 35.6 | 41 |  | 45.7 | 90.1 | 95 |  | 98.4 | 111.03 | -0.6 | 19.1 | 603.9 | 321 |  | 5.7 | 103.1 | 0.7293 |  |  |  | 90 | 84 | 1.499 |  | 0.0008 | 14.828
SW | 1005-4 | SW 1005-4 #2 | 41.4 | 1800 | 90.1 | 38.3 | 40.3 |  | 45.7 | 90.1 | 95 |  | 98.3 | 110.65 | -0.6 | 18.7 | 604.9 | 321.4 |  | 5.7 | 103 | 0.7292 |  |  |  | 90 | 84 | 1.502 |  | 0.0008 | 14.825
SW | 1005-4 | SW 1005-4 #2 | 41.5 | 1800 | 90 | 39.8 | 39.9 |  | 45.7 | 90.1 | 95 |  | 98.3 | 111.86 | -0.5 | 18.5 | 603 | 321 |  | 5.7 | 102.9 | 0.7294 |  |  |  | 90.1 | 83.8 | 1.498 |  | 0.0008 | 14.811
SW | 1005-4 | SW 1005-4 #2 | 41.6 | 1800 | 90 | 38.1 | 39.6 |  | 45.7 | 90 | 95 |  | 98.3 | 111.23 | -0.6 | 18.7 | 600.1 | 321 |  | 5.7 | 103 | 0.7298 |  |  |  | 90 | 84.3 | 1.502 |  | 0.0008 | 14.751
SW | 1005-4 | SW 1005-4 #2 | 41.7 | 1800 | 90 | 37.5 | 38.9 |  | 45.5 | 90.1 | 95 |  | 98.3 | 110.67 | -0.6 | 18.7 | 604.5 | 321 |  | 5.7 | 103.1 | 0.729 |  |  |  | 90.1 | 84.1 | 1.504 |  | 0.0008 | 14.886
SW | 1005-4 | SW 1005-4 #2 | 41.8 | 1800 | 90 | 37.7 | 38.5 |  | 45.6 | 90 | 95 |  | 98.3 | 110.44 | -0.5 | 18.7 | 600.8 | 321 |  | 5.7 | 103 | 0.7288 |  |  |  | 90 | 84.1 | 1.497 |  | 0.0008 | 14.895
SW | 1005-4 | SW 1005-4 #2 | 41.9 | 1800 | 90 | 37.8 | 40.7 |  | 45.6 | 90 | 95 |  | 98.3 | 110.91 | -0.6 | 18.8 | 608.9 | 320.8 |  | 5.6 | 103 | 0.7287 |  |  |  | 90 | 84 | 1.501 |  | 0.0008 | 14.918
SW | 1005-4 | SW 1005-4 #2 | 42 | 1800 | 90 | 37.8 | 41.7 |  | 45.6 | 90 | 95 |  | 98.3 | 110.93 | -0.5 | 18.7 | 600.9 | 320.9 |  | 5.6 | 102.9 | 0.7295 |  |  |  | 90 | 84 | 1.498 |  | 0.0008 | 14.786
SW | 1005-4 | SW 1005-4 #2 | 42.1 | 1800 | 90 | 37.7 | 40.7 |  | 45.6 | 89.9 | 94.9 |  | 98.3 | 110.92 | -0.5 | 18.7 | 604.6 | 321.2 |  | 5.7 | 103 | 0.7284 |  |  |  | 90 | 84 | 1.5 |  | 0.0008 | 14.952
SW | 1005-4 | SW 1005-4 #2 | 42.2 | 1800 | 90 | 38.5 | 39.7 |  | 45.6 | 89.9 | 94.8 |  | 98.4 | 111.21 | -0.6 | 18.6 | 604 | 321 |  | 5.7 | 103 | 0.7305 |  |  |  | 89.9 | 84.1 | 1.502 |  | 0.0008 | 14.593
SW | 1005-4 | SW 1005-4 #2 | 42.3 | 1800 | 90 | 38.9 | 38.9 |  | 45.6 | 89.9 | 94.9 |  | 98.3 | 110.83 | -0.6 | 18.5 | 602.4 | 321.1 |  | 5.7 | 103 | 0.7289 |  |  |  | 89.9 | 83.9 | 1.492 |  | 0.0008 | 14.87
SW | 1005-4 | SW 1005-4 #2 | 42.4 | 1800 | 90 | 37.7 | 38.6 |  | 45.5 | 90 | 95 |  | 98.4 | 111.43 | -0.6 | 18.7 | 604.8 | 320.7 |  | 5.7 | 103.1 | 0.7293 |  |  |  | 90.2 | 84 | 1.505 |  | 0.0008 | 14.847
SW | 1005-4 | SW 1005-4 #2 | 42.5 | 1800 | 90 | 36.6 | 40.7 |  | 45.3 | 90 | 95 |  | 98.3 | 110.35 | -0.5 | 18.9 | 605.7 | 320.7 |  | 5.6 | 103 | 0.7294 |  |  |  | 90.1 | 83.9 | 1.503 |  | 0.0008 | 14.824
SW | 1005-4 | SW 1005-4 #2 | 42.6 | 1800 | 90 | 36.6 | 41.2 |  | 45.3 | 90.1 | 95 |  | 98.3 | 111.34 | -0.5 | 18.8 | 604.7 | 320.9 |  | 5.7 | 103 | 0.7291 |  |  |  | 90 | 84 | 1.504 |  | 0.0008 | 14.851
SW | 1005-4 | SW 1005-4 #2 | 42.7 | 1800 | 90 | 36.3 | 39.1 |  | 45.3 | 90.1 | 95 |  | 98.4 | 110.51 | -0.6 | 18.8 | 601.5 | 320.9 |  | 5.7 | 103.1 | 0.7299 |  |  |  | 90.1 | 84.1 | 1.5 |  | 0.0008 | 14.741
SW | 1005-4 | SW 1005-4 #2 | 42.8 | 1800 | 89.9 | 36.2 | 38.7 |  | 45.3 | 90 | 95 |  | 98.3 | 111.07 | -0.6 | 18.8 | 602.5 | 321.2 |  | 5.7 | 103 | 0.729 |  |  |  | 90 | 84 | 1.506 |  | 0.0008 | 14.858
SW | 1005-4 | SW 1005-4 #2 | 42.9 | 1800 | 90 | 36.3 | 41.8 |  | 45.3 | 90 | 95 |  | 98.3 | 110.66 | -0.6 | 18.9 | 601.7 | 320.8 |  | 5.6 | 103 | 0.728 |  |  |  | 90 | 84 | 1.5 |  | 0.0008 | 15.037
SW | 1005-4 | SW 1005-4 #2 | 43 | 1800 | 90.1 | 36.7 | 39.8 |  | 45.3 | 90.1 | 95 |  | 98.4 | 111.21 | -0.6 | 18.7 | 612.1 | 320.8 |  | 5.7 | 103 | 0.7288 |  |  |  | 90 | 83.9 | 1.493 |  | 0.0008 | 14.895
SW | 1005-4 | SW 1005-4 #2 | 43.1 | 1800 | 90 | 37.4 | 38.4 |  | 45.3 | 90 | 95 |  | 98.4 | 111.34 | -0.6 | 18.5 | 610.3 | 320.9 |  | 5.7 | 103 | 0.7285 |  |  |  | 90 | 84 | 1.503 |  | 0.0008 | 14.947
SW | 1005-4 | SW 1005-4 #2 | 43.2 | 1800 | 89.9 | 36.7 | 41.1 |  | 45.3 | 90 | 94.9 |  | 98.4 | 111.33 | -0.6 | 18.7 | 609.4 | 321.1 |  | 5.6 | 103 | 0.729 |  |  |  | 90 | 84 | 1.505 |  | 0.0008 | 14.858
SW | 1005-4 | SW 1005-4 #2 | 43.3 | 1800 | 90 | 36.2 | 40.9 |  | 45.2 | 90 | 94.9 |  | 98.4 | 110.67 | -0.5 | 18.7 | 588.8 | 321.4 |  | 5.7 | 103.1 | 0.7294 |  |  |  | 90 | 84 | 1.502 |  | 0.0008 | 14.806
SW | 1005-4 | SW 1005-4 #2 | 43.4 | 1800 | 90 | 37 | 38.7 |  | 45.3 | 89.9 | 94.9 |  | 98.4 | 110.25 | -0.6 | 18.5 | 607.1 | 320.7 |  | 5.7 | 103 | 0.7292 |  |  |  | 90 | 83.9 | 1.473 |  | 0.0008 | 14.823
SW | 1005-4 | SW 1005-4 #2 | 43.5 | 1800 | 90 | 37 | 39.4 |  | 45.2 | 89.8 | 94.8 |  | 98.4 | 110.78 | -0.6 | 18.6 | 593.4 | 321.3 |  | 5.7 | 103.1 | 0.7287 |  |  |  | 89.9 | 84.1 | 1.498 |  | 0.0008 | 14.893
SW | 1005-4 | SW 1005-4 #2 | 43.6 | 1800 | 90 | 37 | 41.6 |  | 45.2 | 89.9 | 94.8 |  | 98.4 | 110.71 | -0.5 | 18.6 | 599 | 321.3 |  | 5.7 | 103.1 | 0.7298 |  |  |  | 89.9 | 84 | 1.497 |  | 0.0008 | 14.73
SW | 1005-4 | SW 1005-4 #2 | 43.7 | 1800 | 90 | 35.5 | 38.8 |  | 45 | 90.1 | 95 |  | 98.5 | 110.99 | -0.6 | 18.7 | 601.5 | 320.8 |  | 5.7 | 103.2 | 0.7285 |  |  |  | 90.1 | 83.9 | 1.493 |  | 0.0008 | 14.957
SW | 1005-4 | SW 1005-4 #2 | 43.8 | 1800 | 90 | 33.5 | 40.6 |  | 44.8 | 90 | 95 |  | 98.4 | 111.42 | -0.6 | 19.2 | 606.8 | 321.3 |  | 5.7 | 103.2 | 0.7285 |  |  |  | 90 | 84.1 | 1.505 |  | 0.0008 | 14.958
SW | 1005-4 | SW 1005-4 #2 | 43.9 | 1800 | 90 | 33.4 | 40.2 |  | 44.8 | 90.1 | 95 |  | 98.4 | 110.83 | -0.6 | 19.1 | 607.8 | 320.9 |  | 5.7 | 103.2 | 0.7285 |  |  |  | 90.1 | 83.9 | 1.503 |  | 0.0008 | 14.955
SW | 1005-4 | SW 1005-4 #2 | 44 | 1800 | 90 | 33.6 | 38.7 |  | 44.8 | 90 | 95 |  | 98.5 | 110.01 | -0.6 | 19 | 601.7 | 321 |  | 5.7 | 103 | 0.7292 |  |  |  | 89.9 | 84.1 | 1.495 |  | 0.0008 | 14.816
SW | 1005-4 | SW 1005-4 #2 | 44.1 | 1800 | 90 | 33.6 | 41.4 |  | 44.7 | 90.1 | 94.9 |  | 98.4 | 111.19 | -0.6 | 19 | 611.7 | 320.9 |  | 5.7 | 103 | 0.7294 |  |  |  | 89.9 | 84 | 1.498 |  | 0.0008 | 14.79
SW | 1005-4 | SW 1005-4 #2 | 44.2 | 1800 | 90.1 | 34.2 | 38.3 |  | 44.8 | 90 | 94.9 |  | 98.5 | 110.7 | -0.6 | 18.8 | 605.3 | 320.6 |  | 5.7 | 103 | 0.7293 |  |  |  | 90 | 84 | 1.504 |  | 0.0008 | 14.825
SW | 1005-4 | SW 1005-4 #2 | 44.3 | 1800 | 90 | 34.2 | 41.9 |  | 44.7 | 89.9 | 94.8 |  | 98.5 | 110.56 | -0.5 | 18.9 | 608.7 | 320.9 |  | 5.7 | 103 | 0.7292 |  |  |  | 89.8 | 84.2 | 1.497 |  | 0.0008 | 14.799
SW | 1005-4 | SW 1005-4 #2 | 44.4 | 1800 | 90 | 34 | 38.3 |  | 44.6 | 89.9 | 94.8 |  | 98.5 | 111.22 | -0.6 | 18.8 | 601.4 | 320.7 |  | 5.7 | 103.1 | 0.7291 |  |  |  | 90 | 84 | 1.499 |  | 0.0008 | 14.839
SW | 1005-4 | SW 1005-4 #2 | 44.5 | 1800 | 90 | 34.7 | 41.8 |  | 44.6 | 89.9 | 94.9 |  | 98.5 | 110.6 | -0.5 | 18.8 | 604.3 | 320.9 |  | 5.7 | 103 | 0.729 |  |  |  | 89.9 | 83.9 | 1.502 |  | 0.0008 | 14.851
SW | 1005-4 | SW 1005-4 #2 | 44.6 | 1800 | 90 | 34.4 | 38.8 |  | 44.5 | 89.9 | 94.8 |  | 98.5 | 111.49 | -0.6 | 18.8 | 604.8 | 320.8 |  | 5.8 | 103 | 0.729 |  |  |  | 90 | 84 | 1.502 |  | 0.0008 | 14.855
SW | 1005-4 | SW 1005-4 #2 | 44.7 | 1800 | 90 | 34.7 | 41.6 |  | 44.4 | 90 | 94.9 |  | 98.5 | 111.01 | -0.6 | 18.9 | 603 | 320.8 |  | 5.7 | 103 | 0.7288 |  |  |  | 90.1 | 84 | 1.501 |  | 0.0008 | 14.915
SW | 1005-4 | SW 1005-4 #2 | 44.8 | 1800 | 90 | 33.5 | 38.8 |  | 44.4 | 90.1 | 95 |  | 98.5 | 110.46 | -0.6 | 18.9 | 603.1 | 320.7 |  | 5.8 | 103.1 | 0.7285 |  |  |  | 90.1 | 83.9 | 1.491 |  | 0.0008 | 14.959
SW | 1005-4 | SW 1005-4 #2 | 44.9 | 1800 | 90 | 34 | 41.8 |  | 44.4 | 90 | 94.9 |  | 98.6 | 110.17 | -0.6 | 18.9 | 605.2 | 320.8 |  | 5.7 | 103.1 | 0.7291 |  |  |  | 89.9 | 84.1 | 1.493 |  | 0.0008 | 14.841
SW | 1005-4 | SW 1005-4 #2 | 45 | 1800 | 90 | 33.9 | 38.2 |  | 44.3 | 89.9 | 94.9 |  | 98.5 | 110.07 | -0.6 | 18.8 | 602.5 | 321 |  | 5.8 | 103.1 | 0.7293 |  |  |  | 89.8 | 84 | 1.501 |  | 0.0008 | 14.778
SW | 1005-4 | SW 1005-4 #2 | 45.1 | 1799 | 90 | 33.5 | 41.6 |  | 44.2 | 89.9 | 94.8 |  | 98.5 | 111.06 | -0.6 | 18.9 | 605.5 | 321 |  | 5.7 | 102.9 | 0.7298 |  |  |  | 89.9 | 83.9 | 1.505 |  | 0.0008 | 14.721
SW | 1005-4 | SW 1005-4 #2 | 45.2 | 1800 | 90 | 33.2 | 39 |  | 44.1 | 90.1 | 95 |  | 98.6 | 110.58 | -0.6 | 18.9 | 602.8 | 320.7 |  | 5.7 | 103 | 0.7292 |  |  |  | 90.1 | 84 | 1.503 |  | 0.0008 | 14.864
SW | 1005-4 | SW 1005-4 #2 | 45.3 | 1800 | 90 | 32.7 | 39.5 |  | 44.1 | 90.1 | 95 |  | 98.6 | 110.35 | -0.6 | 19 | 612.9 | 320.4 |  | 5.8 | 103 | 0.7287 |  |  |  | 90.1 | 83.9 | 1.502 |  | 0.0008 | 14.926
SW | 1005-4 | SW 1005-4 #2 | 45.4 | 1800 | 90 | 32.4 | 41.8 |  | 44 | 90.1 | 95 |  | 98.6 | 110.51 | -0.6 | 19.1 | 603.9 | 320.7 |  | 5.7 | 103 | 0.7285 |  |  |  | 90 | 83.9 | 1.497 |  | 0.0008 | 14.938
SW | 1005-4 | SW 1005-4 #2 | 45.5 | 1800 | 90 | 32.3 | 38.3 |  | 44.1 | 90.1 | 95 |  | 98.5 | 110.16 | -0.6 | 19 | 603.4 | 320.5 |  | 5.8 | 102.9 | 0.7293 |  |  |  | 90 | 83.9 | 1.506 |  | 0.0008 | 14.822
SW | 1005-4 | SW 1005-4 #2 | 45.6 | 1800 | 90 | 31.5 | 40.7 |  | 44.1 | 90 | 94.9 |  | 98.6 | 110.99 | -0.5 | 19.1 | 610 | 320.5 |  | 5.8 | 103 | 0.7286 |  |  |  | 90 | 83.9 | 1.502 |  | 0.0008 | 14.912
SW | 1005-4 | SW 1005-4 #2 | 45.7 | 1800 | 90 | 32.9 | 40.1 |  | 44.2 | 89.9 | 94.8 |  | 98.5 | 111.15 | -0.6 | 18.9 | 603.9 | 320.6 |  | 5.7 | 102.9 | 0.7293 |  |  |  | 90 | 83.9 | 1.502 |  | 0.0008 | 14.82
SW | 1005-4 | SW 1005-4 #2 | 45.8 | 1801 | 89.9 | 32.8 | 38.9 |  | 44.2 | 89.9 | 94.8 |  | 98.6 | 110.37 | -0.6 | 18.8 | 605.4 | 321.2 |  | 5.8 | 103.1 | 0.7291 |  |  |  | 89.9 | 84.1 | 1.502 |  | 0.0008 | 14.84
SW | 1005-4 | SW 1005-4 #2 | 45.9 | 1800 | 90 | 32.7 | 42 |  | 44.1 | 89.9 | 94.8 |  | 98.6 | 110.76 | -0.6 | 18.9 | 604.1 | 321.1 |  | 5.7 | 103.1 | 0.7291 |  |  |  | 89.9 | 84.1 | 1.503 |  | 0.0008 | 14.837
SW | 1005-4 | SW 1005-4 #2 | 46 | 1800 | 90 | 32.4 | 38.3 |  | 44.1 | 89.9 | 94.8 |  | 98.6 | 110.28 | -0.6 | 18.8 | 606.5 | 320.9 |  | 5.8 | 103 | 0.7284 |  |  |  | 89.9 | 84.1 | 1.498 |  | 0.0008 | 14.946
SW | 1005-4 | SW 1005-4 #2 | 46.1 | 1800 | 90.1 | 32.4 | 41 |  | 44.2 | 90 | 94.8 |  | 98.6 | 110.57 | -0.6 | 18.8 | 604 | 321 |  | 5.8 | 103.1 | 0.7289 |  |  |  | 89.9 | 84.2 | 1.506 |  | 0.0008 | 14.87
SW | 1005-4 | SW 1005-4 #2 | 46.2 | 1800 | 90 | 33.8 | 39.3 |  | 44.2 | 90 | 94.9 |  | 98.6 | 110.5 | -0.6 | 18.6 | 603.4 | 320.6 |  | 5.7 | 103 | 0.7294 |  |  |  | 90 | 83.8 | 1.501 |  | 0.0008 | 14.797
SW | 1005-4 | SW 1005-4 #2 | 46.3 | 1800 | 90 | 31.6 | 39.4 |  | 44.1 | 90 | 94.9 |  | 98.6 | 110.7 | -0.6 | 18.9 | 598.2 | 320.7 |  | 5.8 | 103 | 0.7288 |  |  |  | 89.9 | 84 | 1.498 |  | 0.0008 | 14.877
SW | 1005-4 | SW 1005-4 #2 | 46.4 | 1800 | 90 | 31.2 | 41.8 |  | 44.1 | 90 | 94.9 |  | 98.6 | 110.84 | -0.6 | 19 | 604.8 | 321 |  | 5.7 | 103 | 0.7286 |  |  |  | 89.9 | 83.9 | 1.506 |  | 0.0008 | 14.912
SW | 1005-4 | SW 1005-4 #2 | 46.5 | 1800 | 90 | 32.3 | 38.3 |  | 44.2 | 90 | 94.9 |  | 98.6 | 110.58 | -0.6 | 18.7 | 601.2 | 320.8 |  | 5.8 | 103 | 0.7281 |  |  |  | 90 | 84.1 | 1.501 |  | 0.0008 | 15.005
SW | 1005-4 | SW 1005-4 #2 | 46.6 | 1800 | 90 | 32 | 40.9 |  | 44.1 | 90 | 94.9 |  | 98.6 | 111.77 | -0.6 | 18.8 | 615.9 | 320.6 |  | 5.8 | 103.1 | 0.7289 |  |  |  | 90 | 84 | 1.496 |  | 0.0008 | 14.885
SW | 1005-4 | SW 1005-4 #2 | 46.7 | 1800 | 90 | 32.2 | 39.5 |  | 44.1 | 90 | 94.9 |  | 98.6 | 110.42 | -0.6 | 18.8 | 601.3 | 321 |  | 5.7 | 103 | 0.7291 |  |  |  | 90 | 84 | 1.498 |  | 0.0008 | 14.853
SW | 1005-4 | SW 1005-4 #2 | 46.8 | 1800 | 90 | 31.5 | 39.3 |  | 44.1 | 90 | 94.9 |  | 98.6 | 111.07 | -0.6 | 18.8 | 606.8 | 320.6 |  | 5.8 | 103 | 0.7286 |  |  |  | 90 | 83.9 | 1.498 |  | 0.0008 | 14.92
SW | 1005-4 | SW 1005-4 #2 | 46.9 | 1800 | 90 | 31.2 | 41.8 |  | 44.1 | 90 | 94.9 |  | 98.6 | 111 | -0.6 | 18.9 | 614.7 | 320.7 |  | 5.7 | 103 | 0.7291 |  |  |  | 89.9 | 83.9 | 1.503 |  | 0.0008 | 14.832
SW | 1005-4 | SW 1005-4 #2 | 47 | 1800 | 90 | 31.3 | 38.3 |  | 44.1 | 90 | 94.9 |  | 98.6 | 109.91 | -0.6 | 18.7 | 607.8 | 320.9 |  | 5.8 | 103.1 | 0.7293 |  |  |  | 90 | 84.1 | 1.504 |  | 0.0008 | 14.814
SW | 1005-4 | SW 1005-4 #2 | 47.1 | 1800 | 90.1 | 32.4 | 41 |  | 44.1 | 90 | 94.9 |  | 98.6 | 110.79 | -0.6 | 18.6 | 605.4 | 320.5 |  | 5.8 | 103 | 0.7285 |  |  |  | 90 | 84.1 | 1.505 |  | 0.0008 | 14.948
SW | 1005-4 | SW 1005-4 #2 | 47.2 | 1800 | 90 | 33.3 | 39.5 |  | 44.1 | 90 | 94.9 |  | 98.6 | 111 | -0.6 | 18.4 | 592.2 | 320.6 |  | 5.7 | 103.1 | 0.7286 |  |  |  | 90 | 83.9 | 1.497 |  | 0.0008 | 14.918
SW | 1005-4 | SW 1005-4 #2 | 47.3 | 1800 | 89.9 | 32.4 | 39.2 |  | 44 | 90 | 94.9 |  | 98.6 | 111.18 | -0.6 | 18.6 | 606.1 | 320.7 |  | 5.8 | 103 | 0.7286 |  |  |  | 90 | 83.8 | 1.503 |  | 0.0008 | 14.928
SW | 1005-4 | SW 1005-4 #2 | 47.4 | 1800 | 90 | 31.8 | 42 |  | 44 | 90 | 94.9 |  | 98.6 | 111.3 | -0.6 | 18.7 | 603.8 | 320.6 |  | 5.7 | 103 | 0.7282 |  |  |  | 90 | 83.9 | 1.499 |  | 0.0008 | 15.002
SW | 1005-4 | SW 1005-4 #2 | 47.5 | 1800 | 90 | 31.6 | 38.2 |  | 44.1 | 90 | 94.9 |  | 98.6 | 110.38 | -0.6 | 18.7 | 608.9 | 320.9 |  | 5.8 | 103 | 0.7288 |  |  |  | 90 | 84.1 | 1.486 |  | 0.0008 | 14.894
SW | 1005-4 | SW 1005-4 #2 | 47.6 | 1800 | 90 | 30.1 | 40.8 |  | 44 | 90 | 94.8 |  | 98.7 | 110.63 | -0.6 | 18.9 | 604.9 | 320.9 |  | 5.8 | 103.1 | 0.7283 |  |  |  | 90 | 84.1 | 1.503 |  | 0.0008 | 14.973
SW | 1005-4 | SW 1005-4 #2 | 47.7 | 1800 | 90 | 29.6 | 40.2 |  | 43.9 | 90 | 94.8 |  | 98.6 | 111.44 | -0.6 | 19 | 603.2 | 320.6 |  | 5.8 | 103 | 0.7279 |  |  |  | 89.9 | 84 | 1.501 |  | 0.0008 | 15.021
SW | 1005-4 | SW 1005-4 #2 | 47.8 | 1800 | 90.1 | 30.6 | 39 |  | 44 | 90.1 | 94.9 |  | 98.5 | 109.82 | -0.6 | 18.7 | 606.7 | 320.8 |  | 5.8 | 103 | 0.7281 |  |  |  | 90 | 84 | 1.505 |  | 0.0008 | 15.01
SW | 1005-4 | SW 1005-4 #2 | 47.9 | 1800 | 90 | 30.8 | 41.9 |  | 44.1 | 90.1 | 94.9 |  | 98.6 | 110.59 | -0.6 | 18.8 | 607.9 | 320.7 |  | 5.8 | 103 | 0.7277 |  |  |  | 90 | 84 | 1.506 |  | 0.0008 | 15.074
SW | 1005-4 | SW 1005-4 #2 | 48 | 1800 | 90 | 30 | 38.3 |  | 44 | 90.1 | 94.9 |  | 98.6 | 111.5 | -0.6 | 18.8 | 603.2 | 320.9 |  | 5.8 | 103.1 | 0.7281 |  |  |  | 90 | 84 | 1.49 |  | 0.0008 | 15.011
SW | 1005-4 | SW 1005-4 #2 | 48.1 | 1800 | 90 | 29.5 | 40.5 |  | 43.9 | 90.1 | 94.9 |  | 98.6 | 110.41 | -0.6 | 18.9 | 601.8 | 320.7 |  | 5.8 | 103 | 0.7278 |  |  |  | 90 | 84 | 1.497 |  | 0.0008 | 15.053
SW | 1005-4 | SW 1005-4 #2 | 48.2 | 1800 | 90 | 29.7 | 40.2 |  | 43.9 | 90 | 94.9 |  | 98.7 | 110.28 | -0.6 | 18.9 | 603 | 320.8 |  | 5.8 | 103.1 | 0.7283 |  |  |  | 90 | 84.1 | 1.493 |  | 0.0008 | 14.976
SW | 1005-4 | SW 1005-4 #2 | 48.3 | 1800 | 90 | 28.6 | 39.1 |  | 44 | 90 | 94.8 |  | 98.6 | 110.18 | -0.6 | 18.9 | 603.3 | 320.7 |  | 5.9 | 103 | 0.7283 |  |  |  | 90 | 84.1 | 1.487 |  | 0.0008 | 14.973
SW | 1005-4 | SW 1005-4 #2 | 48.4 | 1800 | 90 | 28.8 | 41.8 |  | 44.1 | 90 | 94.8 |  | 98.6 | 110.68 | -0.6 | 18.9 | 600.5 | 320.2 |  | 5.8 | 103 | 0.7298 |  |  |  | 89.9 | 84 | 1.509 |  | 0.0008 | 14.736
SW | 1005-4 | SW 1005-4 #2 | 48.5 | 1800 | 90 | 29.4 | 38.4 |  | 44.1 | 90 | 94.8 |  | 98.6 | 110.82 | -0.6 | 18.7 | 603.6 | 320.7 |  | 5.8 | 102.9 | 0.7281 |  |  |  | 90 | 84 | 1.504 |  | 0.0008 | 15.011
SW | 1005-4 | SW 1005-4 #2 | 48.6 | 1800 | 90 | 29.8 | 41.7 |  | 44.2 | 90 | 94.8 |  | 98.6 | 111.29 | -0.6 | 18.7 | 605.5 | 320.6 |  | 5.8 | 102.9 | 0.7279 |  |  |  | 90 | 84 | 1.496 |  | 0.0008 | 15.056
SW | 1005-4 | SW 1005-4 #2 | 48.7 | 1800 | 90 | 28.9 | 38.3 |  | 44.2 | 90 | 94.8 |  | 98.6 | 110.18 | -0.6 | 18.8 | 605 | 320.7 |  | 5.9 | 102.9 | 0.7285 |  |  |  | 90 | 84 | 1.498 |  | 0.0008 | 14.946
SW | 1005-4 | SW 1005-4 #2 | 48.8 | 1800 | 90.1 | 29.2 | 41.3 |  | 44.2 | 90.1 | 94.9 |  | 98.6 | 110.3 | -0.6 | 18.8 | 610.7 | 320.5 |  | 5.8 | 103 | 0.7285 |  |  |  | 90 | 84.2 | 1.51 |  | 0.0008 | 14.943
SW | 1005-4 | SW 1005-4 #2 | 48.9 | 1800 | 90 | 29.3 | 38.5 |  | 44.1 | 90 | 94.8 |  | 98.5 | 110.63 | -0.6 | 18.7 | 606.1 | 320.8 |  | 5.8 | 102.9 | 0.7283 |  |  |  | 90 | 84 | 1.505 |  | 0.0008 | 14.975
SW | 1005-4 | SW 1005-4 #2 | 49 | 1800 | 90 | 28.7 | 40.9 |  | 44.1 | 90 | 94.8 |  | 98.6 | 110.47 | -0.6 | 18.8 | 604.3 | 320.7 |  | 5.8 | 102.9 | 0.7288 |  |  |  | 90 | 84 | 1.505 |  | 0.0008 | 14.892
SW | 1005-4 | SW 1005-4 #2 | 49.1 | 1800 | 89.9 | 27.8 | 39.1 |  | 44.1 | 89.9 | 94.8 |  | 98.6 | 111.28 | -0.6 | 18.9 | 607.9 | 320.9 |  | 5.8 | 102.9 | 0.7284 |  |  |  | 90 | 84.1 | 1.505 |  | 0.0008 | 14.949
SW | 1005-4 | SW 1005-4 #2 | 49.2 | 1800 | 90 | 27.8 | 40.3 |  | 44.1 | 90 | 94.8 |  | 98.6 | 110.65 | -0.6 | 18.9 | 604.9 | 320.5 |  | 5.9 | 102.9 | 0.7282 |  |  |  | 90 | 84.1 | 1.502 |  | 0.0008 | 14.99
SW | 1005-4 | SW 1005-4 #2 | 49.3 | 1800 | 90 | 28.4 | 39.7 |  | 44.1 | 89.9 | 94.8 |  | 98.6 | 110.76 | -0.6 | 18.8 | 604.2 | 320.6 |  | 5.8 | 102.9 | 0.7283 |  |  |  | 90 | 84.1 | 1.484 |  | 0.0008 | 14.966
SW | 1005-4 | SW 1005-4 #2 | 49.4 | 1800 | 90 | 29 | 39.8 |  | 44.2 | 90 | 94.8 |  | 98.5 | 109.88 | -0.6 | 18.6 | 606.6 | 320.5 |  | 5.9 | 102.8 | 0.7281 |  |  |  | 90.1 | 84 | 1.503 |  | 0.0008 | 15.022
SW | 1005-4 | SW 1005-4 #2 | 49.5 | 1800 | 90 | 29 | 40.8 |  | 44.1 | 89.9 | 94.8 |  | 98.6 | 110.33 | -0.6 | 18.7 | 606.7 | 320.7 |  | 5.8 | 103 | 0.728 |  |  |  | 90 | 84 | 1.503 |  | 0.0008 | 15.011
SW | 1005-4 | SW 1005-4 #2 | 49.6 | 1800 | 90 | 29.2 | 39.3 |  | 44.3 | 89.9 | 94.8 |  | 98.5 | 111.17 | -0.6 | 18.5 | 603.7 | 320.8 |  | 5.8 | 103 | 0.7283 |  |  |  | 89.9 | 84 | 1.495 |  | 0.0008 | 14.955
SW | 1005-4 | SW 1005-4 #2 | 49.7 | 1800 | 90 | 29.3 | 41.5 |  | 44.1 | 89.9 | 94.8 |  | 98.6 | 110.38 | -0.6 | 18.6 | 606.3 | 320.7 |  | 5.8 | 103 | 0.7283 |  |  |  | 90 | 83.9 | 1.504 |  | 0.0008 | 14.979
SW | 1005-4 | SW 1005-4 #2 | 49.8 | 1800 | 90 | 28.5 | 38.9 |  | 44.1 | 90.1 | 94.9 |  | 98.6 | 110.69 | -0.6 | 18.6 | 607.2 | 320.7 |  | 5.9 | 103.1 | 0.7288 |  |  |  | 90 | 84 | 1.497 |  | 0.0008 | 14.902
SW | 1005-4 | SW 1005-4 #2 | 49.9 | 1800 | 90 | 28 | 41.8 |  | 43.9 | 90.1 | 94.9 |  | 98.6 | 111.47 | -0.6 | 18.8 | 604.9 | 320.6 |  | 5.8 | 103 | 0.7276 |  |  |  | 90.1 | 84.2 | 1.503 |  | 0.0008 | 15.098
SW | 1005-4 | SW 1005-4 #2 | 50 | 1800 | 90 | 28 | 38.4 |  | 44 | 90.2 | 95 |  | 98.6 | 111.03 | -0.6 | 18.7 | 606.2 | 320.3 |  | 5.9 | 103.1 | 0.7272 |  |  |  | 90.1 | 84.1 | 1.499 |  | 0.0008 | 15.17
IAR | 1005-4 | IAR 1005-4 | 0.1 | 1801.6764 | 90.3419 | 29.9489 | 35.0291 | 196.7602 | 42.1514 | 90.1362 | 94.4614 |  | 99.1621 |  |  |  | 75.3495 | 631.4018 |  |  | 103.1569 | 0.8513 | [5 empty] | 1.4801 |  | 0.0014 | 0.0381
IAR | 1005-4 | IAR 1005-4 | 0.2 | 1799.1611 | 90.1706 | 30.1327 | 35.0374 | 197.2392 | 42.1549 | 89.9629 | 94.4896 |  | 99.1558 |  |  |  | 77.2021 | 629.8806 |  |  | 103.7185 | 0.8386 | [5 empty] | 1.5064 |  | 0.0008 | 1.3576
IAR | 1005-4 | IAR 1005-4 | 0.3 | 1801.893 | 90.0846 | 30.5567 | 35.0063 | 197.2593 | 42.168 | 90.0832 | 94.487 |  | 99.1555 |  |  |  | 76.3649 | 630.1172 |  |  | 103.1021 | 0.8335 | [5 empty] | 1.4845 |  | 0.0008 | 1.8089
IAR | 1005-4 | IAR 1005-4 | 0.4 | 1799.2271 | 90.0617 | 30.4805 | 35.1945 | 197.55 | 42.3167 | 89.9511 | 94.4578 |  | 99.1488 |  |  |  | 75.6609 | 626.8199 |  |  | 103.5836 | 0.8345 | [5 empty] | 1.4823 |  | 0.0008 | 1.8291
IAR | 1005-4 | IAR 1005-4 | 0.5 | 1799.1957 | 90.0647 | 29.9375 | 35.2028 | 197.37 | 42.4151 | 89.946 | 94.4462 |  | 99.1554 |  |  |  | 75.1328 | 621.6314 |  |  | 103.0936 | 0.8319 | [5 empty] | 1.493 |  | 0.0008 | 2.1349
IAR | 1005-4 | IAR 1005-4 | 0.6 | 1799.1296 | 89.9702 | 29.8498 | 35.0984 | 196.854 | 42.3626 | 89.8087 | 94.4217 |  | 99.1346 |  |  |  | 75.8828 | 621.2614 |  |  | 103.4556 | 0.831 | [5 empty] | 1.4992 |  | 0.0008 | 2.2908
IAR | 1005-4 | IAR 1005-4 | 0.7 | 1799.2307 | 89.9741 | 30.3244 | 34.955 | 197.0522 | 42.2172 | 89.8837 | 94.4376 |  | 99.1427 |  |  |  | 76.6978 | 618.5907 |  |  | 103.2475 | 0.8248 | [5 empty] | 1.4851 |  | 0.0008 | 2.9032
IAR | 1005-4 | IAR 1005-4 | 0.8 | 1799.1493 | 90.0654 | 30.7236 | 35.1249 | 197.3547 | 42.2755 | 89.9927 | 94.4617 |  | 99.1244 |  |  |  | 76.8107 | 616.4133 |  |  | 103.4264 | 0.823 | [5 empty] | 1.4561 |  | 0.0008 | 3.0296
IAR | 1005-4 | IAR 1005-4 | 0.9 | 1799.2022 | 90.0697 | 30.5929 | 35.1214 | 197.6084 | 42.3344 | 89.8414 | 94.4576 |  | 99.1212 |  |  |  | 76.2921 | 615.8152 |  |  | 102.8398 | 0.8201 | [5 empty] | 1.4995 |  | 0.0008 | 3.5111
IAR | 1005-4 | IAR 1005-4 | 1 | 1799.141 | 90.0224 | 30.2469 | 35.1054 | 197.5784 | 42.3605 | 89.8798 | 94.4468 |  | 99.1159 |  |  |  | 75.7645 | 612.7877 |  |  | 103.2876 | 0.8175 | [5 empty] | 1.5012 |  | 0.0008 | 3.8742
IAR | 1005-4 | IAR 1005-4 | 1.1 | 1799.1629 | 89.9878 | 31.3151 | 35.1113 | 198.3125 | 42.3666 | 89.8144 | 94.4204 |  | 99.103 |  |  |  | 75.7054 | 613.0861 |  |  | 103.362 | 0.8141 | [5 empty] | 1.5001 |  | 0.0008 | 4.3357
IAR | 1005-4 | IAR 1005-4 | 1.2 | 1799.1974 | 90.0071 | 30.7275 | 35.1168 | 198.551 | 42.3734 | 89.823 | 94.4319 |  | 99.1058 |  |  |  | 75.0006 | 613.2152 |  |  | 102.9695 | 0.8125 | [5 empty] | 1.5005 |  | 0.0008 | 4.6462
IAR | 1005-4 | IAR 1005-4 | 1.3 | 1799.0243 | 90.0218 | 30.7477 | 35.0948 | 198.4431 | 42.364 | 89.8307 | 94.4177 |  | 99.0999 |  |  |  | 76.6022 | 610.1184 |  |  | 102.9751 | 0.81 | [5 empty] | 1.5141 |  | 0.0008 | 5.0854
IAR | 1005-4 | IAR 1005-4 | 1.4 | 1799.1393 | 89.9594 | 30.9589 | 35.0899 | 198.3448 | 42.3749 | 89.845 | 94.3988 |  | 99.1054 |  |  |  | 75.7249 | 611.7468 |  |  | 103.3114 | 0.8079 | [5 empty] | 1.5009 |  | 0.0008 | 5.0838
IAR | 1005-4 | IAR 1005-4 | 1.5 | 1799.2222 | 89.9656 | 31.2206 | 35.0384 | 198.1686 | 42.3781 | 89.802 | 94.4222 |  | 99.0864 |  |  |  | 74.7427 | 611.0317 |  |  | 103.0495 | 0.8053 | [5 empty] | 1.5062 |  | 0.0008 | 5.5231
IAR | 1005-4 | IAR 1005-4 | 1.6 | 1796.4835 | 89.9919 | 31.1709 | 35.1127 | 198.2434 | 42.4358 | 89.7721 | 94.3832 |  | 99.1003 |  |  |  | 76.756 | 610.4447 |  |  | 103.2021 | 0.8038 | [5 empty] | 1.512 |  | 0.0008 | 5.7235
IAR | 1005-4 | IAR 1005-4 | 1.7 | 1799.1356 | 89.9963 | 30.7426 | 35.1798 | 197.9821 | 42.529 | 89.7805 | 94.4276 |  | 99.0833 |  |  |  | 76.2166 | 608.8079 |  |  | 102.7343 | 0.7993 | [5 empty] | 1.5039 |  | 0.0008 | 6.2967
IAR | 1005-4 | IAR 1005-4 | 1.8 | 1799.1765 | 90.0372 | 31.6673 | 35.1143 | 198.0024 | 42.4499 | 89.7812 | 94.3533 |  | 99.0853 |  |  |  | 75.2789 | 608.7345 |  |  | 103.0929 | 0.7977 | [5 empty] | 1.4989 |  | 0.0008 | 6.5553
IAR | 1005-4 | IAR 1005-4 | 1.9 | 1796.6234 | 89.9374 | 31.369 | 35.0175 | 198.1475 | 42.3813 | 89.8055 | 94.3393 |  | 99.0721 |  |  |  | 75.0183 | 608.941 |  |  | 102.6025 | 0.7965 | [5 empty] | 1.4979 |  | 0.0008 | 6.6682
IAR | 1005-4 | IAR 1005-4 | 2 | 1799.1631 | 89.952 | 31.4214 | 34.9869 | 198.3376 | 42.3244 | 89.6909 | 94.3469 |  | 99.0704 |  |  |  | 76.745 | 608.1507 |  |  | 103.3098 | 0.794 | [5 empty] | 1.5064 |  | 0.0008 | 6.988
IAR | 1005-4 | IAR 1005-4 | 2.1 | 1801.8499 | 89.8281 | 31.0608 | 34.8243 | 198.5321 | 42.2002 | 89.618 | 94.3057 |  | 99.0858 |  |  |  | 76.2119 | 607.614 |  |  | 102.8546 | 0.7915 | [5 empty] | 1.5063 |  | 0.0008 | 7.3325
IAR | 1005-4 | IAR 1005-4 | 2.2 | 1799.1521 | 89.9069 | 31.3918 | 34.81 | 198.433 | 42.1757 | 89.7573 | 94.3149 |  | 99.0635 |  |  |  | 75.6044 | 609.1291 |  |  | 103.3383 | 0.789 | [5 empty] | 1.4961 |  | 0.0008 | 7.6008
IAR | 1005-4 | IAR 1005-4 | 2.3 | 1799.16 | 89.9111 | 31.2502 | 34.7843 | 198.3519 | 42.1693 | 89.7179 | 94.2946 |  | 99.0491 |  |  |  | 75.4138 | 609.7682 |  |  | 103.1594 | 0.787 | [5 empty] | 1.4964 |  | 0.0008 | 7.8624
IAR | 1005-4 | IAR 1005-4 | 2.4 | 1799.1478 | 89.9193 | 31.4212 | 34.8208 | 198.0756 | 42.1651 | 89.5986 | 94.308 |  | 99.0381 |  |  |  | 76.4772 | 608.5633 |  |  | 103.4754 | 0.7854 | [5 empty] | 1.5106 |  | 0.0008 | 8.2171
IAR | 1005-4 | IAR 1005-4 | 2.5 | 1799.2344 | 89.9995 | 31.3956 | 34.8782 | 198.0131 | 42.229 | 89.6967 | 94.3079 |  | 99.0389 |  |  |  | 76.9118 | 607.0812 |  |  | 103.5012 | 0.7855 | [5 empty] | 1.5071 |  | 0.0008 | 8.205
IAR | 1005-4 | IAR 1005-4 | 2.6 | 1799.0145 | 90.0246 | 31.5086 | 34.9063 | 197.7031 | 42.2521 | 89.7464 | 94.3216 |  | 99.0368 |  |  |  | 75.5095 | 607.0259 |  |  | 103.1385 | 0.784 | [5 empty] | 1.5039 |  | 0.0008 | 8.3822
IAR | 1005-4 | IAR 1005-4 | 2.7 | 1799.184 | 90.0971 | 31.5857 | 34.8113 | 197.7288 | 42.1661 | 89.6844 | 94.3329 |  | 99.0356 |  |  |  | 75.4546 | 607.5596 |  |  | 102.7727 | 0.782 | [5 empty] | 1.5075 |  | 0.0008 | 8.7302
IAR | 1005-4 | IAR 1005-4 | 2.8 | 1799.1817 | 90.0823 | 30.6881 | 34.8298 | 197.4468 | 42.1384 | 89.7871 | 94.332 |  | 99.0441 |  |  |  | 76.6722 | 607.446 |  |  | 103.3621 | 0.7819 | [5 empty] | 1.5034 |  | 0.0008 | 8.6725
IAR | 1005-4 | IAR 1005-4 | 2.9 | 1799.2263 | 90.0107 | 31.4827 | 34.793 | 197.3633 | 42.1468 | 89.702 | 94.3216 |  | 99.0297 |  |  |  | 76.2429 | 605.8999 |  |  | 102.305 | 0.7794 | [5 empty] | 1.4939 |  | 0.0008 | 8.9495
IAR | 1005-4 | IAR 1005-4 | 3 | 1799.2058 | 89.8907 | 31.0064 | 34.7985 | 197.8969 | 42.1214 | 89.6989 | 94.2982 |  | 99.0176 |  |  |  | 75.4173 | 607.1636 |  |  | 102.6332 | 0.7793 | [5 empty] | 1.5087 |  | 0.0008 | 8.98
IAR | 1005-4 | IAR 1005-4 | 3.1 | 1799.1259 | 89.941 | 31.7034 | 34.7332 | 197.8167 | 42.1011 | 89.5945 | 94.2993 |  | 99.014 |  |  |  | 75.3111 | 605.8885 |  |  | 103.1977 | 0.7791 | [5 empty] | 1.4988 |  | 0.0008 | 9.0957
IAR | 1005-4 | IAR 1005-4 | 3.2 | 1799.2111 | 89.9492 | 31.2819 | 34.662 | 197.7141 | 42.0551 | 89.6471 | 94.3178 |  | 99.0126 |  |  |  | 74.8412 | 602.9289 |  |  | 103.2039 | 0.7773 | [5 empty] | 1.509 |  | 0.0008 | 9.366
IAR | 1005-4 | IAR 1005-4 | 3.3 | 1799.2324 | 89.9698 | 30.5404 | 34.6343 | 197.5472 | 42.0025 | 89.6858 | 94.3114 |  | 99.0184 |  |  |  | 74.5766 | 606.7388 |  |  | 102.7855 | 0.7762 | [5 empty] | 1.49 |  | 0.0008 | 9.4482
IAR | 1005-4 | IAR 1005-4 | 3.4 | 1799.0434 | 89.9158 | 31.3451 | 34.5731 | 197.2497 | 41.951 | 89.7148 | 94.2881 |  | 99.0228 |  |  |  | 77.2569 | 606.8811 |  |  | 102.9958 | 0.7764 | [5 empty] | 1.5052 |  | 0.0008 | 9.3871
IAR | 1005-4 | IAR 1005-4 | 3.5 | 1799.212 | 89.9144 | 31.5695 | 34.5934 | 196.9466 | 41.9842 | 89.5768 | 94.3179 |  | 99.0317 |  |  |  | 76.4658 | 607.3178 |  |  | 103.3372 | 0.7734 | [5 empty] | 1.503 |  | 0.0008 | 10.0269
IAR | 1005-4 | IAR 1005-4 | 3.6 | 1796.7709 | 89.9673 | 31.1785 | 34.4491 | 196.8262 | 41.8996 | 89.6741 | 94.3093 |  | 99.0283 |  |  |  | 75.7863 | 609.8574 |  |  | 103.096 | 0.7747 | [5 empty] | 1.497 |  | 0.0008 | 9.6371
IAR | 1005-4 | IAR 1005-4 | 3.7 | 1799.1388 | 89.9353 | 31.1814 | 34.5177 | 196.8381 | 41.919 | 89.6506 | 94.293 |  | 99.036 |  |  |  | 75.8634 | 605.801 |  |  | 103.108 | 0.7736 | [5 empty] | 1.5077 |  | 0.0008 | 9.8177
IAR | 1005-4 | IAR 1005-4 | 3.8 | 1799.1756 | 90.0077 | 31.7072 | 34.4982 | 196.8576 | 41.9287 | 89.6504 | 94.3048 |  | 99.0464 |  |  |  | 75.0275 | 603.6688 |  |  | 103.0796 | 0.7725 | [5 empty] | 1.5027 |  | 0.0008 | 9.9529
IAR | 1005-4 | IAR 1005-4 | 3.9 | 1799.0334 | 90.0445 | 31.667 | 34.5436 | 197.061 | 41.9519 | 89.6877 | 94.302 |  | 99.0429 |  |  |  | 76.8238 | 606.1283 |  |  | 102.9687 | 0.7719 | [5 empty] | 1.5023 |  | 0.0008 | 10.0853
IAR | 1005-4 | IAR 1005-4 | 4 | 1799.2352 | 89.9721 | 31.2793 | 34.547 | 196.853 | 41.9422 | 89.6751 | 94.2975 |  | 99.0508 |  |  |  | 76.4353 | 607.6532 |  |  | 102.6878 | 0.7723 | [5 empty] | 1.5054 |  | 0.0008 | 10.0997
IAR | 1005-4 | IAR 1005-4 | 4.1 | 1799.1655 | 89.964 | 31.2454 | 34.4707 | 196.9138 | 41.899 | 89.7357 | 94.3103 |  | 99.0563 |  |  |  | 75.3997 | 606.614 |  |  | 102.8353 | 0.7711 | [5 empty] | 1.502 |  | 0.0008 | 10.2436
IAR | 1005-4 | IAR 1005-4 | 4.2 | 1799.1659 | 90.0192 | 30.9549 | 34.3655 | 196.7409 | 41.8103 | 89.6097 | 94.2868 |  | 99.0602 |  |  |  | 75.583 | 605.4094 |  |  | 102.9914 | 0.7716 | [5 empty] | 1.5039 |  | 0.0008 | 10.1804
IAR | 1005-4 | IAR 1005-4 | 4.3 | 1799.2003 | 89.9742 | 30.9065 | 34.4001 | 196.9495 | 41.7908 | 89.7335 | 94.3005 |  | 99.0843 |  |  |  | 76.6594 | 607.2042 |  |  | 103.2646 | 0.7685 | [5 empty] | 1.5019 |  | 0.0008 | 10.6387
IAR | 1005-4 | IAR 1005-4 | 4.4 | 1799.1275 | 89.9713 | 30.6909 | 34.3768 | 197.233 | 41.7792 | 89.6703 | 94.2723 |  | 99.071 |  |  |  | 75.5345 | 604.9992 |  |  | 102.9814 | 0.7707 | [5 empty] | 1.4991 |  | 0.0008 | 10.2484
IAR | 1005-4 | IAR 1005-4 | 4.5 | 1799.1919 | 89.9904 | 31.4283 | 34.4258 | 197.3782 | 41.8232 | 89.6396 | 94.3 |  | 99.0696 |  |  |  | 74.8219 | 604.5268 |  |  | 103.0871 | 0.7681 | [5 empty] | 1.4985 |  | 0.0008 | 10.5971
IAR | 1005-4 | IAR 1005-4 | 4.6 | 1796.5747 | 89.9361 | 31.2244 | 34.4047 | 197.2761 | 41.7761 | 89.7134 | 94.281 |  | 99.0774 |  |  |  | 76.7649 | 605.6168 |  |  | 103.1138 | 0.768 | [5 empty] | 1.5066 |  | 0.0008 | 10.6534
IAR | 1005-4 | IAR 1005-4 | 4.7 | 1799.2217 | 90.0472 | 31.5363 | 34.459 | 197.0664 | 41.8398 | 89.6118 | 94.249 |  | 99.0672 |  |  |  | 76.5094 | 607.0045 |  |  | 103.2278 | 0.7682 | [5 empty] | 1.501 |  | 0.0008 | 10.5919
IAR | 1005-4 | IAR 1005-4 | 4.8 | 1799.1913 | 89.9663 | 30.9173 | 34.4667 | 197.0379 | 41.8944 | 89.6548 | 94.2689 |  | 99.0877 |  |  |  | 75.5752 | 606.7596 |  |  | 103.1828 | 0.7676 | [5 empty] | 1.4925 |  | 0.0008 | 10.5978
IAR | 1005-4 | IAR 1005-4 | 4.9 | 1799.2308 | 89.9582 | 30.9009 | 34.4761 | 197.0396 | 41.889 | 89.6388 | 94.2917 |  | 99.0675 |  |  |  | 75.4985 | 606.319 |  |  | 102.9657 | 0.7671 | [5 empty] | 1.5039 |  | 0.0008 | 10.7488
IAR | 1005-4 | IAR 1005-4 | 5 | 1799.1854 | 89.9987 | 30.9481 | 34.5037 | 196.6955 | 41.8826 | 89.597 | 94.2604 |  | 99.0797 |  |  |  | 76.8918 | 604.8204 |  |  | 102.8536 | 0.767 | [5 empty] | 1.5058 |  | 0.0008 | 10.792
IAR | 1005-4 | IAR 1005-4 | 5.1 | 1796.5992 | 90.152 | 31.4446 | 34.4492 | 196.8132 | 41.8498 | 89.6971 | 94.2526 |  | 99.085 |  |  |  | 76.5343 | 606.8269 |  |  | 102.8221 | 0.7669 | [5 empty] | 1.5106 |  | 0.0008 | 10.7636
IAR | 1005-4 | IAR 1005-4 | 5.2 | 1799.2116 | 89.951 | 30.2321 | 34.3779 | 196.6185 | 41.7994 | 89.6247 | 94.291 |  | 99.0845 |  |  |  | 75.4845 | 602.3474 |  |  | 103.1755 | 0.7665 | [5 empty] | 1.5001 |  | 0.0008 | 10.8249
IAR | 1005-4 | IAR 1005-4 | 5.3 | 1796.6193 | 90.0332 | 31.4618 | 34.3375 | 196.9387 | 41.772 | 89.7051 | 94.2698 |  | 99.0923 |  |  |  | 75.4046 | 604.5206 |  |  | 103.2452 | 0.7655 | [5 empty] | 1.4936 |  | 0.0008 | 10.966
IAR | 1005-4 | IAR 1005-4 | 5.4 | 1799.096 | 90.0114 | 31.5584 | 34.3253 | 197.4035 | 41.68 | 89.6214 | 94.2695 |  | 99.0868 |  |  |  | 75.1615 | 604.5965 |  |  | 103.3626 | 0.765 | [5 empty] | 1.4951 |  | 0.0008 | 11.0692
IAR | 1005-4 | IAR 1005-4 | 5.5 | 1796.6331 | 90.0327 | 31.4928 | 34.299 | 197.4114 | 41.7061 | 89.6249 | 94.2861 |  | 99.1162 |  |  |  | 76.9226 | 602.6531 |  |  | 102.9669 | 0.7645 | [5 empty] | 1.5068 |  | 0.0008 | 11.2014
IAR | 1005-4 | IAR 1005-4 | 5.6 | 1799.1578 | 90.0533 | 31.3435 | 34.2871 | 197.5578 | 41.6572 | 89.6854 | 94.2566 |  | 99.0983 |  |  |  | 76.4097 | 604.6614 |  |  | 102.9894 | 0.765 | [5 empty] | 1.5011 |  | 0.0008 | 11.117
IAR | 1005-4 | IAR 1005-4 | 5.7 | 1799.1262 | 90.0458 | 31.3525 | 34.3784 | 197.5097 | 41.7549 | 89.6298 | 94.2422 |  | 99.0887 |  |  |  | 75.7904 | 604.9825 |  |  | 102.8533 | 0.7645 | [5 empty] | 1.5008 |  | 0.0008 | 11.1205
IAR | 1005-4 | IAR 1005-4 | 5.8 | 1796.4929 | 90.0494 | 31.0417 | 34.3442 | 197.1772 | 41.7736 | 89.6768 | 94.2415 |  | 99.0979 |  |  |  | 76.2147 | 604.4632 |  |  | 103.3852 | 0.7651 | [5 empty] | 1.5074 |  | 0.0008 | 11.0596
IAR | 1005-4 | IAR 1005-4 | 5.9 | 1799.2178 | 90.0391 | 31.0201 | 34.3744 | 196.8938 | 41.7805 | 89.5275 | 94.2409 |  | 99.0917 |  |  |  | 77.1259 | 603.1141 |  |  | 102.9958 | 0.7645 | [5 empty] | 1.5035 |  | 0.0008 | 11.1127
IAR | 1005-4 | IAR 1005-4 | 6 | 1799.2143 | 89.9923 | 30.6566 | 34.3682 | 196.8349 | 41.8057 | 89.4116 | 94.2378 |  | 99.1066 |  |  |  | 76.0745 | 604.0893 |  |  | 102.6599 | 0.7642 | [5 empty] | 1.5038 |  | 0.0008 | 11.136
IAR | 1005-4 | IAR 1005-4 | 6.1 | 1796.5804 | 90.0646 | 31.2022 | 34.3551 | 196.6965 | 41.772 | 89.564 | 94.2478 |  | 99.122 |  |  |  | 75.7812 | 604.5472 |  |  | 102.8128 | 0.7634 | [5 empty] | 1.5081 |  | 0.0008 | 11.4005
IAR | 1005-4 | IAR 1005-4 | 6.2 | 1799.1412 | 90.0658 | 30.7394 | 34.319 | 196.605 | 41.7143 | 89.5311 | 94.2168 |  | 99.1309 |  |  |  | 75.512 | 606.2024 |  |  | 102.8557 | 0.7635 | [5 empty] | 1.5066 |  | 0.0008 | 11.2792
IAR | 1005-4 | IAR 1005-4 | 6.3 | 1799.2431 | 90.0287 | 30.9979 | 34.2646 | 196.4524 | 41.6921 | 89.5743 | 94.2379 |  | 99.1392 |  |  |  | 77.0399 | 606.3586 |  |  | 102.8364 | 0.7631 | [5 empty] | 1.5064 |  | 0.0008 | 11.3405
IAR | 1005-4 | IAR 1005-4 | 6.4 | 1799.0908 | 90.0158 | 30.7683 | 34.2779 | 196.5966 | 41.6594 | 89.6529 | 94.2522 |  | 99.1495 |  |  |  | 76.3022 | 604.5429 |  |  | 102.6827 | 0.763 | [5 empty] | 1.5021 |  | 0.0008 | 11.2851
IAR | 1005-4 | IAR 1005-4 | 6.5 | 1796.4748 | 90.0539 | 30.7166 | 34.2568 | 196.7445 | 41.653 | 89.6723 | 94.2593 |  | 99.1278 |  |  |  | 75.342 | 603.4868 |  |  | 103.4617 | 0.763 | [5 empty] | 1.5038 |  | 0.0008 | 11.2857
IAR | 1005-4 | IAR 1005-4 | 6.6 | 1799.1559 | 90.1321 | 30.9669 | 34.3524 | 196.8208 | 41.7102 | 89.682 | 94.301 |  | 99.1597 |  |  |  | 76.8031 | 606.222 |  |  | 103.2047 | 0.763 | [5 empty] | 1.502 |  | 0.0008 | 11.349
IAR | 1005-4 | IAR 1005-4 | 6.7 | 1799.2527 | 90.0747 | 31.4679 | 34.3674 | 197.1859 | 41.7442 | 89.701 | 94.2787 |  | 99.1563 |  |  |  | 77.2936 | 603.7714 |  |  | 103.0033 | 0.763 | [5 empty] | 1.5 |  | 0.0008 | 11.3364
IAR | 1005-4 | IAR 1005-4 | 6.8 | 1799.2506 | 90.114 | 30.9082 | 34.4055 | 197.102 | 41.7668 | 89.5308 | 94.2656 |  | 99.165 |  |  |  | 76.9876 | 603.3155 |  |  | 103.3013 | 0.7625 | [5 empty] | 1.5014 |  | 0.0008 | 11.4927
IAR | 1005-4 | IAR 1005-4 | 6.9 | 1799.2353 | 90.1186 | 31.2262 | 34.4426 | 197.1668 | 41.7914 | 89.5769 | 94.276 |  | 99.1797 |  |  |  | 76.5895 | 601.8225 |  |  | 102.7859 | 0.7589 | [5 empty] | 1.4934 |  | 0.0008 | 12.1528
IAR | 1005-4 | IAR 1005-4 | 7 | 1799.2053 | 90.1556 | 31.0157 | 34.4182 | 196.9521 | 41.8074 | 89.6447 | 94.2623 |  | 99.2027 |  |  |  | 75.0293 | 607.6556 |  |  | 103.2675 | 0.7624 | [5 empty] | 1.5053 |  | 0.0008 | 11.4889
IAR | 1005-4 | IAR 1005-4 | 7.1 | 1799.1953 | 90.1279 | 31.2355 | 34.4201 | 196.9392 | 41.7904 | 89.5965 | 94.2485 |  | 99.2125 |  |  |  | 75.0988 | 600.519 |  |  | 102.9581 | 0.7609 | [5 empty] | 1.4962 |  | 0.0008 | 11.6461
IAR | 1005-4 | IAR 1005-4 | 7.2 | 1799.1611 | 90.0787 | 31.2244 | 34.356 | 197.0001 | 41.7304 | 89.5431 | 94.2632 |  | 99.2319 |  |  |  | 76.9811 | 605.0199 |  |  | 103.2177 | 0.7605 | [5 empty] | 1.5024 |  | 0.0008 | 11.7365
IAR | 1005-4 | IAR 1005-4 | 7.3 | 1799.1742 | 90.1559 | 31.3246 | 34.3843 | 196.6645 | 41.7731 | 89.5936 | 94.2839 |  | 99.2486 |  |  |  | 76.7521 | 604.7456 |  |  | 103.1883 | 0.7614 | [5 empty] | 1.5013 |  | 0.0008 | 11.5609
IAR | 1005-4 | IAR 1005-4 | 7.4 | 1799.1979 | 90.0235 | 30.8874 | 34.3328 | 196.5389 | 41.7442 | 89.5657 | 94.2657 |  | 99.2482 |  |  |  | 76.106 | 603.1007 |  |  | 102.6863 | 0.7604 | [5 empty] | 1.4911 |  | 0.0008 | 11.7055
IAR | 1005-4 | IAR 1005-4 | 7.5 | 1799.1264 | 90.0986 | 31.1115 | 34.3626 | 196.6081 | 41.726 | 89.5563 | 94.2574 |  | 99.2646 |  |  |  | 75.7697 | 602.5408 |  |  | 103.1839 | 0.7605 | [5 empty] | 1.5058 |  | 0.0008 | 11.7964
IAR | 1005-4 | IAR 1005-4 | 7.6 | 1799.2188 | 90.0732 | 30.913 | 34.4375 | 196.8009 | 41.7658 | 89.6417 | 94.284 |  | 99.2851 |  |  |  | 75.742 | 601.6427 |  |  | 102.9624 | 0.7604 | [5 empty] | 1.5006 |  | 0.0008 | 11.7988
IAR | 1005-4 | IAR 1005-4 | 7.7 | 1799.1441 | 90.0887 | 30.6403 | 34.4974 | 197.1279 | 41.8064 | 89.6186 | 94.2899 |  | 99.3023 |  |  |  | 76.7531 | 600.9762 |  |  | 103.0802 | 0.7588 | [5 empty] | 1.4884 |  | 0.0008 | 11.9204
IAR | 1005-4 | IAR 1005-4 | 7.8 | 1799.1476 | 90.213 | 31.0645 | 34.5455 | 197.2788 | 41.8473 | 89.5884 | 94.2625 |  | 99.2918 |  |  |  | 75.4066 | 603.9749 |  |  | 103.2285 | 0.7593 | [5 empty] | 1.5038 |  | 0.0008 | 11.8543
IAR | 1005-4 | IAR 1005-4 | 7.9 | 1798.9715 | 90.2221 | 31.0058 | 34.5787 | 197.5803 | 41.8674 | 89.5178 | 94.2866 |  | 99.3029 |  |  |  | 75.9967 | 603.24 |  |  | 103.4691 | 0.7589 | [5 empty] | 1.5007 |  | 0.0008 | 11.9404
IAR | 1005-4 | IAR 1005-4 | 8 | 1799.2267 | 90.138 | 31.4813 | 34.5854 | 197.7366 | 41.8715 | 89.5732 | 94.2885 |  | 99.2992 |  |  |  | 76.6152 | 601.1834 |  |  | 103.2732 | 0.7596 | [5 empty] | 1.5037 |  | 0.0008 | 11.9405
IAR | 1005-4 | IAR 1005-4 | 8.1 | 1799.1564 | 90.1965 | 30.5744 | 34.6523 | 197.4387 | 41.946 | 89.5349 | 94.2485 |  | 99.3081 |  |  |  | 75.6619 | 604.6733 |  |  | 103.2144 | 0.7595 | [5 empty] | 1.4982 |  | 0.0008 | 11.8267
IAR | 1005-4 | IAR 1005-4 | 8.2 | 1796.5494 | 90.0812 | 30.6313 | 34.5177 | 196.9187 | 41.9358 | 89.5575 | 94.2458 |  | 99.3185 |  |  |  | 75.165 | 603.9106 |  |  | 103.0027 | 0.7586 | [5 empty] | 1.5011 |  | 0.0008 | 12.0709
IAR | 1005-4 | IAR 1005-4 | 8.3 | 1799.1931 | 90.1102 | 31.2926 | 34.5177 | 197.143 | 41.9067 | 89.5461 | 94.2656 |  | 99.3102 |  |  |  | 76.6456 | 601.5498 |  |  | 103.3113 | 0.7599 | [5 empty] | 1.5056 |  | 0.0008 | 11.804
IAR | 1005-4 | IAR 1005-4 | 8.4 | 1799.2013 | 90.0289 | 31.3016 | 34.4892 | 196.9372 | 41.8787 | 89.6749 | 94.2533 |  | 99.3033 |  |  |  | 76.19 | 602.1054 |  |  | 103.2432 | 0.7578 | [5 empty] | 1.4874 |  | 0.0008 | 12.1039
IAR | 1005-4 | IAR 1005-4 | 8.5 | 1799.1636 | 90.039 | 30.8799 | 34.3891 | 196.8312 | 41.793 | 89.6812 | 94.2387 |  | 99.2959 |  |  |  | 75.6646 | 604.3407 |  |  | 103.3168 | 0.7594 | [5 empty] | 1.5036 |  | 0.0008 | 11.9307
IAR | 1005-4 | IAR 1005-4 | 8.6 | 1799.0531 | 90.0727 | 30.7979 | 34.4475 | 197.0307 | 41.8022 | 89.5371 | 94.2388 |  | 99.3066 |  |  |  | 75.7348 | 601.9184 |  |  | 103.4726 | 0.7595 | [5 empty] | 1.5037 |  | 0.0008 | 11.9553
IAR | 1005-4 | IAR 1005-4 | 8.7 | 1799.2012 | 90.1553 | 31.0768 | 34.3972 | 197.0861 | 41.777 | 89.5992 | 94.2582 |  | 99.3011 |  |  |  | 76.8127 | 604.2145 |  |  | 103.129 | 0.7574 | [5 empty] | 1.4915 |  | 0.0008 | 12.0708
IAR | 1005-4 | IAR 1005-4 | 8.8 | 1799.2635 | 90.1326 | 30.3412 | 34.52 | 197.3148 | 41.8211 | 89.671 | 94.2687 |  | 99.2984 |  |  |  | 76.0606 | 602.8905 |  |  | 103.0817 | 0.7593 | [5 empty] | 1.4987 |  | 0.0008 | 11.8683
IAR | 1005-4 | IAR 1005-4 | 8.9 | 1799.242 | 90.2258 | 31.0844 | 34.4183 | 197.4134 | 41.7941 | 89.5872 | 94.2567 |  | 99.3242 |  |  |  | 75.5461 | 604.7796 |  |  | 103.7025 | 0.7579 | [5 empty] | 1.5078 |  | 0.0008 | 12.1014
IAR | 1005-4 | IAR 1005-4 | 9 | 1799.1667 | 90.1402 | 30.7336 | 34.4616 | 197.5847 | 41.7936 | 89.6218 | 94.2826 |  | 99.3112 |  |  |  | 75.1376 | 603.3899 |  |  | 102.9857 | 0.7574 | [5 empty] | 1.4955 |  | 0.0008 | 12.1666
IAR | 1005-4 | IAR 1005-4 | 9.1 | 1799.2089 | 90.1609 | 31.0646 | 34.5033 | 197.2233 | 41.8349 | 89.6187 | 94.2384 |  | 99.3145 |  |  |  | 76.6342 | 602.4761 |  |  | 103.6535 | 0.7584 | [5 empty] | 1.4996 |  | 0.0008 | 11.9848
IAR | 1005-4 | IAR 1005-4 | 9.2 | 1799.22 | 90.0579 | 30.9676 | 34.4324 | 196.9941 | 41.7908 | 89.5884 | 94.2687 |  | 99.3185 |  |  |  | 75.7152 | 601.5253 |  |  | 103.2257 | 0.7584 | [5 empty] | 1.4972 |  | 0.0008 | 12.0216
IAR | 1005-4 | IAR 1005-4 | 9.3 | 1799.1971 | 90.1266 | 31.1151 | 34.4187 | 196.9792 | 41.7652 | 89.6692 | 94.2384 |  | 99.339 |  |  |  | 75.0111 | 603.8938 |  |  | 102.9853 | 0.7574 | [5 empty] | 1.5052 |  | 0.0008 | 12.1688
IAR | 1005-4 | IAR 1005-4 | 9.4 | 1799.2504 | 90.081 | 31.2088 | 34.3403 | 196.8348 | 41.6977 | 89.509 | 94.2238 |  | 99.3384 |  |  |  | 76.8884 | 604.3339 |  |  | 103.4092 | 0.7553 | [5 empty] | 1.4876 |  | 0.0008 | 12.3359
IAR | 1005-4 | IAR 1005-4 | 9.5 | 1796.4776 | 90.0988 | 30.6593 | 34.3543 | 196.9919 | 41.6842 | 89.5745 | 94.2361 |  | 99.3383 |  |  |  | 76.773 | 600.562 |  |  | 103.1528 | 0.7574 | [5 empty] | 1.4945 |  | 0.0008 | 12.1766
IAR | 1005-4 | IAR 1005-4 | 9.6 | 1799.2219 | 90.2045 | 31.0464 | 34.3226 | 197.1021 | 41.6624 | 89.6397 | 94.2787 |  | 99.3516 |  |  |  | 76.3964 | 602.5106 |  |  | 102.885 | 0.7574 | [5 empty] | 1.4977 |  | 0.0008 | 12.1567
IAR | 1005-4 | IAR 1005-4 | 9.7 | 1799.124 | 90.1429 | 31.2934 | 34.3782 | 197.3343 | 41.6668 | 89.5236 | 94.274 |  | 99.3538 |  |  |  | 74.8509 | 604.7639 |  |  | 103.1894 | 0.7553 | [5 empty] | 1.4936 |  | 0.0008 | 12.3199
IAR | 1005-4 | IAR 1005-4 | 9.8 | 1799.1888 | 90.225 | 30.6189 | 34.4548 | 197.2468 | 41.7177 | 89.54 | 94.3089 |  | 99.351 |  |  |  | 76.6946 | 603.7796 |  |  | 103.574 | 0.7562 | [5 empty] | 1.498 |  | 0.0008 | 12.4805
IAR | 1005-4 | IAR 1005-4 | 9.9 | 1799.2909 | 90.1741 | 31.0378 | 34.4187 | 197.2236 | 41.7445 | 89.552 | 94.2628 |  | 99.3576 |  |  |  | 75.4907 | 603.7686 |  |  | 103.0233 | 0.7574 | [5 empty] | 1.5015 |  | 0.0008 | 12.1629
IAR | 1005-4 | IAR 1005-4 | 10 | 1799.0664 | 90.1968 | 31.2148 | 34.4788 | 197.1262 | 41.8022 | 89.5887 | 94.2683 |  | 99.368 |  |  |  | 75.7149 | 605.2066 |  |  | 103.1542 | 0.7574 | [5 empty] | 1.5046 |  | 0.0008 | 12.1761
IAR | 1005-4 | IAR 1005-4 | 10.1 | 1799.1944 | 90.1712 | 31.1258 | 34.4767 | 197.0328 | 41.8333 | 89.6183 | 94.2846 |  | 99.3779 |  |  |  | 75.4681 | 602.1731 |  |  | 103.2414 | 0.7574 | [5 empty] | 1.4983 |  | 0.0008 | 12.1701
IAR | 1005-4 | IAR 1005-4 | 10.2 | 1799.1531 | 90.103 | 30.982 | 34.4337 | 196.9277 | 41.7908 | 89.5171 | 94.2669 |  | 99.3748 |  |  |  | 76.9291 | 605.3121 |  |  | 103.4889 | 0.7568 | [5 empty] | 1.4964 |  | 0.0008 | 12.2958
IAR | 1005-4 | IAR 1005-4 | 10.3 | 1799.1516 | 90.0928 | 31.2741 | 34.3267 | 196.9432 | 41.7019 | 89.6045 | 94.2582 |  | 99.3772 |  |  |  | 75.6259 | 602.8566 |  |  | 103.5881 | 0.757 | [5 empty] | 1.4972 |  | 0.0008 | 12.2438
IAR | 1005-4 | IAR 1005-4 | 10.4 | 1799.2276 | 90.0422 | 30.6701 | 34.2852 | 196.8702 | 41.6741 | 89.6026 | 94.2501 |  | 99.3837 |  |  |  | 74.7304 | 603.7037 |  |  | 103.5468 | 0.7559 | [5 empty] | 1.4984 |  | 0.0008 | 12.3245
IAR | 1005-4 | IAR 1005-4 | 10.5 | 1796.5493 | 90.1291 | 30.6467 | 34.2992 | 197.0503 | 41.6544 | 89.6646 | 94.2744 |  | 99.3616 |  |  |  | 75.5279 | 600.6001 |  |  | 103.0174 | 0.7559 | [5 empty] | 1.5057 |  | 0.0008 | 12.3993
IAR | 1005-4 | IAR 1005-4 | 10.6 | 1799.2652 | 90.2022 | 31.0993 | 34.2496 | 196.9409 | 41.6076 | 89.6237 | 94.2668 |  | 99.3418 |  |  |  | 77.0513 | 603.1278 |  |  | 103.2075 | 0.7559 | [5 empty] | 1.493 |  | 0.0008 | 12.3938
IAR | 1005-4 | IAR 1005-4 | 10.7 | 1799.1602 | 90.1243 | 30.6613 | 34.3218 | 197.3549 | 41.6657 | 89.6708 | 94.3006 |  | 99.3324 |  |  |  | 75.5167 | 601.1788 |  |  | 103.3883 | 0.7554 | [5 empty] | 1.4986 |  | 0.0008 | 12.4708
IAR | 1005-4 | IAR 1005-4 | 10.8 | 1799.2197 | 90.1348 | 30.7824 | 34.3103 | 197.2803 | 41.638 | 89.7122 | 94.2536 |  | 99.3315 |  |  |  | 75.6324 | 604.4129 |  |  | 102.8015 | 0.7561 | [5 empty] | 1.4889 |  | 0.0008 | 12.2737
IAR | 1005-4 | IAR 1005-4 | 10.9 | 1799.188 | 90.2187 | 31.0499 | 34.3466 | 197.6361 | 41.6972 | 89.7012 | 94.2823 |  | 99.3201 |  |  |  | 76.6253 | 601.6862 |  |  | 103.6789 | 0.7549 | [5 empty] | 1.4786 |  | 0.0008 | 12.4101
IAR | 1005-4 | IAR 1005-4 | 11 | 1799.2021 | 90.1261 | 30.557 | 34.3362 | 197.0871 | 41.693 | 89.595 | 94.2678 |  | 99.3115 |  |  |  | 76.459 | 602.8656 |  |  | 103.1542 | 0.7558 | [5 empty] | 1.501 |  | 0.0008 | 12.4042
IAR | 1005-4 | IAR 1005-4 | 11.1 | 1799.2251 | 90.2317 | 30.975 | 34.321 | 196.9132 | 41.6926 | 89.6034 | 94.2585 |  | 99.3222 |  |  |  | 75.6111 | 603.6025 |  |  | 102.8687 | 0.7563 | [5 empty] | 1.5039 |  | 0.0008 | 12.3031
IAR | 1005-4 | IAR 1005-4 | 11.2 | 1799.1411 | 90.0473 | 31.0647 | 34.3891 | 197.0958 | 41.6831 | 89.6189 | 94.2425 |  | 99.3207 |  |  |  | 75.4086 | 603.1118 |  |  | 103.7801 | 0.7553 | [5 empty] | 1.4951 |  | 0.0008 | 12.4462
IAR | 1005-4 | IAR 1005-4 | 11.3 | 1799.1668 | 90.1278 | 31.2126 | 34.3125 | 196.865 | 41.6279 | 89.6175 | 94.2558 |  | 99.3109 |  |  |  | 75.2563 | 601.2596 |  |  | 103.181 | 0.755 | [5 empty] | 1.4876 |  | 0.0008 | 12.4131
IAR | 1005-4 | IAR 1005-4 | 11.4 | 1799.2627 | 90.1472 | 30.8931 | 34.2544 | 196.8987 | 41.5849 | 89.6372 | 94.2732 |  | 99.3213 |  |  |  | 75.8203 | 603.0132 |  |  | 103.3641 | 0.7548 | [5 empty] | 1.4991 |  | 0.0008 | 12.632
IAR | 1005-4 | IAR 1005-4 | 11.5 | 1799.1394 | 90.1041 | 31.0453 | 34.2502 | 196.9876 | 41.5723 | 89.6797 | 94.2507 |  | 99.3208 |  |  |  | 76.4904 | 604.471 |  |  | 103.713 | 0.7558 | [5 empty] | 1.4985 |  | 0.0008 | 12.3918
IAR | 1005-4 | IAR 1005-4 | 11.6 | 1799.1676 | 90.1811 | 30.5677 | 34.2079 | 197.1208 | 41.5247 | 89.6611 | 94.2721 |  | 99.317 |  |  |  | 76.4681 | 603.7525 |  |  | 103.0169 | 0.7558 | [5 empty] | 1.5018 |  | 0.0008 | 12.3987
IAR | 1005-4 | IAR 1005-4 | 11.7 | 1799.2139 | 90.2371 | 31.093 | 34.2616 | 197.4755 | 41.6155 | 89.6131 | 94.2655 |  | 99.3083 |  |  |  | 75.5347 | 602.2034 |  |  | 103.1891 | 0.7543 | [5 empty] | 1.4943 |  | 0.0008 | 12.5161
IAR | 1005-4 | IAR 1005-4 | 11.8 | 1799.2511 | 90.1284 | 30.8878 | 34.2891 | 197.1657 | 41.6418 | 89.5012 | 94.2631 |  | 99.2995 |  |  |  | 77.1602 | 601.9591 |  |  | 103.669 | 0.7548 | [5 empty] | 1.5033 |  | 0.0008 | 12.5491
IAR | 1005-4 | IAR 1005-4 | 11.9 | 1799.1979 | 90.1237 | 31.0387 | 34.3126 | 196.867 | 41.71 | 89.7269 | 94.2674 |  | 99.3041 |  |  |  | 76.3602 | 602.4626 |  |  | 102.8314 | 0.7564 | [5 empty] | 1.5065 |  | 0.0008 | 12.3872
IAR | 1005-4 | IAR 1005-4 | 12 | 1799.2245 | 90.1488 | 36.2612 | 34.4144 | 198.5773 | 41.6724 | 89.6607 | 94.1762 |  | 99.3009 |  |  |  | 76.0211 | 603.8375 |  |  | 103.5307 | 0.7551 | [5 empty] | 1.4871 |  | 0.0008 | 12.3857
IAR | 1005-4 | IAR 1005-4 | 12.1 | 1799.1845 | 90.2776 | 33.4712 | 34.4965 | 198.1742 | 41.8527 | 89.6469 | 94.2365 |  | 99.2863 |  |  |  | 75.6326 | 602.9955 |  |  | 103.0432 | 0.7538 | [5 empty] | 1.4902 |  | 0.0008 | 12.7012
IAR | 1005-4 | IAR 1005-4 | 12.2 | 1799.1791 | 89.9697 | 33.9551 | 34.4237 | 198.1219 | 41.849 | 89.5853 | 94.1473 |  | 99.273 |  |  |  | 75.4141 | 602.6592 |  |  | 103.2497 | 0.7543 | [5 empty] | 1.5114 |  | 0.0008 | 12.6299
IAR | 1005-4 | IAR 1005-4 | 12.3 | 1798.998 | 89.9276 | 32.5424 | 34.379 | 197.9006 | 41.7993 | 89.53 | 94.1549 |  | 99.2811 |  |  |  | 75.257 | 601.3624 |  |  | 102.9574 | 0.7528 | [5 empty] | 1.4968 |  | 0.0008 | 12.8575
IAR | 1005-4 | IAR 1005-4 | 12.4 | 1799.1767 | 89.9783 | 32.3782 | 34.4409 | 198.5453 | 41.7354 | 89.5093 | 94.1961 |  | 99.2708 |  |  |  | 75.6651 | 601.053 |  |  | 103.3169 | 0.7515 | [5 empty] | 1.4911 |  | 0.0008 | 13.1408
IAR | 1005-4 | IAR 1005-4 | 12.5 | 1799.1923 | 89.9261 | 34.403 | 34.3989 | 198.1589 | 41.7208 | 89.5922 | 94.201 |  | 99.265 |  |  |  | 76.5066 | 602.9016 |  |  | 103.6714 | 0.7541 | [5 empty] | 1.5041 |  | 0.0008 | 12.6914
IAR | 1005-4 | IAR 1005-4 | 12.6 | 1796.6464 | 90.1343 | 31.7298 | 34.4113 | 197.9532 | 41.6854 | 89.731 | 94.2077 |  | 99.2483 |  |  |  | 75.8225 | 600.5501 |  |  | 103.3139 | 0.7535 | [5 empty] | 1.4915 |  | 0.0008 | 12.6982
IAR | 1005-4 | IAR 1005-4 | 12.7 | 1799.2219 | 90.0992 | 30.8892 | 34.4182 | 197.279 | 41.7277 | 89.6533 | 94.2892 |  | 99.2429 |  |  |  | 75.7835 | 601.9326 |  |  | 102.668 | 0.7538 | [5 empty] | 1.4961 |  | 0.0008 | 12.6921
IAR | 1005-4 | IAR 1005-4 | 12.8 | 1799.223 | 90.1416 | 35.2569 | 34.3483 | 197.6192 | 41.7282 | 89.6295 | 94.2456 |  | 99.2338 |  |  |  | 75.8278 | 602.102 |  |  | 103.2107 | 0.7544 | [5 empty] | 1.5085 |  | 0.0008 | 12.6176
IAR | 1005-4 | IAR 1005-4 | 12.9 | 1799.2033 | 90.0938 | 31.8647 | 34.45 | 197.3616 | 41.8115 | 89.6842 | 94.2763 |  | 99.2298 |  |  |  | 75.5773 | 602.0893 |  |  | 103.0961 | 0.7538 | [5 empty] | 1.5008 |  | 0.0008 | 12.6875
IAR | 1005-4 | IAR 1005-4 | 13 | 1799.1561 | 90.1244 | 32.8862 | 34.4947 | 197.5755 | 41.8134 | 89.6128 | 94.2427 |  | 99.2305 |  |  |  | 74.9757 | 599.8234 |  |  | 103.1918 | 0.753 | [5 empty] | 1.4877 |  | 0.0008 | 12.67
IAR | 1005-4 | IAR 1005-4 | 13.1 | 1799.1651 | 90.0751 | 32.4179 | 34.4906 | 197.76 | 41.9144 | 89.6936 | 94.2687 |  | 99.2187 |  |  |  | 76.6502 | 601.3656 |  |  | 103.3787 | 0.7527 | [5 empty] | 1.4847 |  | 0.0008 | 12.7025
IAR | 1005-4 | IAR 1005-4 | 13.2 | 1799.1199 | 90.0466 | 31.7539 | 34.42 | 197.3522 | 41.8689 | 89.5613 | 94.2167 |  | 99.2129 |  |  |  | 76.963 | 599.9061 |  |  | 102.7906 | 0.7528 | [5 empty] | 1.4922 |  | 0.0008 | 12.7722
IAR | 1005-4 | IAR 1005-4 | 13.3 | 1799.2227 | 90.021 | 31.6376 | 34.4073 | 197.136 | 41.8012 | 89.6432 | 94.156 |  | 99.2011 |  |  |  | 76.5433 | 600.8051 |  |  | 102.5705 | 0.753 | [5 empty] | 1.5045 |  | 0.0008 | 12.8599
IAR | 1005-4 | IAR 1005-4 | 13.4 | 1799.2456 | 89.9614 | 31.4752 | 34.3544 | 197.5306 | 41.7324 | 89.6057 | 94.1862 |  | 99.2084 |  |  |  | 75.5407 | 602.0057 |  |  | 103.6647 | 0.7534 | [5 empty] | 1.4838 |  | 0.0008 | 12.61
IAR | 1005-4 | IAR 1005-4 | 13.5 | 1799.2319 | 90.0632 | 31.5664 | 34.3331 | 197.6782 | 41.7051 | 89.6245 | 94.2217 |  | 99.2191 |  |  |  | 75.6082 | 600.311 |  |  | 103.0567 | 0.7544 | [5 empty] | 1.4948 |  | 0.0008 | 12.5533
IAR | 1005-4 | IAR 1005-4 | 13.6 | 1799.2007 | 90.0124 | 30.8667 | 34.3352 | 197.3581 | 41.6723 | 89.5712 | 94.2051 |  | 99.2075 |  |  |  | 76.7348 | 601.8618 |  |  | 102.7829 | 0.7543 | [5 empty] | 1.5084 |  | 0.0008 | 12.6291
IAR | 1005-4 | IAR 1005-4 | 13.7 | 1801.8601 | 90.0873 | 30.9521 | 34.3207 | 197.5311 | 41.632 | 89.6755 | 94.2271 |  | 99.2105 |  |  |  | 76.436 | 602.1932 |  |  | 103.2852 | 0.7538 | [5 empty] | 1.4976 |  | 0.0008 | 12.6857
IAR | 1005-4 | IAR 1005-4 | 13.8 | 1799.1557 | 90.0479 | 31.4247 | 34.3452 | 197.1528 | 41.7162 | 89.609 | 94.2263 |  | 99.2283 |  |  |  | 75.8523 | 602.9314 |  |  | 103.0711 | 0.7515 | [5 empty] | 1.5027 |  | 0.0008 | 13.1309
IAR | 1005-4 | IAR 1005-4 | 13.9 | 1799.2186 | 90.1237 | 31.1727 | 34.3246 | 197.0916 | 41.7312 | 89.5765 | 94.2385 |  | 99.219 |  |  |  | 76.3927 | 601.4884 |  |  | 102.7927 | 0.7537 | [5 empty] | 1.5035 |  | 0.0008 | 12.7187
IAR | 1005-4 | IAR 1005-4 | 14 | 1799.2301 | 90.0825 | 30.7473 | 34.4152 | 197.1687 | 41.7938 | 89.6505 | 94.2412 |  | 99.2278 |  |  |  | 75.6968 | 602.2628 |  |  | 103.205 | 0.7533 | [5 empty] | 1.4964 |  | 0.0008 | 12.6353
IAR | 1005-4 | IAR 1005-4 | 14.1 | 1799.2297 | 90.0734 | 30.4011 | 34.4162 | 197.0707 | 41.7743 | 89.6883 | 94.2474 |  | 99.2142 |  |  |  | 76.1407 | 603.878 |  |  | 103.4911 | 0.7533 | [5 empty] | 1.4985 |  | 0.0008 | 12.7679
IAR | 1005-4 | IAR 1005-4 | 14.2 | 1799.1569 | 90.1843 | 30.7406 | 34.398 | 197.0287 | 41.7883 | 89.681 | 94.2455 |  | 99.1979 |  |  |  | 76.4445 | 601.5533 |  |  | 103.6008 | 0.7533 | [5 empty] | 1.4963 |  | 0.0008 | 12.7674
IAR | 1005-4 | IAR 1005-4 | 14.3 | 1799.2409 | 90.2425 | 30.6643 | 34.4338 | 197.4923 | 41.7795 | 89.6499 | 94.2534 |  | 99.2017 |  |  |  | 76.276 | 601.9292 |  |  | 102.9094 | 0.7536 | [5 empty] | 1.5004 |  | 0.0008 | 12.6949
IAR | 1005-4 | IAR 1005-4 | 14.4 | 1799.1591 | 90.1924 | 30.9149 | 34.3957 | 197.5497 | 41.7453 | 89.6278 | 94.2302 |  | 99.1971 |  |  |  | 75.6397 | 603.219 |  |  | 103.5946 | 0.7528 | [5 empty] | 1.5078 |  | 0.0008 | 12.8614
IAR | 1005-4 | IAR 1005-4 | 14.5 | 1799.2119 | 90.1062 | 31.0488 | 34.3417 | 197.3644 | 41.7166 | 89.6625 | 94.2204 |  | 99.2079 |  |  |  | 74.7475 | 602.4844 |  |  | 102.9696 | 0.7534 | [5 empty] | 1.507 |  | 0.0008 | 12.7864
IAR | 1005-4 | IAR 1005-4 | 14.6 | 1799.1288 | 90.1692 | 30.685 | 34.3503 | 197.2032 | 41.7204 | 89.7176 | 94.2429 |  | 99.2188 |  |  |  | 76.722 | 601.5455 |  |  | 103.4634 | 0.7527 | [5 empty] | 1.5086 |  | 0.0008 | 12.9195
IAR | 1005-4 | IAR 1005-4 | 14.7 | 1799.2061 | 90.1048 | 30.5755 | 34.2774 | 196.8061 | 41.6786 | 89.7006 | 94.2518 |  | 99.2183 |  |  |  | 76.4464 | 601.1927 |  |  | 103.7335 | 0.7528 | [5 empty] | 1.4987 |  | 0.0008 | 12.8645
IAR | 1005-4 | IAR 1005-4 | 14.8 | 1799.1659 | 90.1955 | 30.9831 | 34.3511 | 196.677 | 41.7083 | 89.7061 | 94.2542 |  | 99.2187 |  |  |  | 75.6752 | 600.6689 |  |  | 103.2272 | 0.7524 | [5 empty] | 1.4815 |  | 0.0008 | 12.8501
IAR | 1005-4 | IAR 1005-4 | 14.9 | 1799.2055 | 90.1795 | 30.4925 | 34.3227 | 196.7079 | 41.6971 | 89.7522 | 94.2469 |  | 99.2297 |  |  |  | 75.6544 | 604.3102 |  |  | 103.1439 | 0.7539 | [5 empty] | 1.5052 |  | 0.0008 | 12.7726
IAR | 1005-4 | IAR 1005-4 | 15 | 1799.2211 | 90.1255 | 30.9709 | 34.4584 | 196.6959 | 41.7524 | 89.7635 | 94.2203 |  | 99.2306 |  |  |  | 74.7453 | 601.9109 |  |  | 102.947 | 0.7522 | [5 empty] | 1.5023 |  | 0.0008 | 12.9326
IAR | 1005-4 | IAR 1005-4 | 15.1 | 1799.197 | 90.1617 | 30.8957 | 34.4481 | 196.8398 | 41.7717 | 89.7222 | 94.2331 |  | 99.2409 |  |  |  | 75.3749 | 602.2961 |  |  | 103.3194 | 0.7532 | [5 empty] | 1.5018 |  | 0.0008 | 12.7804
IAR | 1005-4 | IAR 1005-4 | 15.2 | 1799.1549 | 90.1945 | 31.3217 | 34.4347 | 197.1958 | 41.8347 | 89.5988 | 94.2582 |  | 99.2482 |  |  |  | 76.5094 | 602.7164 |  |  | 103.3959 | 0.7518 | [5 empty] | 1.5028 |  | 0.0008 | 13.0161
IAR | 1005-4 | IAR 1005-4 | 15.3 | 1799.2779 | 90.1405 | 30.7867 | 34.4956 | 197.259 | 41.8775 | 89.6255 | 94.2315 |  | 99.2465 |  |  |  | 76.3117 | 602.7861 |  |  | 103.2647 | 0.7523 | [5 empty] | 1.5041 |  | 0.0008 | 12.9334
IAR | 1005-4 | IAR 1005-4 | 15.4 | 1799.0867 | 90.164 | 30.991 | 34.4034 | 197.2598 | 41.7856 | 89.7627 | 94.2282 |  | 99.265 |  |  |  | 75.9396 | 601.5096 |  |  | 103.5989 | 0.7523 | [5 empty] | 1.4939 |  | 0.0008 | 12.9206
IAR | 1005-4 | IAR 1005-4 | 15.5 | 1799.2169 | 90.1407 | 31.0494 | 34.434 | 197.1648 | 41.7586 | 89.6178 | 94.2202 |  | 99.2691 |  |  |  | 75.2016 | 600.3823 |  |  | 103.1328 | 0.7523 | [5 empty] | 1.5041 |  | 0.0008 | 12.9378
IAR | 1005-4 | IAR 1005-4 | 15.6 | 1799.1792 | 90.1583 | 30.8299 | 34.4059 | 196.94 | 41.7342 | 89.6612 | 94.2424 |  | 99.2729 |  |  |  | 76.6774 | 601.5754 |  |  | 103.5261 | 0.7527 | [5 empty] | 1.5099 |  | 0.0008 | 12.9253
IAR | 1005-4 | IAR 1005-4 | 15.7 | 1799.2429 | 90.0975 | 30.5546 | 34.3267 | 196.8904 | 41.6836 | 89.7075 | 94.2435 |  | 99.275 |  |  |  | 76.2593 | 599.1992 |  |  | 102.8744 | 0.7513 | [5 empty] | 1.5003 |  | 0.0008 | 13.0659
IAR | 1005-4 | IAR 1005-4 | 15.8 | 1799.1416 | 90.1445 | 30.5407 | 34.4009 | 196.8001 | 41.7021 | 89.7163 | 94.2438 |  | 99.2641 |  |  |  | 75.5392 | 600.1711 |  |  | 103.7878 | 0.7522 | [5 empty] | 1.5076 |  | 0.0008 | 12.9887
IAR | 1005-4 | IAR 1005-4 | 15.9 | 1799.1591 | 90.1338 | 30.88 | 34.3913 | 196.8074 | 41.7355 | 89.7161 | 94.2438 |  | 99.2664 |  |  |  | 74.9937 | 600.813 |  |  | 103.5665 | 0.7523 | [5 empty] | 1.504 |  | 0.0008 | 12.9297
IAR | 1005-4 | IAR 1005-4 | 16 | 1799.1972 | 90.1383 | 30.7165 | 34.4624 | 196.731 | 41.83 | 89.6774 | 94.2349 |  | 99.274 |  |  |  | 76.9998 | 601.158 |  |  | 103.1181 | 0.7518 | [5 empty] | 1.499 |  | 0.0008 | 13.0079
IAR | 1005-4 | IAR 1005-4 | 16.1 | 1799.178 | 90.1821 | 30.953 | 34.4547 | 196.967 | 41.8182 | 89.6312 | 94.2531 |  | 99.2874 |  |  |  | 77.1468 | 602.9915 |  |  | 103.255 | 0.7518 | [5 empty] | 1.5009 |  | 0.0008 | 12.9322
IAR | 1005-4 | IAR 1005-4 | 16.2 | 1796.8847 | 90.1636 | 30.8355 | 34.4672 | 197.3777 | 41.7875 | 89.7585 | 94.2816 |  | 99.2735 |  |  |  | 76.5182 | 601.0123 |  |  | 103.7544 | 0.7523 | [5 empty] | 1.5082 |  | 0.0008 | 12.9482
IAR | 1005-4 | IAR 1005-4 | 16.3 | 1799.1692 | 90.0733 | 31.1012 | 34.4799 | 197.4624 | 41.8326 | 89.7214 | 94.2442 |  | 99.2732 |  |  |  | 75.6916 | 600.1313 |  |  | 103.2816 | 0.7506 | [5 empty] | 1.493 |  | 0.0008 | 13.0087
IAR | 1005-4 | IAR 1005-4 | 16.4 | 1799.1594 | 90.1009 | 30.6892 | 34.4577 | 197.1549 | 41.7989 | 89.7299 | 94.1987 |  | 99.2752 |  |  |  | 74.9979 | 603.8116 |  |  | 103.6976 | 0.7528 | [5 empty] | 1.5038 |  | 0.0008 | 12.8513
IAR | 1005-4 | IAR 1005-4 | 16.5 | 1799.2432 | 90.1037 | 30.6391 | 34.4203 | 196.9056 | 41.7759 | 89.6311 | 94.2164 |  | 99.2631 |  |  |  | 76.4865 | 602.5053 |  |  | 103.9404 | 0.7522 | [5 empty] | 1.4977 |  | 0.0008 | 12.9474
IAR | 1005-4 | IAR 1005-4 | 16.6 | 1799.0272 | 90.0912 | 31.1931 | 34.398 | 196.9057 | 41.778 | 89.7271 | 94.2441 |  | 99.2455 |  |  |  | 76.1906 | 601.8828 |  |  | 103.5036 | 0.7518 | [5 empty] | 1.5098 |  | 0.0008 | 13.015
IAR | 1005-4 | IAR 1005-4 | 16.7 | 1796.5694 | 90.0834 | 30.8533 | 34.3059 | 196.803 | 41.721 | 89.772 | 94.2055 |  | 99.2421 |  |  |  | 75.0856 | 600.6285 |  |  | 102.9904 | 0.7507 | [5 empty] | 1.5057 |  | 0.0008 | 13.1513
IAR | 1005-4 | IAR 1005-4 | 16.8 | 1799.2076 | 90.084 | 30.3796 | 34.3174 | 196.6022 | 41.7334 | 89.7545 | 94.2433 |  | 99.2291 |  |  |  | 75.435 | 600.4148 |  |  | 103.0427 | 0.7519 | [5 empty] | 1.5071 |  | 0.0008 | 13.0131
IAR | 1005-4 | IAR 1005-4 | 16.9 | 1799.2181 | 90.1309 | 30.524 | 34.2988 | 196.6468 | 41.7038 | 89.6787 | 94.2358 |  | 99.2202 |  |  |  | 76.7324 | 599.4756 |  |  | 103.2451 | 0.7513 | [5 empty] | 1.5086 |  | 0.0008 | 13.072
IAR | 1005-4 | IAR 1005-4 | 17 | 1799.1058 | 90.1208 | 30.9659 | 34.3312 | 197.0902 | 41.7224 | 89.7433 | 94.2594 |  | 99.2144 |  |  |  | 76.6049 | 599.9677 |  |  | 103.6551 | 0.752 | [5 empty] | 1.5068 |  | 0.0008 | 13.0059
IAR | 1005-4 | IAR 1005-4 | 17.1 | 1799.1679 | 90.1313 | 30.9332 | 34.3272 | 197.4604 | 41.7043 | 89.7244 | 94.2411 |  | 99.1994 |  |  |  | 75.1615 | 600.7566 |  |  | 103.3683 | 0.7502 | [5 empty] | 1.4838 |  | 0.0008 | 13.1354
IAR | 1005-4 | IAR 1005-4 | 17.2 | 1796.562 | 90.2072 | 30.8441 | 34.4102 | 197.4417 | 41.756 | 89.6433 | 94.2516 |  | 99.2145 |  |  |  | 75.4999 | 600.6356 |  |  | 103.1404 | 0.7513 | [5 empty] | 1.4945 |  | 0.0008 | 13.0705
IAR | 1005-4 | IAR 1005-4 | 17.3 | 1801.8899 | 90.0796 | 30.9476 | 34.3734 | 197.196 | 41.7643 | 89.651 | 94.2523 |  | 99.2036 |  |  |  | 74.6031 | 601.6998 |  |  | 103.036 | 0.7514 | [5 empty] | 1.5014 |  | 0.0008 | 13.0121
IAR | 1005-4 | IAR 1005-4 | 17.4 | 1799.1795 | 90.0988 | 31.2509 | 34.4096 | 197.184 | 41.7071 | 89.6143 | 94.1722 |  | 99.2281 |  |  |  | 76.2677 | 601.0343 |  |  | 103.6222 | 0.7512 | [5 empty] | 1.5024 |  | 0.0008 | 13.0962
IAR | 1005-4 | IAR 1005-4 | 17.5 | 1799.2188 | 90.037 | 30.7541 | 34.3364 | 197.0278 | 41.7276 | 89.6997 | 94.2325 |  | 99.231 |  |  |  | 75.4447 | 601.1904 |  |  | 103.5211 | 0.7513 | [5 empty] | 1.4994 |  | 0.0008 | 13.0835
IAR | 1005-4 | IAR 1005-4 | 17.6 | 1799.1712 | 90.1279 | 31.323 | 34.4507 | 197.3183 | 41.7961 | 89.664 | 94.2255 |  | 99.2251 |  |  |  | 75.7006 | 602.1224 |  |  | 103.4924 | 0.7513 | [5 empty] | 1.5081 |  | 0.0008 | 13.0908
IAR | 1005-4 | IAR 1005-4 | 17.7 | 1799.1742 | 90.2097 | 30.9341 | 34.4027 | 197.0928 | 41.7465 | 89.6091 | 94.2166 |  | 99.2011 |  |  |  | 76.607 | 598.8256 |  |  | 103.4221 | 0.7512 | [5 empty] | 1.5017 |  | 0.0008 | 13.086
IAR | 1005-4 | IAR 1005-4 | 17.8 | 1799.2063 | 90.107 | 31.3296 | 34.3308 | 197.0609 | 41.6856 | 89.7351 | 94.2134 |  | 99.2096 |  |  |  | 76.3556 | 600.299 |  |  | 103.4184 | 0.7512 | [5 empty] | 1.4949 |  | 0.0008 | 13.0894
IAR | 1005-4 | IAR 1005-4 | 17.9 | 1799.1661 | 90.1131 | 31.3033 | 34.3611 | 197.5351 | 41.6734 | 89.7062 | 94.2027 |  | 99.1821 |  |  |  | 76.4362 | 600.8936 |  |  | 103.2559 | 0.7512 | [5 empty] | 1.4951 |  | 0.0008 | 13.0634
IAR | 1005-4 | IAR 1005-4 | 18 | 1799.2069 | 90.1693 | 30.9318 | 34.3283 | 197.6343 | 41.6927 | 89.7876 | 94.2165 |  | 99.1741 |  |  |  | 75.3774 | 600.8649 |  |  | 103.2832 | 0.7513 | [5 empty] | 1.5041 |  | 0.0008 | 13.1023
IAR | 1005-4 | IAR 1005-4 | 18.1 | 1799.22 | 90.1359 | 30.4984 | 34.3944 | 197.5365 | 41.7806 | 89.6445 | 94.2127 |  | 99.1572 |  |  |  | 75.3075 | 600.7184 |  |  | 103.7845 | 0.7518 | [5 empty] | 1.5052 |  | 0.0008 | 13.0194
IAR | 1005-4 | IAR 1005-4 | 18.2 | 1799.1666 | 90.1772 | 30.8566 | 34.4159 | 197.2864 | 41.814 | 89.671 | 94.2474 |  | 99.1693 |  |  |  | 76.6734 | 600.9257 |  |  | 103.4884 | 0.7482 | [5 empty] | 1.4895 |  | 0.0008 | 13.376
IAR | 1005-4 | IAR 1005-4 | 18.3 | 1799.2333 | 90.2057 | 30.7659 | 34.4756 | 197.1771 | 41.8299 | 89.6992 | 94.2271 |  | 99.2004 |  |  |  | 75.7171 | 601.5374 |  |  | 103.3565 | 0.7497 | [5 empty] | 1.492 |  | 0.0008 | 13.2201
IAR | 1005-4 | IAR 1005-4 | 18.4 | 1799.2132 | 90.1063 | 31.0767 | 34.4094 | 197.1915 | 41.7751 | 89.6577 | 94.2167 |  | 99.2245 |  |  |  | 75.4526 | 599.8547 |  |  | 103.3288 | 0.7512 | [5 empty] | 1.5014 |  | 0.0008 | 13.0778
IAR | 1005-4 | IAR 1005-4 | 18.5 | 1799.2195 | 90.1446 | 31.202 | 34.3321 | 196.9334 | 41.7121 | 89.7381 | 94.2209 |  | 99.2077 |  |  |  | 75.8524 | 599.2231 |  |  | 103.5155 | 0.7502 | [5 empty] | 1.4853 |  | 0.0008 | 13.1869
IAR | 1005-4 | IAR 1005-4 | 18.6 | 1799.1995 | 90.2505 | 31.2697 | 34.3822 | 197.0427 | 41.7344 | 89.7261 | 94.2569 |  | 99.2377 |  |  |  | 76.9299 | 599.313 |  |  | 103.291 | 0.7508 | [5 empty] | 1.4965 |  | 0.0008 | 13.0887
IAR | 1005-4 | IAR 1005-4 | 18.7 | 1796.6508 | 90.1502 | 30.9888 | 34.3488 | 196.7821 | 41.7008 | 89.7097 | 94.2198 |  | 99.2366 |  |  |  | 75.4897 | 599.6177 |  |  | 103.0867 | 0.7497 | [5 empty] | 1.4948 |  | 0.0008 | 13.2742
IAR | 1005-4 | IAR 1005-4 | 18.8 | 1799.193 | 90.2743 | 30.8212 | 34.3406 | 197.11 | 41.697 | 89.6655 | 94.2086 |  | 99.2377 |  |  |  | 75.4845 | 599.4318 |  |  | 102.8023 | 0.7502 | [5 empty] | 1.4919 |  | 0.0008 | 13.2273
IAR | 1005-4 | IAR 1005-4 | 18.9 | 1799.2093 | 90.1477 | 30.7896 | 34.3813 | 197.4648 | 41.7391 | 89.7437 | 94.2715 |  | 99.2373 |  |  |  | 76.036 | 600.0982 |  |  | 103.6259 | 0.7497 | [5 empty] | 1.4975 |  | 0.0008 | 13.343
IAR | 1005-4 | IAR 1005-4 | 19 | 1799.1648 | 90.2261 | 31.2319 | 34.3612 | 197.4028 | 41.7227 | 89.6489 | 94.2358 |  | 99.2495 |  |  |  | 76.5219 | 597.6913 |  |  | 103.6872 | 0.7507 | [5 empty] | 1.5096 |  | 0.0008 | 13.1716
IAR | 1005-4 | IAR 1005-4 | 19.1 | 1799.2564 | 90.2576 | 31.2704 | 34.449 | 197.4081 | 41.7558 | 89.6599 | 94.2326 |  | 99.2618 |  |  |  | 75.751 | 600.4312 |  |  | 103.682 | 0.7496 | [5 empty] | 1.4942 |  | 0.0008 | 13.4039
IAR | 1005-4 | IAR 1005-4 | 19.2 | 1799.0444 | 90.3044 | 30.7897 | 34.5201 | 197.2055 | 41.8498 | 89.7842 | 94.2491 |  | 99.2691 |  |  |  | 75.628 | 600.0084 |  |  | 103.4538 | 0.7498 | [5 empty] | 1.497 |  | 0.0008 | 13.2854
IAR | 1005-4 | IAR 1005-4 | 19.3 | 1799.1732 | 90.2422 | 31.1009 | 34.6574 | 197.2846 | 41.9374 | 89.7153 | 94.2825 |  | 99.2656 |  |  |  | 75.0581 | 602.0608 |  |  | 103.6464 | 0.7502 | [5 empty] | 1.4903 |  | 0.0008 | 13.2384
IAR | 1005-4 | IAR 1005-4 | 19.4 | 1799.2317 | 90.2211 | 30.6436 | 34.5659 | 196.9931 | 41.8617 | 89.6597 | 94.2206 |  | 99.2704 |  |  |  | 74.7147 | 601.7035 |  |  | 102.8781 | 0.7502 | [5 empty] | 1.5043 |  | 0.0008 | 13.3092
IAR | 1005-4 | IAR 1005-4 | 19.5 | 1799.0801 | 90.2476 | 30.7046 | 34.4513 | 196.8433 | 41.8298 | 89.696 | 94.2248 |  | 99.2769 |  |  |  | 77.1753 | 600.0234 |  |  | 103.33 | 0.7502 | [5 empty] | 1.504 |  | 0.0008 | 13.2557
IAR | 1005-4 | IAR 1005-4 | 19.6 | 1799.1175 | 90.227 | 31.2735 | 34.3983 | 196.9978 | 41.8049 | 89.7459 | 94.2347 |  | 99.3039 |  |  |  | 76.3511 | 599.6189 |  |  | 103.4347 | 0.7503 | [5 empty] | 1.4938 |  | 0.0008 | 13.0908
IAR | 1005-4 | IAR 1005-4 | 19.7 | 1799.201 | 90.2033 | 30.7215 | 34.3167 | 197.2251 | 41.6939 | 89.7493 | 94.233 |  | 99.3062 |  |  |  | 75.4875 | 599.3058 |  |  | 103.2314 | 0.7497 | [5 empty] | 1.5044 |  | 0.0008 | 13.2702
IAR | 1005-4 | IAR 1005-4 | 19.8 | 1799.1885 | 90.2065 | 30.6073 | 34.3218 | 197.2851 | 41.6917 | 89.7137 | 94.2494 |  | 99.3142 |  |  |  | 76.6656 | 599.3865 |  |  | 103.9502 | 0.7502 | [5 empty] | 1.5052 |  | 0.0008 | 13.2557
IAR | 1005-4 | IAR 1005-4 | 19.9 | 1799.154 | 90.2448 | 30.8059 | 34.3574 | 197.2007 | 41.7034 | 89.636 | 94.2431 |  | 99.2944 |  |  |  | 76.7352 | 600.7001 |  |  | 103.3491 | 0.7505 | [5 empty] | 1.4984 |  | 0.0008 | 13.2036
IAR | 1005-4 | IAR 1005-4 | 20 | 1799.0463 | 90.2968 | 31.4995 | 34.3738 | 197.0851 | 41.7197 | 89.7584 | 94.2267 |  | 99.298 |  |  |  | 76.1992 | 600.3791 |  |  | 102.9333 | 0.7498 | [5 empty] | 1.4978 |  | 0.0008 | 13.2264
IAR | 1005-4 | IAR 1005-4 | 20.1 | 1799.2115 | 90.2404 | 30.9212 | 34.4728 | 197.018 | 41.7851 | 89.7092 | 94.2648 |  | 99.292 |  |  |  | 76.3866 | 600.6991 |  |  | 103.0515 | 0.7473 | [5 empty] | 1.4831 |  | 0.0008 | 13.6666
IAR | 1005-4 | IAR 1005-4 | 20.2 | 1799.1932 | 90.2674 | 30.6792 | 34.4735 | 196.7868 | 41.7761 | 89.7033 | 94.202 |  | 99.2965 |  |  |  | 75.3703 | 600.855 |  |  | 103.5659 | 0.7502 | [5 empty] | 1.4987 |  | 0.0008 | 13.1638
IAR | 1005-4 | IAR 1005-4 | 20.3 | 1799.2329 | 90.2843 | 31.0266 | 34.6005 | 196.7543 | 41.8872 | 89.7848 | 94.2294 |  | 99.2956 |  |  |  | 76.5742 | 602.1947 |  |  | 103.7015 | 0.7503 | [5 empty] | 1.5004 |  | 0.0008 | 13.239
IAR | 1005-4 | IAR 1005-4 | 20.4 | 1799.2399 | 90.3206 | 30.7765 | 34.5744 | 197.0521 | 41.9296 | 89.627 | 94.2155 |  | 99.285 |  |  |  | 76.5429 | 598.0545 |  |  | 103.3989 | 0.7502 | [5 empty] | 1.5051 |  | 0.0008 | 13.254
IAR | 1005-4 | IAR 1005-4 | 20.5 | 1799.219 | 90.2257 | 30.9375 | 34.6095 | 197.0265 | 41.9291 | 89.664 | 94.2136 |  | 99.2916 |  |  |  | 75.8692 | 602.8233 |  |  | 103.2692 | 0.7507 | [5 empty] | 1.5075 |  | 0.0008 | 13.2422
IAR | 1005-4 | IAR 1005-4 | 20.6 | 1799.1694 | 90.2487 | 31.4204 | 34.6552 | 197.6524 | 41.9645 | 89.6603 | 94.2095 |  | 99.2919 |  |  |  | 75.0021 | 597.9342 |  |  | 103.6054 | 0.7503 | [5 empty] | 1.5017 |  | 0.0008 | 13.188
IAR | 1005-4 | IAR 1005-4 | 20.7 | 1799.182 | 90.2365 | 30.9167 | 34.6573 | 197.69 | 41.9373 | 89.6905 | 94.2694 |  | 99.2901 |  |  |  | 76.9125 | 599.3441 |  |  | 102.8823 | 0.7495 | [5 empty] | 1.5016 |  | 0.0008 | 13.3537
IAR | 1005-4 | IAR 1005-4 | 20.8 | 1801.8708 | 90.1292 | 31.0152 | 34.5507 | 197.4933 | 41.8775 | 89.7142 | 94.2259 |  | 99.2835 |  |  |  | 75.8718 | 601.4162 |  |  | 103.5416 | 0.7502 | [5 empty] | 1.5045 |  | 0.0008 | 13.2516
IAR | 1005-4 | IAR 1005-4 | 20.9 | 1799.0196 | 90.1323 | 31.1088 | 34.4966 | 197.3436 | 41.8055 | 89.7034 | 94.2008 |  | 99.2836 |  |  |  | 76.847 | 599.2824 |  |  | 103.3236 | 0.749 | [5 empty] | 1.4944 |  | 0.0008 | 13.3889
IAR | 1005-4 | IAR 1005-4 | 21 | 1799.2231 | 90.1924 | 30.9773 | 34.55 | 197.0846 | 41.8653 | 89.5769 | 94.2023 |  | 99.2811 |  |  |  | 76.6127 | 600.0489 |  |  | 103.2889 | 0.7496 | [5 empty] | 1.4988 |  | 0.0008 | 13.3759
IAR | 1005-4 | IAR 1005-4 | 21.1 | 1799.2194 | 90.1701 | 30.9951 | 34.3874 | 197.0384 | 41.7761 | 89.5914 | 94.2099 |  | 99.2749 |  |  |  | 75.6484 | 600.2021 |  |  | 103.5793 | 0.7502 | [5 empty] | 1.5039 |  | 0.0008 | 13.2489
IAR | 1005-4 | IAR 1005-4 | 21.2 | 1799.2424 | 90.2526 | 30.9855 | 34.4422 | 196.9538 | 41.7888 | 89.6941 | 94.2233 |  | 99.2907 |  |  |  | 75.0701 | 601.3797 |  |  | 103.7653 | 0.7495 | [5 empty] | 1.507 |  | 0.0008 | 13.3143
IAR | 1005-4 | IAR 1005-4 | 21.3 | 1799.1803 | 90.1904 | 30.7725 | 34.4925 | 196.8998 | 41.8563 | 89.7231 | 94.2128 |  | 99.2749 |  |  |  | 76.1185 | 596.4351 |  |  | 103.3906 | 0.7497 | [5 empty] | 1.5013 |  | 0.0008 | 13.3224
IAR | 1005-4 | IAR 1005-4 | 21.4 | 1799.0225 | 90.1931 | 30.5252 | 34.4552 | 196.8598 | 41.8185 | 89.6117 | 94.2131 |  | 99.2864 |  |  |  | 76.415 | 600.2649 |  |  | 103.5522 | 0.7488 | [5 empty] | 1.4925 |  | 0.0008 | 13.38
IAR | 1005-4 | IAR 1005-4 | 21.5 | 1799.2031 | 90.1356 | 31.2238 | 34.4352 | 197.3216 | 41.8086 | 89.6197 | 94.1892 |  | 99.2891 |  |  |  | 75.867 | 598.4633 |  |  | 103.6688 | 0.7502 | [5 empty] | 1.5021 |  | 0.0008 | 13.2445
IAR | 1005-4 | IAR 1005-4 | 21.6 | 1799.2434 | 90.2301 | 31.0969 | 34.4005 | 197.5194 | 41.7167 | 89.6859 | 94.1868 |  | 99.2968 |  |  |  | 75.2794 | 599.5444 |  |  | 103.2886 | 0.7502 | [5 empty] | 1.494 |  | 0.0008 | 13.2354
IAR | 1005-4 | IAR 1005-4 | 21.7 | 1799.1749 | 90.1737 | 31.0983 | 34.4228 | 197.5331 | 41.7766 | 89.5885 | 94.2195 |  | 99.2839 |  |  |  | 74.8767 | 598.4726 |  |  | 103.2394 | 0.7501 | [5 empty] | 1.5042 |  | 0.0008 | 13.2546
IAR | 1005-4 | IAR 1005-4 | 21.8 | 1799.2144 | 90.1625 | 31.2114 | 34.4784 | 197.4711 | 41.7805 | 89.6569 | 94.1901 |  | 99.2689 |  |  |  | 76.0855 | 601.6478 |  |  | 103.3016 | 0.7492 | [5 empty] | 1.5079 |  | 0.0008 | 13.3476
IAR | 1005-4 | IAR 1005-4 | 21.9 | 1801.919 | 90.1858 | 31.3868 | 34.4338 | 197.1609 | 41.775 | 89.6834 | 94.2085 |  | 99.2607 |  |  |  | 75.4798 | 599.3063 |  |  | 103.8396 | 0.7493 | [5 empty] | 1.4957 |  | 0.0008 | 13.3588
IAR | 1005-4 | IAR 1005-4 | 22 | 1799.1838 | 90.1784 | 30.8394 | 34.4754 | 197.363 | 41.8106 | 89.6925 | 94.1894 |  | 99.2556 |  |  |  | 76.8173 | 599.7749 |  |  | 103.7744 | 0.7502 | [5 empty] | 1.5055 |  | 0.0008 | 13.2222
IAR | 1005-4 | IAR 1005-4 | 22.1 | 1799.1297 | 90.1598 | 31.2117 | 34.5255 | 197.1924 | 41.9118 | 89.5937 | 94.1949 |  | 99.2522 |  |  |  | 76.2347 | 598.041 |  |  | 103.1039 | 0.7484 | [5 empty] | 1.4902 |  | 0.0008 | 13.4631
IAR | 1005-4 | IAR 1005-4 | 22.2 | 1799.2204 | 90.0947 | 31.2767 | 34.5895 | 197.1224 | 41.9648 | 89.6026 | 94.2015 |  | 99.248 |  |  |  | 75.5506 | 596.9884 |  |  | 102.9975 | 0.7492 | [5 empty] | 1.5025 |  | 0.0008 | 13.3857
IAR | 1005-4 | IAR 1005-4 | 22.3 | 1799.1426 | 90.2473 | 31.4185 | 34.6469 | 197.4777 | 42.0351 | 89.6087 | 94.2219 |  | 99.2381 |  |  |  | 74.8807 | 600.4974 |  |  | 103.7133 | 0.7492 | [5 empty] | 1.5004 |  | 0.0008 | 13.383
IAR | 1005-4 | IAR 1005-4 | 22.4 | 1799.1405 | 90.2251 | 30.9181 | 34.8208 | 197.2867 | 42.1653 | 89.6511 | 94.2047 |  | 99.2405 |  |  |  | 76.0662 | 599.7214 |  |  | 103.4431 | 0.7488 | [5 empty] | 1.4958 |  | 0.0008 | 13.4088
IAR | 1005-4 | IAR 1005-4 | 22.5 | 1799.203 | 90.2983 | 31.2211 | 34.8385 | 197.8901 | 42.142 | 89.6088 | 94.2488 |  | 99.2333 |  |  |  | 76.3522 | 602.1178 |  |  | 103.7336 | 0.7485 | [5 empty] | 1.5004 |  | 0.0008 | 13.5517
IAR | 1005-4 | IAR 1005-4 | 22.6 | 1799.2221 | 90.1283 | 30.9552 | 34.8315 | 197.8748 | 42.1514 | 89.5702 | 94.2051 |  | 99.229 |  |  |  | 75.2893 | 598.0105 |  |  | 103.3559 | 0.7487 | [5 empty] | 1.5069 |  | 0.0008 | 13.4826
IAR | 1005-4 | IAR 1005-4 | 22.7 | 1799.1979 | 90.2242 | 31.0085 | 34.8153 | 197.6951 | 42.1322 | 89.5587 | 94.2101 |  | 99.2188 |  |  |  | 74.9473 | 600.6149 |  |  | 103.7031 | 0.7496 | [5 empty] | 1.5058 |  | 0.0008 | 13.3503
IAR | 1005-4 | IAR 1005-4 | 22.8 | 1799.2106 | 90.1262 | 31.3518 | 34.846 | 197.5346 | 42.1605 | 89.668 | 94.2005 |  | 99.2186 |  |  |  | 76.3406 | 600.503 |  |  | 103.2235 | 0.7482 | [5 empty] | 1.497 |  | 0.0008 | 13.4694
IAR | 1005-4 | IAR 1005-4 | 22.9 | 1799.1625 | 90.2228 | 31.0811 | 34.7999 | 197.4221 | 42.1115 | 89.5624 | 94.2071 |  | 99.2205 |  |  |  | 75.2863 | 601.0511 |  |  | 103.2574 | 0.7502 | [5 empty] | 1.5068 |  | 0.0008 | 13.2507
IAR | 1005-4 | IAR 1005-4 | 23 | 1799.1535 | 90.1228 | 31.2116 | 34.7415 | 197.2597 | 42.0904 | 89.5836 | 94.2031 |  | 99.2 |  |  |  | 76.26 | 600.4273 |  |  | 103.7558 | 0.7479 | [5 empty] | 1.5039 |  | 0.0008 | 13.832
IAR | 1005-4 | IAR 1005-4 | 23.1 | 1796.554 | 90.2129 | 30.8921 | 34.7298 | 197.0837 | 42.0552 | 89.6891 | 94.2217 |  | 99.2036 |  |  |  | 76.3794 | 598.2253 |  |  | 103.4502 | 0.7487 | [5 empty] | 1.5046 |  | 0.0008 | 13.5464
IAR | 1005-4 | IAR 1005-4 | 23.2 | 1799.2171 | 90.2415 | 31.3634 | 34.8349 | 197.2134 | 42.1396 | 89.6449 | 94.2395 |  | 99.1974 |  |  |  | 75.9634 | 601.2882 |  |  | 103.1145 | 0.7492 | [5 empty] | 1.4965 |  | 0.0008 | 13.3886
IAR | 1005-4 | IAR 1005-4 | 23.3 | 1799.1744 | 90.3002 | 30.7717 | 34.9972 | 197.3076 | 42.253 | 89.7015 | 94.2553 |  | 99.1857 |  |  |  | 75.5738 | 601.197 |  |  | 103.437 | 0.7492 | [5 empty] | 1.5008 |  | 0.0008 | 13.3943
IAR | 1005-4 | IAR 1005-4 | 23.4 | 1799.0532 | 90.3035 | 31.0998 | 35.1154 | 197.3261 | 42.3952 | 89.642 | 94.2352 |  | 99.1721 |  |  |  | 75.3684 | 601.2233 |  |  | 103.2711 | 0.7487 | [5 empty] | 1.4907 |  | 0.0008 | 13.3894
IAR | 1005-4 | IAR 1005-4 | 23.5 | 1799.2355 | 90.2318 | 31.2543 | 35.1698 | 197.3421 | 42.473 | 89.6051 | 94.2232 |  | 99.1613 |  |  |  | 76.3793 | 600.0254 |  |  | 102.5104 | 0.7492 | [5 empty] | 1.4992 |  | 0.0008 | 13.3829
IAR | 1005-4 | IAR 1005-4 | 23.6 | 1799.177 | 90.2116 | 30.9405 | 35.2498 | 197.818 | 42.5042 | 89.5342 | 94.2163 |  | 99.1688 |  |  |  | 74.614 | 599.0537 |  |  | 103.1415 | 0.7487 | [5 empty] | 1.4973 |  | 0.0008 | 13.4588
IAR | 1005-4 | IAR 1005-4 | 23.7 | 1799.2321 | 90.221 | 30.9249 | 35.2752 | 197.8276 | 42.531 | 89.5561 | 94.2242 |  | 99.1604 |  |  |  | 76.1558 | 601.0481 |  |  | 104.0121 | 0.7487 | [5 empty] | 1.5057 |  | 0.0008 | 13.4422
IAR | 1005-4 | IAR 1005-4 | 23.8 | 1799.2037 | 90.2294 | 30.9305 | 35.4048 | 198.0795 | 42.6428 | 89.6489 | 94.2001 |  | 99.1567 |  |  |  | 75.4693 | 601.4417 |  |  | 103.6624 | 0.7491 | [5 empty] | 1.5107 |  | 0.0008 | 13.4606
IAR | 1005-4 | IAR 1005-4 | 23.9 | 1799.2394 | 90.1415 | 31.1581 | 35.3531 | 197.8113 | 42.6166 | 89.6972 | 94.1972 |  | 99.1531 |  |  |  | 76.5543 | 598.9095 |  |  | 103.3091 | 0.7482 | [5 empty] | 1.4991 |  | 0.0008 | 13.5659
IAR | 1005-4 | IAR 1005-4 | 24 | 1796.5704 | 90.2189 | 31.2936 | 35.2278 | 197.6163 | 42.5423 | 89.5939 | 94.1974 |  | 99.1323 |  |  |  | 75.8417 | 600.2746 |  |  | 103.4677 | 0.7488 | [5 empty] | 1.4984 |  | 0.0008 | 13.39
IAR | 1005-4 | IAR 1005-4 | 24.1 | 1799.1976 | 90.112 | 31.0438 | 35.23 | 197.5114 | 42.5129 | 89.5681 | 94.1836 |  | 99.1304 |  |  |  | 75.415 | 597.4421 |  |  | 103.3115 | 0.7488 | [5 empty] | 1.488 |  | 0.0008 | 13.4362
IAR | 1005-4 | IAR 1005-4 | 24.2 | 1799.2302 | 90.154 | 31.4465 | 35.1956 | 197.4307 | 42.4982 | 89.6689 | 94.178 |  | 99.127 |  |  |  | 76.0357 | 599.9559 |  |  | 103.3705 | 0.7497 | [5 empty] | 1.5051 |  | 0.0008 | 13.398
IAR | 1005-4 | IAR 1005-4 | 24.3 | 1799.2124 | 90.1471 | 30.862 | 35.2105 | 197.4519 | 42.5109 | 89.5762 | 94.2106 |  | 99.1131 |  |  |  | 74.9064 | 598.0255 |  |  | 103.6624 | 0.7486 | [5 empty] | 1.5029 |  | 0.0008 | 13.4828
IAR | 1005-4 | IAR 1005-4 | 24.4 | 1799.2304 | 90.1596 | 31.5826 | 35.2049 | 197.6744 | 42.5404 | 89.5589 | 94.2157 |  | 99.1135 |  |  |  | 75.3032 | 599.0171 |  |  | 103.3041 | 0.7471 | [5 empty] | 1.5032 |  | 0.0008 | 13.7094
IAR | 1005-4 | IAR 1005-4 | 24.5 | 1796.5667 | 90.132 | 31.4708 | 35.1862 | 197.3468 | 42.5025 | 89.6375 | 94.2023 |  | 99.1042 |  |  |  | 75.0285 | 597.7664 |  |  | 102.9535 | 0.7487 | [5 empty] | 1.5001 |  | 0.0008 | 13.5504
IAR | 1005-4 | IAR 1005-4 | 24.6 | 1799.3487 | 90.1243 | 31.146 | 35.0858 | 197.7023 | 42.3776 | 89.638 | 94.2166 |  | 99.1087 |  |  |  | 76.3091 | 599.9385 |  |  | 103.4246 | 0.7487 | [5 empty] | 1.5101 |  | 0.0008 | 13.4737
IAR | 1005-4 | IAR 1005-4 | 24.7 | 1799.1991 | 90.0461 | 30.4469 | 34.998 | 197.7409 | 42.3407 | 89.5359 | 94.1457 |  | 99.1004 |  |  |  | 76.4022 | 599.2315 |  |  | 103.6332 | 0.7498 | [5 empty] | 1.4962 |  | 0.0008 | 13.2933
IAR | 1005-4 | IAR 1005-4 | 24.8 | 1799.2053 | 89.9897 | 29.9448 | 34.8134 | 197.1285 | 42.1882 | 89.6216 | 94.1022 |  | 99.0858 |  |  |  | 76.0598 | 598.2614 |  |  | 102.8931 | 0.7501 | [5 empty] | 1.5112 |  | 0.0008 | 13.3571
IAR | 1005-4 | IAR 1005-4 | 24.9 | 1799.2081 | 90.1244 | 30.3913 | 35.1699 | 197.2545 | 42.379 | 89.6749 | 94.2416 |  | 99.0918 |  |  |  | 76.1259 | 599.2869 |  |  | 103.3991 | 0.7492 | [5 empty] | 1.5104 |  | 0.0008 | 13.5296
IAR | 1005-4 | IAR 1005-4 | 25 | 1799.2643 | 90.2873 | 30.7524 | 35.1113 | 197.464 | 42.3503 | 89.7519 | 94.2994 |  | 99.0592 |  |  |  | 75.804 | 599.5111 |  |  | 102.8944 | 0.7477 | [5 empty] | 1.4756 |  | 0.0008 | 13.483
IAR | 1005-4 | IAR 1005-4 | 25.1 | 1799.19 | 90.2545 | 31.2609 | 35.1227 | 197.5461 | 42.4113 | 89.8069 | 94.3224 |  | 99.0545 |  |  |  | 75.4008 | 599.4279 |  |  | 103.0747 | 0.7487 | [5 empty] | 1.5029 |  | 0.0008 | 13.3991
IAR | 1005-4 | IAR 1005-4 | 25.2 | 1799.2228 | 90.2141 | 31.2661 | 35.1147 | 197.3941 | 42.4195 | 89.7505 | 94.2834 |  | 99.0465 |  |  |  | 75.5121 | 598.8962 |  |  | 103.143 | 0.7487 | [5 empty] | 1.5041 |  | 0.0008 | 13.482
IAR | 1005-4 | IAR 1005-4 | 25.3 | 1799.1874 | 90.2563 | 31.2035 | 35.1657 | 197.3124 | 42.4592 | 89.7494 | 94.2349 |  | 99.0283 |  |  |  | 75.256 | 598.5117 |  |  | 103.7226 | 0.7492 | [5 empty] | 1.5 |  | 0.0008 | 13.3896
IAR | 1005-4 | IAR 1005-4 | 25.4 | 1799.0706 | 90.0895 | 31.1664 | 35.336 | 197.3786 | 42.5796 | 89.5875 | 94.2485 |  | 99.0176 |  |  |  | 74.5056 | 599.1912 |  |  | 103.4634 | 0.7487 | [5 empty] | 1.5083 |  | 0.0008 | 13.4751
IAR | 1005-4 | IAR 1005-4 | 25.5 | 1799.1703 | 90.2176 | 31.2031 | 35.5264 | 197.8669 | 42.7543 | 89.5925 | 94.2352 |  | 98.9977 |  |  |  | 74.5094 | 598.8159 |  |  | 103.0477 | 0.7488 | [5 empty] | 1.5031 |  | 0.0008 | 13.4951
IAR | 1005-4 | IAR 1005-4 | 25.6 | 1799.2072 | 90.0902 | 31.368 | 35.4915 | 198.2461 | 42.7711 | 89.6299 | 94.1784 |  | 98.9933 |  |  |  | 75.1095 | 596.9938 |  |  | 103.1134 | 0.7482 | [5 empty] | 1.5057 |  | 0.0008 | 13.5358
IAR | 1005-4 | IAR 1005-4 | 25.7 | 1799.1476 | 90.1653 | 31.0725 | 35.5142 | 198.4411 | 42.7399 | 89.5401 | 94.1884 |  | 99.0042 |  |  |  | 75.7075 | 599.23 |  |  | 103.3718 | 0.7492 | [5 empty] | 1.5082 |  | 0.0008 | 13.4575
IAR | 1005-4 | IAR 1005-4 | 25.8 | 1799.2543 | 90.0072 | 31.4879 | 35.2855 | 198.1953 | 42.5691 | 89.481 | 94.1593 |  | 98.9829 |  |  |  | 74.4438 | 599.6857 |  |  | 103.0826 | 0.7487 | [5 empty] | 1.4941 |  | 0.0008 | 13.4545
IAR | 1005-4 | IAR 1005-4 | 25.9 | 1799.2121 | 89.9915 | 31.6387 | 35.2295 | 198.0665 | 42.5385 | 89.4855 | 94.1377 |  | 98.9826 |  |  |  | 75.6279 | 598.3888 |  |  | 103.0978 | 0.7482 | [5 empty] | 1.4953 |  | 0.0008 | 13.622
IAR | 1005-4 | IAR 1005-4 | 26 | 1799.2561 | 90.042 | 31.6605 | 35.3118 | 197.8926 | 42.5692 | 89.556 | 94.1587 |  | 98.9781 |  |  |  | 76.3563 | 597.8052 |  |  | 102.8415 | 0.7482 | [5 empty] | 1.5032 |  | 0.0008 | 13.5357
IAR | 1005-4 | IAR 1005-4 | 26.1 | 1799.1563 | 90.0653 | 31.1735 | 35.2978 | 197.8192 | 42.5585 | 89.5043 | 94.1656 |  | 98.9802 |  |  |  | 76.4195 | 599.4832 |  |  | 103.3672 | 0.7484 | [5 empty] | 1.5052 |  | 0.0008 | 13.5436
IAR | 1005-4 | IAR 1005-4 | 26.2 | 1799.2261 | 90.1396 | 31.4836 | 35.1699 | 197.7094 | 42.4528 | 89.5555 | 94.1092 |  | 98.9733 |  |  |  | 75.3765 | 598.3032 |  |  | 103.1904 | 0.7487 | [5 empty] | 1.5036 |  | 0.0008 | 13.4545
IAR | 1005-4 | IAR 1005-4 | 26.3 | 1799.2953 | 90.0222 | 31.7329 | 35.2334 | 197.713 | 42.5033 | 89.5862 | 94.1503 |  | 98.953 |  |  |  | 75.3983 | 598.3425 |  |  | 103.1376 | 0.7487 | [5 empty] | 1.5056 |  | 0.0008 | 13.4842
IAR | 1005-4 | IAR 1005-4 | 26.4 | 1799.2187 | 90.0085 | 31.4099 | 35.383 | 197.9261 | 42.6504 | 89.5709 | 94.1894 |  | 98.9529 |  |  |  | 75.1937 | 598.2392 |  |  | 102.7488 | 0.7481 | [5 empty] | 1.5018 |  | 0.0008 | 13.6191
IAR | 1005-4 | IAR 1005-4 | 26.5 | 1799.1553 | 90.0774 | 31.2547 | 35.4367 | 198.2314 | 42.704 | 89.5077 | 94.186 |  | 98.949 |  |  |  | 74.9546 | 597.3647 |  |  | 103.4706 | 0.7481 | [5 empty] | 1.4929 |  | 0.0008 | 13.5307
IAR | 1005-4 | IAR 1005-4 | 26.6 | 1799.1976 | 89.9815 | 31.7651 | 35.3876 | 198.7568 | 42.685 | 89.5367 | 94.14 |  | 98.9522 |  |  |  | 75.2921 | 595.9915 |  |  | 103.0146 | 0.7482 | [5 empty] | 1.5086 |  | 0.0008 | 13.6111
IAR | 1005-4 | IAR 1005-4 | 26.7 | 1799.2229 | 89.9761 | 31.5131 | 35.3604 | 198.4938 | 42.6191 | 89.5589 | 94.1418 |  | 98.9503 |  |  |  | 74.2649 | 597.6431 |  |  | 103.0978 | 0.7479 | [5 empty] | 1.4886 |  | 0.0008 | 13.466
IAR | 1005-4 | IAR 1005-4 | 26.8 | 1799.1943 | 90.0579 | 31.5397 | 35.2192 | 198.4144 | 42.5244 | 89.5357 | 94.091 |  | 98.9507 |  |  |  | 74.8146 | 598.0575 |  |  | 103.16 | 0.7487 | [5 empty] | 1.5037 |  | 0.0008 | 13.4849
IAR | 1005-4 | IAR 1005-4 | 26.9 | 1799.0635 | 89.9396 | 31.8396 | 35.0974 | 198.0937 | 42.3998 | 89.4159 | 94.1457 |  | 98.9435 |  |  |  | 76.3761 | 598.0814 |  |  | 102.9266 | 0.7478 | [5 empty] | 1.4959 |  | 0.0008 | 13.6848
IAR | 1005-4 | IAR 1005-4 | 27 | 1799.1905 | 90.017 | 31.5149 | 35.1854 | 197.9314 | 42.4636 | 89.5086 | 94.1629 |  | 98.9263 |  |  |  | 75.3065 | 598.9004 |  |  | 102.9722 | 0.7477 | [5 empty] | 1.5044 |  | 0.0008 | 13.6215
IAR | 1005-4 | IAR 1005-4 | 27.1 | 1799.1827 | 89.9534 | 31.2882 | 35.0176 | 198.0375 | 42.3418 | 89.5573 | 94.1311 |  | 98.9262 |  |  |  | 76.4992 | 598.3768 |  |  | 102.9032 | 0.7482 | [5 empty] | 1.5003 |  | 0.0008 | 13.5526
IAR | 1005-4 | IAR 1005-4 | 27.2 | 1799.1935 | 89.9337 | 31.6294 | 34.7097 | 197.7362 | 42.1125 | 89.4963 | 94.1391 |  | 98.9272 |  |  |  | 75.658 | 598.8192 |  |  | 103.2216 | 0.7482 | [5 empty] | 1.5069 |  | 0.0008 | 13.5397
IAR | 1005-4 | IAR 1005-4 | 27.3 | 1799.1516 | 89.8906 | 31.1412 | 34.5938 | 197.5105 | 41.9703 | 89.6129 | 94.18 |  | 98.917 |  |  |  | 75.9908 | 597.83 |  |  | 102.8589 | 0.7487 | [5 empty] | 1.5035 |  | 0.0008 | 13.4695
IAR | 1005-4 | IAR 1005-4 | 27.4 | 1799.1664 | 89.9611 | 30.9209 | 34.6787 | 197.7513 | 42.0612 | 89.5583 | 94.1969 |  | 98.9162 |  |  |  | 76.5425 | 598.7578 |  |  | 103.1305 | 0.7475 | [5 empty] | 1.5041 |  | 0.0008 | 13.7905
IAR | 1005-4 | IAR 1005-4 | 27.5 | 1799.0363 | 90.1102 | 31.7469 | 34.752 | 197.9995 | 42.144 | 89.5896 | 94.2036 |  | 98.9071 |  |  |  | 76.588 | 598.3069 |  |  | 103.2292 | 0.7482 | [5 empty] | 1.5008 |  | 0.0008 | 13.5583
IAR | 1005-4 | IAR 1005-4 | 27.6 | 1799.1431 | 89.9823 | 31.4773 | 34.778 | 198.2468 | 42.1853 | 89.5811 | 94.1555 |  | 98.9017 |  |  |  | 76.405 | 599.1315 |  |  | 102.6438 | 0.7481 | [5 empty] | 1.5041 |  | 0.0008 | 13.626
IAR | 1005-4 | IAR 1005-4 | 27.7 | 1799.1402 | 90.0402 | 30.9958 | 34.7924 | 198.0248 | 42.1667 | 89.5308 | 94.1694 |  | 98.8994 |  |  |  | 76.7595 | 598.481 |  |  | 102.8175 | 0.7471 | [5 empty] | 1.4993 |  | 0.0008 | 13.7567
IAR | 1005-4 | IAR 1005-4 | 27.8 | 1799.1705 | 89.8956 | 31.245 | 34.6582 | 197.8769 | 42.1075 | 89.5431 | 94.1343 |  | 98.9107 |  |  |  | 76.2681 | 597.8352 |  |  | 103.0911 | 0.7478 | [5 empty] | 1.4982 |  | 0.0008 | 13.5924
IAR | 1005-4 | IAR 1005-4 | 27.9 | 1799.1945 | 89.9769 | 31.5292 | 34.4998 | 197.7966 | 41.9283 | 89.4866 | 94.1097 |  | 98.9022 |  |  |  | 76.2853 | 597.1251 |  |  | 103.2673 | 0.7485 | [5 empty] | 1.5036 |  | 0.0008 | 13.5481
IAR | 1005-4 | IAR 1005-4 | 28 | 1799.2007 | 90.0379 | 30.8381 | 34.5361 | 197.73 | 41.9504 | 89.5767 | 94.1606 |  | 98.9147 |  |  |  | 75.1356 | 598.19 |  |  | 102.9715 | 0.7482 | [5 empty] | 1.5005 |  | 0.0008 | 13.547
IAR | 1005-4 | IAR 1005-4 | 28.1 | 1799.1604 | 89.9663 | 31.5098 | 34.6595 | 197.4779 | 42.0271 | 89.517 | 94.1839 |  | 98.9118 |  |  |  | 74.5381 | 601.1238 |  |  | 102.5658 | 0.7482 | [5 empty] | 1.5079 |  | 0.0008 | 13.5541
IAR | 1005-4 | IAR 1005-4 | 28.2 | 1799.2648 | 90.0339 | 31.4377 | 34.5124 | 197.4555 | 41.9428 | 89.4927 | 94.156 |  | 98.9297 |  |  |  | 74.1913 | 597.1792 |  |  | 102.9206 | 0.7476 | [5 empty] | 1.5002 |  | 0.0008 | 13.7148
IAR | 1005-4 | IAR 1005-4 | 28.3 | 1799.304 | 89.9829 | 30.4132 | 34.4328 | 197.3718 | 41.868 | 89.7075 | 94.1954 |  | 98.9385 |  |  |  | 74.6256 | 598.0846 |  |  | 102.7322 | 0.7487 | [5 empty] | 1.5033 |  | 0.0008 | 13.471
IAR | 1005-4 | IAR 1005-4 | 28.4 | 1799.1652 | 90.0688 | 31.3839 | 34.511 | 197.4784 | 41.9134 | 89.498 | 94.1994 |  | 98.9317 |  |  |  | 75.0555 | 597.671 |  |  | 102.8188 | 0.7482 | [5 empty] | 1.5061 |  | 0.0008 | 13.5449
IAR | 1005-4 | IAR 1005-4 | 28.5 | 1799.1168 | 90.1848 | 31.4078 | 34.6545 | 197.4882 | 42.0085 | 89.6664 | 94.2196 |  | 98.9376 |  |  |  | 74.9946 | 598.1141 |  |  | 102.8227 | 0.7482 | [5 empty] | 1.5104 |  | 0.0008 | 13.5711
IAR | 1005-4 | IAR 1005-4 | 28.6 | 1799.1879 | 89.9999 | 30.9351 | 34.7922 | 197.7441 | 42.1583 | 89.6354 | 94.1989 |  | 98.9448 |  |  |  | 75.2785 | 596.5973 |  |  | 102.9353 | 0.7479 | [5 empty] | 1.4916 |  | 0.0008 | 13.5227
IAR | 1005-4 | IAR 1005-4 | 28.7 | 1799.1708 | 90.0261 | 31.3378 | 34.7626 | 197.9618 | 42.1541 | 89.5166 | 94.2115 |  | 98.9428 |  |  |  | 74.7613 | 597.6309 |  |  | 103.4888 | 0.7482 | [5 empty] | 1.5074 |  | 0.0008 | 13.6257
IAR | 1005-4 | IAR 1005-4 | 28.8 | 1799.1416 | 89.9609 | 31.8999 | 34.7139 | 198.0629 | 42.1012 | 89.5475 | 94.1493 |  | 98.9595 |  |  |  | 74.9047 | 599.3398 |  |  | 103.546 | 0.7476 | [5 empty] | 1.5035 |  | 0.0008 | 13.6608
IAR | 1005-4 | IAR 1005-4 | 28.9 | 1799.0463 | 89.965 | 31.2187 | 34.5376 | 197.9916 | 41.9245 | 89.548 | 94.1568 |  | 98.9603 |  |  |  | 75.3795 | 596.4923 |  |  | 103.3701 | 0.7482 | [5 empty] | 1.4968 |  | 0.0008 | 13.5517
IAR | 1005-4 | IAR 1005-4 | 29 | 1799.1532 | 90.0097 | 31.035 | 34.4774 | 197.7766 | 41.8504 | 89.6302 | 94.1694 |  | 98.9643 |  |  |  | 74.9963 | 598.3069 |  |  | 103.361 | 0.7482 | [5 empty] | 1.494 |  | 0.0008 | 13.5351
IAR | 1005-4 | IAR 1005-4 | 29.1 | 1799.1213 | 89.9893 | 31.1731 | 34.4757 | 197.5957 | 41.8161 | 89.6314 | 94.1796 |  | 98.9765 |  |  |  | 75.8257 | 598.6624 |  |  | 103.0038 | 0.7482 | [5 empty] | 1.5085 |  | 0.0008 | 13.5459
IAR | 1005-4 | IAR 1005-4 | 29.2 | 1799.165 | 89.9745 | 31.4359 | 34.4096 | 197.4061 | 41.77 | 89.5975 | 94.2209 |  | 98.9651 |  |  |  | 76.2355 | 596.5879 |  |  | 102.9416 | 0.7476 | [5 empty] | 1.4977 |  | 0.0008 | 13.6802
IAR | 1005-4 | IAR 1005-4 | 29.3 | 1799.1444 | 90.019 | 31.3927 | 34.2787 | 197.3213 | 41.6466 | 89.5644 | 94.1911 |  | 98.9907 |  |  |  | 75.9119 | 599.388 |  |  | 102.9747 | 0.7472 | [5 empty] | 1.5051 |  | 0.0008 | 13.6862
IAR | 1005-4 | IAR 1005-4 | 29.4 | 1799.1827 | 90.0144 | 31.4349 | 34.2403 | 197.2715 | 41.6278 | 89.6385 | 94.1964 |  | 98.9893 |  |  |  | 75.8952 | 596.7962 |  |  | 102.9599 | 0.7481 | [5 empty] | 1.5105 |  | 0.0008 | 13.6477
IAR | 1005-4 | IAR 1005-4 | 29.5 | 1799.2012 | 90.0682 | 31.2902 | 34.2589 | 197.1415 | 41.6191 | 89.6389 | 94.2269 |  | 98.9906 |  |  |  | 76.3577 | 598.4133 |  |  | 102.5457 | 0.7475 | [5 empty] | 1.4998 |  | 0.0008 | 13.7059
IAR | 1005-4 | IAR 1005-4 | 29.6 | 1799.1543 | 89.9947 | 31.2569 | 34.339 | 196.9837 | 41.7092 | 89.5188 | 94.1136 |  | 98.9914 |  |  |  | 76.0626 | 600.1628 |  |  | 102.9834 | 0.7467 | [5 empty] | 1.4956 |  | 0.0008 | 13.7709
IAR | 1005-4 | IAR 1005-4 | 29.7 | 1798.9879 | 90.0404 | 31.3276 | 34.2133 | 197.1646 | 41.6823 | 89.636 | 94.1465 |  | 99.0042 |  |  |  | 76.2982 | 599.4845 |  |  | 103.6791 | 0.7467 | [5 empty] | 1.4906 |  | 0.0008 | 13.6638
IAR | 1005-4 | IAR 1005-4 | 29.8 | 1799.1711 | 89.9909 | 31.3619 | 34.2139 | 197.4367 | 41.6762 | 89.4759 | 94.1421 |  | 99.0122 |  |  |  | 76.1887 | 600.127 |  |  | 102.8701 | 0.7472 | [5 empty] | 1.4968 |  | 0.0008 | 13.7001
IAR | 1005-4 | IAR 1005-4 | 29.9 | 1799.1875 | 89.9712 | 30.9526 | 34.0706 | 197.5522 | 41.5584 | 89.6036 | 94.1655 |  | 99.0152 |  |  |  | 76.441 | 595.9547 |  |  | 102.9211 | 0.7481 | [5 empty] | 1.4982 |  | 0.0008 | 13.5482
IAR | 1005-4 | IAR 1005-4 | 30 | 1799.5278 | 90.0098 | 31.2743 | 34.0609 | 197.5797 | 41.5204 | 89.5558 | 94.209 |  | 99.017 |  |  |  | 75.9732 | 598.4408 |  |  | 103.5031 | 0.7469 | [5 empty] | 1.507 |  | 0.0008 | 13.8862
IAR | 1005-4 | IAR 1005-4 | 30.1 | 1799.1798 | 90.0089 | 30.6615 | 34.2231 | 197.5681 | 41.619 | 89.6541 | 94.1585 |  | 99.0191 |  |  |  | 76.0872 | 600.1067 |  |  | 103.5391 | 0.7477 | [5 empty] | 1.5011 |  | 0.0008 | 13.5692
IAR | 1005-4 | IAR 1005-4 | 30.2 | 1799.1838 | 90.0741 | 31.2437 | 34.3037 | 197.3628 | 41.6871 | 89.6688 | 94.2067 |  | 99.0438 |  |  |  | 75.1608 | 596.6296 |  |  | 102.5325 | 0.7472 | [5 empty] | 1.5046 |  | 0.0008 | 13.7133
IAR | 1005-4 | IAR 1005-4 | 30.3 | 1799.2322 | 90.0725 | 30.7107 | 34.327 | 197.466 | 41.7186 | 89.6703 | 94.195 |  | 99.0333 |  |  |  | 74.8489 | 595.9271 |  |  | 102.6793 | 0.7482 | [5 empty] | 1.5061 |  | 0.0008 | 13.5898
IAR | 1005-4 | IAR 1005-4 | 30.4 | 1799.2418 | 90.0774 | 31.3152 | 34.3697 | 197.6152 | 41.734 | 89.6422 | 94.237 |  | 99.0342 |  |  |  | 74.7948 | 597.5095 |  |  | 103.2378 | 0.7475 | [5 empty] | 1.5057 |  | 0.0008 | 13.7115
IAR | 1005-4 | IAR 1005-4 | 30.5 | 1799.1972 | 90.0927 | 30.9898 | 34.4631 | 197.6532 | 41.8608 | 89.7486 | 94.2209 |  | 99.057 |  |  |  | 74.5281 | 598.9676 |  |  | 103.4135 | 0.7477 | [5 empty] | 1.5058 |  | 0.0008 | 13.6425
IAR | 1005-4 | IAR 1005-4 | 30.6 | 1801.8146 | 90.0253 | 30.8996 | 34.6472 | 197.5285 | 42.0165 | 89.6893 | 94.2035 |  | 99.057 |  |  |  | 74.7804 | 596.2831 |  |  | 102.9125 | 0.7472 | [5 empty] | 1.4907 |  | 0.0008 | 13.6177
IAR | 1005-4 | IAR 1005-4 | 30.7 | 1799.2568 | 90.0752 | 31.1061 | 34.6848 | 197.5628 | 42.0432 | 89.6228 | 94.1757 |  | 99.0696 |  |  |  | 74.4774 | 596.8289 |  |  | 103.1813 | 0.7472 | [5 empty] | 1.5015 |  | 0.0008 | 13.6833
IAR | 1005-4 | IAR 1005-4 | 30.8 | 1799.2396 | 90.0294 | 31.3671 | 34.7054 | 197.9363 | 42.0659 | 89.5977 | 94.1757 |  | 99.0753 |  |  |  | 75.3522 | 598.832 |  |  | 103.5039 | 0.7456 | [5 empty] | 1.4866 |  | 0.0008 | 13.8961
IAR | 1005-4 | IAR 1005-4 | 30.9 | 1799.1765 | 90.0881 | 31.1127 | 34.6442 | 197.849 | 41.995 | 89.7138 | 94.157 |  | 99.0905 |  |  |  | 74.8085 | 597.0651 |  |  | 103.4287 | 0.7471 | [5 empty] | 1.4901 |  | 0.0008 | 13.6377
IAR | 1005-4 | IAR 1005-4 | 31 | 1799.1786 | 90.0809 | 31.336 | 34.5142 | 197.8217 | 41.8746 | 89.5893 | 94.1756 |  | 99.0974 |  |  |  | 74.2536 | 596.7361 |  |  | 103.0686 | 0.7471 | [5 empty] | 1.5017 |  | 0.0008 | 13.7659
IAR | 1005-4 | IAR 1005-4 | 31.1 | 1799.1115 | 89.9759 | 31.3699 | 34.4584 | 197.9078 | 41.8403 | 89.6489 | 94.2255 |  | 99.1014 |  |  |  | 75.0729 | 600.9159 |  |  | 103.5327 | 0.7472 | [5 empty] | 1.504 |  | 0.0008 | 13.7084
IAR | 1005-4 | IAR 1005-4 | 31.2 | 1796.8272 | 90.0047 | 31.1536 | 34.3894 | 197.629 | 41.7913 | 89.6281 | 94.1876 |  | 99.1263 |  |  |  | 74.9554 | 598.7806 |  |  | 103.2046 | 0.7466 | [5 empty] | 1.4971 |  | 0.0008 | 13.8401
IAR | 1005-4 | IAR 1005-4 | 31.3 | 1799.1596 | 90.0399 | 31.1292 | 34.3155 | 197.3327 | 41.6986 | 89.5328 | 94.1986 |  | 99.1364 |  |  |  | 75.1853 | 598.1414 |  |  | 103.3141 | 0.7476 | [5 empty] | 1.5046 |  | 0.0008 | 13.6741
IAR | 1005-4 | IAR 1005-4 | 31.4 | 1799.2377 | 90.0632 | 31.1881 | 34.1799 | 197.325 | 41.5809 | 89.5653 | 94.161 |  | 99.1443 |  |  |  | 74.9561 | 595.6484 |  |  | 103.5209 | 0.7472 | [5 empty] | 1.4986 |  | 0.0008 | 13.7131
IAR | 1005-4 | IAR 1005-4 | 31.5 | 1799.191 | 90.1554 | 31.1315 | 34.2487 | 197.3799 | 41.6138 | 89.6074 | 94.1334 |  | 99.1425 |  |  |  | 75.1192 | 596.1377 |  |  | 103.1862 | 0.7467 | [5 empty] | 1.4903 |  | 0.0008 | 13.7021
IAR | 1005-4 | IAR 1005-4 | 31.6 | 1799.255 | 90.1443 | 30.9687 | 34.3757 | 197.2901 | 41.7473 | 89.6248 | 94.2467 |  | 99.1626 |  |  |  | 76.0295 | 598.4605 |  |  | 102.9169 | 0.7467 | [5 empty] | 1.4964 |  | 0.0008 | 13.7692
IAR | 1005-4 | IAR 1005-4 | 31.7 | 1799.0738 | 90.1567 | 31.3112 | 34.4512 | 197.3582 | 41.8016 | 89.7007 | 94.2243 |  | 99.1594 |  |  |  | 75.9044 | 599.8384 |  |  | 103.004 | 0.7475 | [5 empty] | 1.4984 |  | 0.0008 | 13.6598
IAR | 1005-4 | IAR 1005-4 | 31.8 | 1799.1538 | 90.1321 | 31.0239 | 34.4783 | 197.3001 | 41.8821 | 89.6093 | 94.19 |  | 99.1517 |  |  |  | 76.3264 | 600.3279 |  |  | 103.1662 | 0.7467 | [5 empty] | 1.4985 |  | 0.0008 | 13.7758
IAR | 1005-4 | IAR 1005-4 | 31.9 | 1799.2266 | 90.1085 | 30.9227 | 34.4055 | 197.6063 | 41.8403 | 89.6247 | 94.2039 |  | 99.1528 |  |  |  | 76.2741 | 596.0133 |  |  | 102.8129 | 0.7472 | [5 empty] | 1.4995 |  | 0.0008 | 13.6981
IAR | 1005-4 | IAR 1005-4 | 32 | 1799.2334 | 90.0584 | 30.9681 | 34.2751 | 197.7124 | 41.7032 | 89.7829 | 94.1973 |  | 99.1698 |  |  |  | 76.3598 | 599.6232 |  |  | 103.0294 | 0.7466 | [5 empty] | 1.5061 |  | 0.0008 | 13.7667
IAR | 1005-4 | IAR 1005-4 | 32.1 | 1799.1969 | 90.0618 | 30.6339 | 34.2034 | 197.7192 | 41.6329 | 89.7254 | 94.2127 |  | 99.1794 |  |  |  | 75.9677 | 596.3768 |  |  | 103.1797 | 0.7471 | [5 empty] | 1.5074 |  | 0.0008 | 13.765
IAR | 1005-4 | IAR 1005-4 | 32.2 | 1799.2424 | 90.0918 | 31.1449 | 34.263 | 197.6539 | 41.6553 | 89.6033 | 94.1973 |  | 99.1868 |  |  |  | 76.2029 | 596.3727 |  |  | 102.7373 | 0.7477 | [5 empty] | 1.5 |  | 0.0008 | 13.6333
IAR | 1005-4 | IAR 1005-4 | 32.3 | 1799.2329 | 90.004 | 31.0897 | 34.2373 | 197.375 | 41.6054 | 89.5949 | 94.2329 |  | 99.208 |  |  |  | 76.5255 | 598.2312 |  |  | 102.9759 | 0.7477 | [5 empty] | 1.5058 |  | 0.0008 | 13.6325
IAR | 1005-4 | IAR 1005-4 | 32.4 | 1799.1867 | 90.1577 | 31.4617 | 34.1227 | 197.3131 | 41.5316 | 89.6299 | 94.2188 |  | 99.2121 |  |  |  | 76.4301 | 596.4953 |  |  | 103.4464 | 0.7472 | [5 empty] | 1.5021 |  | 0.0008 | 13.7245
IAR | 1005-4 | IAR 1005-4 | 32.5 | 1799.1873 | 90.1818 | 31.078 | 34.1638 | 196.8207 | 41.5754 | 89.7556 | 94.2039 |  | 99.2046 |  |  |  | 74.9774 | 600.4561 |  |  | 102.8149 | 0.7469 | [5 empty] | 1.4882 |  | 0.0008 | 13.6855
IAR | 1005-4 | IAR 1005-4 | 32.6 | 1799.1858 | 90.0547 | 30.4488 | 34.2691 | 196.8464 | 41.6382 | 89.6611 | 94.1936 |  | 99.2194 |  |  |  | 75.2518 | 599.7317 |  |  | 103.469 | 0.7467 | [5 empty] | 1.4943 |  | 0.0008 | 13.7528
IAR | 1005-4 | IAR 1005-4 | 32.7 | 1799.1484 | 90.1993 | 31.1797 | 34.4318 | 197.117 | 41.8157 | 89.7323 | 94.2439 |  | 99.2096 |  |  |  | 75.4925 | 597.9842 |  |  | 102.8901 | 0.7471 | [5 empty] | 1.5055 |  | 0.0008 | 13.7157
IAR | 1005-4 | IAR 1005-4 | 32.8 | 1799.1972 | 90.1436 | 30.857 | 34.3855 | 196.937 | 41.7922 | 89.725 | 94.2278 |  | 99.2286 |  |  |  | 75.2617 | 600.0852 |  |  | 103.2869 | 0.7466 | [5 empty] | 1.5043 |  | 0.0008 | 13.7739
IAR | 1005-4 | IAR 1005-4 | 32.9 | 1799.1207 | 90.2155 | 31.2784 | 34.4 | 196.9497 | 41.7596 | 89.6955 | 94.2012 |  | 99.2162 |  |  |  | 75.1933 | 599.1006 |  |  | 103.6287 | 0.7469 | [5 empty] | 1.495 |  | 0.0008 | 13.7081
IAR | 1005-4 | IAR 1005-4 | 33 | 1798.9821 | 90.0661 | 31.0142 | 34.2242 | 196.9993 | 41.6267 | 89.7341 | 94.1412 |  | 99.22 |  |  |  | 75.9551 | 598.5413 |  |  | 102.9751 | 0.7471 | [5 empty] | 1.5023 |  | 0.0008 | 13.7703
IAR | 1005-4 | IAR 1005-4 | 33.1 | 1799.1652 | 90.1571 | 30.9585 | 34.18 | 197.2238 | 41.5276 | 89.7107 | 94.1917 |  | 99.2332 |  |  |  | 76.3716 | 595.9127 |  |  | 103.3535 | 0.7462 | [5 empty] | 1.504 |  | 0.0008 | 13.8513
IAR | 1005-4 | IAR 1005-4 | 33.2 | 1799.1979 | 90.0145 | 30.8594 | 34.2322 | 197.2544 | 41.5738 | 89.6666 | 94.1825 |  | 99.2334 |  |  |  | 76.1432 | 598.3986 |  |  | 103.8785 | 0.7472 | [5 empty] | 1.5036 |  | 0.0008 | 13.7054
IAR | 1005-4 | IAR 1005-4 | 33.3 | 1799.1534 | 90.1816 | 30.823 | 34.3057 | 197.3792 | 41.6302 | 89.7032 | 94.2077 |  | 99.2497 |  |  |  | 76.0535 | 596.6623 |  |  | 103.6546 | 0.7468 | [5 empty] | 1.5043 |  | 0.0008 | 13.8567
IAR | 1005-4 | IAR 1005-4 | 33.4 | 1799.2059 | 90.2002 | 30.767 | 34.2254 | 197.1372 | 41.6343 | 89.6532 | 94.1801 |  | 99.2418 |  |  |  | 76.4532 | 597.3151 |  |  | 103.3184 | 0.7461 | [5 empty] | 1.4935 |  | 0.0008 | 13.8388
IAR | 1005-4 | IAR 1005-4 | 33.5 | 1799.2299 | 90.142 | 30.9348 | 34.2017 | 196.7181 | 41.6116 | 89.6474 | 94.188 |  | 99.2456 |  |  |  | 76.2952 | 597.1378 |  |  | 103.4764 | 0.7466 | [5 empty] | 1.5059 |  | 0.0008 | 13.8584
IAR | 1005-4 | IAR 1005-4 | 33.6 | 1799.2234 | 90.1874 | 31.3098 | 34.2934 | 196.9822 | 41.6941 | 89.887 | 94.1982 |  | 99.2389 |  |  |  | 76.7866 | 596.9899 |  |  | 103.3684 | 0.7467 | [5 empty] | 1.4961 |  | 0.0008 | 13.7099
IAR | 1005-4 | IAR 1005-4 | 33.7 | 1796.564 | 90.1523 | 31.1556 | 34.4415 | 196.8839 | 41.8103 | 89.7091 | 94.197 |  | 99.2418 |  |  |  | 76.2891 | 597.3935 |  |  | 103.5432 | 0.7477 | [5 empty] | 1.5048 |  | 0.0008 | 13.6929
IAR | 1005-4 | IAR 1005-4 | 33.8 | 1798.9665 | 90.1866 | 30.9551 | 34.4339 | 197.0096 | 41.8103 | 89.7326 | 94.232 |  | 99.227 |  |  |  | 76.2276 | 597.6743 |  |  | 103.5213 | 0.7467 | [5 empty] | 1.4947 |  | 0.0008 | 13.7699
IAR | 1005-4 | IAR 1005-4 | 33.9 | 1799.2178 | 90.227 | 31.3152 | 34.5039 | 196.9887 | 41.8345 | 89.6425 | 94.1723 |  | 99.2212 |  |  |  | 76.2825 | 597.4027 |  |  | 103.1136 | 0.7457 | [5 empty] | 1.4936 |  | 0.0008 | 13.7952
IAR | 1005-4 | IAR 1005-4 | 34 | 1796.5749 | 90.1931 | 31.598 | 34.3829 | 197.1049 | 41.7469 | 89.6662 | 94.165 |  | 99.2216 |  |  |  | 76.8315 | 596.9349 |  |  | 103.0513 | 0.7472 | [5 empty] | 1.4962 |  | 0.0008 | 13.7044
IAR | 1005-4 | IAR 1005-4 | 34.1 | 1799.2102 | 90.1682 | 31.0672 | 34.2574 | 196.8957 | 41.6188 | 89.7083 | 94.2014 |  | 99.2138 |  |  |  | 75.307 | 598.2692 |  |  | 102.8285 | 0.7462 | [5 empty] | 1.4936 |  | 0.0008 | 13.7832
IAR | 1005-4 | IAR 1005-4 | 34.2 | 1799.1517 | 90.0815 | 31.1589 | 34.2548 | 197.503 | 41.6165 | 89.7291 | 94.1843 |  | 99.2258 |  |  |  | 74.9105 | 598.8909 |  |  | 103.46 | 0.7472 | [5 empty] | 1.5046 |  | 0.0008 | 13.7039
IAR | 1005-4 | IAR 1005-4 | 34.3 | 1799.1024 | 90.1081 | 31.1406 | 34.3269 | 197.7795 | 41.6854 | 89.7969 | 94.1783 |  | 99.2126 |  |  |  | 74.3857 | 595.6497 |  |  | 103.2974 | 0.7463 | [5 empty] | 1.4822 |  | 0.0008 | 13.7655
IAR | 1005-4 | IAR 1005-4 | 34.4 | 1799.2287 | 90.1509 | 30.9088 | 34.2599 | 197.5783 | 41.6697 | 89.7144 | 94.1693 |  | 99.2033 |  |  |  | 74.5314 | 598.9623 |  |  | 103.2862 | 0.7476 | [5 empty] | 1.5086 |  | 0.0008 | 13.6879
IAR | 1005-4 | IAR 1005-4 | 34.5 | 1799.0805 | 90.1134 | 30.7105 | 34.2468 | 197.4122 | 41.5967 | 89.8012 | 94.1825 |  | 99.1952 |  |  |  | 75.54 | 597.048 |  |  | 103.3524 | 0.7467 | [5 empty] | 1.4925 |  | 0.0008 | 13.6681
IAR | 1005-4 | IAR 1005-4 | 34.6 | 1799.144 | 90.1403 | 31.0639 | 34.2958 | 197.2843 | 41.6657 | 89.6786 | 94.2033 |  | 99.1693 |  |  |  | 75.1317 | 597.9976 |  |  | 103.1383 | 0.746 | [5 empty] | 1.509 |  | 0.0008 | 13.9889
IAR | 1005-4 | IAR 1005-4 | 34.7 | 1799.2166 | 90.221 | 30.696 | 34.4189 | 197.2599 | 41.73 | 89.6892 | 94.169 |  | 99.1837 |  |  |  | 76.1942 | 597.0903 |  |  | 103.2889 | 0.7466 | [5 empty] | 1.4987 |  | 0.0008 | 13.7668
IAR | 1005-4 | IAR 1005-4 | 34.8 | 1799.2154 | 90.1151 | 31.4963 | 34.4868 | 197.1352 | 41.7976 | 89.8214 | 94.208 |  | 99.1776 |  |  |  | 76.1081 | 597.2085 |  |  | 103.2825 | 0.7471 | [5 empty] | 1.5045 |  | 0.0008 | 13.7073
IAR | 1005-4 | IAR 1005-4 | 34.9 | 1801.9096 | 90.1732 | 31.2916 | 34.5069 | 196.972 | 41.8424 | 89.7174 | 94.2296 |  | 99.1656 |  |  |  | 76.6215 | 599.6725 |  |  | 102.827 | 0.7466 | [5 empty] | 1.4952 |  | 0.0008 | 13.7546
IAR | 1005-4 | IAR 1005-4 | 35 | 1796.5865 | 90.1634 | 31.1126 | 34.4016 | 197.17 | 41.8264 | 89.606 | 94.1537 |  | 99.1647 |  |  |  | 76.8379 | 595.831 |  |  | 102.9803 | 0.7472 | [5 empty] | 1.4998 |  | 0.0008 | 13.6922
IAR | 1005-4 | IAR 1005-4 | 35.1 | 1799.2426 | 90.0202 | 31.4929 | 34.2545 | 196.8663 | 41.7025 | 89.6735 | 94.162 |  | 99.1682 |  |  |  | 74.946 | 598.0238 |  |  | 102.5598 | 0.746 | [5 empty] | 1.4964 |  | 0.0008 | 13.8296
IAR | 1005-4 | IAR 1005-4 | 35.2 | 1799.1905 | 90.1461 | 31.2802 | 34.2251 | 197.1083 | 41.6335 | 89.6892 | 94.1257 |  | 99.1667 |  |  |  | 75.1127 | 597.8716 |  |  | 103.161 | 0.7471 | [5 empty] | 1.4991 |  | 0.0008 | 13.7611
IAR | 1005-4 | IAR 1005-4 | 35.3 | 1799.174 | 90.1553 | 30.977 | 34.2758 | 197.6516 | 41.6364 | 89.7592 | 94.207 |  | 99.1562 |  |  |  | 75.1776 | 597.8836 |  |  | 103.0888 | 0.7457 | [5 empty] | 1.5026 |  | 0.0008 | 13.8507
IAR | 1005-4 | IAR 1005-4 | 35.4 | 1799.1679 | 90.1139 | 30.9198 | 34.2805 | 197.5777 | 41.66 | 89.7203 | 94.1911 |  | 99.1617 |  |  |  | 74.8621 | 594.172 |  |  | 102.9916 | 0.7466 | [5 empty] | 1.5062 |  | 0.0008 | 13.7815
IAR | 1005-4 | IAR 1005-4 | 35.5 | 1799.1911 | 90.1556 | 30.9872 | 34.2153 | 197.5671 | 41.5915 | 89.7413 | 94.1866 |  | 99.1581 |  |  |  | 75.8851 | 596.5943 |  |  | 102.9512 | 0.7463 | [5 empty] | 1.5016 |  | 0.0008 | 13.7835
IAR | 1005-4 | IAR 1005-4 | 35.6 | 1799.2871 | 90.2204 | 30.9425 | 34.2773 | 197.4325 | 41.6365 | 89.7303 | 94.2131 |  | 99.1554 |  |  |  | 75.9994 | 598.6397 |  |  | 102.8417 | 0.7456 | [5 empty] | 1.4862 |  | 0.0008 | 13.8473
IAR | 1005-4 | IAR 1005-4 | 35.7 | 1799.2037 | 90.1798 | 30.9681 | 34.3737 | 197.1852 | 41.7292 | 89.7745 | 94.1859 |  | 99.1413 |  |  |  | 76.1245 | 597.2241 |  |  | 103.4026 | 0.7449 | [5 empty] | 1.4847 |  | 0.0008 | 13.8115
IAR | 1005-4 | IAR 1005-4 | 35.8 | 1799.2047 | 90.2366 | 30.9634 | 34.4858 | 197.4684 | 41.843 | 89.7122 | 94.2021 |  | 99.1416 |  |  |  | 76.7842 | 598.7469 |  |  | 103.2822 | 0.7472 | [5 empty] | 1.5015 |  | 0.0008 | 13.7044
IAR | 1005-4 | IAR 1005-4 | 35.9 | 1799.2572 | 90.1394 | 31.3601 | 34.4762 | 197.5445 | 41.8375 | 89.7011 | 94.1749 |  | 99.1449 |  |  |  | 75.6918 | 597.2744 |  |  | 103.1224 | 0.7466 | [5 empty] | 1.5045 |  | 0.0008 | 13.7738
IAR | 1005-4 | IAR 1005-4 | 36 | 1799.1232 | 90.2125 | 36.8193 | 34.5383 | 199.0243 | 41.8479 | 89.7545 | 94.1286 |  | 99.1405 |  |  |  | 74.5723 | 595.8478 |  |  | 102.8403 | 0.7466 | [5 empty] | 1.4993 |  | 0.0008 | 13.8394
IAR | 1005-4 | IAR 1005-4 | 36.1 | 1799.1075 | 90.0613 | 33.4751 | 34.4192 | 198.6927 | 41.8316 | 89.7262 | 94.1227 |  | 99.1587 |  |  |  | 74.7179 | 595.5548 |  |  | 103.0809 | 0.7466 | [5 empty] | 1.4971 |  | 0.0008 | 13.7767
IAR | 1005-4 | IAR 1005-4 | 36.2 | 1799.2131 | 89.9632 | 36.0829 | 34.2595 | 198.5003 | 41.7143 | 89.6071 | 94.0679 |  | 99.1561 |  |  |  | 74.6078 | 596.515 |  |  | 103.2702 | 0.7453 | [5 empty] | 1.5057 |  | 0.0008 | 13.9894
IAR | 1005-4 | IAR 1005-4 | 36.3 | 1799.2285 | 89.9423 | 33.4051 | 34.3496 | 198.4125 | 41.724 | 89.5776 | 94.0404 |  | 99.1528 |  |  |  | 75.3633 | 599.2379 |  |  | 103.2411 | 0.7456 | [5 empty] | 1.5074 |  | 0.0008 | 13.9329
IAR | 1005-4 | IAR 1005-4 | 36.4 | 1799.1912 | 89.9779 | 35.9902 | 34.3561 | 198.7696 | 41.7146 | 89.604 | 94.1229 |  | 99.1558 |  |  |  | 75.2954 | 598.0922 |  |  | 103.4819 | 0.7456 | [5 empty] | 1.5051 |  | 0.0008 | 13.9328
IAR | 1005-4 | IAR 1005-4 | 36.5 | 1799.0143 | 90.164 | 31.5571 | 34.3529 | 198.3488 | 41.7375 | 89.6381 | 94.1329 |  | 99.1535 |  |  |  | 76.0482 | 598.101 |  |  | 102.7906 | 0.7461 | [5 empty] | 1.5006 |  | 0.0008 | 13.846
IAR | 1005-4 | IAR 1005-4 | 36.6 | 1799.17 | 90.1474 | 31.5943 | 34.3938 | 198.4266 | 41.7409 | 89.7125 | 94.2031 |  | 99.1464 |  |  |  | 76.3453 | 596.966 |  |  | 103.466 | 0.7456 | [5 empty] | 1.4918 |  | 0.0008 | 13.9481
IAR | 1005-4 | IAR 1005-4 | 36.7 | 1799.2383 | 90.1995 | 31.9222 | 34.4628 | 198.2701 | 41.8456 | 89.7145 | 94.2159 |  | 99.1413 |  |  |  | 76.1143 | 598.5151 |  |  | 103.8433 | 0.7473 | [5 empty] | 1.5105 |  | 0.0008 | 13.7103
IAR | 1005-4 | IAR 1005-4 | 36.8 | 1799.2394 | 90.1038 | 32.0429 | 34.6085 | 197.8154 | 41.9879 | 89.6915 | 94.2061 |  | 99.1331 |  |  |  | 76.4032 | 600.4389 |  |  | 102.7481 | 0.7461 | [5 empty] | 1.505 |  | 0.0008 | 13.9402
IAR | 1005-4 | IAR 1005-4 | 36.9 | 1801.7201 | 90.0457 | 31.6581 | 34.5441 | 197.7448 | 41.9347 | 89.6413 | 94.1607 |  | 99.1409 |  |  |  | 76.3232 | 598.26 |  |  | 103.521 | 0.7458 | [5 empty] | 1.4893 |  | 0.0008 | 13.8544
IAR | 1005-4 | IAR 1005-4 | 37 | 1799.1695 | 90.0203 | 32.0114 | 34.5904 | 197.9403 | 41.9017 | 89.6459 | 94.1326 |  | 99.1294 |  |  |  | 75.0303 | 596.4211 |  |  | 102.665 | 0.7458 | [5 empty] | 1.5056 |  | 0.0008 | 13.9568
IAR | 1005-4 | IAR 1005-4 | 37.1 | 1799.1348 | 89.9136 | 31.2257 | 34.4124 | 197.5257 | 41.8012 | 89.6121 | 94.0837 |  | 99.1109 |  |  |  | 74.1156 | 597.8357 |  |  | 102.7206 | 0.7463 | [5 empty] | 1.495 |  | 0.0008 | 13.8429
IAR | 1005-4 | IAR 1005-4 | 37.2 | 1799.1083 | 89.9479 | 31.7372 | 34.2521 | 197.5564 | 41.6933 | 89.6861 | 94.1527 |  | 99.1139 |  |  |  | 74.8389 | 596.9203 |  |  | 102.8975 | 0.7456 | [5 empty] | 1.5087 |  | 0.0008 | 14.1136
IAR | 1005-4 | IAR 1005-4 | 37.3 | 1799.135 | 90.1513 | 31.7816 | 34.2816 | 197.4667 | 41.7014 | 89.6845 | 94.1553 |  | 99.1052 |  |  |  | 75.0684 | 595.8228 |  |  | 103.4152 | 0.7463 | [5 empty] | 1.5044 |  | 0.0008 | 13.8028
IAR | 1005-4 | IAR 1005-4 | 37.4 | 1796.4922 | 90.1187 | 31.2038 | 34.3943 | 197.9711 | 41.728 | 89.6883 | 94.1755 |  | 99.1065 |  |  |  | 75.61 | 594.0424 |  |  | 103.0991 | 0.746 | [5 empty] | 1.5023 |  | 0.0008 | 13.8789
IAR | 1005-4 | IAR 1005-4 | 37.5 | 1799.1598 | 90.1143 | 31.4836 | 34.3225 | 198.1639 | 41.6746 | 89.7058 | 94.16 |  | 99.1145 |  |  |  | 76.3568 | 597.1438 |  |  | 103.4231 | 0.7463 | [5 empty] | 1.4979 |  | 0.0008 | 13.8207
IAR | 1005-4 | IAR 1005-4 | 37.6 | 1799.1618 | 90.0392 | 31.3037 | 34.2823 | 198.1677 | 41.6558 | 89.7456 | 94.1524 |  | 99.1103 |  |  |  | 76.1621 | 595.2646 |  |  | 103.1122 | 0.7462 | [5 empty] | 1.4936 |  | 0.0008 | 13.8278
IAR | 1005-4 | IAR 1005-4 | 37.7 | 1796.4472 | 90.2108 | 31.2918 | 34.3864 | 198.0588 | 41.6986 | 89.5756 | 94.1597 |  | 99.1073 |  |  |  | 76.2542 | 596.1233 |  |  | 102.8501 | 0.7452 | [5 empty] | 1.4958 |  | 0.0008 | 13.9886
IAR | 1005-4 | IAR 1005-4 | 37.8 | 1801.8706 | 90.1807 | 31.2188 | 34.56 | 197.8654 | 41.8702 | 89.7444 | 94.1984 |  | 99.1001 |  |  |  | 76.7249 | 597.3937 |  |  | 102.8148 | 0.7463 | [5 empty] | 1.4926 |  | 0.0008 | 13.7824
IAR | 1005-4 | IAR 1005-4 | 37.9 | 1799.0119 | 90.2569 | 30.9756 | 34.5755 | 197.9252 | 41.9285 | 89.6647 | 94.1618 |  | 99.1043 |  |  |  | 76.3033 | 596.4217 |  |  | 103.1479 | 0.7456 | [5 empty] | 1.4971 |  | 0.0008 | 13.9262
IAR | 1005-4 | IAR 1005-4 | 38 | 1801.8703 | 90.1177 | 31.1191 | 34.5928 | 197.8378 | 41.9534 | 89.6478 | 94.2095 |  | 99.0863 |  |  |  | 76.3555 | 598.3163 |  |  | 103.1496 | 0.7458 | [5 empty] | 1.5059 |  | 0.0008 | 13.9363
IAR | 1005-4 | IAR 1005-4 | 38.1 | 1799.1918 | 90.0443 | 31.0558 | 34.47 | 197.7122 | 41.8203 | 89.6823 | 94.1075 |  | 99.0906 |  |  |  | 75.5951 | 597.0309 |  |  | 103.1303 | 0.7461 | [5 empty] | 1.5048 |  | 0.0008 | 13.8506
IAR | 1005-4 | IAR 1005-4 | 38.2 | 1799.1838 | 90.1521 | 31.1526 | 34.3061 | 197.5418 | 41.6743 | 89.6711 | 94.1244 |  | 99.0709 |  |  |  | 75.8212 | 596.1095 |  |  | 103.0455 | 0.7462 | [5 empty] | 1.5029 |  | 0.0008 | 13.7824
IAR | 1005-4 | IAR 1005-4 | 38.3 | 1799.1857 | 90.1542 | 31.2203 | 34.3019 | 197.8237 | 41.661 | 89.6762 | 94.1436 |  | 99.0742 |  |  |  | 75.219 | 597.8427 |  |  | 102.8043 | 0.7446 | [5 empty] | 1.492 |  | 0.0008 | 14.1057
IAR | 1005-4 | IAR 1005-4 | 38.4 | 1799.2572 | 90.1276 | 31.5542 | 34.3837 | 198.1431 | 41.7225 | 89.7419 | 94.2054 |  | 99.0725 |  |  |  | 74.5044 | 596.0392 |  |  | 102.8711 | 0.7457 | [5 empty] | 1.5071 |  | 0.0008 | 13.941
IAR | 1005-4 | IAR 1005-4 | 38.5 | 1799.228 | 90.1873 | 31.4925 | 34.3601 | 198.0858 | 41.7011 | 89.7248 | 94.186 |  | 99.0648 |  |  |  | 74.4779 | 595.667 |  |  | 102.6506 | 0.7456 | [5 empty] | 1.4904 |  | 0.0008 | 13.9293
IAR | 1005-4 | IAR 1005-4 | 38.6 | 1799.2261 | 90.1902 | 31.1494 | 34.311 | 198.0006 | 41.6863 | 89.7091 | 94.1638 |  | 99.0806 |  |  |  | 74.6893 | 594.1114 |  |  | 103.0628 | 0.7441 | [5 empty] | 1.4989 |  | 0.0008 | 14.2434
IAR | 1005-4 | IAR 1005-4 | 38.7 | 1799.2159 | 90.1754 | 30.9049 | 34.3937 | 197.8229 | 41.7683 | 89.799 | 94.2197 |  | 99.0652 |  |  |  | 75.1307 | 597.0058 |  |  | 103.0277 | 0.7442 | [5 empty] | 1.4822 |  | 0.0008 | 14.0998
IAR | 1005-4 | IAR 1005-4 | 38.8 | 1799.1774 | 90.1223 | 31.362 | 34.5323 | 197.6774 | 41.8631 | 89.7621 | 94.1829 |  | 99.0548 |  |  |  | 75.3436 | 594.4993 |  |  | 103.0089 | 0.7456 | [5 empty] | 1.5083 |  | 0.0008 | 13.9389
IAR | 1005-4 | IAR 1005-4 | 38.9 | 1799.2567 | 90.1954 | 31.3416 | 34.6425 | 197.5978 | 41.9464 | 89.7896 | 94.1941 |  | 99.061 |  |  |  | 75.4696 | 596.8191 |  |  | 103.0539 | 0.7462 | [5 empty] | 1.5038 |  | 0.0008 | 13.8622
IAR | 1005-4 | IAR 1005-4 | 39 | 1798.9464 | 90.177 | 30.7962 | 34.6139 | 197.5018 | 41.9519 | 89.6481 | 94.1806 |  | 99.0624 |  |  |  | 75.7967 | 595.3204 |  |  | 103.073 | 0.7456 | [5 empty] | 1.498 |  | 0.0008 | 13.9319
IAR | 1005-4 | IAR 1005-4 | 39.1 | 1799.2458 | 90.1829 | 31.5709 | 34.6 | 197.5191 | 41.9149 | 89.5977 | 94.1643 |  | 99.048 |  |  |  | 76.0664 | 598.7255 |  |  | 103.3949 | 0.7451 | [5 empty] | 1.4973 |  | 0.0008 | 13.9461
IAR | 1005-4 | IAR 1005-4 | 39.2 | 1799.2282 | 90.11 | 31.6165 | 34.3846 | 197.7468 | 41.7786 | 89.7643 | 94.138 |  | 99.0449 |  |  |  | 76.123 | 593.4785 |  |  | 103.316 | 0.7446 | [5 empty] | 1.4747 |  | 0.0008 | 14.0363
IAR | 1005-4 | IAR 1005-4 | 39.3 | 1799.1896 | 90.0964 | 31.2612 | 34.3868 | 197.6875 | 41.7446 | 89.6789 | 94.1131 |  | 99.0531 |  |  |  | 76.0535 | 594.1267 |  |  | 103.5963 | 0.7465 | [5 empty] | 1.51 |  | 0.0008 | 13.8602
IAR | 1005-4 | IAR 1005-4 | 39.4 | 1801.9015 | 90.1748 | 31.1302 | 34.4329 | 197.6495 | 41.7877 | 89.7226 | 94.1587 |  | 99.0467 |  |  |  | 76.9654 | 596.0881 |  |  | 103.1179 | 0.7453 | [5 empty] | 1.4977 |  | 0.0008 | 13.9436
IAR | 1005-4 | IAR 1005-4 | 39.5 | 1799.2877 | 90.1771 | 31.4458 | 34.4618 | 198.1999 | 41.8269 | 89.7072 | 94.1985 |  | 99.0594 |  |  |  | 76.2748 | 596.9988 |  |  | 103.6222 | 0.7456 | [5 empty] | 1.4963 |  | 0.0008 | 13.9371
IAR | 1005-4 | IAR 1005-4 | 39.6 | 1799.2528 | 90.1774 | 31.4638 | 34.4301 | 198.3208 | 41.7599 | 89.6048 | 94.1925 |  | 99.0605 |  |  |  | 76.5365 | 597.4521 |  |  | 103.0442 | 0.7461 | [5 empty] | 1.5006 |  | 0.0008 | 13.9176
IAR | 1005-4 | IAR 1005-4 | 39.7 | 1799.2308 | 90.2071 | 31.0312 | 34.5651 | 198.2717 | 41.8373 | 89.746 | 94.2045 |  | 99.0622 |  |  |  | 76.03 | 597.5419 |  |  | 103.1824 | 0.7456 | [5 empty] | 1.5053 |  | 0.0008 | 13.9253
IAR | 1005-4 | IAR 1005-4 | 39.8 | 1799.267 | 90.2409 | 31.0903 | 34.7243 | 198.1305 | 41.99 | 89.7508 | 94.2264 |  | 99.0776 |  |  |  | 74.9507 | 595.746 |  |  | 102.7806 | 0.744 | [5 empty] | 1.4867 |  | 0.0008 | 14.0967
IAR | 1005-4 | IAR 1005-4 | 39.9 | 1799.1988 | 90.3103 | 30.972 | 34.9116 | 198.1781 | 42.1706 | 89.7884 | 94.1935 |  | 99.0766 |  |  |  | 74.2945 | 597.7909 |  |  | 102.9664 | 0.7441 | [5 empty] | 1.4892 |  | 0.0008 | 13.961
IAR | 1005-4 | IAR 1005-4 | 40 | 1799.158 | 90.0668 | 31.0907 | 34.9034 | 198.1561 | 42.1673 | 89.6348 | 94.1141 |  | 99.0889 |  |  |  | 75.0922 | 594.5848 |  |  | 103.0516 | 0.7456 | [5 empty] | 1.4957 |  | 0.0008 | 13.9326
IAR | 1005-4 | IAR 1005-4 | 40.1 | 1799.2506 | 89.9713 | 30.9031 | 34.9034 | 198.0993 | 42.2143 | 89.5639 | 94.1015 |  | 99.087 |  |  |  | 75.0879 | 596.5956 |  |  | 103.3072 | 0.7456 | [5 empty] | 1.5049 |  | 0.0008 | 13.9627
IAR | 1005-4 | IAR 1005-4 | 40.2 | 1799.2181 | 90.066 | 30.9443 | 34.7447 | 197.9504 | 42.12 | 89.6708 | 94.1111 |  | 99.0949 |  |  |  | 76.2455 | 597.0993 |  |  | 102.7228 | 0.7461 | [5 empty] | 1.5049 |  | 0.0008 | 13.8344
IAR | 1005-4 | IAR 1005-4 | 40.3 | 1799.1454 | 90.0753 | 30.6467 | 34.6577 | 197.6839 | 41.9803 | 89.717 | 94.1431 |  | 99.0886 |  |  |  | 76.0486 | 599.2048 |  |  | 103.0996 | 0.7456 | [5 empty] | 1.5009 |  | 0.0008 | 13.8675
IAR | 1005-4 | IAR 1005-4 | 40.4 | 1799.1805 | 90.0736 | 30.8573 | 34.7273 | 197.673 | 41.9905 | 89.6881 | 94.1685 |  | 99.0906 |  |  |  | 76.2756 | 597.8578 |  |  | 103.1754 | 0.746 | [5 empty] | 1.5013 |  | 0.0008 | 13.9054
IAR | 1005-4 | IAR 1005-4 | 40.5 | 1801.8248 | 90.0729 | 31.1462 | 34.6925 | 198.1608 | 41.9805 | 89.6721 | 94.1523 |  | 99.0971 |  |  |  | 74.5392 | 596.8866 |  |  | 102.8671 | 0.7457 | [5 empty] | 1.5076 |  | 0.0008 | 13.8765
IAR | 1005-4 | IAR 1005-4 | 40.6 | 1799.1296 | 90.0897 | 30.7474 | 34.6863 | 198.1827 | 41.9428 | 89.7353 | 94.1838 |  | 99.0885 |  |  |  | 75.569 | 598.6336 |  |  | 103.4112 | 0.7453 | [5 empty] | 1.5054 |  | 0.0008 | 14.0222
IAR | 1005-4 | IAR 1005-4 | 40.7 | 1799.2181 | 90.1386 | 31.0739 | 34.6605 | 198.1515 | 41.9629 | 89.6415 | 94.1532 |  | 99.1052 |  |  |  | 75.4563 | 595.5134 |  |  | 102.6497 | 0.7461 | [5 empty] | 1.4957 |  | 0.0008 | 13.8555
IAR | 1005-4 | IAR 1005-4 | 40.8 | 1801.7439 | 90.1862 | 31.4718 | 34.7314 | 198.3566 | 42.0447 | 89.7788 | 94.1999 |  | 99.1106 |  |  |  | 74.0509 | 596.674 |  |  | 103.3453 | 0.7449 | [5 empty] | 1.4856 |  | 0.0008 | 13.9725
IAR | 1005-4 | IAR 1005-4 | 40.9 | 1799.3249 | 90.1394 | 31.0089 | 34.914 | 198.1981 | 42.1427 | 89.6881 | 94.2045 |  | 99.1084 |  |  |  | 74.3289 | 596.8094 |  |  | 103.1533 | 0.7461 | [5 empty] | 1.5074 |  | 0.0008 | 13.8725
IAR | 1005-4 | IAR 1005-4 | 41 | 1796.6426 | 90.2054 | 30.9479 | 34.8823 | 197.9828 | 42.1615 | 89.7547 | 94.1906 |  | 99.1223 |  |  |  | 74.9017 | 596.5769 |  |  | 103.1166 | 0.7456 | [5 empty] | 1.5045 |  | 0.0008 | 13.9401
IAR | 1005-4 | IAR 1005-4 | 41.1 | 1799.0145 | 90.1805 | 31.2283 | 34.9425 | 197.7863 | 42.1934 | 89.6254 | 94.19 |  | 99.1209 |  |  |  | 75.084 | 596.7614 |  |  | 103.0415 | 0.7456 | [5 empty] | 1.5046 |  | 0.0008 | 13.9212
IAR | 1005-4 | IAR 1005-4 | 41.2 | 1799.271 | 90.165 | 31.5545 | 34.8021 | 197.705 | 42.145 | 89.6117 | 94.1545 |  | 99.1183 |  |  |  | 75.535 | 596.4749 |  |  | 103.1481 | 0.7455 | [5 empty] | 1.5085 |  | 0.0008 | 14.0182
IAR | 1005-4 | IAR 1005-4 | 41.3 | 1799.175 | 90.1142 | 30.9621 | 34.6302 | 197.5957 | 42.0121 | 89.5968 | 94.1445 |  | 99.1141 |  |  |  | 74.9591 | 597.4641 |  |  | 103.5331 | 0.7462 | [5 empty] | 1.497 |  | 0.0008 | 13.8668
IAR | 1005-4 | IAR 1005-4 | 41.4 | 1799.259 | 90.0687 | 30.9001 | 34.6946 | 197.299 | 42.0136 | 89.6656 | 94.1775 |  | 99.1115 |  |  |  | 75.6464 | 597.3079 |  |  | 102.9325 | 0.7457 | [5 empty] | 1.5009 |  | 0.0008 | 14.0106
IAR | 1005-4 | IAR 1005-4 | 41.5 | 1799.0296 | 90.0965 | 31.0348 | 34.7988 | 197.4769 | 42.0676 | 89.6582 | 94.159 |  | 99.1205 |  |  |  | 75.9778 | 594.1067 |  |  | 102.5945 | 0.7446 | [5 empty] | 1.492 |  | 0.0008 | 14.0157
IAR | 1005-4 | IAR 1005-4 | 41.6 | 1796.6001 | 90.1086 | 30.9839 | 34.7911 | 197.9092 | 42.0577 | 89.6351 | 94.1832 |  | 99.1267 |  |  |  | 76.1153 | 595.3388 |  |  | 103.3891 | 0.7461 | [5 empty] | 1.5017 |  | 0.0008 | 13.921
IAR | 1005-4 | IAR 1005-4 | 41.7 | 1799.2162 | 90.1427 | 31.2146 | 34.7913 | 198.0472 | 42.0568 | 89.6793 | 94.2069 |  | 99.133 |  |  |  | 76.0057 | 599.5079 |  |  | 103.404 | 0.7456 | [5 empty] | 1.4989 |  | 0.0008 | 13.9425
IAR | 1005-4 | IAR 1005-4 | 41.8 | 1799.114 | 90.2509 | 31.006 | 34.9013 | 197.8629 | 42.1497 | 89.6551 | 94.1776 |  | 99.1364 |  |  |  | 76.16 | 596.7412 |  |  | 102.8564 | 0.7433 | [5 empty] | 1.4841 |  | 0.0008 | 14.3543
IAR | 1005-4 | IAR 1005-4 | 41.9 | 1799.1736 | 90.1197 | 31.3921 | 35.0276 | 198.1011 | 42.3016 | 89.6527 | 94.212 |  | 99.1367 |  |  |  | 76.1231 | 598.4679 |  |  | 103.4373 | 0.7451 | [5 empty] | 1.5052 |  | 0.0008 | 14.0164
IAR | 1005-4 | IAR 1005-4 | 42 | 1799.2027 | 90.123 | 31.1539 | 35.0786 | 198.0866 | 42.3506 | 89.613 | 94.1434 |  | 99.1375 |  |  |  | 76.3638 | 596.5649 |  |  | 103.0499 | 0.744 | [5 empty] | 1.4998 |  | 0.0008 | 14.215
IAR | 1005-4 | IAR 1005-4 | 42.1 | 1799.178 | 89.9977 | 31.0347 | 35.0784 | 197.7821 | 42.3378 | 89.655 | 94.1334 |  | 99.1612 |  |  |  | 76.6001 | 595.814 |  |  | 103.0838 | 0.7448 | [5 empty] | 1.5049 |  | 0.0008 | 14.1644
IAR | 1005-4 | IAR 1005-4 | 42.2 | 1799.2173 | 90.0728 | 31.1509 | 35.0071 | 197.8616 | 42.2601 | 89.599 | 94.1416 |  | 99.1566 |  |  |  | 75.9127 | 596.3244 |  |  | 102.9531 | 0.7447 | [5 empty] | 1.4964 |  | 0.0008 | 14.0801
IAR | 1005-4 | IAR 1005-4 | 42.3 | 1799.1068 | 89.9534 | 31.0486 | 34.8302 | 197.7052 | 42.1123 | 89.5576 | 94.1326 |  | 99.1608 |  |  |  | 75.9937 | 594.8351 |  |  | 102.9657 | 0.7452 | [5 empty] | 1.5 |  | 0.0008 | 14.01
IAR | 1005-4 | IAR 1005-4 | 42.4 | 1799.195 | 90.0289 | 31.0973 | 34.8213 | 197.7513 | 42.0896 | 89.6393 | 94.1659 |  | 99.1721 |  |  |  | 75.319 | 596.2508 |  |  | 103.0919 | 0.7456 | [5 empty] | 1.5057 |  | 0.0008 | 13.9383
IAR | 1005-4 | IAR 1005-4 | 42.5 | 1799.1503 | 90.0874 | 31.1677 | 34.9203 | 197.8746 | 42.1439 | 89.6422 | 94.1527 |  | 99.1745 |  |  |  | 74.893 | 596.8786 |  |  | 103.3204 | 0.7456 | [5 empty] | 1.5028 |  | 0.0008 | 13.9942
IAR | 1005-4 | IAR 1005-4 | 42.6 | 1799.0305 | 90.0475 | 31.131 | 34.9228 | 197.8704 | 42.1868 | 89.6554 | 94.1779 |  | 99.1691 |  |  |  | 75.064 | 598.2772 |  |  | 103.2693 | 0.745 | [5 empty] | 1.4962 |  | 0.0008 | 13.9763
IAR | 1005-4 | IAR 1005-4 | 42.7 | 1799.1974 | 90.0829 | 31.3332 | 34.9173 | 198.1055 | 42.2351 | 89.548 | 94.2171 |  | 99.1624 |  |  |  | 75.0053 | 596.7884 |  |  | 103.4554 | 0.7451 | [5 empty] | 1.5009 |  | 0.0008 | 13.9949
IAR | 1005-4 | IAR 1005-4 | 42.8 | 1799.2208 | 90.1462 | 31.2731 | 35.0201 | 198.4583 | 42.2608 | 89.6942 | 94.2131 |  | 99.1812 |  |  |  | 75.0302 | 596.3802 |  |  | 103.7088 | 0.7456 | [5 empty] | 1.5024 |  | 0.0008 | 13.9646
IAR | 1005-4 | IAR 1005-4 | 42.9 | 1799.0255 | 90.1903 | 31.0692 | 35.1386 | 198.4189 | 42.366 | 89.704 | 94.1683 |  | 99.1714 |  |  |  | 75.0141 | 596.182 |  |  | 103.0335 | 0.7447 | [5 empty] | 1.4931 |  | 0.0008 | 13.9934
IAR | 1005-4 | IAR 1005-4 | 43 | 1798.9901 | 90.0834 | 30.9283 | 35.2895 | 198.253 | 42.4999 | 89.603 | 94.2107 |  | 99.1576 |  |  |  | 75.3778 | 595.6221 |  |  | 103.2348 | 0.7451 | [5 empty] | 1.5063 |  | 0.0008 | 14.0245
IAR | 1005-4 | IAR 1005-4 | 43.1 | 1799.1608 | 90.0796 | 30.8905 | 35.2503 | 198.2351 | 42.5065 | 89.5875 | 94.1476 |  | 99.1478 |  |  |  | 74.7507 | 595.8458 |  |  | 103.6718 | 0.7438 | [5 empty] | 1.4964 |  | 0.0008 | 14.0904
IAR | 1005-4 | IAR 1005-4 | 43.2 | 1796.5028 | 90.04 | 31.0889 | 35.248 | 198.0242 | 42.5081 | 89.7042 | 94.0908 |  | 99.1504 |  |  |  | 75.3201 | 596.5171 |  |  | 103.0498 | 0.746 | [5 empty] | 1.5063 |  | 0.0008 | 13.9355
IAR | 1005-4 | IAR 1005-4 | 43.3 | 1799.1845 | 89.9782 | 31.0877 | 35.168 | 198.0031 | 42.4102 | 89.5343 | 94.0669 |  | 99.1619 |  |  |  | 74.9769 | 596.0188 |  |  | 103.1104 | 0.7456 | [5 empty] | 1.5061 |  | 0.0008 | 13.918
IAR | 1005-4 | IAR 1005-4 | 43.4 | 1799.1408 | 89.9945 | 31.0058 | 35.0857 | 197.8682 | 42.3523 | 89.6274 | 94.1464 |  | 99.1391 |  |  |  | 75.3968 | 593.6137 |  |  | 103.5764 | 0.7461 | [5 empty] | 1.5074 |  | 0.0008 | 13.848
IAR | 1005-4 | IAR 1005-4 | 43.5 | 1799.2028 | 89.9191 | 31.1032 | 35.2131 | 197.9804 | 42.4312 | 89.6897 | 94.1441 |  | 99.1563 |  |  |  | 75.9913 | 596.2341 |  |  | 102.9117 | 0.7445 | [5 empty] | 1.5018 |  | 0.0008 | 14.1364
IAR | 1005-4 | IAR 1005-4 | 43.6 | 1799.203 | 90.0081 | 31.0412 | 35.2521 | 198.3299 | 42.4738 | 89.5714 | 94.1249 |  | 99.1472 |  |  |  | 76.2392 | 596.4315 |  |  | 103.572 | 0.7456 | [5 empty] | 1.4889 |  | 0.0008 | 13.9356
IAR | 1005-4 | IAR 1005-4 | 43.7 | 1799.2405 | 90.09 | 31.5296 | 35.2567 | 198.3439 | 42.4773 | 89.6881 | 94.1389 |  | 99.137 |  |  |  | 76.4 | 598.0049 |  |  | 102.6251 | 0.7451 | [5 empty] | 1.5047 |  | 0.0008 | 14.0118
IAR | 1005-4 | IAR 1005-4 | 43.8 | 1799.1001 | 90.0644 | 31.5525 | 35.3425 | 198.1745 | 42.5137 | 89.5561 | 94.1568 |  | 99.1269 |  |  |  | 76.4011 | 597.1016 |  |  | 103.2451 | 0.7456 | [5 empty] | 1.5008 |  | 0.0008 | 13.9082
IAR | 1005-4 | IAR 1005-4 | 43.9 | 1799.1304 | 90.1091 | 31.0777 | 35.4988 | 198.0761 | 42.672 | 89.7329 | 94.1741 |  | 99.1131 |  |  |  | 76.0885 | 595.6547 |  |  | 103.1566 | 0.7451 | [5 empty] | 1.496 |  | 0.0008 | 13.9451
IAR | 1005-4 | IAR 1005-4 | 44 | 1799.1888 | 90.1136 | 31.3972 | 35.6364 | 198.0215 | 42.8321 | 89.5959 | 94.1715 |  | 99.1199 |  |  |  | 76.5728 | 596.9462 |  |  | 103.1957 | 0.7451 | [5 empty] | 1.5011 |  | 0.0008 | 14.0107
IAR | 1005-4 | IAR 1005-4 | 44.1 | 1799.1174 | 89.943 | 31.4267 | 35.592 | 198.1268 | 42.8698 | 89.6104 | 94.1152 |  | 99.115 |  |  |  | 76.3534 | 596.6191 |  |  | 103.2742 | 0.7446 | [5 empty] | 1.5057 |  | 0.0008 | 14.0738
IAR | 1005-4 | IAR 1005-4 | 44.2 | 1799.1562 | 89.8902 | 31.0126 | 35.6359 | 198.0405 | 42.8751 | 89.5867 | 94.0893 |  | 99.1186 |  |  |  | 76.6238 | 597.988 |  |  | 103.15 | 0.7456 | [5 empty] | 1.5036 |  | 0.0008 | 13.9571
IAR | 1005-4 | IAR 1005-4 | 44.3 | 1798.9962 | 89.8973 | 31.9009 | 35.6832 | 198.0705 | 42.896 | 89.671 | 94.1319 |  | 99.1124 |  |  |  | 75.0804 | 594.3197 |  |  | 102.968 | 0.7451 | [5 empty] | 1.5067 |  | 0.0008 | 14.0872
IAR | 1005-4 | IAR 1005-4 | 44.4 | 1799.1389 | 89.9613 | 31.62 | 35.5959 | 198.1525 | 42.8803 | 89.6872 | 94.1335 |  | 99.118 |  |  |  | 74.5309 | 596.2277 |  |  | 102.9438 | 0.7453 | [5 empty] | 1.4883 |  | 0.0008 | 13.8092
IAR | 1005-4 | IAR 1005-4 | 44.5 | 1799.1237 | 89.9477 | 31.3042 | 35.6173 | 197.9705 | 42.8487 | 89.5474 | 94.1572 |  | 99.1019 |  |  |  | 74.5937 | 596.2137 |  |  | 103.4214 | 0.7451 | [5 empty] | 1.5012 |  | 0.0008 | 13.9973
IAR | 1005-4 | IAR 1005-4 | 44.6 | 1799.1661 | 89.9094 | 31.4294 | 35.6707 | 198.158 | 42.866 | 89.668 | 94.1509 |  | 99.0974 |  |  |  | 75.0415 | 597.1954 |  |  | 103.0539 | 0.7456 | [5 empty] | 1.5004 |  | 0.0008 | 13.9162
IAR | 1005-4 | IAR 1005-4 | 44.7 | 1799.4086 | 89.9682 | 31.4054 | 35.5868 | 198.485 | 42.8195 | 89.6917 | 94.1234 |  | 99.0973 |  |  |  | 74.6124 | 595.0508 |  |  | 103.192 | 0.7446 | [5 empty] | 1.5032 |  | 0.0008 | 14.166
IAR | 1005-4 | IAR 1005-4 | 44.8 | 1799.1624 | 89.975 | 31.1016 | 35.5528 | 198.4378 | 42.7664 | 89.6417 | 94.1239 |  | 99.0946 |  |  |  | 75.3798 | 595.1496 |  |  | 103.0941 | 0.7451 | [5 empty] | 1.4986 |  | 0.0008 | 14.0941
IAR | 1005-4 | IAR 1005-4 | 44.9 | 1799.1736 | 90.0373 | 31.2015 | 35.5948 | 198.6631 | 42.8016 | 89.6717 | 94.1773 |  | 99.0914 |  |  |  | 74.8811 | 595.2424 |  |  | 102.577 | 0.744 | [5 empty] | 1.4856 |  | 0.0008 | 14.0898
IAR | 1005-4 | IAR 1005-4 | 45 | 1799.1788 | 89.9785 | 31.4539 | 35.7219 | 198.4216 | 42.8669 | 89.6026 | 94.1757 |  | 99.0856 |  |  |  | 75.2305 | 595.6199 |  |  | 103.1025 | 0.7451 | [5 empty] | 1.5043 |  | 0.0008 | 13.9949
IAR | 1005-4 | IAR 1005-4 | 45.1 | 1801.7876 | 89.8759 | 31.7223 | 35.7022 | 198.3957 | 42.9206 | 89.5532 | 94.1487 |  | 99.0853 |  |  |  | 76.0187 | 596.518 |  |  | 102.9273 | 0.7438 | [5 empty] | 1.4971 |  | 0.0008 | 14.1673
IAR | 1005-4 | IAR 1005-4 | 45.2 | 1799.1387 | 90.0246 | 31.5976 | 35.7009 | 198.3629 | 42.8943 | 89.5734 | 94.1514 |  | 99.0806 |  |  |  | 76.3214 | 597.2773 |  |  | 103.2756 | 0.7447 | [5 empty] | 1.5039 |  | 0.0008 | 14.0745
IAR | 1005-4 | IAR 1005-4 | 45.3 | 1799.1479 | 89.8354 | 31.5143 | 35.7427 | 198.5469 | 42.8969 | 89.5407 | 94.1299 |  | 99.0617 |  |  |  | 74.2952 | 596.6125 |  |  | 103.1358 | 0.7442 | [5 empty] | 1.502 |  | 0.0008 | 14.1871
IAR | 1005-4 | IAR 1005-4 | 45.4 | 1799.1291 | 89.8505 | 31.807 | 35.6144 | 198.2573 | 42.871 | 89.5753 | 94.1068 |  | 99.0623 |  |  |  | 75.1285 | 595.5613 |  |  | 102.8199 | 0.7444 | [5 empty] | 1.4887 |  | 0.0008 | 14.0572
IAR | 1005-4 | IAR 1005-4 | 45.5 | 1799.1589 | 89.9231 | 31.4579 | 35.5897 | 198.0218 | 42.8136 | 89.5858 | 94.1243 |  | 99.0609 |  |  |  | 75.8364 | 596.8885 |  |  | 102.8245 | 0.7424 | [5 empty] | 1.454 |  | 0.0008 | 14.1202
IAR | 1005-4 | IAR 1005-4 | 45.6 | 1801.8546 | 89.8643 | 31.3654 | 35.6004 | 198.0723 | 42.8069 | 89.5473 | 94.1446 |  | 99.0697 |  |  |  | 76.1702 | 595.2811 |  |  | 103.2057 | 0.7451 | [5 empty] | 1.5061 |  | 0.0008 | 14.0053
IAR | 1005-4 | IAR 1005-4 | 45.7 | 1799.1528 | 89.8625 | 31.8695 | 35.5349 | 198.4456 | 42.7445 | 89.4994 | 94.1489 |  | 99.0718 |  |  |  | 75.9803 | 594.7078 |  |  | 103.2401 | 0.7436 | [5 empty] | 1.509 |  | 0.0008 | 14.3957
IAR | 1005-4 | IAR 1005-4 | 45.8 | 1801.9045 | 89.8776 | 31.4638 | 35.5763 | 198.3337 | 42.8032 | 89.5311 | 94.1551 |  | 99.0465 |  |  |  | 76.1109 | 593.8174 |  |  | 102.9389 | 0.7446 | [5 empty] | 1.4939 |  | 0.0008 | 14.0779
IAR | 1005-4 | IAR 1005-4 | 45.9 | 1799.1972 | 90.0127 | 31.2562 | 35.752 | 198.3473 | 42.934 | 89.6909 | 94.1981 |  | 99.0348 |  |  |  | 76.233 | 598.8113 |  |  | 103.1088 | 0.7453 | [5 empty] | 1.5005 |  | 0.0008 | 13.942
IAR | 1005-4 | IAR 1005-4 | 46 | 1799.1986 | 90.0117 | 31.6659 | 35.8292 | 198.3294 | 43.0051 | 89.5218 | 94.1811 |  | 99.0312 |  |  |  | 76.4485 | 595.5023 |  |  | 103.2015 | 0.7436 | [5 empty] | 1.4907 |  | 0.0008 | 14.2269
IAR | 1005-4 | IAR 1005-4 | 46.1 | 1799.1577 | 90.0772 | 31.7728 | 35.871 | 198.41 | 43.0856 | 89.5427 | 94.1564 |  | 99.0265 |  |  |  | 75.0448 | 596.8703 |  |  | 103.0067 | 0.7451 | [5 empty] | 1.4811 |  | 0.0008 | 13.9286
IAR | 1005-4 | IAR 1005-4 | 46.2 | 1799.0815 | 89.9004 | 31.7659 | 35.9187 | 198.0916 | 43.1166 | 89.5888 | 94.1211 |  | 99.0199 |  |  |  | 74.5535 | 595.733 |  |  | 102.9735 | 0.7446 | [5 empty] | 1.5072 |  | 0.0008 | 14.0919
IAR | 1005-4 | IAR 1005-4 | 46.3 | 1799.1652 | 89.9034 | 31.4219 | 35.9245 | 197.999 | 43.1217 | 89.5149 | 94.109 |  | 99.013 |  |  |  | 74.9303 | 596.1386 |  |  | 103.1452 | 0.7457 | [5 empty] | 1.5098 |  | 0.0008 | 13.9327
IAR | 1005-4 | IAR 1005-4 | 46.4 | 1799.1592 | 89.8449 | 31.5896 | 35.8043 | 197.9945 | 43.0249 | 89.4921 | 94.1008 |  | 98.9952 |  |  |  | 75.6562 | 595.2406 |  |  | 103.0039 | 0.7446 | [5 empty] | 1.5013 |  | 0.0008 | 14.0877
IAR | 1005-4 | IAR 1005-4 | 46.5 | 1799.2219 | 89.9324 | 31.5717 | 35.7063 | 198.1983 | 42.9408 | 89.4646 | 94.172 |  | 98.9844 |  |  |  | 76.0148 | 596.1501 |  |  | 103.0514 | 0.7403 | [5 empty] | 1.4785 |  | 0.0008 | 14.486
IAR | 1005-4 | IAR 1005-4 | 46.6 | 1796.5376 | 89.957 | 31.4692 | 35.8035 | 198.0312 | 43.007 | 89.5937 | 94.176 |  | 98.9855 |  |  |  | 76.3151 | 597.3696 |  |  | 103.6099 | 0.7456 | [5 empty] | 1.5052 |  | 0.0008 | 13.945
IAR | 1005-4 | IAR 1005-4 | 46.7 | 1801.8358 | 89.8949 | 32.2327 | 35.7489 | 198.0135 | 42.9652 | 89.5008 | 94.1034 |  | 98.9809 |  |  |  | 76.0388 | 597.6668 |  |  | 103.0046 | 0.7427 | [5 empty] | 1.5035 |  | 0.0008 | 14.5177
IAR | 1005-4 | IAR 1005-4 | 46.8 | 1799.2434 | 89.8692 | 31.3803 | 35.7694 | 198.297 | 43.0341 | 89.6156 | 94.1521 |  | 98.9729 |  |  |  | 75.5561 | 593.9837 |  |  | 102.9817 | 0.7451 | [5 empty] | 1.5048 |  | 0.0008 | 14.0029
IAR | 1005-4 | IAR 1005-4 | 46.9 | 1799.1783 | 90.01 | 31.3103 | 35.9693 | 198.5752 | 43.1717 | 89.5061 | 94.1727 |  | 98.9657 |  |  |  | 74.2684 | 595.8886 |  |  | 102.658 | 0.7433 | [5 empty] | 1.5029 |  | 0.0008 | 14.5019
IAR | 1005-4 | IAR 1005-4 | 47 | 1799.0765 | 89.8934 | 32.003 | 36.0527 | 199.0409 | 43.2704 | 89.5812 | 94.1687 |  | 98.966 |  |  |  | 74.1847 | 593.457 |  |  | 103.3857 | 0.7451 | [5 empty] | 1.5015 |  | 0.0008 | 14.0503
IAR | 1005-4 | IAR 1005-4 | 47.1 | 1799.16 | 89.9559 | 32.1219 | 36.1044 | 199.0241 | 43.3196 | 89.6271 | 94.1297 |  | 98.9617 |  |  |  | 75.0588 | 595.1487 |  |  | 103.3761 | 0.7446 | [5 empty] | 1.5044 |  | 0.0008 | 14.0836
IAR | 1005-4 | IAR 1005-4 | 47.2 | 1798.957 | 89.9543 | 31.8893 | 36.1514 | 198.9347 | 43.3311 | 89.6022 | 94.1147 |  | 98.9613 |  |  |  | 76.1598 | 593.8729 |  |  | 103.4088 | 0.7451 | [5 empty] | 1.5093 |  | 0.0008 | 14.0183
IAR | 1005-4 | IAR 1005-4 | 47.3 | 1798.9738 | 89.9524 | 32.0457 | 36.0422 | 198.7671 | 43.294 | 89.459 | 94.0934 |  | 98.9397 |  |  |  | 76.0275 | 596.6763 |  |  | 102.9454 | 0.7447 | [5 empty] | 1.4938 |  | 0.0008 | 14.0125
IAR | 1005-4 | IAR 1005-4 | 47.4 | 1799.0947 | 89.8674 | 31.6299 | 36.0703 | 198.5429 | 43.2922 | 89.5866 | 94.1439 |  | 98.9372 |  |  |  | 75.15 | 597.248 |  |  | 103.1805 | 0.7451 | [5 empty] | 1.504 |  | 0.0008 | 14.0124
IAR | 1005-4 | IAR 1005-4 | 47.5 | 1801.7952 | 89.8556 | 31.8212 | 36.029 | 198.5451 | 43.2531 | 89.6208 | 94.1342 |  | 98.9266 |  |  |  | 74.4267 | 596.7288 |  |  | 102.5659 | 0.7446 | [5 empty] | 1.4998 |  | 0.0008 | 14.0703
IAR | 1005-4 | IAR 1005-4 | 47.6 | 1799.1538 | 89.8787 | 31.6655 | 36.0379 | 198.6335 | 43.248 | 89.5783 | 94.1808 |  | 98.931 |  |  |  | 74.2419 | 598.9079 |  |  | 102.9304 | 0.7448 | [5 empty] | 1.5067 |  | 0.0008 | 14.0898
IAR | 1005-4 | IAR 1005-4 | 47.7 | 1799.1336 | 89.8774 | 31.678 | 36.0467 | 198.6844 | 43.2368 | 89.4542 | 94.1232 |  | 98.9233 |  |  |  | 74.4229 | 600.2244 |  |  | 103.2669 | 0.7447 | [5 empty] | 1.5001 |  | 0.0008 | 14.044
IAR | 1005-4 | IAR 1005-4 | 47.8 | 1799.2185 | 89.8754 | 31.6608 | 36.0448 | 198.4142 | 43.2252 | 89.5466 | 94.0928 |  | 98.9203 |  |  |  | 74.7646 | 594.5395 |  |  | 102.4884 | 0.7456 | [5 empty] | 1.5044 |  | 0.0008 | 13.9228
IAR | 1005-4 | IAR 1005-4 | 47.9 | 1799.1693 | 89.9542 | 32.2901 | 36.1301 | 198.7962 | 43.3088 | 89.6961 | 94.1159 |  | 98.9178 |  |  |  | 74.9481 | 595.4002 |  |  | 102.8691 | 0.7446 | [5 empty] | 1.5013 |  | 0.0008 | 14.0386
IAR | 1005-4 | IAR 1005-4 | 48 | 1799.1878 | 89.9817 | 32.4515 | 36.2393 | 198.7723 | 43.4003 | 89.6125 | 94.1748 |  | 98.9163 |  |  |  | 75.2338 | 595.2616 |  |  | 102.8503 | 0.7451 | [5 empty] | 1.5078 |  | 0.0008 | 14.0221
IAR | 1005-4 | IAR 1005-4 | 48.1 | 1799.1125 | 90.021 | 32.3358 | 36.4559 | 198.6485 | 43.621 | 89.4194 | 94.1488 |  | 98.9067 |  |  |  | 75.2697 | 593.2164 |  |  | 102.4684 | 0.744 | [5 empty] | 1.5033 |  | 0.0008 | 14.2364
IAR | 1005-4 | IAR 1005-4 | 48.2 | 1799.1811 | 90.0094 | 32.2532 | 36.6798 | 199.1964 | 43.7848 | 89.6655 | 94.17 |  | 98.9086 |  |  |  | 76.2004 | 595.0099 |  |  | 102.9778 | 0.7442 | [5 empty] | 1.4982 |  | 0.0008 | 14.0869
IAR | 1005-4 | IAR 1005-4 | 48.3 | 1798.9075 | 89.8515 | 32.3351 | 36.6546 | 199.5927 | 43.8312 | 89.569 | 94.1241 |  | 98.8703 |  |  |  | 75.1362 | 595.1204 |  |  | 102.8966 | 0.7442 | [5 empty] | 1.4959 |  | 0.0008 | 14.1665
IAR | 1005-4 | IAR 1005-4 | 48.4 | 1799.1241 | 89.875 | 32.2679 | 36.5235 | 199.6164 | 43.7004 | 89.5352 | 94.0902 |  | 98.873 |  |  |  | 74.7331 | 596.7642 |  |  | 102.9883 | 0.7446 | [5 empty] | 1.5073 |  | 0.0008 | 14.0797
IAR | 1005-4 | IAR 1005-4 | 48.5 | 1799.1727 | 89.8742 | 32.6383 | 36.3643 | 199.5336 | 43.5426 | 89.5555 | 94.1328 |  | 98.847 |  |  |  | 75.1853 | 595.3839 |  |  | 102.8256 | 0.7447 | [5 empty] | 1.503 |  | 0.0008 | 14.0963
IAR | 1005-4 | IAR 1005-4 | 48.6 | 1799.174 | 89.7893 | 31.7477 | 36.193 | 199.0332 | 43.4276 | 89.4605 | 94.0902 |  | 98.8582 |  |  |  | 74.3219 | 596.2005 |  |  | 103.0345 | 0.7446 | [5 empty] | 1.5053 |  | 0.0008 | 14.1477
IAR | 1005-4 | IAR 1005-4 | 48.7 | 1799.1593 | 89.854 | 32.2514 | 36.1636 | 198.6079 | 43.3979 | 89.4751 | 94.0919 |  | 98.8459 |  |  |  | 74.8466 | 595.4785 |  |  | 102.3133 | 0.7444 | [5 empty] | 1.5085 |  | 0.0008 | 14.2325
IAR | 1005-4 | IAR 1005-4 | 48.8 | 1799.1721 | 89.9019 | 32.4101 | 36.1447 | 198.6816 | 43.3496 | 89.5592 | 94.119 |  | 98.8313 |  |  |  | 74.8563 | 594.3566 |  |  | 102.921 | 0.7451 | [5 empty] | 1.5054 |  | 0.0008 | 14.0068
IAR | 1005-4 | IAR 1005-4 | 48.9 | 1799.1328 | 89.7783 | 31.9024 | 36.1019 | 198.3833 | 43.3593 | 89.4755 | 94.0788 |  | 98.8368 |  |  |  | 75.3162 | 595.2882 |  |  | 102.8907 | 0.7454 | [5 empty] | 1.4981 |  | 0.0008 | 13.9925
IAR | 1005-4 | IAR 1005-4 | 49 | 1801.7606 | 89.8937 | 31.0717 | 36.0522 | 197.9906 | 43.3281 | 89.4796 | 94.0842 |  | 98.8341 |  |  |  | 74.9189 | 596.0834 |  |  | 102.8811 | 0.7461 | [5 empty] | 1.4965 |  | 0.0008 | 13.8817
IAR | 1005-4 | IAR 1005-4 | 49.1 | 1799.0878 | 89.7818 | 31.2153 | 36.2404 | 197.9541 | 43.4239 | 89.5753 | 94.1214 |  | 98.8125 |  |  |  | 75.8728 | 596.4664 |  |  | 103.1922 | 0.7481 | [5 empty] | 1.5022 |  | 0.0008 | 13.5163
IAR | 1005-4 | IAR 1005-4 | 49.2 | 1799.0979 | 89.891 | 31.5667 | 36.3711 | 198.2539 | 43.4936 | 89.6438 | 94.2176 |  | 98.7985 |  |  |  | 76.1894 | 594.4588 |  |  | 102.6401 | 0.7461 | [5 empty] | 1.5009 |  | 0.0008 | 13.8506
IAR | 1005-4 | IAR 1005-4 | 49.3 | 1799.1615 | 90.0101 | 32.2315 | 36.4096 | 198.5222 | 43.5499 | 89.5186 | 94.2316 |  | 98.7907 |  |  |  | 75.4423 | 596.4498 |  |  | 102.7638 | 0.7461 | [5 empty] | 1.5074 |  | 0.0008 | 13.9264
IAR | 1005-4 | IAR 1005-4 | 49.4 | 1799.1513 | 89.873 | 32.1155 | 36.3079 | 198.7801 | 43.5002 | 89.5469 | 94.181 |  | 98.7742 |  |  |  | 74.1404 | 594.6066 |  |  | 102.8715 | 0.7451 | [5 empty] | 1.4986 |  | 0.0008 | 14.0015
IAR | 1005-4 | IAR 1005-4 | 49.5 | 1799.1761 | 89.8382 | 32.6098 | 36.0485 | 198.7778 | 43.3024 | 89.6451 | 94.1412 |  | 98.7807 |  |  |  | 74.8518 | 589.7839 |  |  | 102.6001 | 0.7441 | [5 empty] | 1.5077 |  | 0.0008 | 14.2391
IAR | 1005-4 | IAR 1005-4 | 49.6 | 1799.149 | 89.8093 | 31.6402 | 35.9643 | 198.7929 | 43.1854 | 89.5796 | 94.1532 |  | 98.761 |  |  |  | 74.6367 | 594.1262 |  |  | 103.2213 | 0.7446 | [5 empty] | 1.5036 |  | 0.0008 | 14.0742
IAR | 1005-4 | IAR 1005-4 | 49.7 | 1799.1134 | 89.8497 | 32.039 | 36.0153 | 198.6999 | 43.2312 | 89.5613 | 94.1375 |  | 98.7699 |  |  |  | 75.2582 | 595.0286 |  |  | 102.432 | 0.7451 | [5 empty] | 1.5 |  | 0.0008 | 14.0101
IAR | 1005-4 | IAR 1005-4 | 49.8 | 1799.1346 | 89.8045 | 32.1061 | 36.0394 | 198.7153 | 43.2182 | 89.5468 | 94.1405 |  | 98.7691 |  |  |  | 75.9602 | 593.2185 |  |  | 102.9857 | 0.7441 | [5 empty] | 1.5026 |  | 0.0008 | 14.1704
IAR | 1005-4 | IAR 1005-4 | 49.9 | 1799.1382 | 89.9533 | 31.7031 | 36.0974 | 198.6304 | 43.2965 | 89.5796 | 94.144 |  | 98.7411 |  |  |  | 75.9653 | 596.0034 |  |  | 102.491 | 0.7434 | [5 empty] | 1.4939 |  | 0.0008 | 14.3908
IAR | 1005-4 | IAR 1005-4 | 50 | 1799.1479 | 89.8816 | 32.6814 | 36.1411 | 198.668 | 43.359 | 89.5571 | 94.1778 |  | 98.7307 |  |  |  | 75.3152 | 594.6749 |  |  | 102.7869 | 0.7447 | [5 empty] | 1.4943 |  | 0.0008 | 14.009
LZ | 1005-4 | LZ 1005-4 | 0.1 | 1799.362 | 89.7663 | 24.991 | 40.0309 | 170.6642 | 39.9919 | 89.8907 | 95.0831 |  | 99.77 | 105.2697 | 44.3434 | 23.5343 | 572.2144 | 411.3087 | 104.9901 | 2.5311 | 103.0973 | 0.7922 |  |  |  | 90.7617 | 77.9226 | 1.3638 | 0.7928 | 0.0007 | 6.2229
LZ | 1005-4 | LZ 1005-4 | 0.2 | 1799.648 | 90.1964 | 25.1158 | 39.9854 | 170.8017 | 40.0626 | 90.0953 | 95.299 |  | 99.7663 | 112.6885 | 44.3456 | 23.5343 | 565.6998 | 409.2402 | 104.7958 | 2.5174 | 103.0705 | 0.8047 |  |  |  | 90.5021 | 85.243 | 1.3959 | 0.8051 | 0.0008 | 4.6024
LZ | 1005-4 | LZ 1005-4 | 0.3 | 1799.861 | 90.1039 | 25.1099 | 40.0067 | 170.7141 | 39.8671 | 89.9122 | 95.2567 |  | 99.77 | 107.576 | 44.3456 | 23.8906 | 565.6971 | 407.8613 | 104.4939 | 2.5231 | 103.0883 | 0.7984 |  |  |  | 90.1708 | 84.0013 | 1.402 | 0.7986 | 0.0008 | 5.4595
LZ | 1005-4 | LZ 1005-4 | 0.4 | 1800.234 | 89.9337 | 25.2217 | 39.964 | 170.7404 | 40.0214 | 89.9913 | 95.206 |  | 99.77 | 110.3959 | 43.989 | 24.0479 | 553.8423 | 405.7928 | 104.5742 | 2.5172 | 103.0263 | 0.7938 |  |  |  | 90.1025 | 83.7601 | 1.3995 | 0.7938 | 0.0008 | 6.0907
LZ | 1005-4 | LZ 1005-4 | 0.5 | 1800.549 | 90.0626 | 25.1509 | 39.9689 | 170.7642 | 40.0679 | 90.0323 | 95.2452 |  | 99.77 | 108.0641 | 44.3456 | 23.5343 | 566.8632 | 404.0691 | 104.6203 | 2.5083 | 102.9239 | 0.7891 |  |  |  | 90.1094 | 83.8974 | 1.4025 | 0.7892 | 0.0008 | 6.7207
LZ | 1005-4 | LZ 1005-4 | 0.6 | 1799.336 | 89.924 | 25.1058 | 39.993 | 170.5256 | 39.9646 | 89.9797 | 95.2147 |  | 99.77 | 109.4436 | 44.3456 | 24.2288 | 572.4817 | 403.0349 | 104.5701 | 2.514 | 103.0256 | 0.7828 |  |  |  | 90.021 | 83.96 | 1.3964 | 0.7828 | 0.0008 | 7.5841
LZ | 1005-4 | LZ 1005-4 | 0.7 | 1799.842 | 89.9727 | 25.0592 | 40.0532 | 170.3264 | 40.1063 | 90.0038 | 95.2815 |  | 99.77 | 112.3333 | 43.9977 | 24.2288 | 557.8944 | 402.3454 | 104.6771 | 2.5216 | 103.0695 | 0.7797 |  |  |  | 90.0556 | 84.0537 | 1.4075 | 0.7797 | 0.0008 | 8.0116
LZ | 1005-4 | LZ 1005-4 | 0.8 | 1800.041 | 89.9874 | 25.137 | 40.0042 | 170.4276 | 40.0716 | 89.9769 | 95.2575 |  | 99.77 | 107.2319 | 44.312 | 24.2288 | 550.1735 | 401.3111 | 104.4994 | 2.5059 | 102.932 | 0.7766 |  |  |  | 90.0646 | 84.0995 | 1.4228 | 0.7766 | 0.0008 | 8.4456
LZ | 1005-4 | LZ 1005-4 | 0.9 | 1800.218 | 90.0053 | 25.231 | 40.0917 | 170.5953 | 39.8471 | 90.0081 | 95.2649 |  | 99.77 | 108.7541 | 43.3771 | 24.2288 | 563.9873 | 400.6217 | 104.5444 | 2.5101 | 103.0765 | 0.7734 |  |  |  | 89.988 | 84.1015 | 1.4206 | 0.7734 | 0.0008 | 8.8935
LZ | 1005-4 | LZ 1005-4 | 1 | 1800.245 | 89.9206 | 25.1102 | 39.9806 | 170.6568 | 39.8747 | 89.9858 | 95.2645 |  | 99.77 | 110.0536 | 41.0271 | 24.1082 | 565.3391 | 400.2769 | 104.5105 | 2.4984 | 103.0764 | 0.7719 |  |  |  | 90.0247 | 84.0026 | 1.4304 | 0.7719 | 0.0008 | 9.1097
LZ | 1005-4 | LZ 1005-4 | 1.1 | 1800.016 | 90.07 | 25.0956 | 39.8996 | 170.4585 | 40.0967 | 90.0208 | 95.2308 |  | 99.7549 | 109.3189 | 44.0667 | 24.2284 | 565.6212 | 399.5874 | 104.2917 | 2.5166 | 102.5914 | 0.7656 |  |  |  | 90.0327 | 83.7803 | 1.4246 | 0.7657 | 0.0008 | 10.0003
LZ | 1005-4 | LZ 1005-4 | 1.2 | 1800.064 | 90.0001 | 25.0703 | 39.9304 | 170.378 | 40.0582 | 89.9837 | 95.2551 |  | 99.7401 | 113.1223 | 44.3456 | 24.2263 | 548.6744 | 399.2427 | 104.3951 | 2.4957 | 102.7088 | 0.7688 |  |  |  | 90.0133 | 83.682 | 1.4437 | 0.7688 | 0.0008 | 9.555
LZ | 1005-4 | LZ 1005-4 | 1.3 | 1799.581 | 89.9023 | 24.9981 | 39.9219 | 170.1386 | 39.8761 | 89.9985 | 95.2227 |  | 99.74 | 106.4583 | 44.2464 | 24.1423 | 549.6 | 398.5532 | 104.3669 | 2.501 | 102.6224 | 0.7672 |  |  |  | 89.9824 | 83.7146 | 1.4369 | 0.7672 | 0.0008 | 9.7822
LZ | 1005-4 | LZ 1005-4 | 1.4 | 1800.024 | 90.063 | 24.995 | 40.0012 | 170.2792 | 39.9607 | 90.0409 | 95.308 |  | 99.74 | 110.7806 | 44.3148 | 24.2288 | 557.2034 | 398.2084 | 104.4859 | 2.4893 | 102.5677 | 0.7656 |  |  |  | 90.0514 | 83.8674 | 1.4506 | 0.7657 | 0.0008 | 9.9979
LZ | 1005-4 | LZ 1005-4 | 1.5 | 1800.202 | 90.0702 | 24.9606 | 40.1968 | 170.2111 | 40.1206 | 90.0034 | 95.2667 |  | 99.74 | 112.7643 | 43.6891 | 24.2288 | 564.5001 | 397.8637 | 104.4765 | 2.4752 | 102.5595 | 0.7672 |  |  |  | 89.9906 | 84.1314 | 1.4462 | 0.7672 | 0.0008 | 9.7813
LZ | 1005-4 | LZ 1005-4 | 1.6 | 1800.095 | 89.9248 | 25.138 | 39.9569 | 169.7816 | 40.121 | 89.941 | 95.1981 |  | 99.7138 | 107.0437 | 37.1048 | 24.9229 | 558.3973 | 397.8637 | 104.402 | 2.5073 | 102.3944 | 0.7656 |  |  |  | 89.8993 | 84.0963 | 1.4483 | 0.7655 | 0.0008 | 10.0169
LZ | 1005-4 | LZ 1005-4 | 1.7 | 1799.795 | 90.0517 | 25.1455 | 39.9366 | 170.0587 | 40.0101 | 90.0384 | 95.2571 |  | 99.7141 | 108.1408 | 44.0515 | 24.8236 | 547.9526 | 397.519 | 104.4945 | 2.5064 | 102.3944 | 0.7656 |  |  |  | 90.0878 | 84.2311 | 1.4615 | 0.7657 | 0.0008 | 9.9934
LZ | 1005-4 | LZ 1005-4 | 1.8 | 1799.495 | 89.9579 | 25.1506 | 39.9448 | 170.2328 | 39.8526 | 89.9796 | 95.2605 |  | 99.73 | 113.7829 | 44.2838 | 24.2514 | 548.575 | 397.519 | 104.3886 | 2.4808 | 102.4453 | 0.7641 |  |  |  | 89.9884 | 84.1126 | 1.4592 | 0.7641 | 0.0008 | 10.231
LZ | 1005-4 | LZ 1005-4 | 1.9 | 1799.397 | 89.9175 | 25.353 | 39.9138 | 170.2186 | 40.0249 | 89.9615 | 95.2231 |  | 99.71 | 110.025 | 44.3445 | 24.3772 | 565.5449 | 397.519 | 104.5007 | 2.4809 | 102.4159 | 0.7641 |  |  |  | 89.9711 | 84.0925 | 1.4573 | 0.764 | 0.0008 | 10.2332
LZ | 1005-4 | LZ 1005-4 | 2 | 1799.546 | 90.0045 | 25.0449 | 40.0363 | 169.7445 | 40.1332 | 90.0046 | 95.255 |  | 99.71 | 105.6057 | 43.178 | 24.9234 | 550.2893 | 397.519 | 104.2377 | 2.4948 | 102.4994 | 0.7625 |  |  |  | 90.0734 | 84.0929 | 1.4711 | 0.7626 | 0.0008 | 10.4465
LZ | 1005-4 | LZ 1005-4 | 2.1 | 1800.093 | 89.9951 | 24.9317 | 39.9118 | 170.6693 | 39.9294 | 90.0136 | 95.2331 |  | 99.71 | 115.5775 | 38.6863 | 24.2288 | 545.7909 | 398.2084 | 104.3338 | 2.4703 | 103.0721 | 0.7625 |  |  |  | 89.949 | 84.499 | 1.4723 | 0.7625 | 0.0008 | 10.4622
LZ | 1005-4 | LZ 1005-4 | 2.2 | 1799.914 | 90.0538 | 25.1245 | 39.9822 | 170.7004 | 39.9725 | 90.039 | 95.279 |  | 99.71 | 100.3573 | 43.7619 | 24.2264 | 552.8202 | 397.8637 | 104.4105 | 2.4798 | 103.0854 | 0.7578 |  |  |  | 90.012 | 83.9397 | 1.4639 | 0.7578 | 0.0008 | 11.1381
LZ | 1005-4 | LZ 1005-4 | 2.3 | 1800.414 | 90.0041 | 25.1032 | 40.1656 | 170.4687 | 39.8672 | 89.9583 | 95.2068 |  | 99.71 | 108.2111 | 42.726 | 24.8132 | 559.1084 | 397.8637 | 104.4021 | 2.4809 | 103.099 | 0.7594 |  |  |  | 89.9621 | 83.8284 | 1.4797 | 0.7593 | 0.0008 | 10.9155
LZ | 1005-4 | LZ 1005-4 | 2.4 | 1800.407 | 89.9501 | 25.2508 | 39.9358 | 170.432 | 40.1033 | 89.9858 | 95.2309 |  | 99.71 | 111.1601 | 41.6306 | 24.581 | 546.3569 | 397.8637 | 104.0742 | 2.5033 | 103.0728 | 0.7594 |  |  |  | 89.9781 | 83.9905 | 1.4743 | 0.7594 | 0.0008 | 10.9135
LZ | 1005-4 | LZ 1005-4 | 2.5 | 1799.917 | 90.0325 | 25.1525 | 39.9759 | 170.4959 | 40.0006 | 90.0371 | 95.2779 |  | 99.71 | 106.2937 | 44.3366 | 24.7616 | 545.3953 | 397.1742 | 104.0852 | 2.4689 | 103.1278 | 0.7594 |  |  |  | 90.0024 | 83.9898 | 1.4821 | 0.7594 | 0.0008 | 10.9104
LZ | 1005-4 | LZ 1005-4 | 2.6 | 1799.764 | 90.0186 | 25.2699 | 39.9866 | 170.5551 | 39.9007 | 89.9925 | 95.2653 |  | 99.71 | 116.7755 | 44.2595 | 24.2288 | 556.5872 | 397.1742 | 104.096 | 2.4515 | 103.0374 | 0.7594 |  |  |  | 90.0128 | 83.8884 | 1.4835 | 0.7594 | 0.0008 | 10.9091
LZ | 1005-4 | LZ 1005-4 | 2.7 | 1799.929 | 90.0122 | 25.2146 | 39.9787 | 170.8926 | 40.0667 | 89.9882 | 95.2343 |  | 99.71 | 102.6026 | 39.4243 | 24.5578 | 558.203 | 397.1742 | 104.0768 | 2.4776 | 102.931 | 0.7562 |  |  |  | 90.0099 | 83.8884 | 1.4879 | 0.7563 | 0.0008 | 11.3682
LZ | 1005-4 | LZ 1005-4 | 2.8 | 1800.159 | 89.9674 | 25.081 | 39.9716 | 170.6686 | 39.9255 | 89.9567 | 95.2196 |  | 99.71 | 107.9382 | 44.2815 | 24.8535 | 545.1684 | 396.8295 | 104.0528 | 2.4914 | 103.0235 | 0.7562 |  |  |  | 89.9967 | 83.8759 | 1.4854 | 0.7562 | 0.0008 | 11.3699
LZ | 1005-4 | LZ 1005-4 | 2.9 | 1799.395 | 89.9796 | 24.9038 | 40.0073 | 170.5561 | 40.0637 | 90.0112 | 95.2721 |  | 99.6866 | 113.8751 | 44.2717 | 24.4755 | 545.0101 | 397.1742 | 104.0133 | 2.4584 | 103.0909 | 0.7562 |  |  |  | 89.9889 | 83.865 | 1.4827 | 0.7562 | 0.0008 | 11.3709
LZ | 1005-4 | LZ 1005-4 | 3 | 1799.995 | 90.0162 | 25.0392 | 40.1318 | 170.7227 | 39.9495 | 90.0228 | 95.259 |  | 99.68 | 107.9338 | 44.3236 | 24.8471 | 555.9869 | 396.8295 | 104.1277 | 2.4646 | 103.07 | 0.7562 |  |  |  | 89.9722 | 83.8571 | 1.4852 | 0.7562 | 0.0008 | 11.3731
LZ | 1005-4 | LZ 1005-4 | 3.1 | 1800.587 | 90.0498 | 24.8965 | 39.9724 | 170.5636 | 40.024 | 89.9777 | 95.2162 |  | 99.68 | 108.9282 | 42.6835 | 24.8676 | 549.9041 | 396.8295 | 104.162 | 2.4772 | 103.0137 | 0.7562 |  |  |  | 89.9656 | 83.8584 | 1.4811 | 0.7562 | 0.0008 | 11.3739
LZ | 1005-4 | LZ 1005-4 | 3.2 | 1799.608 | 89.9565 | 24.9897 | 39.9453 | 170.73 | 39.9358 | 89.9971 | 95.2412 |  | 99.68 | 104.0865 | 43.5579 | 24.2289 | 541.5434 | 396.4847 | 104.1166 | 2.4511 | 102.9454 | 0.7547 |  |  |  | 89.9601 | 83.9605 | 1.4774 | 0.7547 | 0.0008 | 11.6055
LZ | 1005-4 | LZ 1005-4 | 3.3 | 1799.271 | 90.0949 | 25.1205 | 40.0411 | 170.6309 | 40.0789 | 90.0101 | 95.3147 |  | 99.68 | 114.1448 | 44.3456 | 24.2864 | 549.5112 | 396.4847 | 104.0908 | 2.4439 | 103.1117 | 0.7562 |  |  |  | 90.0643 | 84.0625 | 1.4932 | 0.7563 | 0.0008 | 11.3613
LZ | 1005-4 | LZ 1005-4 | 3.4 | 1800.191 | 89.9299 | 25.2459 | 39.9337 | 171.0593 | 40.0477 | 89.9903 | 95.2335 |  | 99.68 | 105.9208 | 40.6207 | 24.2288 | 558.9882 | 396.4847 | 104.0961 | 2.4515 | 103.012 | 0.7562 |  |  |  | 89.9927 | 84.0625 | 1.4915 | 0.7562 | 0.0008 | 11.3705
LZ | 1005-4 | LZ 1005-4 | 3.5 | 1799.999 | 90.0169 | 25.0947 | 39.9662 | 170.9554 | 39.9211 | 90.0066 | 95.2468 |  | 99.68 | 107.4859 | 39.9217 | 24.2288 | 550.5848 | 396.14 | 104.135 | 2.4568 | 102.924 | 0.7531 |  |  |  | 90.0192 | 84.1554 | 1.4899 | 0.7531 | 0.0008 | 11.8297
LZ | 1005-4 | LZ 1005-4 | 3.6 | 1799.469 | 90.0333 | 25.0926 | 39.9181 | 171.0681 | 40.0732 | 90.008 | 95.224 |  | 99.68 | 107.7057 | 43.3421 | 24.796 | 540.2141 | 396.4847 | 104.055 | 2.4444 | 103.0557 | 0.7547 |  |  |  | 89.9926 | 84.0625 | 1.4969 | 0.7547 | 0.0008 | 11.6013
LZ | 1005-4 | LZ 1005-4 | 3.7 | 1801.87 | 90.0067 | 25.0867 | 40.0215 | 170.6263 | 40.0099 | 90.0254 | 95.2515 |  | 99.68 | 116.25 | 40.8406 | 24.3716 | 548.9314 | 396.14 | 104.0534 | 2.4432 | 103.0273 | 0.7547 |  |  |  | 89.9765 | 84.0625 | 1.4909 | 0.7547 | 0.0008 | 11.6034
LZ | 1005-4 | LZ 1005-4 | 3.8 | 1800.677 | 89.9531 | 25.2842 | 40.017 | 170.7612 | 39.9922 | 89.9778 | 95.2683 |  | 99.68 | 106.3898 | 39.9802 | 24.7408 | 555.5307 | 396.4847 | 104.0519 | 2.4307 | 103.0145 | 0.7547 |  |  |  | 90.0216 | 84.1646 | 1.4953 | 0.7547 | 0.0008 | 11.5976
LZ | 1005-4 | LZ 1005-4 | 3.9 | 1800.279 | 90.0072 | 25.3589 | 40.0075 | 170.9664 | 39.9726 | 90.0018 | 95.2552 |  | 99.68 | 106.7246 | 44.3456 | 24.897 | 554.799 | 396.14 | 104.051 | 2.4376 | 103.077 | 0.7547 |  |  |  | 90.0244 | 84.1646 | 1.5005 | 0.7547 | 0.0008 | 11.5972
LZ | 1005-4 | LZ 1005-4 | 4 | 1799.498 | 90.0416 | 25.1694 | 39.9999 | 170.7601 | 39.9754 | 90.0006 | 95.219 |  | 99.68 | 110.1034 | 42.4258 | 24.9234 | 549.3145 | 396.14 | 104.0507 | 2.4379 | 102.91 | 0.7531 |  |  |  | 89.9912 | 84.2666 | 1.492 | 0.7531 | 0.0008 | 11.8333
LZ | 1005-4 | LZ 1005-4 | 4.1 | 1799.593 | 89.9752 | 25.1361 | 40.0544 | 170.6199 | 40.0553 | 90.0074 | 95.2525 |  | 99.68 | 107.2477 | 42.9127 | 24.7755 | 541.1228 | 396.14 | 104.0779 | 2.4342 | 102.9662 | 0.7531 |  |  |  | 89.957 | 84.1646 | 1.4943 | 0.7531 | 0.0008 | 11.8377
LZ | 1005-4 | LZ 1005-4 | 4.2 | 1800.577 | 89.9849 | 25.1871 | 39.9544 | 170.6743 | 39.9007 | 90.0131 | 95.2281 |  | 99.68 | 108.1338 | 44.3442 | 24.7435 | 543.3922 | 396.14 | 104.1405 | 2.4522 | 103.0839 | 0.7516 |  |  |  | 90.0075 | 84.1646 | 1.496 | 0.7516 | 0.0008 | 12.0639
LZ | 1005-4 | LZ 1005-4 | 4.3 | 1800.517 | 89.9803 | 25.2999 | 39.9098 | 170.667 | 40.0556 | 89.978 | 95.2266 |  | 99.6594 | 112.1823 | 39.4935 | 24.9206 | 557.8503 | 395.7953 | 104.1284 | 2.4398 | 102.9834 | 0.7531 |  |  |  | 90.0049 | 84.1829 | 1.5017 | 0.7531 | 0.0008 | 11.8315
LZ | 1005-4 | LZ 1005-4 | 4.4 | 1799.566 | 89.9939 | 25.2401 | 39.9732 | 170.8253 | 39.9432 | 90.0007 | 95.2365 |  | 99.65 | 106.4484 | 42.7209 | 24.7265 | 556.6465 | 395.7953 | 104.0665 | 2.436 | 102.951 | 0.7516 |  |  |  | 90.0055 | 84.0084 | 1.5015 | 0.7516 | 0.0008 | 12.0642
LZ | 1005-4 | LZ 1005-4 | 4.5 | 1799.391 | 89.9925 | 25.2359 | 40.0025 | 170.8283 | 40.0256 | 89.9843 | 95.2241 |  | 99.65 | 106.2568 | 43.9705 | 24.2922 | 540.5344 | 396.14 | 104.0571 | 2.4184 | 103.0261 | 0.7516 |  |  |  | 89.9838 | 83.8298 | 1.5015 | 0.7515 | 0.0008 | 12.0669
LZ | 1005-4 | LZ 1005-4 | 4.6 | 1799.54 | 89.9653 | 25.257 | 40.0342 | 170.9277 | 40.1138 | 90.0124 | 95.2634 |  | 99.65 | 113.0014 | 43.1625 | 24.8016 | 544.8637 | 395.7953 | 104.0524 | 2.4449 | 102.9151 | 0.7516 |  |  |  | 89.9699 | 83.7774 | 1.5053 | 0.7515 | 0.0008 | 12.0687
LZ | 1005-4 | LZ 1005-4 | 4.7 | 1800.077 | 90.0054 | 25.2075 | 40.0073 | 171.066 | 39.9133 | 90.004 | 95.2282 |  | 99.65 | 111.0858 | 44.3417 | 24.8061 | 549.849 | 395.7953 | 104.1762 | 2.4263 | 103.0469 | 0.75 |  |  |  | 90.0017 | 83.8634 | 1.5043 | 0.75 | 0.0008 | 12.2984
LZ | 1005-4 | LZ 1005-4 | 4.8 | 1799.08 | 90.0307 | 25.2264 | 40.0013 | 170.8071 | 39.9973 | 89.993 | 95.2157 |  | 99.65 | 114.1495 | 42.442 | 24.8951 | 556.5546 | 395.7953 | 104.0959 | 2.4184 | 102.9009 | 0.7469 |  |  |  | 89.9938 | 83.9815 | 1.5013 | 0.7469 | 0.0008 | 12.7698
LZ | 1005-4 | LZ 1005-4 | 4.9 | 1799.828 | 90.0885 | 25.3433 | 39.9758 | 170.7905 | 40.0967 | 90.0595 | 95.2097 |  | 99.62 | 103.0951 | 41.8512 | 24.3881 | 554.349 | 395.4505 | 104.1236 | 2.4118 | 102.9891 | 0.7516 |  |  |  | 90.0119 | 84.0025 | 1.5022 | 0.7516 | 0.0008 | 12.0633
LZ | 1005-4 | LZ 1005-4 | 5 | 1800.011 | 89.9938 | 25.3913 | 40.0559 | 170.8407 | 39.9351 | 89.9988 | 95.2172 |  | 99.6209 | 109.8764 | 42.9464 | 24.474 | 556.8565 | 395.4505 | 104.0522 | 2.4147 | 102.9276 | 0.75 |  |  |  | 89.9822 | 84.0536 | 1.5068 | 0.75 | 0.0008 | 12.3009
LZ | 1005-4 | LZ 1005-4 | 5.1 | 1799.922 | 89.9214 | 25.4039 | 40.094 | 170.8769 | 40.0324 | 89.9754 | 95.1952 |  | 99.62 | 108.9026 | 36.5709 | 24.8856 | 544.5011 | 396.14 | 103.9835 | 2.4387 | 103.5095 | 0.75 |  |  |  | 89.9386 | 84.1046 | 1.5062 | 0.7499 | 0.0008 | 12.3066
LZ | 1005-4 | LZ 1005-4 | 5.2 | 1800.008 | 89.9716 | 25.1197 | 40.0358 | 170.741 | 40.1178 | 90.0247 | 95.1845 |  | 99.62 | 107.8294 | 36.9229 | 24.7981 | 539.4914 | 396.14 | 104.0642 | 2.4243 | 103.659 | 0.75 |  |  |  | 89.9785 | 84.5126 | 1.5104 | 0.75 | 0.0008 | 12.3015
LZ | 1005-4 | LZ 1005-4 | 5.3 | 1800.412 | 89.8161 | 24.934 | 39.9966 | 170.3724 | 39.9083 | 89.9561 | 95.1961 |  | 99.62 | 112.4992 | 40.2446 | 24.893 | 540.2945 | 395.7953 | 103.9929 | 2.4178 | 103.3601 | 0.75 |  |  |  | 89.952 | 84.4115 | 1.5056 | 0.75 | 0.0008 | 12.3049
LZ | 1005-4 | LZ 1005-4 | 5.4 | 1800.382 | 90.0967 | 24.7513 | 40.0373 | 170.2884 | 40.0264 | 90.0187 | 95.2917 |  | 99.62 | 108.923 | 44.3428 | 24.9047 | 547.61 | 395.1058 | 104.0376 | 2.422 | 102.4535 | 0.7484 |  |  |  | 90.0287 | 83.3895 | 1.5053 | 0.7485 | 0.0008 | 12.5294
LZ | 1005-4 | LZ 1005-4 | 5.5 | 1799.251 | 90.025 | 24.649 | 39.9289 | 170.2572 | 40.0842 | 89.9784 | 95.1896 |  | 99.59 | 108.3712 | 36.5798 | 24.9234 | 556.7982 | 394.761 | 104.0636 | 2.4327 | 102.729 | 0.7469 |  |  |  | 89.9995 | 83.1074 | 1.4989 | 0.7469 | 0.0008 | 12.7689
LZ | 1005-4 | LZ 1005-4 | 5.6 | 1800.029 | 90.0036 | 24.4094 | 39.9461 | 170.2835 | 39.8472 | 89.9745 | 95.1926 |  | 99.59 | 105.3874 | 39.1177 | 24.9234 | 549.1663 | 395.4505 | 104.0742 | 2.4289 | 103.2149 | 0.7484 |  |  |  | 89.982 | 83.8152 | 1.4995 | 0.7484 | 0.0008 | 12.5356
LZ | 1005-4 | LZ 1005-4 | 5.7 | 1800.782 | 90.0141 | 24.4809 | 39.9726 | 170.28 | 40.0308 | 90.0184 | 95.2269 |  | 99.59 | 102.3205 | 41.186 | 24.7272 | 539.1158 | 395.4505 | 104.1242 | 2.4219 | 103.1963 | 0.7484 |  |  |  | 89.9779 | 84.0236 | 1.506 | 0.7484 | 0.0008 | 12.5362
LZ | 1005-4 | LZ 1005-4 | 5.8 | 1799.901 | 90.0084 | 24.3729 | 40.0503 | 170.3133 | 40.0755 | 90.0044 | 95.2341 |  | 99.5901 | 111.3935 | 40.0529 | 24.9234 | 543.1279 | 395.4505 | 104.1009 | 2.4234 | 103.2306 | 0.7484 |  |  |  | 89.9833 | 83.9728 | 1.506 | 0.7484 | 0.0008 | 12.5355
LZ | 1005-4 | LZ 1005-4 | 5.9 | 1799.461 | 89.937 | 24.2968 | 39.9573 | 170.1125 | 39.8366 | 89.9662 | 95.176 |  | 99.59 | 110.8116 | 38.0569 | 24.9234 | 559.9094 | 395.4505 | 104.0681 | 2.4234 | 102.9022 | 0.7484 |  |  |  | 89.9512 | 83.8195 | 1.5051 | 0.7484 | 0.0008 | 12.5396
LZ | 1005-4 | LZ 1005-4 | 6 | 1799.701 | 90.0161 | 24.1144 | 39.9962 | 170.0608 | 40.0319 | 89.9799 | 95.2005 |  | 99.59 | 113.8115 | 44.3392 | 24.9234 | 549.2957 | 395.1058 | 104.0404 | 2.4258 | 103.0496 | 0.75 |  |  |  | 89.999 | 84.1255 | 1.5014 | 0.75 | 0.0008 | 12.2988
LZ | 1005-4 | LZ 1005-4 | 6.1 | 1799.639 | 90.0422 | 24.1972 | 40.0765 | 170.0786 | 40.0925 | 90.0233 | 95.1914 |  | 99.5899 | 108.1079 | 42.4842 | 24.9221 | 540.1656 | 395.4505 | 103.9605 | 2.4287 | 103.0145 | 0.75 |  |  |  | 90.0242 | 84.232 | 1.5074 | 0.75 | 0.0008 | 12.2955
LZ | 1005-4 | LZ 1005-4 | 6.2 | 1800.369 | 89.9593 | 24.5892 | 40.0102 | 170.268 | 39.9055 | 89.9971 | 95.1717 |  | 99.5712 | 110.7881 | 37.1151 | 24.9152 | 544.7732 | 395.1058 | 104.098 | 2.4274 | 102.9149 | 0.75 |  |  |  | 89.9268 | 84.2089 | 1.5081 | 0.7499 | 0.0008 | 12.3082
LZ | 1005-4 | LZ 1005-4 | 6.3 | 1798.179 | 90.021 | 24.7494 | 39.9541 | 170.309 | 39.9879 | 90.0491 | 95.224 |  | 99.5708 | 111.6359 | 43.9234 | 24.9234 | 550.4508 | 394.761 | 104.0268 | 2.4112 | 103.0257 | 0.7484 |  |  |  | 90.0283 | 84.3106 | 1.508 | 0.7485 | 0.0008 | 12.5296
LZ | 1005-4 | LZ 1005-4 | 6.4 | 1800.405 | 90.0686 | 24.9784 | 40.0326 | 170.4234 | 40.0841 | 90.0225 | 95.2171 |  | 99.56 | 109.0627 | 41.5493 | 24.9182 | 555.7376 | 394.761 | 103.8433 | 2.4087 | 102.8836 | 0.7437 |  |  |  | 90.04 | 84.2991 | 1.5165 | 0.7438 | 0.0008 | 13.2381
LZ | 1005-4 | LZ 1005-4 | 6.5 | 1800.531 | 89.933 | 25.053 | 39.9296 | 170.3756 | 39.892 | 89.9559 | 95.1723 |  | 99.56 | 114.3502 | 44.3355 | 24.5362 | 545.1165 | 395.1058 | 103.9303 | 2.4078 | 102.9778 | 0.7484 |  |  |  | 89.9667 | 84.1977 | 1.5118 | 0.7484 | 0.0008 | 12.5377
LZ | 1005-4 | LZ 1005-4 | 6.6 | 1800.16 | 89.986 | 24.9839 | 39.9706 | 170.4673 | 40.0615 | 90.0046 | 95.1931 |  | 99.5457 | 110.1629 | 44.1609 | 24.6134 | 538.9743 | 395.1058 | 103.9216 | 2.3981 | 102.8955 | 0.7469 |  |  |  | 89.9877 | 83.9722 | 1.4966 | 0.7469 | 0.0008 | 12.7706
LZ | 1005-4 | LZ 1005-4 | 6.7 | 1800.021 | 90.0583 | 24.8509 | 40.1954 | 170.4064 | 39.9834 | 90.0062 | 95.2424 |  | 99.53 | 105.159 | 34.9733 | 24.8725 | 542.0007 | 394.4163 | 103.991 | 2.4075 | 102.7949 | 0.7484 |  |  |  | 90.019 | 83.9636 | 1.5076 | 0.7485 | 0.0008 | 12.5308
LZ | 1005-4 | LZ 1005-4 | 6.8 | 1799.232 | 89.9518 | 24.847 | 39.9991 | 170.5244 | 40.0795 | 89.9765 | 95.1426 |  | 99.53 | 108.8638 | 39.9839 | 24.9077 | 549.5203 | 394.761 | 103.8788 | 2.3914 | 102.8991 | 0.7469 |  |  |  | 89.9795 | 83.9126 | 1.5078 | 0.7469 | 0.0008 | 12.7716
LZ | 1005-4 | LZ 1005-4 | 6.9 | 1799.645 | 90.1097 | 24.8666 | 40.0444 | 170.3952 | 39.8654 | 90.0214 | 95.2473 |  | 99.53 | 107.7994 | 44.0109 | 24.9231 | 557.4034 | 394.761 | 103.8902 | 2.4064 | 102.8783 | 0.7484 |  |  |  | 90.0174 | 84.0147 | 1.5113 | 0.7485 | 0.0008 | 12.531
LZ | 1005-4 | LZ 1005-4 | 7 | 1800.31 | 89.9709 | 25.0205 | 39.9696 | 170.5109 | 39.9542 | 89.9659 | 95.2121 |  | 99.53 | 115.6977 | 39.9348 | 24.7964 | 542.5514 | 394.761 | 103.9983 | 2.4171 | 102.7879 | 0.7469 |  |  |  | 89.9703 | 83.9636 | 1.4903 | 0.7468 | 0.0008 | 12.7729
LZ | 1005-4 | LZ 1005-4 | 7.1 | 1799.829 | 89.9963 | 24.9645 | 39.9707 | 170.6028 | 40.1643 | 90.0103 | 95.1832 |  | 99.53 | 109.2563 | 40.3141 | 24.7499 | 540.149 | 394.761 | 103.7979 | 2.4095 | 102.9409 | 0.7484 |  |  |  | 89.9814 | 84.0284 | 1.5134 | 0.7484 | 0.0008 | 12.5357
LZ | 1005-4 | LZ 1005-4 | 7.2 | 1800.97 | 90.0613 | 25.0551 | 40.0328 | 170.5907 | 39.9509 | 90.0356 | 95.2039 |  | 99.53 | 111.9616 | 35.3517 | 24.5969 | 547.993 | 394.4163 | 104.0039 | 2.4067 | 102.7787 | 0.7437 |  |  |  | 90.025 | 84.2188 | 1.4924 | 0.7438 | 0.0008 | 13.24
LZ | 1005-4 | LZ 1005-4 | 7.3 | 1800.493 | 90.0099 | 25.1211 | 40.0151 | 170.4173 | 39.893 | 89.9644 | 95.2163 |  | 99.53 | 106.8719 | 36.5735 | 24.9234 | 555.5554 | 394.761 | 103.9726 | 2.3894 | 102.7881 | 0.7469 |  |  |  | 89.9927 | 83.8616 | 1.509 | 0.7469 | 0.0008 | 12.7699
LZ | 1005-4 | LZ 1005-4 | 7.4 | 1800.64 | 89.9689 | 25.1534 | 39.9632 | 170.5158 | 40.0916 | 89.9865 | 95.2019 |  | 99.5264 | 100.9644 | 35.9516 | 24.8432 | 540.9968 | 394.4163 | 103.9408 | 2.4056 | 102.6574 | 0.7469 |  |  |  | 89.9834 | 83.7559 | 1.5081 | 0.7469 | 0.0008 | 12.7711
LZ | 1005-4 | LZ 1005-4 | 7.5 | 1800.148 | 89.9706 | 25.021 | 39.9218 | 170.5426 | 39.9964 | 89.9756 | 95.1627 |  | 99.5 | 109.5404 | 37.8478 | 24.9232 | 548.5787 | 394.761 | 103.9692 | 2.3922 | 102.7371 | 0.7469 |  |  |  | 89.9706 | 83.6981 | 1.5081 | 0.7468 | 0.0008 | 12.7728
LZ | 1005-4 | LZ 1005-4 | 7.6 | 1800.317 | 90.0385 | 24.9049 | 40.1156 | 170.5433 | 39.9824 | 90.0182 | 95.1868 |  | 99.5 | 110.7366 | 39.9322 | 24.9234 | 556.3329 | 394.0715 | 103.9658 | 2.4138 | 102.5878 | 0.7469 |  |  |  | 90.0133 | 83.8627 | 1.5073 | 0.7469 | 0.0008 | 12.7672
LZ | 1005-4 | LZ 1005-4 | 7.7 | 1800.056 | 90.0363 | 24.9198 | 40.0701 | 170.5959 | 40.0739 | 89.9998 | 95.2348 |  | 99.5 | 104.7435 | 35.4643 | 24.9188 | 546.4968 | 394.4163 | 103.9659 | 2.4065 | 102.7648 | 0.7469 |  |  |  | 90.0046 | 83.955 | 1.5075 | 0.7469 | 0.0008 | 12.7684
LZ | 1005-4 | LZ 1005-4 | 7.8 | 1799.847 | 89.9773 | 24.9476 | 39.9628 | 170.5574 | 39.9657 | 89.9903 | 95.1903 |  | 99.5 | 108.7963 | 39.0749 | 24.9078 | 542.433 | 394.4163 | 103.9922 | 2.4351 | 102.6732 | 0.7469 |  |  |  | 89.9268 | 83.8317 | 1.5074 | 0.7468 | 0.0008 | 12.7785
LZ | 1005-4 | LZ 1005-4 | 7.9 | 1799.975 | 89.9862 | 25.0686 | 39.9507 | 170.5799 | 40.1153 | 90.0107 | 95.1739 |  | 99.5 | 106.1426 | 38.9821 | 24.8048 | 546.419 | 394.4163 | 104.2247 | 2.3985 | 102.7091 | 0.7469 |  |  |  | 89.9889 | 83.9732 | 1.5072 | 0.7469 | 0.0008 | 12.7704
LZ | 1005-4 | LZ 1005-4 | 8 | 1799.669 | 90.0451 | 24.9841 | 39.9761 | 170.6294 | 39.9163 | 89.9971 | 95.1651 |  | 99.4993 | 106.9886 | 36.0239 | 24.7119 | 549.8605 | 394.0715 | 104.2585 | 2.3771 | 102.7298 | 0.7469 |  |  |  | 90.0047 | 84.035 | 1.5112 | 0.7469 | 0.0008 | 12.7684
LZ | 1005-4 | LZ 1005-4 | 8.1 | 1800.107 | 90.0127 | 24.9798 | 39.9827 | 170.5339 | 39.8922 | 90.001 | 95.1795 |  | 99.4999 | 116.7702 | 34.9236 | 24.9234 | 557.2339 | 394.4163 | 104.1304 | 2.4062 | 102.7818 | 0.7469 |  |  |  | 89.9901 | 84.1888 | 1.509 | 0.7469 | 0.0008 | 12.7703
LZ | 1005-4 | LZ 1005-4 | 8.2 | 1800.228 | 90.0182 | 24.8854 | 40.1909 | 170.7141 | 40.0129 | 90.0083 | 95.1844 |  | 99.4776 | 105.4588 | 36.9408 | 24.9234 | 543.5546 | 394.4163 | 104.1143 | 2.4065 | 102.8884 | 0.7469 |  |  |  | 89.9911 | 84.2174 | 1.5067 | 0.7469 | 0.0008 | 12.7702
LZ | 1005-4 | LZ 1005-4 | 8.3 | 1800.489 | 89.9961 | 24.9624 | 39.9678 | 170.5557 | 40.1433 | 89.9885 | 95.1829 |  | 99.47 | 114.0543 | 36.2641 | 24.9229 | 540.9883 | 394.4163 | 104.0861 | 2.4211 | 102.8808 | 0.7484 |  |  |  | 89.97 | 84.1588 | 1.5091 | 0.7484 | 0.0008 | 12.5372
LZ | 1005-4 | LZ 1005-4 | 8.4 | 1799.708 | 89.9785 | 24.9818 | 39.9239 | 170.4501 | 39.9409 | 90.0148 | 95.1607 |  | 99.47 | 107.6285 | 35.1695 | 24.9234 | 543.8226 | 394.4163 | 104.0844 | 2.3838 | 102.7696 | 0.7469 |  |  |  | 89.9912 | 84.2609 | 1.5086 | 0.7469 | 0.0008 | 12.7702
LZ | 1005-4 | LZ 1005-4 | 8.5 | 1800.129 | 89.8375 | 24.8432 | 39.9049 | 170.8767 | 39.9873 | 89.9254 | 95.1964 |  | 99.47 | 109.8769 | 34.8931 | 24.2264 | 550.7172 | 396.14 | 104.0655 | 2.3982 | 104.328 | 0.7422 |  |  |  | 89.9622 | 84.0578 | 1.509 | 0.7422 | 0.0008 | 13.487
LZ | 1005-4 | LZ 1005-4 | 8.6 | 1799.121 | 89.9872 | 24.8672 | 39.9034 | 171.1129 | 40.0661 | 90.0271 | 95.1845 |  | 99.47 | 116.0896 | 34.8932 | 24.2288 | 543.1609 | 395.4505 | 104.1451 | 2.377 | 103.8911 | 0.7422 |  |  |  | 90.0003 | 83.6996 | 1.5056 | 0.7422 | 0.0008 | 13.4819
LZ | 1005-4 | LZ 1005-4 | 8.7 | 1800.161 | 90.0938 | 24.9117 | 40.0441 | 170.5709 | 39.9262 | 90.0399 | 95.189 |  | 99.451 | 112.0915 | 38.4509 | 24.2416 | 546.2314 | 393.7268 | 104.0798 | 2.3831 | 102.44 | 0.7437 |  |  |  | 90.0108 | 82.505 | 1.5054 | 0.7438 | 0.0008 | 13.2416
LZ | 1005-4 | LZ 1005-4 | 8.8 | 1799.844 | 89.9962 | 24.8097 | 40.1575 | 170.8793 | 39.9222 | 89.9918 | 95.1964 |  | 99.47 | 113.7565 | 35.2344 | 24.7406 | 543.309 | 393.7268 | 104.163 | 2.3896 | 102.3386 | 0.7469 |  |  |  | 89.9885 | 84.1079 | 1.5067 | 0.7469 | 0.0008 | 12.7705
LZ | 1005-4 | LZ 1005-4 | 8.9 | 1800.082 | 89.9374 | 24.9579 | 39.9959 | 170.5731 | 40.156 | 89.973 | 95.1537 |  | 99.47 | 106.8541 | 39.1207 | 24.9216 | 556.0683 | 394.0715 | 104.1399 | 2.3817 | 102.4773 | 0.7453 |  |  |  | 89.9636 | 84.0058 | 1.5068 | 0.7453 | 0.0008 | 13.0104
LZ | 1005-4 | LZ 1005-4 | 9 | 1800.183 | 90.0669 | 24.9905 | 39.9821 | 170.8101 | 39.9906 | 89.9914 | 95.1893 |  | 99.47 | 109.0065 | 40.5342 | 24.9126 | 554.0551 | 393.7268 | 104.137 | 2.3799 | 102.3396 | 0.7453 |  |  |  | 90.0295 | 84.2099 | 1.5067 | 0.7453 | 0.0008 | 13.0018
LZ | 1005-4 | LZ 1005-4 | 9.1 | 1801.034 | 89.9638 | 24.9853 | 39.9403 | 170.6026 | 39.9124 | 89.9558 | 95.1698 |  | 99.47 | 106.3843 | 40.5672 | 24.712 | 541.3423 | 393.7268 | 104.1345 | 2.3871 | 102.5052 | 0.7453 |  |  |  | 89.9925 | 84.2099 | 1.5071 | 0.7453 | 0.0008 | 13.0067
LZ | 1005-4 | LZ 1005-4 | 9.2 | 1799.862 | 89.9842 | 24.989 | 40.0119 | 170.7081 | 40.0871 | 90.0307 | 95.1293 |  | 99.47 | 113.8024 | 39.6953 | 24.84 | 540.0133 | 393.7268 | 103.9656 | 2.3812 | 102.3483 | 0.7469 |  |  |  | 89.9734 | 84.2099 | 1.505 | 0.7469 | 0.0008 | 12.7725
LZ | 1005-4 | LZ 1005-4 | 9.3 | 1800.44 | 89.9841 | 24.9657 | 39.9494 | 170.6783 | 39.8969 | 89.9844 | 95.1595 |  | 99.47 | 107.4193 | 35.2074 | 24.7467 | 555.6753 | 393.7268 | 103.6912 | 2.363 | 102.4913 | 0.7469 |  |  |  | 90.006 | 84.2609 | 1.5044 | 0.7469 | 0.0008 | 12.7682
LZ | 1005-4 | LZ 1005-4 | 9.4 | 1799.995 | 90.0264 | 25.0218 | 39.9496 | 170.5669 | 40.0629 | 89.9733 | 95.1571 |  | 99.47 | 102.3648 | 40.8829 | 24.6528 | 554.8505 | 393.7268 | 103.6477 | 2.3805 | 102.3521 | 0.7469 |  |  |  | 90.0087 | 84.2609 | 1.5102 | 0.7469 | 0.0008 | 12.7679
LZ | 1005-4 | LZ 1005-4 | 9.5 | 1800.356 | 89.9883 | 24.9306 | 39.955 | 170.8495 | 40.0318 | 90.0041 | 95.1876 |  | 99.47 | 110.4062 | 35.4187 | 24.3092 | 543.1689 | 394.0715 | 103.5891 | 2.3883 | 102.9922 | 0.7437 |  |  |  | 90.0122 | 84.1079 | 1.5088 | 0.7438 | 0.0008 | 13.2417
LZ | 1005-4 | LZ 1005-4 | 9.6 | 1800.446 | 89.9843 | 25.0543 | 40.1387 | 170.9853 | 39.7852 | 90.0231 | 95.166 |  | 99.47 | 104.5395 | 33.9978 | 24.2338 | 551.2003 | 394.4163 | 103.5268 | 2.3783 | 103.0269 | 0.7437 |  |  |  | 89.999 | 83.8493 | 1.5092 | 0.7437 | 0.0008 | 13.2434
LZ | 1005-4 | LZ 1005-4 | 9.7 | 1799.687 | 90.0219 | 24.9882 | 39.9029 | 171.0258 | 39.939 | 89.9962 | 95.1735 |  | 99.47 | 109.1881 | 34.8762 | 24.2288 | 551.3027 | 394.0715 | 103.363 | 2.3806 | 102.9172 | 0.7453 |  |  |  | 90.0114 | 83.9038 | 1.5065 | 0.7453 | 0.0008 | 13.0041
LZ | 1005-4 | LZ 1005-4 | 9.8 | 1800.897 | 89.9658 | 25.0767 | 39.906 | 170.926 | 40.066 | 89.9623 | 95.1736 |  | 99.462 | 112.4088 | 35.2054 | 24.2676 | 542.6686 | 394.4163 | 103.3179 | 2.3693 | 103.026 | 0.7437 |  |  |  | 89.946 | 83.7938 | 1.507 | 0.7437 | 0.0008 | 13.2504
LZ | 1005-4 | LZ 1005-4 | 9.9 | 1799.514 | 90.0078 | 25.0807 | 39.9966 | 171.0784 | 39.9967 | 90.0458 | 95.1912 |  | 99.4698 | 103.8824 | 34.893 | 24.2288 | 542.2075 | 394.761 | 103.2736 | 2.3615 | 103.3827 | 0.7437 |  |  |  | 89.9987 | 84.1077 | 1.5068 | 0.7437 | 0.0008 | 13.2435
LZ | 1005-4 | LZ 1005-4 | 10 | 1799.881 | 90.018 | 25.0906 | 40.0151 | 171.1377 | 39.9775 | 90.0013 | 95.1893 |  | 99.4407 | 108.8958 | 36.4686 | 24.2277 | 556.8203 | 395.1058 | 103.3154 | 2.3632 | 103.6376 | 0.7437 |  |  |  | 89.9756 | 84.3845 | 1.5063 | 0.7437 | 0.0008 | 13.2466
LZ | 1005-4 | LZ 1005-4 | 10.1 | 1800.131 | 90.0233 | 25.0491 | 40.0528 | 171.053 | 40.0512 | 90.0046 | 95.1415 |  | 99.455 | 106.7625 | 33.7713 | 24.22 | 550.1813 | 395.1058 | 103.325 | 2.3511 | 103.5547 | 0.7437 |  |  |  | 89.9541 | 84.0929 | 1.5063 | 0.7437 | 0.0008 | 13.2494
LZ | 1005-4 | LZ 1005-4 | 10.2 | 1800.153 | 90.0211 | 24.9022 | 40.0085 | 170.9883 | 39.9498 | 89.9963 | 95.2231 |  | 99.4602 | 112.8005 | 34.8931 | 24.2288 | 544.8037 | 394.761 | 103.2694 | 2.3794 | 103.486 | 0.7422 |  |  |  | 89.9722 | 83.7924 | 1.5027 | 0.7422 | 0.0008 | 13.4856
LZ | 1005-4 | LZ 1005-4 | 10.3 | 1800.545 | 89.9579 | 24.8992 | 39.9117 | 171.0553 | 40.0577 | 89.9837 | 95.1816 |  | 99.47 | 110.9031 | 34.8736 | 24.1277 | 547.9417 | 395.1058 | 103.2071 | 2.3712 | 103.6949 | 0.7437 |  |  |  | 89.9733 | 83.8527 | 1.5042 | 0.7437 | 0.0008 | 13.2468
LZ | 1005-4 | LZ 1005-4 | 10.4 | 1800.578 | 90.0319 | 24.8475 | 40.0105 | 170.9653 | 39.9537 | 90.0229 | 95.179 |  | 99.47 | 106.0944 | 34.8935 | 24.2276 | 554.3387 | 394.761 | 103.2855 | 2.3657 | 103.6111 | 0.7437 |  |  |  | 90.0002 | 83.9038 | 1.506 | 0.7438 | 0.0008 | 13.2433
LZ | 1005-4 | LZ 1005-4 | 10.5 | 1799.896 | 90.0257 | 24.8691 | 40.1453 | 171.0051 | 39.8331 | 90.014 | 95.1965 |  | 99.47 | 108.208 | 34.9729 | 24.2288 | 550.3602 | 394.761 | 103.3545 | 2.3657 | 103.7157 | 0.7422 |  |  |  | 89.9764 | 83.9835 | 1.5023 | 0.7422 | 0.0008 | 13.4851
LZ | 1005-4 | LZ 1005-4 | 10.6 | 1799.721 | 89.9558 | 24.8478 | 39.9754 | 170.5411 | 40.0546 | 89.9618 | 95.1145 |  | 99.47 | 110.9717 | 40.8808 | 24.2288 | 546.4951 | 394.0715 | 103.2464 | 2.3656 | 103.02 | 0.7437 |  |  |  | 89.9402 | 83.3935 | 1.5028 | 0.7437 | 0.0008 | 13.2511
LZ | 1005-4 | LZ 1005-4 | 10.7 | 1800.138 | 90.0276 | 24.9542 | 39.9734 | 170.7375 | 40.0679 | 90.058 | 95.1738 |  | 99.47 | 106.2379 | 39.0266 | 24.2288 | 545.4244 | 394.0715 | 103.2572 | 2.3984 | 103.0409 | 0.7437 |  |  |  | 90.0122 | 83.6567 | 1.5119 | 0.7438 | 0.0008 | 13.2416
LZ | 1005-4 | LZ 1005-4 | 10.8 | 1800.614 | 89.9907 | 24.972 | 39.9493 | 170.7189 | 39.9039 | 90.0019 | 95.1701 |  | 99.47 | 101.259 | 42.8549 | 24.2288 | 551.7664 | 394.0715 | 103.2276 | 2.3859 | 102.9435 | 0.7437 |  |  |  | 89.9723 | 84.0569 | 1.5068 | 0.7437 | 0.0008 | 13.247
LZ | 1005-4 | LZ 1005-4 | 10.9 | 1800.025 | 90.0027 | 24.871 | 39.9472 | 170.588 | 40.0288 | 89.9724 | 95.1449 |  | 99.47 | 115.6817 | 40.4049 | 24.229 | 555.506 | 394.0715 | 103.2149 | 2.3985 | 103.0362 | 0.7453 |  |  |  | 89.9934 | 84.0569 | 1.5083 | 0.7453 | 0.0008 | 13.0065
LZ | 1005-4 | LZ 1005-4 | 11 | 1800.177 | 90.042 | 24.8405 | 39.981 | 170.708 | 39.9554 | 90.0216 | 95.1819 |  | 99.4901 | 111.1816 | 37.113 | 24.2062 | 546.0865 | 394.0715 | 103.2862 | 2.3638 | 103.0471 | 0.7437 |  |  |  | 90.0407 | 84.2304 | 1.5081 | 0.7438 | 0.0008 | 13.238
LZ | 1005-4 | LZ 1005-4 | 11.1 | 1800.172 | 90.0386 | 24.9381 | 40.1539 | 170.9619 | 39.9221 | 90.0238 | 95.2093 |  | 99.4974 | 98.9304 | 35.2627 | 24.2276 | 546.0414 | 393.7268 | 103.2461 | 2.3824 | 102.8806 | 0.7437 |  |  |  | 89.9783 | 84.1575 | 1.4992 | 0.7437 | 0.0008 | 13.2462
LZ | 1005-4 | LZ 1005-4 | 11.2 | 1799.967 | 89.9784 | 24.7395 | 39.9846 | 170.661 | 40.062 | 89.9924 | 95.1398 |  | 99.5 | 109.0218 | 38.0641 | 24.2288 | 553.9938 | 394.0715 | 103.2796 | 2.3873 | 103.0639 | 0.7437 |  |  |  | 89.9621 | 84.0869 | 1.5128 | 0.7437 | 0.0008 | 13.2483
LZ | 1005-4 | LZ 1005-4 | 11.3 | 1800.137 | 89.9382 | 24.8499 | 39.9276 | 170.7466 | 39.997 | 89.9872 | 95.1009 |  | 99.5 | 100.4666 | 35.9597 | 24.2288 | 556.8882 | 394.0715 | 103.1855 | 2.3943 | 102.9975 | 0.7422 |  |  |  | 89.9811 | 84.0869 | 1.5048 | 0.7422 | 0.0008 | 13.4845
LZ | 1005-4 | LZ 1005-4 | 11.4 | 1800.821 | 90.0145 | 24.9131 | 39.9872 | 170.7096 | 39.9583 | 90.0142 | 95.1627 |  | 99.5 | 112.5861 | 37.493 | 24.166 | 547.5509 | 393.7268 | 103.1142 | 2.3792 | 103.0142 | 0.7437 |  |  |  | 90.0306 | 84.1889 | 1.5115 | 0.7438 | 0.0008 | 13.2393
LZ | 1005-4 | LZ 1005-4 | 11.5 | 1800.036 | 90.0242 | 24.9528 | 39.954 | 170.6513 | 40.0732 | 89.9668 | 95.1786 |  | 99.5 | 107.2848 | 40.3643 | 23.6973 | 546.9622 | 393.7268 | 103.3918 | 2.381 | 103.0341 | 0.7437 |  |  |  | 89.9836 | 84.0869 | 1.5092 | 0.7437 | 0.0008 | 13.2455
LZ | 1005-4 | LZ 1005-4 | 11.6 | 1800.133 | 89.9388 | 24.9857 | 39.9155 | 170.6921 | 39.9211 | 89.974 | 95.0957 |  | 99.5 | 114.6578 | 38.1275 | 24.2288 | 557.9432 | 394.0715 | 103.3749 | 2.3718 | 102.9429 | 0.7437 |  |  |  | 89.9777 | 84.1888 | 1.5094 | 0.7437 | 0.0008 | 13.2463
LZ | 1005-4 | LZ 1005-4 | 11.7 | 1800.169 | 90.0811 | 24.9174 | 40.1274 | 171.2561 | 39.8701 | 90.0382 | 95.1585 |  | 99.5 | 119.9776 | 36.2749 | 23.6875 | 557.9312 | 394.0715 | 103.3077 | 2.3744 | 103.05 | 0.7437 |  |  |  | 90.0428 | 84.0869 | 1.5081 | 0.7438 | 0.0008 | 13.2377
LZ | 1005-4 | LZ 1005-4 | 11.8 | 1800.412 | 89.9656 | 24.8534 | 39.9703 | 170.6008 | 40.0019 | 89.9851 | 95.1088 |  | 99.5 | 105.5465 | 41.1684 | 24.218 | 548.5182 | 394.0715 | 103.5323 | 2.3863 | 103.0019 | 0.7437 |  |  |  | 89.9483 | 84.0831 | 1.5019 | 0.7437 | 0.0008 | 13.2502
LZ | 1005-4 | LZ 1005-4 | 11.9 | 1800.217 | 89.9524 | 25.0247 | 39.9631 | 170.7349 | 40.0522 | 89.9982 | 95.1573 |  | 99.5 | 111.1416 | 39.9201 | 24.0102 | 547.7769 | 394.0715 | 103.5895 | 2.4024 | 103.05 | 0.7437 |  |  |  | 89.9741 | 83.8828 | 1.508 | 0.7437 | 0.0008 | 13.2467
LZ | 1005-4 | LZ 1005-4 | 12 | 1799.888 | 89.9902 | 24.9394 | 39.99 | 170.7179 | 39.9309 | 89.9964 | 95.1217 |  | 99.5 | 114.2785 | 38.8611 | 24.0327 | 559.0989 | 393.7268 | 103.4937 | 2.373 | 103.0496 | 0.7422 |  |  |  | 90.0012 | 83.8832 | 1.4916 | 0.7422 | 0.0008 | 13.4818
LZ | 1005-4 | LZ 1005-4 | 12.1 | 1801.81 | 90.0506 | 24.8885 | 39.9853 | 170.5731 | 39.9324 | 89.9758 | 95.1109 |  | 99.5 | 107.3771 | 39.7222 | 24.2288 | 553.7498 | 393.7268 | 103.6246 | 2.3992 | 102.8889 | 0.7422 |  |  |  | 90.0079 | 83.952 | 1.506 | 0.7422 | 0.0008 | 13.4809
LZ | 1005-4 | LZ 1005-4 | 12.2 | 1799.921 | 90.1202 | 25.0123 | 40.2348 | 170.9594 | 40.2263 | 90.0696 | 95.1854 |  | 99.4703 | 105.1825 | 36.0639 | 24.2019 | 547.6208 | 393.7268 | 103.6848 | 2.3812 | 103.0398 | 0.7437 |  |  |  | 90.0653 | 84.0572 | 1.5084 | 0.7438 | 0.0008 | 13.2347
LZ | 1005-4 | LZ 1005-4 | 12.3 | 1799.076 | 89.9987 | 24.9391 | 40.1926 | 170.9595 | 40.1639 | 90.0063 | 95.1693 |  | 99.47 | 114.8051 | 36.9809 | 24.2226 | 558.6493 | 393.7268 | 103.6286 | 2.3929 | 102.9121 | 0.7437 |  |  |  | 89.9719 | 83.9575 | 1.5084 | 0.7437 | 0.0008 | 13.247
LZ | 1005-4 | LZ 1005-4 | 12.4 | 1800.297 | 89.95 | 24.8788 | 40.0104 | 170.7418 | 39.8666 | 89.9649 | 95.1085 |  | 99.47 | 106.4342 | 36.1869 | 24.1168 | 560.0708 | 393.7268 | 103.5787 | 2.3695 | 103.0339 | 0.7437 |  |  |  | 89.9775 | 84.0569 | 1.5096 | 0.7437 | 0.0008 | 13.2463
LZ | 1005-4 | LZ 1005-4 | 12.5 | 1800.16 | 89.9763 | 24.9367 | 39.8207 | 170.644 | 40.0138 | 89.9806 | 95.1 |  | 99.47 | 104.3505 | 36.0996 | 24.2288 | 558.5388 | 393.7268 | 103.6249 | 2.3946 | 102.8753 | 0.7437 |  |  |  | 90.0106 | 84.1589 | 1.5056 | 0.7438 | 0.0008 | 13.2419
LZ | 1005-4 | LZ 1005-4 | 12.6 | 1800.319 | 90.0229 | 25.0023 | 39.9163 | 170.8189 | 39.9443 | 90.0127 | 95.11 |  | 99.47 | 104.8404 | 35.8246 | 24.2237 | 548.0628 | 393.7268 | 103.6518 | 2.397 | 103.0479 | 0.7422 |  |  |  | 90.0416 | 84.0569 | 1.504 | 0.7422 | 0.0008 | 13.4765
LZ | 1005-4 | LZ 1005-4 | 12.7 | 1800.165 | 89.9439 | 25.0389 | 39.9338 | 170.9561 | 40.0498 | 89.9686 | 95.1068 |  | 99.4697 | 106.5058 | 39.8459 | 24.0644 | 552.2629 | 393.7268 | 103.7405 | 2.3872 | 102.9163 | 0.7406 |  |  |  | 90.0173 | 83.9545 | 1.4972 | 0.7406 | 0.0008 | 13.7193
LZ | 1005-4 | LZ 1005-4 | 12.8 | 1799.905 | 90.0326 | 25.0667 | 40.0383 | 171.2083 | 39.8847 | 90.0156 | 95.1822 |  | 99.4553 | 100.3259 | 37.8077 | 24.1069 | 558.6263 | 393.7268 | 103.5997 | 2.3947 | 103.0285 | 0.7422 |  |  |  | 90.0504 | 83.8327 | 1.5088 | 0.7422 | 0.0008 | 13.4752
LZ | 1005-4 | LZ 1005-4 | 12.9 | 1800.351 | 89.9914 | 25.0435 | 39.92 | 170.792 | 39.9364 | 90.013 | 95.1068 |  | 99.4475 | 120.374 | 40.2496 | 24.1874 | 560.4133 | 393.7268 | 103.625 | 2.3933 | 102.984 | 0.7437 |  |  |  | 90.009 | 83.9273 | 1.5072 | 0.7438 | 0.0008 | 13.2421
LZ | 1005-4 | LZ 1005-4 | 13 | 1799.581 | 90.0182 | 24.9745 | 40.0231 | 170.9942 | 40.108 | 90.0015 | 95.1548 |  | 99.455 | 107.5666 | 42.9936 | 24.1574 | 550.8566 | 393.7268 | 103.6449 | 2.4135 | 103.0328 | 0.7422 |  |  |  | 90.0237 | 83.8888 | 1.4964 | 0.7422 | 0.0008 | 13.4788
LZ | 1005-4 | LZ 1005-4 | 13.1 | 1800.075 | 89.9737 | 24.9045 | 39.9816 | 170.9292 | 39.9862 | 89.9643 | 95.1058 |  | 99.44 | 110.5664 | 39.195 | 23.86 | 546.4784 | 393.7268 | 103.6025 | 2.3993 | 102.9862 | 0.7422 |  |  |  | 89.9856 | 83.9248 | 1.5065 | 0.7422 | 0.0008 | 13.4839
LZ | 1005-4 | LZ 1005-4 | 13.2 | 1799.785 | 90.0715 | 24.9865 | 40.1594 | 171.3301 | 39.843 | 90.0572 | 95.2145 |  | 99.44 | 100.8113 | 35.0414 | 23.6712 | 558.6634 | 393.0373 | 103.6151 | 2.3969 | 102.6292 | 0.7422 |  |  |  | 90.0429 | 83.8738 | 1.498 | 0.7422 | 0.0008 | 13.4762
LZ | 1005-4 | LZ 1005-4 | 13.3 | 1799.733 | 89.9301 | 25.0304 | 39.9622 | 171.3951 | 40.0151 | 89.9663 | 95.1342 |  | 99.44 | 118.5051 | 35.6654 | 23.5803 | 558.9731 | 393.382 | 103.537 | 2.4011 | 102.7743 | 0.7422 |  |  |  | 89.9923 | 83.8228 | 1.509 | 0.7422 | 0.0008 | 13.483
LZ | 1005-4 | LZ 1005-4 | 13.4 | 1800.139 | 89.9845 | 25.0128 | 39.9404 | 170.9729 | 40.0892 | 89.9939 | 95.0799 |  | 99.44 | 107.0962 | 34.9425 | 24.2288 | 552.9019 | 393.0373 | 103.5729 | 2.4031 | 102.7175 | 0.7422 |  |  |  | 89.9813 | 83.8738 | 1.5084 | 0.7422 | 0.0008 | 13.4844
LZ | 1005-4 | LZ 1005-4 | 13.5 | 1800.031 | 90.0154 | 25.0382 | 40.0171 | 170.9715 | 39.9606 | 90.0354 | 95.1727 |  | 99.44 | 101.6775 | 38.6139 | 24.2228 | 551.0461 | 393.382 | 103.5864 | 2.4168 | 102.8218 | 0.7422 |  |  |  | 90.0017 | 83.9248 | 1.5053 | 0.7422 | 0.0008 | 13.4817
LZ | 1005-4 | LZ 1005-4 | 13.6 | 1799.959 | 90.0228 | 25.0939 | 40.1165 | 171.0398 | 39.9824 | 90.0286 | 95.1568 |  | 99.44 | 106.7401 | 34.0272 | 23.5351 | 559.3308 | 393.0373 | 103.6245 | 2.3927 | 102.7569 | 0.7422 |  |  |  | 90.0319 | 83.9248 | 1.4983 | 0.7422 | 0.0008 | 13.4777
LZ | 1005-4 | LZ 1005-4 | 13.7 | 1800.317 | 90.0055 | 25.0167 | 40.0611 | 171.4715 | 40.089 | 90.0029 | 95.1764 |  | 99.44 | 106.8373 | 35.4118 | 23.9857 | 550.466 | 393.382 | 103.6761 | 2.4242 | 102.7674 | 0.7422 |  |  |  | 90.0285 | 84.0269 | 1.5016 | 0.7422 | 0.0008 | 13.4782
LZ | 1005-4 | LZ 1005-4 | 13.8 | 1799.929 | 89.9464 | 24.97 | 40.0073 | 171.5931 | 40.0239 | 89.9763 | 95.1268 |  | 99.44 | 111.4851 | 34.2813 | 23.5346 | 548.8362 | 393.382 | 103.7057 | 2.3986 | 102.7128 | 0.7437 |  |  |  | 90.0015 | 84.1694 | 1.5043 | 0.7438 | 0.0008 | 13.2431
LZ | 1005-4 | LZ 1005-4 | 13.9 | 1799.938 | 90.0181 | 24.8519 | 40.0099 | 171.1709 | 39.9742 | 90.0214 | 95.1713 |  | 99.44 | 105.1918 | 33.7462 | 24.2288 | 554.245 | 393.0373 | 103.6623 | 2.4057 | 102.7882 | 0.7437 |  |  |  | 90.0384 | 84.1426 | 1.5085 | 0.7438 | 0.0008 | 13.2383
LZ | 1005-4 | LZ 1005-4 | 14 | 1800.827 | 89.998 | 24.741 | 40.0292 | 170.8274 | 40.1128 | 89.9906 | 95.1427 |  | 99.44 | 109.6515 | 35.4704 | 24.2288 | 558.0061 | 393.382 | 103.6702 | 2.3879 | 102.844 | 0.7437 |  |  |  | 90.0238 | 84.231 | 1.5065 | 0.7438 | 0.0008 | 13.2402
LZ | 1005-4 | LZ 1005-4 | 14.1 | 1800.81 | 90.0164 | 24.7743 | 40.0088 | 171.2181 | 39.927 | 90.0056 | 95.1634 |  | 99.44 | 110.172 | 34.8925 | 24.1341 | 561.1923 | 393.0373 | 103.5974 | 2.3994 | 102.7082 | 0.7422 |  |  |  | 89.9751 | 84.1289 | 1.5038 | 0.7422 | 0.0008 | 13.4853
LZ | 1005-4 | LZ 1005-4 | 14.2 | 1800.25 | 89.9811 | 24.88 | 40.0741 | 171.0229 | 39.9995 | 90.0086 | 95.1453 |  | 99.44 | 119.3559 | 36.5074 | 24.2288 | 548.9371 | 393.0373 | 103.7009 | 2.414 | 102.8161 | 0.7422 |  |  |  | 89.9714 | 84.1289 | 1.5053 | 0.7422 | 0.0008 | 13.4858
LZ | 1005-4 | LZ 1005-4 | 14.3 | 1799.926 | 89.9851 | 24.9364 | 39.9647 | 171.2633 | 40.0736 | 89.9969 | 95.1403 |  | 99.44 | 106.4322 | 34.9805 | 23.778 | 547.8402 | 393.0373 | 103.7023 | 2.405 | 102.6445 | 0.7437 |  |  |  | 89.9754 | 84.1289 | 1.5076 | 0.7437 | 0.0008 | 13.2466
LZ | 1005-4 | LZ 1005-4 | 14.4 | 1800.044 | 89.9919 | 24.9023 | 40.027 | 170.8931 | 39.9681 | 89.9912 | 95.1664 |  | 99.44 | 117.621 | 35.3382 | 24.2288 | 554.26 | 393.0373 | 103.6254 | 2.3814 | 102.823 | 0.7422 |  |  |  | 90.0042 | 84.1426 | 1.5081 | 0.7422 | 0.0008 | 13.4814
LZ | 1005-4 | LZ 1005-4 | 14.5 | 1800.412 | 90.0031 | 24.9115 | 40.012 | 170.7219 | 39.9718 | 90.0311 | 95.1792 |  | 99.44 | 107.9849 | 34.9954 | 24.2288 | 559.4496 | 393.0373 | 103.6105 | 2.3829 | 102.6909 | 0.7422 |  |  |  | 90.0426 | 84.0223 | 1.5053 | 0.7422 | 0.0008 | 13.4763
LZ | 1005-4 | LZ 1005-4 | 14.6 | 1799.985 | 89.9394 | 24.948 | 39.9523 | 171.2843 | 40.0171 | 89.9468 | 95.1067 |  | 99.44 | 109.8494 | 30.3585 | 23.8408 | 555.8848 | 393.0373 | 103.6014 | 2.4012 | 102.8027 | 0.7422 |  |  |  | 89.9742 | 83.9248 | 1.5075 | 0.7422 | 0.0008 | 13.4854
LZ | 1005-4 | LZ 1005-4 | 14.7 | 1800.228 | 89.9997 | 24.9673 | 39.9393 | 171.0493 | 39.9282 | 90.0147 | 95.0822 |  | 99.44 | 104.5486 | 40.3087 | 24.2288 | 548.1358 | 393.0373 | 103.5756 | 2.3917 | 102.8052 | 0.7422 |  |  |  | 89.985 | 83.9255 | 1.5079 | 0.7422 | 0.0008 | 13.4839
LZ | 1005-4 | LZ 1005-4 | 14.8 | 1800.188 | 90.0399 | 24.9126 | 40.0808 | 171.265 | 39.79 | 90.0016 | 95.1188 |  | 99.44 | 120.1343 | 35.3937 | 23.8542 | 547.9083 | 392.6925 | 103.5075 | 2.3898 | 102.6701 | 0.7422 |  |  |  | 89.9836 | 83.9759 | 1.5066 | 0.7422 | 0.0008 | 13.4841
LZ | 1005-4 | LZ 1005-4 | 14.9 | 1799.94 | 89.8985 | 25.0244 | 39.7945 | 170.7071 | 40.0184 | 89.9297 | 95.0943 |  | 99.44 | 123.078 | 35.4016 | 24.2288 | 559.4117 | 393.0373 | 103.5791 | 2.3968 | 102.8439 | 0.7422 |  |  |  | 89.9278 | 83.9363 | 1.5035 | 0.7421 | 0.0008 | 13.4915
LZ | 1005-4 | LZ 1005-4 | 15 | 1799.846 | 90.0214 | 25.0179 | 39.8556 | 171.2037 | 40.011 | 89.964 | 95.1274 |  | 99.44 | 110.4361 | 35.1602 | 23.5737 | 560.3414 | 393.0373 | 103.511 | 2.3866 | 102.6915 | 0.7422 |  |  |  | 89.9905 | 83.975 | 1.5079 | 0.7422 | 0.0008 | 13.4832
LZ | 1005-4 | LZ 1005-4 | 15.1 | 1800.564 | 89.9867 | 25.0287 | 39.9498 | 171.1671 | 40.1168 | 89.9917 | 95.1408 |  | 99.4196 | 103.4219 | 34.9209 | 23.8942 | 550.207 | 392.6925 | 103.6097 | 2.3955 | 102.7589 | 0.7422 |  |  |  | 90.0165 | 83.9555 | 1.5044 | 0.7422 | 0.0008 | 13.4798
LZ | 1005-4 | LZ 1005-4 | 15.2 | 1799.479 | 90.0264 | 24.9963 | 39.9844 | 170.8932 | 39.9874 | 89.9895 | 95.1183 |  | 99.44 | 118.6619 | 41.2608 | 24.2288 | 547.0585 | 393.0373 | 103.5736 | 2.3911 | 102.8372 | 0.7422 |  |  |  | 90.0508 | 84.2319 | 1.5032 | 0.7422 | 0.0008 | 13.4753
LZ | 1005-4 | LZ 1005-4 | 15.3 | 1798.999 | 89.9978 | 24.9777 | 39.9676 | 170.624 | 39.9204 | 89.9949 | 95.1479 |  | 99.44 | 109.8467 | 34.8932 | 24.1901 | 555.0986 | 393.0373 | 103.5199 | 2.4037 | 102.6942 | 0.7422 |  |  |  | 90.0106 | 84.18 | 1.506 | 0.7422 | 0.0008 | 13.4806
LZ | 1005-4 | LZ 1005-4 | 15.4 | 1800.277 | 90.0116 | 24.9822 | 40.195 | 170.8226 | 39.9319 | 90.0069 | 95.1368 |  | 99.4203 | 126.5324 | 39.3588 | 24.1495 | 561.4771 | 392.6925 | 103.5266 | 2.3897 | 102.7755 | 0.7422 |  |  |  | 90.0026 | 83.8581 | 1.5057 | 0.7422 | 0.0008 | 13.4816
LZ | 1005-4 | LZ 1005-4 | 15.5 | 1799.726 | 89.9748 | 24.9373 | 40.1115 | 171.2576 | 40.0631 | 89.9889 | 95.1516 |  | 99.4393 | 104.311 | 34.9091 | 24.2288 | 550.1503 | 392.6925 | 103.5432 | 2.399 | 102.6693 | 0.7406 |  |  |  | 89.9685 | 83.7536 | 1.4904 | 0.7406 | 0.0008 | 13.7258
LZ | 1005-4 | LZ 1005-4 | 15.6 | 1799.817 | 90.0089 | 24.9792 | 40.0367 | 171.0553 | 40.0189 | 90.0036 | 95.0853 |  | 99.4103 | 111.8905 | 35.5345 | 24.2283 | 547.6107 | 392.3478 | 103.5513 | 2.3994 | 102.7515 | 0.7422 |  |  |  | 89.9856 | 83.64 | 1.5014 | 0.7422 | 0.0008 | 13.4838
LZ | 1005-4 | LZ 1005-4 | 15.7 | 1799.474 | 90.0393 | 25.0229 | 40.0079 | 170.7662 | 39.9328 | 90.0352 | 95.1611 |  | 99.41 | 114.2314 | 34.9494 | 24.1922 | 552.2941 | 392.6925 | 103.5629 | 2.3845 | 102.7513 | 0.7406 |  |  |  | 89.9992 | 83.7417 | 1.4991 | 0.7406 | 0.0008 | 13.7217
LZ | 1005-4 | LZ 1005-4 | 15.8 | 1801.357 | 89.9784 | 24.9907 | 40.016 | 170.6814 | 40.1151 | 90.005 | 95.1449 |  | 99.41 | 107.737 | 34.8932 | 24.2268 | 561.4669 | 392.3478 | 103.5729 | 2.3851 | 102.5671 | 0.7406 |  |  |  | 90.0123 | 83.7418 | 1.4995 | 0.7406 | 0.0008 | 13.7199
LZ | 1005-4 | LZ 1005-4 | 15.9 | 1799.966 | 89.996 | 24.9129 | 40.0604 | 170.6686 | 40.0239 | 89.9869 | 95.1306 |  | 99.41 | 102.9123 | 36.0212 | 24.6159 | 549.0255 | 392.6925 | 103.4635 | 2.4138 | 102.7965 | 0.7422 |  |  |  | 90.022 | 84.0442 | 1.5049 | 0.7422 | 0.0008 | 13.479
LZ | 1005-4 | LZ 1005-4 | 16 | 1800.745 | 89.9895 | 24.9348 | 39.9249 | 170.8828 | 40.0021 | 90.0002 | 95.1029 |  | 99.44 | 110.1065 | 34.9324 | 24.1776 | 547.5086 | 392.3478 | 103.5289 | 2.3804 | 102.7121 | 0.7422 |  |  |  | 89.9694 | 84.0779 | 1.5063 | 0.7422 | 0.0008 | 13.486
LZ | 1005-4 | LZ 1005-4 | 16.1 | 1800.63 | 90.0397 | 24.9454 | 40.1017 | 170.5033 | 40.0538 | 90.0608 | 95.1526 |  | 99.4288 | 101.7748 | 35.216 | 24.2288 | 551.5687 | 392.3478 | 103.4994 | 2.3763 | 102.6692 | 0.7406 |  |  |  | 89.9995 | 84.087 | 1.5048 | 0.7406 | 0.0008 | 13.7217
LZ | 1005-4 | LZ 1005-4 | 16.2 | 1799.634 | 90.0222 | 24.9537 | 40.0318 | 170.4886 | 39.9587 | 89.9748 | 95.1515 |  | 99.4121 | 108.9494 | 37.9255 | 24.2288 | 558.8325 | 392.6925 | 103.522 | 2.4104 | 102.7743 | 0.7391 |  |  |  | 89.9633 | 84.0419 | 1.4976 | 0.739 | 0.0008 | 13.9673
LZ | 1005-4 | LZ 1005-4 | 16.3 | 1800.593 | 89.9539 | 24.9795 | 40.014 | 170.5187 | 40.0404 | 89.9798 | 95.1239 |  | 99.4335 | 110.6718 | 34.9278 | 24.4071 | 550.9568 | 392.6925 | 103.5296 | 2.3971 | 102.7446 | 0.7406 |  |  |  | 89.9952 | 84.3259 | 1.5039 | 0.7406 | 0.0008 | 13.7223
LZ | 1005-4 | LZ 1005-4 | 16.4 | 1800.69 | 89.9891 | 24.9319 | 39.9776 | 170.7746 | 40.0606 | 89.9994 | 95.1082 |  | 99.4268 | 119.9286 | 34.9458 | 24.2288 | 548.6447 | 392.3478 | 103.5354 | 2.3953 | 102.782 | 0.7422 |  |  |  | 90.0226 | 84.2688 | 1.5007 | 0.7422 | 0.0008 | 13.479
LZ | 1005-4 | LZ 1005-4 | 16.5 | 1799.42 | 90.082 | 24.9534 | 40.0847 | 170.5506 | 39.8234 | 90.0446 | 95.1807 |  | 99.4208 | 107.4739 | 34.907 | 24.2288 | 552.2954 | 392.3478 | 103.5671 | 2.398 | 102.7621 | 0.7391 |  |  |  | 90.0296 | 84.2628 | 1.5034 | 0.7391 | 0.0008 | 13.9584
LZ | 1005-4 | LZ 1005-4 | 16.6 | 1800.44 | 89.9274 | 25.0428 | 39.7891 | 170.6631 | 39.9663 | 89.9503 | 95.0895 |  | 99.4174 | 112.7124 | 34.939 | 24.1131 | 561.9311 | 392.3478 | 103.5251 | 2.3944 | 102.6332 | 0.7422 |  |  |  | 89.924 | 84.1064 | 1.5012 | 0.7421 | 0.0008 | 13.4921
LZ | 1005-4 | LZ 1005-4 | 16.7 | 1800.503 | 89.9903 | 25.0085 | 39.9004 | 170.4989 | 40.01 | 89.9848 | 95.0932 |  | 99.44 | 111.5385 | 36.9238 | 24.2288 | 555.2656 | 392.6925 | 103.5214 | 2.4056 | 102.83 | 0.7422 |  |  |  | 90.0173 | 84.0779 | 1.5034 | 0.7422 | 0.0008 | 13.4797
LZ | 1005-4 | LZ 1005-4 | 16.8 | 1799.804 | 90.0186 | 25.0009 | 39.9614 | 170.4536 | 40.084 | 90.0024 | 95.1099 |  | 99.44 | 91.0517 | 34.8932 | 24.2288 | 547.1094 | 392.3478 | 103.5323 | 2.4092 | 102.686 | 0.7406 |  |  |  | 90.0353 | 83.899 | 1.5011 | 0.7407 | 0.0008 | 13.7169
LZ | 1005-4 | LZ 1005-4 | 16.9 | 1800.236 | 90.0365 | 25.027 | 40.0624 | 170.7295 | 39.8821 | 89.9888 | 95.096 |  | 99.44 | 104.7539 | 34.0593 | 24.2253 | 545.2684 | 392.3478 | 103.5864 | 2.3764 | 102.7743 | 0.7422 |  |  |  | 90.0292 | 83.9759 | 1.5018 | 0.7422 | 0.0008 | 13.4781
LZ | 1005-4 | LZ 1005-4 | 17 | 1800.365 | 89.993 | 25.0687 | 39.9572 | 170.8936 | 39.9517 | 90.0129 | 95.144 |  | 99.44 | 107.5377 | 40.2712 | 24.2243 | 552.2994 | 392.3478 | 103.5323 | 2.3988 | 102.8367 | 0.7406 |  |  |  | 89.9787 | 83.9227 | 1.4968 | 0.7406 | 0.0008 | 13.7245
LZ | 1005-4 | LZ 1005-4 | 17.1 | 1800.199 | 89.9501 | 24.9587 | 39.9684 | 170.3927 | 40.0553 | 89.9485 | 95.0848 |  | 99.44 | 114.5207 | 34.8932 | 24.3257 | 559.8398 | 392.3478 | 103.5024 | 2.3924 | 102.6644 | 0.7406 |  |  |  | 89.9746 | 83.8738 | 1.5026 | 0.7406 | 0.0008 | 13.725
LZ | 1005-4 | LZ 1005-4 | 17.2 | 1799.24 | 89.9935 | 24.8675 | 40.021 | 170.2837 | 39.9509 | 90.0211 | 95.1313 |  | 99.44 | 108.8198 | 38.5368 | 24.4252 | 552.0963 | 392.3478 | 103.5772 | 2.418 | 102.8509 | 0.7422 |  |  |  | 90.0018 | 83.9654 | 1.5053 | 0.7422 | 0.0008 | 13.4817
LZ | 1005-4 | LZ 1005-4 | 17.3 | 1799.98 | 90.0067 | 24.8774 | 39.9843 | 170.5882 | 39.9806 | 89.9745 | 95.0898 |  | 99.44 | 107.0136 | 34.8987 | 24.2288 | 549.5858 | 392.3478 | 103.6075 | 2.3807 | 102.7892 | 0.7406 |  |  |  | 90.0013 | 83.9865 | 1.5029 | 0.7406 | 0.0008 | 13.7215
LZ | 1005-4 | LZ 1005-4 | 17.4 | 1801.484 | 90.0546 | 25.0111 | 40.3717 | 170.6303 | 40.0247 | 90.0712 | 95.1877 |  | 99.44 | 108.4403 | 34.8943 | 24.2314 | 548.6511 | 392.0031 | 103.6153 | 2.4074 | 102.6805 | 0.7406 |  |  |  | 90.0499 | 84.0779 | 1.5033 | 0.7407 | 0.0008 | 13.715
LZ | 1005-4 | LZ 1005-4 | 17.5 | 1800.573 | 89.9418 | 25.0854 | 40.0533 | 170.8235 | 40.083 | 90.0002 | 95.1299 |  | 99.44 | 96.1177 | 38.3921 | 24.1078 | 556.2657 | 392.3478 | 103.4835 | 2.392 | 102.8022 | 0.7406 |  |  |  | 89.9552 | 83.9761 | 1.4989 | 0.7406 | 0.0008 | 13.7276
LZ | 1005-4 | LZ 1005-4 | 17.6 | 1799.703 | 90.0565 | 25.0387 | 39.8879 | 170.8199 | 39.8918 | 89.9873 | 95.1395 |  | 99.44 | 108.0953 | 35.1656 | 24.2288 | 554.8569 | 392.0031 | 103.4782 | 2.4008 | 102.7277 | 0.7406 |  |  |  | 89.9459 | 84.0178 | 1.5036 | 0.7406 | 0.0008 | 13.7289
LZ | 1005-4 | LZ 1005-4 | 17.7 | 1800.682 | 89.9368 | 24.9975 | 39.8603 | 170.5955 | 39.9334 | 89.9329 | 95.0264 |  | 99.44 | 104.9818 | 36.0833 | 24.2339 | 550.1454 | 392.3478 | 103.447 | 2.377 | 102.8231 | 0.7406 |  |  |  | 89.9322 | 84.0269 | 1.5023 | 0.7406 | 0.0008 | 13.7307
LZ | 1005-4 | LZ 1005-4 | 17.8 | 1799.824 | 90.0648 | 25.0196 | 39.9386 | 170.8324 | 39.969 | 90.0176 | 95.1454 |  | 99.44 | 115.3935 | 35.0159 | 24.1324 | 548.7256 | 392.3478 | 103.4456 | 2.3808 | 102.7535 | 0.7422 |  |  |  | 89.9884 | 84.0402 | 1.5065 | 0.7422 | 0.0008 | 13.4835
LZ | 1005-4 | LZ 1005-4 | 17.9 | 1800.021 | 90.0017 | 25.0488 | 40.0113 | 170.7347 | 40.127 | 90.0105 | 95.1135 |  | 99.47 | 114.2192 | 41.7076 | 24.2129 | 554.9114 | 392.0031 | 103.4603 | 2.3767 | 102.7773 | 0.7406 |  |  |  | 90.0125 | 84.0569 | 1.5063 | 0.7406 | 0.0008 | 13.72
LZ | 1005-4 | LZ 1005-4 | 18 | 1800.375 | 90.0134 | 25.0422 | 40.0564 | 170.934 | 39.9679 | 89.9848 | 95.1203 |  | 99.4657 | 101.7671 | 34.8932 | 24.2288 | 560.9775 | 392.3478 | 103.5121 | 2.3902 | 102.8209 | 0.7406 |  |  |  | 90.0077 | 84.0525 | 1.5 | 0.7406 | 0.0008 | 13.7206
LZ | 1005-4 | LZ 1005-4 | 18.1 | 1800.275 | 89.9128 | 24.9702 | 39.8919 | 170.9405 | 39.9127 | 89.9708 | 95.0763 |  | 99.47 | 107.1456 | 35.4105 | 24.2263 | 547.6272 | 392.0031 | 103.4859 | 2.4005 | 102.6904 | 0.7406 |  |  |  | 89.9568 | 84.0571 | 1.4964 | 0.7406 | 0.0008 | 13.7274
LZ | 1005-4 | LZ 1005-4 | 18.2 | 1799.748 | 90.0253 | 24.9117 | 39.98 | 170.5766 | 40.0775 | 90.0313 | 95.1295 |  | 99.47 | 111.5756 | 35.2244 | 24.2288 | 548.0139 | 392.0031 | 103.4405 | 2.4085 | 102.8809 | 0.7406 |  |  |  | 90.0157 | 84.0721 | 1.5042 | 0.7406 | 0.0008 | 13.7196
LZ | 1005-4 | LZ 1005-4 | 18.3 | 1800.538 | 89.9791 | 24.9875 | 39.995 | 170.667 | 39.9669 | 89.9818 | 95.1293 |  | 99.47 | 108.4789 | 35.0494 | 24.173 | 554.232 | 392.0031 | 103.4191 | 2.4051 | 102.6423 | 0.7406 |  |  |  | 89.9827 | 84.0614 | 1.5026 | 0.7406 | 0.0008 | 13.724
LZ | 1005-4 | LZ 1005-4 | 18.4 | 1800.566 | 89.9876 | 25.0105 | 39.9916 | 170.5732 | 39.9386 | 90.0022 | 95.0757 |  | 99.47 | 96.3015 | 37.131 | 24.2019 | 559.011 | 392.3478 | 103.4469 | 2.395 | 102.832 | 0.7406 |  |  |  | 89.9885 | 84.0059 | 1.5011 | 0.7406 | 0.0008 | 13.7232
LZ | 1005-4 | LZ 1005-4 | 18.5 | 1799.456 | 90.0375 | 24.97 | 40.1278 | 170.6155 | 39.9075 | 90.0032 | 95.152 |  | 99.47 | 102.4354 | 35.6009 | 24.2634 | 548.7138 | 392.0031 | 103.3715 | 2.3923 | 102.7487 | 0.7406 |  |  |  | 89.9892 | 83.8049 | 1.5027 | 0.7406 | 0.0008 | 13.723
LZ | 1005-4 | LZ 1005-4 | 18.6 | 1800.033 | 90.0067 | 24.9635 | 39.9733 | 170.775 | 40.1022 | 90.001 | 95.1081 |  | 99.47 | 107.084 | 34.8932 | 24.1439 | 551.939 | 392.0031 | 103.4011 | 2.3751 | 102.8182 | 0.7406 |  |  |  | 89.9852 | 83.8018 | 1.505 | 0.7406 | 0.0008 | 13.7236
LZ | 1005-4 | LZ 1005-4 | 18.7 | 1800.562 | 89.9944 | 24.9108 | 40.009 | 170.623 | 40.0987 | 90.0162 | 95.1095 |  | 99.47 | 104.8885 | 34.8932 | 24.1113 | 558.3 | 392.0031 | 103.4192 | 2.374 | 102.8043 | 0.7391 |  |  |  | 90.0122 | 83.8526 | 1.5033 | 0.7391 | 0.0008 | 13.9607
LZ | 1005-4 | LZ 1005-4 | 18.8 | 1799.825 | 89.9988 | 25.0005 | 39.9529 | 170.7239 | 39.9213 | 89.9765 | 95.1065 |  | 99.47 | 103.7444 | 35.2896 | 24.2288 | 551.7236 | 391.6583 | 103.3733 | 2.3832 | 102.687 | 0.7406 |  |  |  | 90.0315 | 83.9038 | 1.5056 | 0.7407 | 0.0008 | 13.7174
LZ | 1005-4 | LZ 1005-4 | 18.9 | 1800.008 | 89.9835 | 25.0331 | 39.9548 | 170.8617 | 40.0678 | 89.9855 | 95.0891 |  | 99.47 | 114.565 | 15.2253 | 24.222 | 551.8187 | 392.0031 | 103.4153 | 2.3922 | 102.8034 | 0.7391 |  |  |  | 89.9804 | 83.8664 | 1.5016 | 0.739 | 0.0008 | 13.9649
LZ | 1005-4 | LZ 1005-4 | 19 | 1799.583 | 89.9327 | 25.0303 | 40.0878 | 170.6673 | 39.9474 | 89.9841 | 95.1283 |  | 99.47 | 112.7083 | 34.8935 | 24.2287 | 557.9886 | 391.6583 | 103.5275 | 2.3837 | 102.6931 | 0.7406 |  |  |  | 90.0014 | 83.9038 | 1.5037 | 0.7406 | 0.0008 | 13.7214
LZ | 1005-4 | LZ 1005-4 | 19.1 | 1800.99 | 90.1078 | 25.0834 | 40.0284 | 170.7335 | 39.9781 | 90.006 | 95.1469 |  | 99.47 | 110.8577 | 34.9301 | 24.1649 | 558.9115 | 391.6583 | 103.5456 | 2.3736 | 102.7976 | 0.7406 |  |  |  | 90.0277 | 83.9038 | 1.5012 | 0.7406 | 0.0008 | 13.7179
LZ | 1005-4 | LZ 1005-4 | 19.2 | 1799.78 | 89.9715 | 25.0379 | 39.9843 | 170.9256 | 40.119 | 89.951 | 95.0777 |  | 99.47 | 113.1613 | 35.3695 | 24.2288 | 553.2105 | 391.6583 | 103.5661 | 2.3868 | 102.6863 | 0.7391 |  |  |  | 89.9803 | 84.0058 | 1.5057 | 0.739 | 0.0008 | 13.965
LZ | 1005-4 | LZ 1005-4 | 19.3 | 1799.129 | 89.9869 | 24.9862 | 40.0169 | 170.9633 | 39.9806 | 89.9597 | 95.0988 |  | 99.47 | 106.1846 | 36.9667 | 24.2288 | 548.2104 | 392.0031 | 103.4791 | 2.3769 | 102.7974 | 0.7406 |  |  |  | 89.9779 | 83.9038 | 1.5044 | 0.7406 | 0.0008 | 13.7246
LZ | 1005-4 | LZ 1005-4 | 19.4 | 1799.379 | 89.9788 | 25.0082 | 39.978 | 170.7869 | 39.9876 | 89.9997 | 95.0913 |  | 99.47 | 113.4426 | 35.0711 | 24.2288 | 560.3347 | 391.6583 | 103.6016 | 2.3783 | 102.6721 | 0.7391 |  |  |  | 89.9759 | 84.0059 | 1.4981 | 0.739 | 0.0008 | 13.9656
LZ | 1005-4 | LZ 1005-4 | 19.5 | 1800.069 | 90.0529 | 25.0333 | 40.0072 | 170.9346 | 40.0213 | 90.0297 | 95.1253 |  | 99.47 | 109.6109 | 34.9344 | 24.2283 | 560.6761 | 391.6583 | 103.5944 | 2.3812 | 102.8322 | 0.7406 |  |  |  | 90.022 | 84.0059 | 1.5049 | 0.7406 | 0.0008 | 13.7187
LZ | 1005-4 | LZ 1005-4 | 19.6 | 1799.855 | 90.0341 | 25.1086 | 40.1564 | 170.9407 | 39.9835 | 90.0142 | 95.1217 |  | 99.47 | 104.8435 | 34.9317 | 24.2288 | 549.3369 | 391.6583 | 103.5445 | 2.4034 | 102.645 | 0.7391 |  |  |  | 90.0088 | 84.0059 | 1.5034 | 0.7391 | 0.0008 | 13.9612
LZ | 1005-4 | LZ 1005-4 | 19.7 | 1800.198 | 89.9913 | 25.1489 | 40.0104 | 170.9488 | 40.1048 | 89.9921 | 95.096 |  | 99.4853 | 95.2123 | 34.897 | 24.2089 | 547.1148 | 391.6583 | 103.5358 | 2.3932 | 102.8057 | 0.7391 |  |  |  | 89.9711 | 83.974 | 1.5077 | 0.739 | 0.0008 | 13.9662
LZ | 1005-4 | LZ 1005-4 | 19.8 | 1800.081 | 89.9785 | 25.1623 | 39.9396 | 170.9127 | 40.053 | 89.9764 | 95.0745 |  | 99.5 | 113.9925 | 34.8932 | 24.2288 | 559.6747 | 391.6583 | 103.618 | 2.4096 | 102.6744 | 0.7391 |  |  |  | 90.0377 | 84.1379 | 1.5068 | 0.7391 | 0.0008 | 13.9573
LZ | 1005-4 | LZ 1005-4 | 19.9 | 1799.464 | 90.0585 | 25.1313 | 40.0155 | 171.0386 | 39.8667 | 90.0167 | 95.1158 |  | 99.5 | 114.2041 | 35.2406 | 24.2288 | 555.8491 | 391.6583 | 103.5673 | 2.3838 | 102.8204 | 0.7391 |  |  |  | 90.0756 | 84.1379 | 1.503 | 0.7391 | 0.0008 | 13.9522
LZ | 1005-4 | LZ 1005-4 | 20 | 1799.87 | 89.9892 | 25.2478 | 40.0209 | 171.1544 | 40.0291 | 89.9934 | 95.1035 |  | 99.5 | 106.7066 | 34.9189 | 24.2281 | 546.077 | 391.6583 | 103.572 | 2.4098 | 102.7301 | 0.7406 |  |  |  | 89.9944 | 84.1379 | 1.5035 | 0.7406 | 0.0008 | 13.7224
LZ | 1005-4 | LZ 1005-4 | 20.1 | 1799.971 | 89.9275 | 25.2188 | 39.8661 | 170.9142 | 40.0295 | 89.9599 | 95.0595 |  | 99.5 | 110.8457 | 35.1158 | 24.046 | 549.7297 | 392.0031 | 103.5972 | 2.4007 | 102.8132 | 0.7406 |  |  |  | 89.9713 | 84.0359 | 1.5046 | 0.7406 | 0.0008 | 13.7255
LZ | 1005-4 | LZ 1005-4 | 20.2 | 1800.455 | 90.005 | 24.9408 | 39.9371 | 171.0296 | 39.9337 | 89.9903 | 95.1009 |  | 99.5 | 105.978 | 17.0714 | 24.2288 | 559.2449 | 391.3136 | 103.4848 | 2.3948 | 102.8552 | 0.7391 |  |  |  | 89.9879 | 84.1379 | 1.5025 | 0.7391 | 0.0008 | 13.964
LZ | 1005-4 | LZ 1005-4 | 20.3 | 1800.244 | 89.9849 | 24.7885 | 39.9972 | 170.7713 | 40.0352 | 89.9843 | 95.1064 |  | 99.5019 | 103.8503 | 38.3284 | 24.2288 | 557.2108 | 391.3136 | 103.5567 | 2.3929 | 102.7572 | 0.7391 |  |  |  | 89.9787 | 84.0423 | 1.5021 | 0.739 | 0.0008 | 13.9652
LZ | 1005-4 | LZ 1005-4 | 20.4 | 1799.645 | 90.0132 | 24.9107 | 40.0212 | 170.9644 | 39.9358 | 90.0092 | 95.1042 |  | 99.5054 | 105.9705 | 34.8678 | 24.2288 | 547.7461 | 391.6583 | 103.564 | 2.4129 | 102.8745 | 0.7391 |  |  |  | 89.988 | 84.1433 | 1.504 | 0.7391 | 0.0008 | 13.964
LZ | 1005-4 | LZ 1005-4 | 20.5 | 1800.189 | 90.0138 | 25.0314 | 40.0337 | 171.1999 | 40.0529 | 90.016 | 95.1177 |  | 99.5244 | 110.2361 | 34.8931 | 24.2278 | 551.6157 | 391.6583 | 103.4615 | 2.3866 | 102.7465 | 0.7406 |  |  |  | 89.9329 | 84.1565 | 1.4978 | 0.7406 | 0.0008 | 13.7306
LZ | 1005-4 | LZ 1005-4 | 20.6 | 1799.97 | 89.9725 | 25.0988 | 39.9491 | 171.0441 | 40.0388 | 90.0119 | 95.086 |  | 99.5009 | 118.805 | 36.7934 | 24.2288 | 562.0406 | 391.6583 | 103.4498 | 2.3919 | 102.8633 | 0.7391 |  |  |  | 90.0073 | 84.1389 | 1.5062 | 0.7391 | 0.0008 | 13.9614
LZ | 1005-4 | LZ 1005-4 | 20.7 | 1799.127 | 90.0443 | 25.0785 | 40.0382 | 171.1816 | 39.8804 | 90.0216 | 95.0959 |  | 99.5001 | 101.9198 | 36.1924 | 24.2226 | 553.3647 | 391.3136 | 103.5271 | 2.3953 | 102.7177 | 0.7391 |  |  |  | 90.0788 | 84.036 | 1.5022 | 0.7391 | 0.0008 | 13.9518
LZ | 1005-4 | LZ 1005-4 | 20.8 | 1800.172 | 90.0389 | 25.1461 | 40.1539 | 171.2766 | 40.065 | 90.0373 | 95.1586 |  | 99.5 | 115.9307 | 35.0923 | 24.1829 | 547.2809 | 391.6583 | 103.6193 | 2.4013 | 102.8483 | 0.7375 |  |  |  | 90.0162 | 83.6654 | 1.5024 | 0.7375 | 0.0008 | 14.2018
LZ | 1005-4 | LZ 1005-4 | 20.9 | 1799.528 | 89.9619 | 25.173 | 39.9971 | 171.2129 | 40.1299 | 89.9756 | 95.1233 |  | 99.5 | 115.2304 | 35.0113 | 24.2245 | 558.2858 | 391.6583 | 103.6245 | 2.4027 | 102.8062 | 0.7391 |  |  |  | 89.9396 | 83.6276 | 1.4964 | 0.739 | 0.0008 | 13.9704
LZ | 1005-4 | LZ 1005-4 | 21 | 1799.745 | 89.9987 | 25.103 | 39.9784 | 171.2321 | 40.0755 | 89.9973 | 95.0794 |  | 99.5 | 97.289 | 37.1211 | 24.2019 | 562.1213 | 391.3136 | 103.619 | 2.3953 | 102.8622 | 0.7375 |  |  |  | 90.0241 | 83.7297 | 1.4918 | 0.7375 | 0.0008 | 14.2007
LZ | 1005-4 | LZ 1005-4 | 21.1 | 1799.394 | 90.033 | 25.0854 | 40.0492 | 171.1802 | 39.9284 | 90.0307 | 95.1271 |  | 99.5 | 106.7438 | 35.4164 | 24.2288 | 557.5188 | 391.3136 | 103.6593 | 2.3637 | 102.838 | 0.7391 |  |  |  | 90.0664 | 83.8318 | 1.4994 | 0.7391 | 0.0008 | 13.9534
LZ | 1005-4 | LZ 1005-4 | 21.2 | 1800.104 | 89.8972 | 25.1711 | 39.8855 | 171.3016 | 39.8992 | 89.9491 | 95.0948 |  | 99.4999 | 109.2612 | 34.9198 | 24.2288 | 545.9478 | 391.6583 | 103.6115 | 2.4097 | 102.8899 | 0.7375 |  |  |  | 89.956 | 83.7807 | 1.4954 | 0.7375 | 0.0008 | 14.2099
LZ | 1005-4 | LZ 1005-4 | 21.3 | 1799.548 | 90.0367 | 25.1512 | 40.1564 | 171.2534 | 39.842 | 90.0332 | 95.1481 |  | 99.5 | 108.7963 | 37.7814 | 24.2288 | 560.1062 | 391.3136 | 103.6186 | 2.3677 | 102.8612 | 0.7391 |  |  |  | 90.0808 | 84.2404 | 1.5032 | 0.7391 | 0.0008 | 13.9516
LZ | 1005-4 | LZ 1005-4 | 21.4 | 1799.819 | 90.0038 | 25.1193 | 40.0511 | 171.2579 | 40.0756 | 90.0065 | 95.1203 |  | 99.4803 | 106.8504 | 35.3252 | 24.2288 | 559.9978 | 391.3136 | 103.6175 | 2.3628 | 102.7521 | 0.7391 |  |  |  | 89.9827 | 84.2203 | 1.5058 | 0.739 | 0.0008 | 13.9647
LZ | 1005-4 | LZ 1005-4 | 21.5 | 1800.199 | 90.049 | 25.2225 | 40.0688 | 171.2688 | 40.0071 | 90.0203 | 95.1254 |  | 99.47 | 114.1155 | 34.895 | 24.2288 | 553.057 | 391.6583 | 103.5539 | 2.3644 | 103.2079 | 0.7391 |  |  |  | 90.0493 | 84.772 | 1.4949 | 0.7391 | 0.0008 | 13.9559
LZ | 1005-4 | LZ 1005-4 | 21.6 | 1801.47 | 89.967 | 25.1658 | 40.003 | 171.4295 | 40.0727 | 90.0079 | 95.1391 |  | 99.47 | 112.6442 | 34.7693 | 24.1901 | 548.1459 | 391.6583 | 103.5279 | 2.4141 | 103.1313 | 0.7391 |  |  |  | 89.9947 | 84.5162 | 1.5035 | 0.7391 | 0.0008 | 13.9632
LZ | 1005-4 | LZ 1005-4 | 21.7 | 1799.75 | 90.0278 | 25.1423 | 40.0502 | 171.4858 | 39.9906 | 90.0318 | 95.0967 |  | 99.47 | 102.0972 | 34.8101 | 24.2288 | 555.7826 | 391.6583 | 103.577 | 2.3692 | 103.2288 | 0.7375 |  |  |  | 89.9786 | 84.0059 | 1.5003 | 0.7375 | 0.0008 | 14.2069
LZ | 1005-4 | LZ 1005-4 | 21.8 | 1799.815 | 90.0176 | 25.1107 | 40.0115 | 171.3574 | 40.0376 | 89.9927 | 95.1218 |  | 99.47 | 100.2787 | 22.1848 | 24.2288 | 560.4087 | 391.6583 | 103.6188 | 2.3614 | 103.0479 | 0.7375 |  |  |  | 89.9771 | 83.975 | 1.4997 | 0.7375 | 0.0008 | 14.2071
LZ | 1005-4 | LZ 1005-4 | 21.9 | 1800.368 | 89.9457 | 25.15 | 40.0644 | 171.3697 | 40.0546 | 89.9903 | 95.1234 |  | 99.47 | 115.7282 | 11.3133 | 24.2288 | 553.301 | 392.0031 | 103.644 | 2.38 | 103.2682 | 0.7375 |  |  |  | 90.001 | 83.9549 | 1.4979 | 0.7375 | 0.0008 | 14.2039
LZ | 1005-4 | LZ 1005-4 | 22 | 1800.04 | 90.0091 | 25.2424 | 39.9815 | 171.446 | 39.9029 | 89.9906 | 95.1318 |  | 99.4785 | 117.0905 | 33.1103 | 24.2288 | 548.2892 | 391.3136 | 103.5031 | 2.3799 | 102.9353 | 0.7359 |  |  |  | 90.0665 | 83.5551 | 1.4979 | 0.736 | 0.0008 | 14.4377
LZ | 1005-4 | LZ 1005-4 | 22.1 | 1799.699 | 90.0142 | 25.1992 | 39.875 | 171.389 | 40.0566 | 90.0372 | 95.0822 |  | 99.47 | 129.5679 | 34.9605 | 24.2612 | 552.6392 | 391.6583 | 103.6576 | 2.3599 | 103.0062 | 0.7375 |  |  |  | 90.0204 | 83.9684 | 1.4979 | 0.7375 | 0.0008 | 14.2013
LZ | 1005-4 | LZ 1005-4 | 22.2 | 1800.559 | 90.0511 | 25.1972 | 40.0759 | 171.4236 | 40.0477 | 90.0324 | 95.1828 |  | 99.47 | 107.8388 | 36.0065 | 24.1965 | 561.9989 | 391.6583 | 103.5554 | 2.3655 | 103.0479 | 0.7375 |  |  |  | 90.025 | 84.006 | 1.5023 | 0.7375 | 0.0008 | 14.2007
LZ | 1005-4 | LZ 1005-4 | 22.3 | 1799.764 | 90.0207 | 25.211 | 40.2302 | 171.642 | 39.9762 | 89.9986 | 95.1323 |  | 99.47 | 115.3384 | 27.8151 | 24.2667 | 552.5779 | 391.3136 | 103.5988 | 2.3727 | 102.8716 | 0.7375 |  |  |  | 90.0179 | 84.0569 | 1.4976 | 0.7375 | 0.0008 | 14.2016
LZ | 1005-4 | LZ 1005-4 | 22.4 | 1800.491 | 89.9754 | 25.1637 | 39.972 | 171.459 | 40.0272 | 89.9946 | 95.1574 |  | 99.47 | 99.7768 | 34.8932 | 24.2288 | 542.6611 | 391.6583 | 103.6725 | 2.3841 | 103.0639 | 0.7375 |  |  |  | 89.9695 | 84.1094 | 1.4999 | 0.7375 | 0.0008 | 14.2082
LZ | 1005-4 | LZ 1005-4 | 22.5 | 1799.319 | 90.0128 | 25.1172 | 40.154 | 171.6485 | 39.9779 | 90.0082 | 95.1632 |  | 99.47 | 109.5268 | 34.8932 | 24.2319 | 556.2795 | 390.9689 | 103.6318 | 2.3712 | 102.8948 | 0.7375 |  |  |  | 90.009 | 84.1415 | 1.5 | 0.7375 | 0.0008 | 14.2029
LZ | 1005-4 | LZ 1005-4 | 22.6 | 1800.552 | 89.9866 | 25.0299 | 39.9872 | 171.3115 | 40.1498 | 90.0039 | 95.1556 |  | 99.47 | 115.7908 | 35.4823 | 24.2288 | 558.9572 | 391.3136 | 103.6856 | 2.3619 | 103.0478 | 0.7375 |  |  |  | 90.0148 | 84.159 | 1.4983 | 0.7375 | 0.0008 | 14.2021
LZ | 1005-4 | LZ 1005-4 | 22.7 | 1799.566 | 90.0084 | 25.1461 | 39.9683 | 171.4492 | 40.0682 | 90.0023 | 95.1201 |  | 99.4578 | 109.6484 | 21.4756 | 24.2377 | 557.1545 | 391.3136 | 103.7053 | 2.3445 | 102.8718 | 0.7375 |  |  |  | 89.9976 | 84.0926 | 1.5045 | 0.7375 | 0.0008 | 14.2044
LZ | 1005-4 | LZ 1005-4 | 22.8 | 1800.044 | 90.0195 | 25.1824 | 40.0517 | 171.5404 | 39.8868 | 89.9883 | 95.12 |  | 99.47 | 97.0072 | 34.8932 | 24.2288 | 542.0657 | 391.3136 | 103.6685 | 2.379 | 103.0548 | 0.7375 |  |  |  | 90.0076 | 84.159 | 1.5038 | 0.7375 | 0.0008 | 14.203
LZ | 1005-4 | LZ 1005-4 | 22.9 | 1799.946 | 89.9171 | 25.1796 | 39.9609 | 171.438 | 39.9499 | 90.0048 | 95.1207 |  | 99.47 | 106.3964 | 27.0675 | 24.2288 | 546.5397 | 390.9689 | 103.6092 | 2.3421 | 102.8461 | 0.7359 |  |  |  | 89.9626 | 84.159 | 1.4992 | 0.7359 | 0.0008 | 14.4519
LZ | 1005-4 | LZ 1005-4 | 23 | 1799.83 | 89.957 | 25.1715 | 39.6692 | 170.9137 | 39.9409 | 89.9899 | 95.1044 |  | 99.47 | 108.1581 | 35.1365 | 24.8819 | 554.7045 | 391.3136 | 103.6028 | 2.3689 | 103.1035 | 0.7344 |  |  |  | 89.9891 | 83.8528 | 1.4992 | 0.7344 | 0.0008 | 14.692
LZ | 1005-4 | LZ 1005-4 | 23.1 | 1799.986 | 89.9811 | 25.1034 | 39.8337 | 170.9832 | 39.9704 | 89.9858 | 95.1413 |  | 99.47 | 114.641 | 35.0405 | 24.6625 | 558.5305 | 390.9689 | 103.619 | 2.3563 | 103.02 | 0.7359 |  |  |  | 89.9909 | 83.7813 | 1.499 | 0.7359 | 0.0008 | 14.448
LZ | 1005-4 | LZ 1005-4 | 23.2 | 1800.114 | 89.9565 | 25.1473 | 39.9497 | 171.1032 | 39.9577 | 89.9611 | 95.0875 |  | 99.47 | 116.3372 | 34.9038 | 24.4642 | 543.8777 | 391.3136 | 103.4424 | 2.3777 | 103.0214 | 0.7344 |  |  |  | 89.9564 | 83.8018 | 1.4895 | 0.7343 | 0.0008 | 14.6964
LZ | 1005-4 | LZ 1005-4 | 23.3 | 1799.268 | 89.9978 | 25.255 | 39.9338 | 171.0728 | 39.9523 | 89.9901 | 95.1496 |  | 99.47 | 116.978 | 34.8932 | 24.8567 | 544.2759 | 391.3136 | 103.2072 | 2.3777 | 103.0757 | 0.7344 |  |  |  | 90.0334 | 83.9039 | 1.4826 | 0.7344 | 0.0008 | 14.686
LZ | 1005-4 | LZ 1005-4 | 23.4 | 1799.716 | 90.0664 | 25.2398 | 40.0775 | 171.448 | 40.1998 | 90.074 | 95.2112 |  | 99.47 | 101.1786 | 34.8944 | 24.3006 | 549.0645 | 390.6241 | 103.3005 | 2.355 | 102.8739 | 0.7344 |  |  |  | 90.059 | 83.9039 | 1.498 | 0.7344 | 0.0008 | 14.6825
LZ | 1005-4 | LZ 1005-4 | 23.5 | 1800.446 | 89.992 | 25.4291 | 40.0662 | 171.5232 | 39.9746 | 89.9931 | 95.1755 |  | 99.47 | 108.9729 | 37.8668 | 24.9234 | 557.4067 | 390.9689 | 103.2743 | 2.3589 | 103.0965 | 0.7359 |  |  |  | 90.0104 | 83.8911 | 1.4996 | 0.7359 | 0.0008 | 14.4454
LZ | 1005-4 | LZ 1005-4 | 23.6 | 1799.372 | 89.9411 | 25.5407 | 40.0736 | 171.6754 | 39.8387 | 89.9901 | 95.1197 |  | 99.47 | 101.7648 | 34.8934 | 24.4505 | 545.6939 | 390.9689 | 103.2977 | 2.349 | 103.008 | 0.7359 |  |  |  | 89.9881 | 83.9043 | 1.5041 | 0.7359 | 0.0008 | 14.4484
LZ | 1005-4 | LZ 1005-4 | 23.7 | 1801.412 | 90.0562 | 25.6586 | 40.0107 | 171.7748 | 40.0387 | 90.019 | 95.1455 |  | 99.44 | 106.9665 | 40.4047 | 24.2289 | 541.9754 | 390.9689 | 103.326 | 2.3587 | 103.0596 | 0.7359 |  |  |  | 90.0613 | 83.9779 | 1.4946 | 0.736 | 0.0008 | 14.4385
LZ | 1005-4 | LZ 1005-4 | 23.8 | 1799.891 | 89.9543 | 25.5793 | 39.9683 | 171.6661 | 40.0495 | 89.9644 | 95.1227 |  | 99.44 | 113.1407 | 38.8442 | 24.2293 | 537.1689 | 391.3136 | 103.3389 | 2.3732 | 103.1083 | 0.7359 |  |  |  | 89.9704 | 83.925 | 1.502 | 0.7359 | 0.0008 | 14.4508
LZ | 1005-4 | LZ 1005-4 | 23.9 | 1800.606 | 90.0125 | 25.4595 | 40.1074 | 171.3247 | 39.8565 | 90.0176 | 95.1646 |  | 99.44 | 105.0175 | 34.9316 | 24.9234 | 553.4215 | 390.6241 | 103.3185 | 2.361 | 103.0717 | 0.7359 |  |  |  | 89.98 | 84.0308 | 1.4988 | 0.7359 | 0.0008 | 14.4495
LZ | 1005-4 | LZ 1005-4 | 24 | 1799.648 | 90.0197 | 25.3338 | 39.9633 | 171.5829 | 40.0592 | 89.9921 | 95.1014 |  | 99.44 | 103.1139 | 36.4593 | 24.9234 | 553.8318 | 390.9689 | 103.3152 | 2.3575 | 103.1007 | 0.7359 |  |  |  | 89.9798 | 84.0106 | 1.5036 | 0.7359 | 0.0008 | 14.4495
LZ | 1005-4 | LZ 1005-4 | 24.1 | 1800.424 | 89.9913 | 25.0904 | 39.9436 | 171.4101 | 40.0163 | 89.9997 | 95.1524 |  | 99.44 | 110.8778 | 34.8932 | 24.9234 | 554.3173 | 390.6241 | 103.3495 | 2.3614 | 103.0254 | 0.7359 |  |  |  | 90.0164 | 84.078 | 1.5006 | 0.736 | 0.0008 | 14.4446
LZ | 1005-4 | LZ 1005-4 | 24.2 | 1799.966 | 90.0011 | 24.9877 | 39.9679 | 171.0636 | 39.9314 | 89.9758 | 95.1805 |  | 99.44 | 115.2562 | 37.4471 | 24.9234 | 541.5935 | 390.6241 | 103.3416 | 2.3763 | 103.0942 | 0.7359 |  |  |  | 90.0156 | 84.078 | 1.5004 | 0.736 | 0.0008 | 14.4447
LZ | 1005-4 | LZ 1005-4 | 24.3 | 1801.429 | 89.9547 | 24.9733 | 39.9988 | 170.9498 | 40.0645 | 89.9966 | 95.1221 |  | 99.44 | 109.2761 | 32.6366 | 24.9271 | 547.5949 | 390.6241 | 103.3251 | 2.361 | 102.9417 | 0.7359 |  |  |  | 89.9876 | 84.078 | 1.499 | 0.7359 | 0.0008 | 14.4485
LZ | 1005-4 | LZ 1005-4 | 24.4 | 1800.307 | 90.0072 | 24.8799 | 39.9991 | 170.9568 | 39.9202 | 90.0081 | 95.1481 |  | 99.44 | 109.59 | 36.3419 | 25.2236 | 557.262 | 390.6241 | 103.4027 | 2.3597 | 103.0944 | 0.7344 |  |  |  | 90.0004 | 84.078 | 1.5009 | 0.7344 | 0.0008 | 14.6905
LZ | 1005-4 | LZ 1005-4 | 24.5 | 1800.687 | 90.0546 | 24.9171 | 40.0676 | 170.9409 | 40.1183 | 90.0107 | 95.158 |  | 99.44 | 117.9225 | 34.9569 | 24.9256 | 550.0495 | 390.6241 | 103.3507 | 2.3503 | 103.0942 | 0.7359 |  |  |  | 90.0088 | 84.0782 | 1.5052 | 0.7359 | 0.0008 | 14.4456
LZ | 1005-4 | LZ 1005-4 | 24.6 | 1799.444 | 89.981 | 24.8708 | 40.0693 | 171.0327 | 40.16 | 90.0031 | 95.1476 |  | 99.44 | 99.4612 | 37.6934 | 24.9257 | 537.6552 | 390.6241 | 103.4363 | 2.372 | 102.9761 | 0.7344 |  |  |  | 89.9789 | 84.1801 | 1.5053 | 0.7344 | 0.0008 | 14.6934
LZ | 1005-4 | LZ 1005-4 | 24.7 | 1799.816 | 89.9736 | 24.8178 | 39.9485 | 171.0824 | 40.0453 | 89.9845 | 95.1083 |  | 99.44 | 108.1001 | 23.3913 | 25.2536 | 546.8522 | 390.6241 | 103.4047 | 2.3577 | 103.0495 | 0.7344 |  |  |  | 89.9784 | 84.1487 | 1.4999 | 0.7344 | 0.0008 | 14.6935
LZ | 1005-4 | LZ 1005-4 | 24.8 | 1800.74 | 90.0416 | 24.8481 | 40.0327 | 171.3778 | 39.9041 | 90.0485 | 95.1753 |  | 99.44 | 113.52 | 38.8198 | 24.9234 | 556.5822 | 390.2794 | 103.4043 | 2.3481 | 103.0038 | 0.7344 |  |  |  | 90.0743 | 84.1801 | 1.492 | 0.7344 | 0.0008 | 14.6805
LZ | 1005-4 | LZ 1005-4 | 24.9 | 1800.302 | 90.002 | 24.7735 | 40.0757 | 171.113 | 39.9571 | 89.9724 | 95.1734 |  | 99.4377 | 112.2755 | 34.9051 | 25.5502 | 555.1406 | 390.6241 | 103.3637 | 2.3592 | 102.9326 | 0.7344 |  |  |  | 89.9995 | 84.1712 | 1.504 | 0.7344 | 0.0008 | 14.6907
LZ | 1005-4 | LZ 1005-4 | 25 | 1799.423 | 89.9574 | 24.8267 | 39.7886 | 170.8511 | 40.0389 | 89.9703 | 95.0827 |  | 99.4324 | 118.8572 | 42.8061 | 25.2047 | 536.0296 | 390.6241 | 103.396 | 2.3483 | 102.9892 | 0.7359 |  |  |  | 89.9529 | 84.0193 | 1.5008 | 0.7359 | 0.0008 | 14.4531
LZ | 1005-4 | LZ 1005-4 | 25.1 | 1800.619 | 90.0001 | 24.8549 | 39.9291 | 170.9234 | 39.8853 | 89.9899 | 95.1334 |  | 99.4278 | 102.5098 | 40.4074 | 25.1633 | 538.973 | 389.9346 | 103.3588 | 2.3592 | 102.8187 | 0.7344 |  |  |  | 90.021 | 84.0936 | 1.4997 | 0.7344 | 0.0008 | 14.6877
LZ | 1005-4 | LZ 1005-4 | 25.2 | 1799.476 | 90.0133 | 24.6519 | 39.9095 | 171.1562 | 39.9966 | 90.0129 | 95.168 |  | 99.41 | 114.7834 | 41.9503 | 25.0534 | 554.4327 | 390.2794 | 103.3386 | 2.3404 | 102.9878 | 0.7359 |  |  |  | 90.0045 | 84.0912 | 1.5019 | 0.7359 | 0.0008 | 14.4462
LZ | 1005-4 | LZ 1005-4 | 25.3 | 1799.829 | 89.9693 | 24.6002 | 40.0071 | 171.0528 | 39.9885 | 89.9853 | 95.1088 |  | 99.41 | 105.2435 | 35.6158 | 25.405 | 554.0623 | 390.2794 | 103.4414 | 2.3338 | 102.8155 | 0.7344 |  |  |  | 89.9897 | 84.1118 | 1.5019 | 0.7344 | 0.0008 | 14.692
LZ | 1005-4 | LZ 1005-4 | 25.4 | 1799.593 | 89.9715 | 24.5084 | 39.9826 | 170.9523 | 40.0498 | 89.9811 | 95.0834 |  | 99.41 | 114.9887 | 36.6494 | 25.564 | 538.621 | 390.2794 | 103.4361 | 2.3548 | 102.9954 | 0.7359 |  |  |  | 89.982 | 84.048 | 1.5031 | 0.7359 | 0.0008 | 14.4492
LZ | 1005-4 | LZ 1005-4 | 25.5 | 1800.272 | 90.0475 | 24.4782 | 40.1086 | 171.0238 | 39.9652 | 90.0344 | 95.1486 |  | 99.41 | 99.426 | 34.9037 | 25.5175 | 538.1224 | 389.9346 | 103.3995 | 2.3513 | 102.8766 | 0.7328 |  |  |  | 90.0098 | 83.8439 | 1.4961 | 0.7328 | 0.0008 | 14.934
LZ | 1005-4 | LZ 1005-4 | 25.6 | 1799.823 | 89.9989 | 24.5123 | 40.0597 | 170.9317 | 39.9043 | 89.9977 | 95.1393 |  | 99.41 | 104.1542 | 38.2102 | 25.3556 | 551.3649 | 390.2794 | 103.4612 | 2.3514 | 103.0296 | 0.7344 |  |  |  | 90.0019 | 83.7929 | 1.5022 | 0.7344 | 0.0008 | 14.6903
LZ | 1005-4 | LZ 1005-4 | 25.7 | 1799.464 | 89.979 | 24.5535 | 40.0316 | 170.861 | 40.1335 | 89.9667 | 95.0628 |  | 99.41 | 104.05 | 35.1983 | 25.618 | 553.717 | 390.2794 | 103.5313 | 2.3431 | 102.8626 | 0.7328 |  |  |  | 89.9975 | 83.8439 | 1.5019 | 0.7328 | 0.0008 | 14.9357
LZ | 1005-4 | LZ 1005-4 | 25.8 | 1799.961 | 90.0317 | 24.6533 | 40.086 | 170.9085 | 39.9567 | 90.0266 | 95.1333 |  | 99.41 | 106.8746 | 36.6951 | 25.6105 | 545.4683 | 389.9346 | 103.4643 | 2.3452 | 103.0505 | 0.7344 |  |  |  | 90.0762 | 83.9412 | 1.5019 | 0.7344 | 0.0008 | 14.6802
LZ | 1005-4 | LZ 1005-4 | 25.9 | 1799.881 | 90.0024 | 24.7551 | 40.0409 | 171.1878 | 39.8513 | 90.0004 | 95.1227 |  | 99.3912 | 109.7824 | 40.2954 | 25.6171 | 537.1359 | 389.9346 | 103.4637 | 2.3514 | 102.9735 | 0.7344 |  |  |  | 89.9815 | 83.9212 | 1.4989 | 0.7344 | 0.0008 | 14.693
LZ | 1005-4 | LZ 1005-4 | 26 | 1799.465 | 89.9639 | 24.9287 | 39.8714 | 171.156 | 39.8707 | 89.9769 | 95.1351 |  | 99.3988 | 113.5609 | 37.5922 | 25.3885 | 549.395 | 390.2794 | 103.4371 | 2.3348 | 103.0879 | 0.7328 |  |  |  | 89.9658 | 83.9067 | 1.5005 | 0.7328 | 0.0008 | 14.94
LZ | 1005-4 | LZ 1005-4 | 26.1 | 1799.968 | 89.9953 | 24.9976 | 39.8366 | 171.4261 | 40.0443 | 89.9832 | 95.1207 |  | 99.38 | 111.6684 | 37.5408 | 24.9793 | 551.8362 | 389.9346 | 103.5674 | 2.3419 | 102.9995 | 0.7344 |  |  |  | 89.9609 | 83.9159 | 1.4991 | 0.7343 | 0.0008 | 14.6958
LZ | 1005-4 | LZ 1005-4 | 26.2 | 1799.837 | 90.0106 | 25.0605 | 39.9813 | 171.7791 | 39.9427 | 89.9977 | 95.1624 |  | 99.38 | 102.4537 | 43.566 | 24.9234 | 538.1683 | 390.2794 | 103.4269 | 2.3285 | 103.0692 | 0.7344 |  |  |  | 89.9977 | 83.9159 | 1.5012 | 0.7344 | 0.0008 | 14.6908
LZ | 1005-4 | LZ 1005-4 | 26.3 | 1801.011 | 89.9563 | 24.9125 | 39.9037 | 171.7625 | 39.9397 | 89.9833 | 95.1688 |  | 99.3826 | 111.2897 | 37.3462 | 24.9234 | 539.9281 | 389.9346 | 103.5316 | 2.3544 | 102.8493 | 0.7328 |  |  |  | 89.975 | 83.9185 | 1.5028 | 0.7328 | 0.0008 | 14.9387
LZ | 1005-4 | LZ 1005-4 | 26.4 | 1799.571 | 90.0128 | 24.826 | 39.9831 | 171.6975 | 40.0847 | 90.0029 | 95.1931 |  | 99.38 | 112.1317 | 43.0796 | 24.9557 | 551.3571 | 389.9346 | 103.5147 | 2.329 | 103.0531 | 0.7328 |  |  |  | 90.0571 | 84.0691 | 1.4992 | 0.7329 | 0.0008 | 14.9276
LZ | 1005-4 | LZ 1005-4 | 26.5 | 1799.651 | 90.0487 | 25.0597 | 40.1612 | 172.035 | 39.9799 | 90.0108 | 95.2031 |  | 99.38 | 104.2348 | 36.4393 | 24.9557 | 545.4304 | 389.9346 | 103.4439 | 2.3427 | 102.9718 | 0.7328 |  |  |  | 90.0475 | 84.018 | 1.5066 | 0.7329 | 0.0008 | 14.9289
LZ | 1005-4 | LZ 1005-4 | 26.6 | 1799.039 | 89.9617 | 25.1084 | 40.0815 | 171.8754 | 39.9904 | 89.9832 | 95.1774 |  | 99.3757 | 118.0107 | 39.4932 | 24.9236 | 536.0353 | 390.2794 | 103.4158 | 2.3223 | 103.0443 | 0.7344 |  |  |  | 90.0045 | 84.0138 | 1.5012 | 0.7344 | 0.0008 | 14.6899
LZ | 1005-4 | LZ 1005-4 | 26.7 | 1800.857 | 90.0433 | 25.0133 | 40.0833 | 171.971 | 40.1357 | 90.046 | 95.2199 |  | 99.3519 | 104.9702 | 39.2668 | 24.9622 | 547.7685 | 389.9346 | 103.4409 | 2.3183 | 103.0835 | 0.7344 |  |  |  | 90.0553 | 83.9899 | 1.4995 | 0.7344 | 0.0008 | 14.683
LZ | 1005-4 | LZ 1005-4 | 26.8 | 1801.097 | 89.9744 | 24.9849 | 40.0112 | 171.7992 | 39.8868 | 89.9861 | 95.162 |  | 99.35 | 114.8481 | 38.102 | 25.0302 | 545.9614 | 389.5898 | 103.3799 | 2.3315 | 102.9073 | 0.7344 |  |  |  | 89.9971 | 83.9875 | 1.502 | 0.7344 | 0.0008 | 14.6909
LZ | 1005-4 | LZ 1005-4 | 26.9 | 1800.334 | 89.9943 | 25.0232 | 40.0166 | 171.9804 | 40.0142 | 90.0272 | 95.185 |  | 99.35 | 110.2429 | 43.349 | 24.9234 | 537.7972 | 389.9346 | 103.4445 | 2.3236 | 103.0183 | 0.7328 |  |  |  | 90.028 | 83.988 | 1.5037 | 0.7328 | 0.0008 | 14.9315
LZ | 1005-4 | LZ 1005-4 | 27 | 1799.344 | 90.0377 | 25.0024 | 40.1055 | 171.953 | 40.0536 | 90.0316 | 95.1999 |  | 99.35 | 107.7716 | 37.2165 | 24.9234 | 534.6293 | 389.5898 | 103.3589 | 2.3117 | 102.9169 | 0.7344 |  |  |  | 89.9896 | 83.9978 | 1.4986 | 0.7344 | 0.0008 | 14.692
LZ | 1005-4 | LZ 1005-4 | 27.1 | 1800.79 | 89.9802 | 24.9838 | 39.8366 | 171.9557 | 39.8829 | 89.9825 | 95.1759 |  | 99.35 | 103.5775 | 39.0451 | 24.9252 | 544.9218 | 389.9346 | 103.4062 | 2.3249 | 103.0463 | 0.7328 |  |  |  | 89.9702 | 83.988 | 1.4912 | 0.7328 | 0.0008 | 14.9394
LZ | 1005-4 | LZ 1005-4 | 27.2 | 1800.283 | 89.9758 | 25.0773 | 39.8465 | 171.733 | 39.9456 | 89.9899 | 95.1413 |  | 99.32 | 111.1188 | 36.375 | 25.0879 | 551.4217 | 389.9346 | 103.4051 | 2.3219 | 102.9006 | 0.7344 |  |  |  | 89.9701 | 83.9565 | 1.4996 | 0.7343 | 0.0008 | 14.6946
LZ | 1005-4 | LZ 1005-4 | 27.3 | 1800.311 | 90.0083 | 24.9793 | 39.9377 | 171.5819 | 40.0522 | 89.9736 | 95.1449 |  | 99.32 | 103.0532 | 43.9278 | 25.008 | 543.3718 | 389.9346 | 103.4008 | 2.3289 | 103.0439 | 0.7344 |  |  |  | 89.967 | 83.9778 | 1.5009 | 0.7343 | 0.0008 | 14.695
LZ | 1005-4 | LZ 1005-4 | 27.4 | 1800.679 | 90.0281 | 25.0456 | 40.089 | 171.9928 | 40.0783 | 90.0282 | 95.1762 |  | 99.32 | 105.0318 | 36.0877 | 24.9234 | 534.6298 | 389.5898 | 103.3977 | 2.3323 | 102.9723 | 0.7344 |  |  |  | 89.9971 | 83.958 | 1.5032 | 0.7344 | 0.0008 | 14.6909
LZ | 1005-4 | LZ 1005-4 | 27.5 | 1800.657 | 89.9306 | 25.0338 | 39.9292 | 172.0034 | 39.8503 | 89.9778 | 95.1163 |  | 99.3175 | 115.8216 | 36.4227 | 24.9234 | 541.2134 | 389.9346 | 103.3633 | 2.3124 | 102.9445 | 0.7328 |  |  |  | 89.9511 | 83.9555 | 1.5007 | 0.7328 | 0.0008 | 14.942
LZ | 1005-4 | LZ 1005-4 | 27.6 | 1800.322 | 90.064 | 25.014 | 40.107 | 171.9785 | 39.9641 | 90.0654 | 95.2125 |  | 99.2927 | 109.7409 | 38.7598 | 24.9234 | 550.1572 | 389.9346 | 103.4353 | 2.3316 | 102.9336 | 0.7344 |  |  |  | 90.0455 | 84.0328 | 1.5063 | 0.7344 | 0.0008 | 14.6844
LZ | 1005-4 | LZ 1005-4 | 27.7 | 1799.799 | 89.9992 | 24.913 | 40.1083 | 172.0429 | 40.071 | 89.9775 | 95.1412 |  | 99.29 | 99.8936 | 36.8612 | 24.9364 | 552.845 | 389.9346 | 103.4054 | 2.3243 | 102.8331 | 0.7359 |  |  |  | 89.9663 | 84.0301 | 1.5034 | 0.7359 | 0.0008 | 14.4513
LZ | 1005-4 | LZ 1005-4 | 27.8 | 1799.813 | 90.0169 | 24.8285 | 40.0626 | 172.0019 | 39.8833 | 89.982 | 95.1857 |  | 99.29 | 123.4571 | 38.6867 | 25.4296 | 546.7324 | 389.9346 | 103.4144 | 2.3243 | 102.9791 | 0.7344 |  |  |  | 90.0336 | 84.0301 | 1.4975 | 0.7344 | 0.0008 | 14.686
LZ | 1005-4 | LZ 1005-4 | 27.9 | 1800.395 | 89.9725 | 25.0202 | 40.022 | 172.2451 | 39.8752 | 89.9957 | 95.1669 |  | 99.29 | 107.9878 | 43.8708 | 25.1585 | 536.2352 | 389.9346 | 103.4239 | 2.3207 | 102.8471 | 0.7344 |  |  |  | 90.0029 | 84.1318 | 1.499 | 0.7344 | 0.0008 | 14.6902
LZ | 1005-4 | LZ 1005-4 | 28 | 1799.519 | 90.0172 | 25.0318 | 40.0499 | 171.9814 | 40.1516 | 90.0364 | 95.1582 |  | 99.29 | 100.9144 | 39.226 | 24.9241 | 547.5811 | 389.9346 | 103.4234 | 2.2867 | 103.007 | 0.7328 |  |  |  | 90.0382 | 84.2342 | 1.4958 | 0.7328 | 0.0008 | 14.9302
LZ | 1005-4 | LZ 1005-4 | 28.1 | 1800.325 | 89.988 | 25.0408 | 39.8938 | 171.8586 | 39.9287 | 89.9732 | 95.1589 |  | 99.2619 | 100.3382 | 39.7624 | 25.336 | 552.0973 | 389.5898 | 103.3511 | 2.3185 | 102.7781 | 0.7312 |  |  |  | 89.9635 | 84.1526 | 1.4992 | 0.7312 | 0.0008 | 15.1863
LZ | 1005-4 | LZ 1005-4 | 28.2 | 1799.752 | 90.002 | 25.1036 | 39.8992 | 172.1378 | 40.0194 | 90.0057 | 95.1558 |  | 99.26 | 111.0894 | 35.7115 | 25.0715 | 543.461 | 389.9346 | 103.392 | 2.3251 | 102.8935 | 0.7344 |  |  |  | 90.0122 | 84.1098 | 1.5006 | 0.7344 | 0.0008 | 14.6889
LZ | 1005-4 | LZ 1005-4 | 28.3 | 1800.106 | 89.9781 | 25.0519 | 39.9241 | 172.1301 | 39.9778 | 90.0166 | 95.1387 |  | 99.2825 | 112.7013 | 43.6089 | 24.9235 | 536.2332 | 389.5898 | 103.3606 | 2.309 | 102.7773 | 0.7328 |  |  |  | 89.9681 | 84.1358 | 1.4957 | 0.7328 | 0.0008 | 14.9397
LZ | 1005-4 | LZ 1005-4 | 28.4 | 1800.012 | 89.983 | 25.0622 | 39.865 | 171.9481 | 39.9514 | 89.9616 | 95.1489 |  | 99.26 | 109.0378 | 35.7371 | 24.9234 | 544.7874 | 389.9346 | 103.3591 | 2.3038 | 102.9376 | 0.7328 |  |  |  | 89.9692 | 84.1432 | 1.4982 | 0.7328 | 0.0008 | 14.9396
LZ | 1005-4 | LZ 1005-4 | 28.5 | 1800.928 | 90.0105 | 25.0343 | 39.9729 | 171.9432 | 40.1353 | 90.0265 | 95.168 |  | 99.26 | 106.2676 | 37.7095 | 25.2667 | 552.9234 | 389.9346 | 103.3504 | 2.3137 | 102.865 | 0.7344 |  |  |  | 90.0512 | 84.2042 | 1.5007 | 0.7344 | 0.0008 | 14.6836
LZ | 1005-4 | LZ 1005-4 | 28.6 | 1800.083 | 90.0475 | 25.0053 | 40.0053 | 172.2613 | 40.0283 | 90.007 | 95.1546 |  | 99.26 | 112.1856 | 42.9701 | 25.0554 | 547.7656 | 389.9346 | 103.3755 | 2.309 | 102.9631 | 0.7344 |  |  |  | 90.0374 | 84.2042 | 1.497 | 0.7344 | 0.0008 | 14.6855
LZ | 1005-4 | LZ 1005-4 | 28.7 | 1799.309 | 89.9503 | 25.03 | 40.0663 | 172.1258 | 39.9022 | 89.9847 | 95.1493 |  | 99.26 | 109.8377 | 41.8744 | 25.3036 | 537.7352 | 389.5898 | 103.337 | 2.3146 | 102.9352 | 0.7328 |  |  |  | 89.9848 | 83.745 | 1.4991 | 0.7328 | 0.0008 | 14.9374
LZ | 1005-4 | LZ 1005-4 | 28.8 | 1800.051 | 90.0172 | 24.8779 | 39.9678 | 171.94 | 40.2028 | 90.0237 | 95.158 |  | 99.26 | 105.3506 | 37.1881 | 24.9234 | 534.6808 | 389.5898 | 103.3313 | 2.3112 | 102.8184 | 0.7328 |  |  |  | 89.9809 | 83.7585 | 1.5009 | 0.7328 | 0.0008 | 14.9379
LZ | 1005-4 | LZ 1005-4 | 28.9 | 1799.628 | 90.0309 | 24.6212 | 40.1696 | 171.8323 | 39.9962 | 90.0311 | 95.1855 |  | 99.2445 | 104.4652 | 41.6453 | 25.291 | 534.1091 | 389.2451 | 103.2723 | 2.3238 | 102.8641 | 0.7312 |  |  |  | 90.0212 | 83.6784 | 1.5087 | 0.7313 | 0.0008 | 15.1783
LZ | 1005-4 | LZ 1005-4 | 29 | 1799.786 | 90.0314 | 24.8379 | 40.0547 | 171.693 | 39.9426 | 90.0402 | 95.1822 |  | 99.23 | 112.5379 | 41.065 | 25.3217 | 549.2593 | 389.9346 | 103.2453 | 2.3078 | 102.8566 | 0.7328 |  |  |  | 90.0051 | 83.7024 | 1.5022 | 0.7328 | 0.0008 | 14.9346
LZ | 1005-4 | LZ 1005-4 | 29.1 | 1800.163 | 90.0137 | 24.8911 | 40.0972 | 171.7083 | 40.0779 | 89.9867 | 95.1817 |  | 99.23 | 104.0588 | 36.6211 | 25.4606 | 550.5474 | 389.5898 | 103.2718 | 2.297 | 102.8633 | 0.7328 |  |  |  | 89.9556 | 83.6129 | 1.4999 | 0.7328 | 0.0008 | 14.9413
LZ | 1005-4 | LZ 1005-4 | 29.2 | 1799.689 | 89.9783 | 25.084 | 39.9733 | 171.8198 | 39.8816 | 89.975 | 95.1311 |  | 99.23 | 118.1937 | 40.8514 | 25.0598 | 538.8041 | 389.5898 | 103.274 | 2.2998 | 102.8844 | 0.7312 |  |  |  | 89.9592 | 83.6639 | 1.501 | 0.7312 | 0.0008 | 15.1867
LZ | 1005-4 | LZ 1005-4 | 29.3 | 1800.068 | 89.9518 | 25.0877 | 39.8343 | 171.8412 | 40.0097 | 89.9864 | 95.1088 |  | 99.215 | 109.0945 | 34.909 | 25.2689 | 537.6325 | 389.2451 | 103.2772 | 2.3017 | 102.6954 | 0.7328 |  |  |  | 89.9505 | 84.1082 | 1.4974 | 0.7328 | 0.0008 | 14.9421
LZ | 1005-4 | LZ 1005-4 | 29.4 | 1801.276 | 89.9737 | 24.8974 | 39.9091 | 171.8122 | 39.9886 | 89.9998 | 95.1326 |  | 99.2 | 110.941 | 40.3537 | 24.9244 | 543.7191 | 389.5898 | 103.2598 | 2.2819 | 102.8474 | 0.7328 |  |  |  | 89.9895 | 84.2064 | 1.4999 | 0.7328 | 0.0008 | 14.9368
LZ | 1005-4 | LZ 1005-4 | 29.5 | 1800.91 | 89.986 | 24.9557 | 39.9495 | 171.6231 | 39.8347 | 89.9985 | 95.1264 |  | 99.1998 | 100.9598 | 36.7119 | 24.9431 | 552.7279 | 389.5898 | 103.2539 | 2.2763 | 102.6603 | 0.7344 |  |  |  | 89.9885 | 84.144 | 1.5017 | 0.7344 | 0.0008 | 14.6921
LZ | 1005-4 | LZ 1005-4 | 29.6 | 1801.139 | 90.0067 | 24.9861 | 40.0294 | 171.2059 | 40.0798 | 89.9877 | 95.1487 |  | 99.1719 | 100.1886 | 40.1042 | 25.618 | 548.43 | 389.5898 | 103.2073 | 2.3252 | 102.8541 | 0.7328 |  |  |  | 90.0232 | 84.2177 | 1.4996 | 0.7328 | 0.0008 | 14.9322
LZ | 1005-4 | LZ 1005-4 | 29.7 | 1799.939 | 89.9854 | 24.9663 | 40.0131 | 171.1311 | 40.0586 | 90.0081 | 95.1183 |  | 99.17 | 107.9953 | 37.4931 | 25.5022 | 536.9798 | 389.2451 | 103.2943 | 2.3289 | 102.6992 | 0.7344 |  |  |  | 90.0159 | 84.2163 | 1.4979 | 0.7344 | 0.0008 | 14.6884
LZ | 1005-4 | LZ 1005-4 | 29.8 | 1799.873 | 90.05 | 25.0194 | 40.0668 | 171.4767 | 39.9314 | 90.0256 | 95.1458 |  | 99.17 | 108.014 | 44.0901 | 25.5891 | 537.1585 | 389.2451 | 103.2848 | 2.2966 | 102.8313 | 0.7312 |  |  |  | 89.9954 | 84.1653 | 1.4999 | 0.7312 | 0.0008 | 15.1819
LZ | 1005-4 | LZ 1005-4 | 29.9 | 1799.182 | 89.9856 | 25.0019 | 40.0543 | 171.4033 | 40.081 | 90.0053 | 95.1443 |  | 99.14 | 93.5233 | 37.9026 | 25.618 | 547.4451 | 389.2451 | 103.327 | 2.2964 | 102.66 | 0.7312 |  |  |  | 90.01 | 84.1246 | 1.5008 | 0.7313 | 0.0008 | 15.1799
LZ | 1005-4 | LZ 1005-4 | 30 | 1799.984 | 90.0021 | 24.9878 | 39.9884 | 171.2911 | 39.9184 | 89.9707 | 95.1304 |  | 99.14 | 100.9233 | 35.1364 | 25.618 | 541.4559 | 389.5898 | 103.3602 | 2.3188 | 103.0936 | 0.7328 |  |  |  | 90.0137 | 84.2883 | 1.5067 | 0.7328 | 0.0008 | 14.9335
LZ | 1005-4 | LZ 1005-4 | 30.1 | 1800.076 | 89.9994 | 24.9066 | 39.9378 | 171.9412 | 40.1254 | 90.0448 | 95.1457 |  | 99.14 | 104.3242 | 34.8192 | 24.9234 | 533.0057 | 389.5898 | 103.2117 | 2.2876 | 103.1695 | 0.7328 |  |  |  | 90.016 | 84.2373 | 1.4976 | 0.7328 | 0.0008 | 14.9332
LZ | 1005-4 | LZ 1005-4 | 30.2 | 1800.682 | 90.0283 | 25.0156 | 40.0459 | 171.9193 | 39.9364 | 90.0274 | 95.1629 |  | 99.1151 | 108.6153 | 19.5387 | 24.9234 | 545.1177 | 389.5898 | 103.2695 | 2.2875 | 102.9689 | 0.7312 |  |  |  | 90.0167 | 83.9572 | 1.5 | 0.7313 | 0.0008 | 15.1789
LZ | 1005-4 | LZ 1005-4 | 30.3 | 1799.544 | 89.9796 | 25.0804 | 39.9872 | 172.1099 | 40.0604 | 89.9617 | 95.1517 |  | 99.11 | 107.3249 | 36.7097 | 25.0392 | 553.0555 | 389.9346 | 103.2994 | 2.2984 | 103.1401 | 0.7328 |  |  |  | 89.9832 | 83.8825 | 1.5016 | 0.7328 | 0.0008 | 14.9376
LZ | 1005-4 | LZ 1005-4 | 30.4 | 1800.071 | 89.9877 | 25.0916 | 39.9579 | 172.0153 | 39.9322 | 89.996 | 95.1662 |  | 99.11 | 105.8435 | 34.8932 | 24.9234 | 541.5583 | 389.5898 | 103.3591 | 2.2892 | 102.9314 | 0.7328 |  |  |  | 89.9845 | 83.8501 | 1.5013 | 0.7328 | 0.0008 | 14.9374
LZ | 1005-4 | LZ 1005-4 | 30.5 | 1799.145 | 90.0026 | 25.0999 | 39.9634 | 172.0568 | 39.9713 | 89.9899 | 95.1626 |  | 99.11 | 94.4424 | 32.189 | 24.9237 | 534.5328 | 389.9346 | 103.3562 | 2.2989 | 103.0348 | 0.7328 |  |  |  | 89.9878 | 83.9011 | 1.4965 | 0.7328 | 0.0008 | 14.937
LZ | 1005-4 | LZ 1005-4 | 30.6 | 1800.564 | 89.9862 | 24.9691 | 40.0143 | 172.1172 | 40.0773 | 90.0031 | 95.1569 |  | 99.11 | 123.3917 | 35.4821 | 24.9234 | 539.6528 | 389.5898 | 103.3277 | 2.277 | 102.9807 | 0.7312 |  |  |  | 89.9937 | 83.8501 | 1.4934 | 0.7312 | 0.0008 | 15.1821
LZ | 1005-4 | LZ 1005-4 | 30.7 | 1799.658 | 89.9814 | 24.8607 | 39.9598 | 172.1504 | 39.851 | 89.9707 | 95.1522 |  | 99.08 | 109.8686 | 34.9179 | 24.9234 | 553.7023 | 389.5898 | 103.3261 | 2.2854 | 103.0404 | 0.7328 |  |  |  | 89.9738 | 83.7703 | 1.5002 | 0.7328 | 0.0008 | 14.9389
LZ | 1005-4 | LZ 1005-4 | 30.8 | 1800.029 | 90.0105 | 24.986 | 40.0253 | 172.0507 | 40.0631 | 89.9902 | 95.1791 |  | 99.08 | 112.6369 | 34.8932 | 24.9234 | 545.8367 | 389.2451 | 103.289 | 2.2914 | 102.9782 | 0.7312 |  |  |  | 89.983 | 83.7691 | 1.4979 | 0.7312 | 0.0008 | 15.1835
LZ | 1005-4 | LZ 1005-4 | 30.9 | 1800.369 | 89.9737 | 24.9929 | 39.9772 | 172.0806 | 40.0438 | 90.0167 | 95.1345 |  | 99.05 | 106.715 | 35.3198 | 24.9234 | 536.7929 | 389.5898 | 103.3594 | 2.2916 | 103.0347 | 0.7312 |  |  |  | 90.0193 | 83.7901 | 1.5026 | 0.7313 | 0.0008 | 15.1785
LZ | 1005-4 | LZ 1005-4 | 31 | 1800.021 | 90.053 | 25.0868 | 40.0892 | 172.3268 | 39.9219 | 90.0211 | 95.2114 |  | 99.05 | 106.8755 | 36.0539 | 24.9234 | 543.1232 | 389.5898 | 103.3426 | 2.2926 | 102.9479 | 0.7328 |  |  |  | 90.0343 | 83.9365 | 1.5027 | 0.7328 | 0.0008 | 14.9307
LZ | 1005-4 | LZ 1005-4 | 31.1 | 1799.726 | 89.8974 | 25.0341 | 39.9472 | 172.1743 | 40.0613 | 89.9666 | 95.1581 |  | 99.0493 | 119.4971 | 42.5224 | 24.9234 | 551.4399 | 389.5898 | 103.2285 | 2.2644 | 103.0724 | 0.7328 |  |  |  | 89.9738 | 83.7894 | 1.504 | 0.7328 | 0.0008 | 14.9389
LZ | 1005-4 | LZ 1005-4 | 31.2 | 1800.843 | 89.993 | 25.0006 | 39.9956 | 172.2375 | 39.9646 | 89.9864 | 95.1617 |  | 99.02 | 125.3013 | 34.9034 | 24.9234 | 547.472 | 389.2451 | 103.2749 | 2.303 | 102.86 | 0.7328 |  |  |  | 90.0057 | 84.0151 | 1.5022 | 0.7328 | 0.0008 | 14.9346
LZ | 1005-4 | LZ 1005-4 | 31.3 | 1800.331 | 90.0244 | 24.8818 | 40.0162 | 172.1918 | 40.0937 | 89.9944 | 95.1336 |  | 99.02 | 101.7128 | 39.8761 | 24.9234 | 536.3046 | 389.5898 | 103.1855 | 2.2818 | 103.0709 | 0.7328 |  |  |  | 89.9945 | 84.167 | 1.4992 | 0.7328 | 0.0008 | 14.9361
LZ | 1005-4 | LZ 1005-4 | 31.4 | 1799.571 | 89.9904 | 24.8641 | 39.9715 | 172.1509 | 39.961 | 89.9737 | 95.1478 |  | 99.02 | 106.4459 | 35.0861 | 24.9234 | 541.6651 | 389.5898 | 103.2008 | 2.2856 | 102.9109 | 0.7328 |  |  |  | 89.9816 | 84.1173 | 1.505 | 0.7328 | 0.0008 | 14.9379
LZ | 1005-4 | LZ 1005-4 | 31.5 | 1799.69 | 89.9738 | 24.8489 | 39.9607 | 172.1588 | 40.0965 | 90.015 | 95.1648 |  | 99.0202 | 106.4467 | 41.2006 | 24.9234 | 551.5566 | 389.5898 | 103.1856 | 2.2945 | 103.0157 | 0.7312 |  |  |  | 89.9829 | 84.0664 | 1.5005 | 0.7312 | 0.0008 | 15.1836
LZ | 1005-4 | LZ 1005-4 | 31.6 | 1799.541 | 90.0468 | 24.988 | 40.0042 | 171.9783 | 39.9771 | 89.9835 | 95.1529 |  | 99.02 | 105.9905 | 34.9029 | 24.9234 | 550.3748 | 389.2451 | 103.2518 | 2.2812 | 102.8678 | 0.7328 |  |  |  | 90.0057 | 84.1683 | 1.5014 | 0.7328 | 0.0008 | 14.9346
LZ | 1005-4 | LZ 1005-4 | 31.7 | 1800.525 | 89.9736 | 24.9668 | 39.9118 | 172.0915 | 40.0146 | 89.9651 | 95.1146 |  | 99.02 | 115.8948 | 37.7282 | 24.9234 | 541.7638 | 389.9346 | 103.2613 | 2.289 | 103.0568 | 0.7328 |  |  |  | 89.995 | 84.1683 | 1.5033 | 0.7328 | 0.0008 | 14.9361
LZ | 1005-4 | LZ 1005-4 | 31.8 | 1799.159 | 90.0316 | 25.0304 | 40.0188 | 172.1639 | 39.9738 | 90.0313 | 95.1992 |  | 99.02 | 111.3172 | 33.2663 | 24.9234 | 539.0435 | 389.9346 | 103.2332 | 2.2858 | 102.9923 | 0.7328 |  |  |  | 90.046 | 84.1917 | 1.5023 | 0.7329 | 0.0008 | 14.9291
LZ | 1005-4 | LZ 1005-4 | 31.9 | 1800.161 | 90 | 25.0203 | 40.0153 | 172.3103 | 40.0211 | 90.0024 | 95.16 |  | 99.02 | 110.3197 | 36.1428 | 24.9234 | 541.5004 | 389.5898 | 103.2776 | 2.2932 | 103.0375 | 0.7312 |  |  |  | 89.9951 | 84.1683 | 1.504 | 0.7312 | 0.0008 | 15.1819
LZ | 1005-4 | LZ 1005-4 | 32 | 1799.821 | 89.9949 | 25.0376 | 40.0381 | 172.1678 | 39.9262 | 90.0056 | 95.1505 |  | 99.02 | 111.0375 | 36.3924 | 24.9234 | 552.0087 | 389.5898 | 103.1846 | 2.3138 | 103.0431 | 0.7312 |  |  |  | 89.981 | 84.1133 | 1.5085 | 0.7312 | 0.0008 | 15.1839
LZ | 1005-4 | LZ 1005-4 | 32.1 | 1799.486 | 89.9983 | 24.9932 | 40.0025 | 172.1951 | 40.0089 | 90.0004 | 95.167 |  | 98.99 | 102.3901 | 35.2454 | 24.9234 | 549.0189 | 389.5898 | 103.2597 | 2.2769 | 102.902 | 0.7328 |  |  |  | 89.9875 | 84.0921 | 1.5018 | 0.7328 | 0.0008 | 14.9371
LZ | 1005-4 | LZ 1005-4 | 32.2 | 1800.573 | 89.9874 | 25.0297 | 39.9941 | 172.3609 | 40.0513 | 89.9881 | 95.1452 |  | 98.99 | 103.7368 | 37.4946 | 24.9234 | 537.5195 | 389.9346 | 103.2132 | 2.2896 | 103.0131 | 0.7328 |  |  |  | 89.982 | 84.0363 | 1.5057 | 0.7328 | 0.0008 | 14.9378
LZ | 1005-4 | LZ 1005-4 | 32.3 | 1801.554 | 89.9809 | 25.0437 | 40.0027 | 172.2764 | 39.9713 | 90.0104 | 95.1679 |  | 98.9909 | 103.6316 | 36.5858 | 24.9235 | 551.0536 | 389.9346 | 103.1986 | 2.3046 | 102.9378 | 0.7328 |  |  |  | 89.9721 | 84.0379 | 1.5035 | 0.7328 | 0.0008 | 14.9392
LZ | 1005-4 | LZ 1005-4 | 32.4 | 1800.593 | 89.9677 | 25.0497 | 39.9759 | 172.2312 | 39.9886 | 89.9923 | 95.1144 |  | 98.99 | 103.9552 | 36.7792 | 24.9234 | 549.8204 | 389.5898 | 103.3067 | 2.2855 | 102.987 | 0.7281 |  |  |  | 90.0163 | 84.0362 | 1.5107 | 0.7281 | 0.0008 | 15.6739
LZ | 1005-4 | LZ 1005-4 | 32.5 | 1799.709 | 89.9976 | 24.8504 | 39.9935 | 172.212 | 39.9917 | 90.015 | 95.1465 |  | 98.99 | 124.5995 | 34.9707 | 24.9234 | 541.3926 | 389.2451 | 103.1906 | 2.2949 | 102.8266 | 0.7312 |  |  |  | 90.0565 | 84.0873 | 1.4974 | 0.7313 | 0.0008 | 15.1735
LZ | 1005-4 | LZ 1005-4 | 32.6 | 1802.015 | 89.988 | 24.9059 | 40.0185 | 172.4201 | 39.992 | 90.0168 | 95.2002 |  | 98.99 | 100.6794 | 37.4547 | 24.9234 | 537.8702 | 389.5898 | 103.126 | 2.3081 | 103.0131 | 0.7328 |  |  |  | 89.9923 | 83.9316 | 1.5039 | 0.7328 | 0.0008 | 14.9364
LZ | 1005-4 | LZ 1005-4 | 32.7 | 1799.678 | 89.9719 | 25.091 | 40.0009 | 172.107 | 40.0104 | 90.0086 | 95.1386 |  | 98.99 | 119.5973 | 30.4954 | 24.9234 | 550.0863 | 389.2451 | 103.0337 | 2.293 | 102.8145 | 0.7312 |  |  |  | 89.9594 | 83.8321 | 1.5003 | 0.7312 | 0.0008 | 15.1868
LZ | 1005-4 | LZ 1005-4 | 32.8 | 1799.626 | 89.9869 | 25.0011 | 39.9725 | 172.127 | 40.0659 | 90.0002 | 95.1614 |  | 98.99 | 107.3107 | 36.4066 | 24.9234 | 551.6223 | 389.5898 | 103.1327 | 2.2831 | 102.9643 | 0.7328 |  |  |  | 90.0058 | 83.9332 | 1.4994 | 0.7328 | 0.0008 | 14.9346
LZ | 1005-4 | LZ 1005-4 | 32.9 | 1799.551 | 90.0054 | 25.0638 | 40.0134 | 172.1416 | 39.979 | 90.0251 | 95.1097 |  | 98.99 | 114.7403 | 34.977 | 24.9234 | 540.4265 | 389.2451 | 103.1899 | 2.2917 | 102.9448 | 0.7312 |  |  |  | 90.0122 | 83.9342 | 1.4936 | 0.7313 | 0.0008 | 15.1795
LZ | 1005-4 | LZ 1005-4 | 33 | 1798.915 | 90.0262 | 25.0206 | 39.9513 | 172.3703 | 39.985 | 90.0004 | 95.1808 |  | 98.99 | 111.4135 | 35.6979 | 24.9234 | 540.207 | 389.9346 | 103.2722 | 2.3017 | 102.9645 | 0.7328 |  |  |  | 90.0005 | 83.9342 | 1.4998 | 0.7328 | 0.0008 | 14.9353
LZ | 1005-4 | LZ 1005-4 | 33.1 | 1800.17 | 89.9629 | 24.9659 | 40.0538 | 172.0878 | 40.0719 | 89.9834 | 95.1359 |  | 98.99 | 97.722 | 35.5574 | 24.9234 | 551.5269 | 389.5898 | 103.2733 | 2.2948 | 102.9714 | 0.7312 |  |  |  | 89.937 | 83.8321 | 1.5012 | 0.7312 | 0.0008 | 15.1898
LZ | 1005-4 | LZ 1005-4 | 33.2 | 1799.777 | 89.9971 | 24.9371 | 40.0339 | 172.1191 | 39.9424 | 90.0012 | 95.1364 |  | 98.99 | 111.8245 | 39.4894 | 24.9234 | 548.9583 | 389.2451 | 103.329 | 2.3014 | 102.8809 | 0.7312 |  |  |  | 90.0028 | 84.0083 | 1.5012 | 0.7313 | 0.0008 | 15.1809
LZ | 1005-4 | LZ 1005-4 | 33.3 | 1799.286 | 90.0426 | 24.9388 | 40.0117 | 172.1187 | 40.1028 | 90.0365 | 95.1566 |  | 98.99 | 105.2669 | 36.9723 | 24.9234 | 545.569 | 389.5898 | 103.3292 | 2.2856 | 103.0338 | 0.7328 |  |  |  | 90.0585 | 83.9455 | 1.5004 | 0.7329 | 0.0008 | 14.9274
LZ | 1005-4 | LZ 1005-4 | 33.4 | 1799.78 | 90.022 | 24.8705 | 40.0483 | 171.947 | 39.9074 | 89.9833 | 95.1562 |  | 98.9881 | 110.8069 | 35.9467 | 24.9234 | 540.0532 | 389.2451 | 103.271 | 2.2949 | 102.7933 | 0.7312 |  |  |  | 89.9812 | 83.9323 | 1.5014 | 0.7312 | 0.0008 | 15.1838
LZ | 1005-4 | LZ 1005-4 | 33.5 | 1800.398 | 89.9637 | 24.8064 | 39.9178 | 171.8916 | 40.0401 | 89.9753 | 95.1442 |  | 98.9724 | 101.6188 | 36.5144 | 24.8669 | 548.4187 | 389.5898 | 103.3595 | 2.2893 | 102.9468 | 0.7312 |  |  |  | 89.9789 | 83.9165 | 1.5036 | 0.7312 | 0.0008 | 15.1841
LZ | 1005-4 | LZ 1005-4 | 33.6 | 1799.518 | 90.0169 | 24.797 | 40.0011 | 171.8553 | 40.1278 | 90.0044 | 95.1269 |  | 98.99 | 101.1958 | 35.9888 | 24.9234 | 548.1643 | 389.2451 | 103.2815 | 2.2998 | 102.8841 | 0.7312 |  |  |  | 90.0008 | 83.9342 | 1.5014 | 0.7313 | 0.0008 | 15.1811
LZ | 1005-4 | LZ 1005-4 | 33.7 | 1799.682 | 90.0374 | 24.8075 | 39.971 | 172.0521 | 39.9829 | 89.9719 | 95.1236 |  | 98.99 | 116.8792 | 38.4723 | 24.9234 | 544.5175 | 389.9346 | 103.3479 | 2.2995 | 102.9902 | 0.7312 |  |  |  | 90.0229 | 83.9342 | 1.5059 | 0.7313 | 0.0008 | 15.1781
LZ | 1005-4 | LZ 1005-4 | 33.8 | 1800.154 | 89.9481 | 24.8207 | 40.0082 | 171.8068 | 39.8713 | 90.0011 | 95.1212 |  | 98.99 | 122.5331 | 35.02 | 24.9234 | 539.2627 | 389.5898 | 103.272 | 2.3176 | 102.887 | 0.7312 |  |  |  | 89.9799 | 83.8321 | 1.5018 | 0.7312 | 0.0008 | 15.1839
LZ | 1005-4 | LZ 1005-4 | 33.9 | 1800.055 | 90.0046 | 24.8736 | 40.0004 | 171.9494 | 40.1096 | 90.0399 | 95.1589 |  | 98.99 | 116.8217 | 35.2356 | 24.9234 | 549.8705 | 389.5898 | 103.2521 | 2.2878 | 102.9189 | 0.7297 |  |  |  | 89.9956 | 83.9342 | 1.5014 | 0.7297 | 0.0008 | 15.4287
LZ | 1005-4 | LZ 1005-4 | 34 | 1800.281 | 90.0159 | 24.9046 | 40.0146 | 172.0194 | 40.0437 | 89.993 | 95.1162 |  | 98.99 | 99.9713 | 34.8628 | 24.8676 | 555.8093 | 389.5898 | 103.1875 | 2.2865 | 102.9737 | 0.7328 |  |  |  | 89.9753 | 83.9342 | 1.5031 | 0.7328 | 0.0008 | 14.9387
LZ | 1005-4 | LZ 1005-4 | 34.1 | 1799.695 | 89.9937 | 24.9833 | 40.0175 | 172.0488 | 40.0132 | 89.9773 | 95.1324 |  | 98.99 | 102.8888 | 34.8941 | 24.9194 | 539.7469 | 389.2451 | 103.0802 | 2.309 | 102.8353 | 0.7312 |  |  |  | 89.96 | 83.8321 | 1.4992 | 0.7312 | 0.0008 | 15.1867
LZ | 1005-4 | LZ 1005-4 | 34.2 | 1800.061 | 90.0247 | 25.0096 | 40.0439 | 172.001 | 40.0261 | 90.0087 | 95.125 |  | 98.962 | 107.391 | 35.1449 | 24.4424 | 537.571 | 389.5898 | 103.3161 | 2.3087 | 102.9433 | 0.7312 |  |  |  | 89.9795 | 83.9062 | 1.5054 | 0.7312 | 0.0008 | 15.184
LZ | 1005-4 | LZ 1005-4 | 34.3 | 1800.349 | 89.9793 | 25.1148 | 40.076 | 171.8328 | 40.048 | 90.0085 | 95.1518 |  | 98.9788 | 119.4245 | 34.8933 | 24.923 | 550.3035 | 389.5898 | 103.3606 | 2.2849 | 102.7554 | 0.7312 |  |  |  | 89.9847 | 84.0466 | 1.5052 | 0.7312 | 0.0008 | 15.1833
LZ | 1005-4 | LZ 1005-4 | 34.4 | 1800.014 | 90.0252 | 25.1708 | 39.9771 | 171.7191 | 40.0232 | 90.0356 | 95.141 |  | 98.9605 | 98.4741 | 35.2467 | 24.8608 | 555.5878 | 389.5898 | 103.4855 | 2.2976 | 102.907 | 0.7344 |  |  |  | 90.0269 | 84.1088 | 1.5012 | 0.7344 | 0.0008 | 14.6869
LZ | 1005-4 | LZ 1005-4 | 34.5 | 1799.414 | 90.0043 | 25.0523 | 39.9065 | 171.597 | 39.9846 | 89.9525 | 95.1082 |  | 98.99 | 121.2869 | 34.8937 | 24.8229 | 552.6603 | 388.9004 | 103.4865 | 2.2817 | 102.7156 | 0.7312 |  |  |  | 89.9889 | 84.0364 | 1.4976 | 0.7312 | 0.0008 | 15.1828
LZ | 1005-4 | LZ 1005-4 | 34.6 | 1799.827 | 89.9829 | 25.0358 | 40.0034 | 171.6945 | 40.0045 | 89.9747 | 95.1161 |  | 98.99 | 103.7781 | 37.7501 | 24.6379 | 540.7122 | 389.5898 | 103.4893 | 2.2891 | 102.985 | 0.7312 |  |  |  | 90.0078 | 84.1007 | 1.4852 | 0.7313 | 0.0008 | 15.1802
LZ | 1005-4 | LZ 1005-4 | 34.7 | 1799.234 | 90.0262 | 25.0973 | 40.0652 | 171.5643 | 39.9753 | 90.0304 | 95.1244 |  | 98.99 | 92.773 | 35.3411 | 24.2596 | 542.7491 | 389.5898 | 103.5323 | 2.3067 | 102.9018 | 0.7312 |  |  |  | 89.9874 | 84.0872 | 1.4973 | 0.7312 | 0.0008 | 15.183
LZ | 1005-4 | LZ 1005-4 | 34.8 | 1800.83 | 89.9945 | 25.1679 | 40.0806 | 171.7187 | 40.0258 | 90.0096 | 95.1042 |  | 98.99 | 117.268 | 34.9961 | 24.598 | 554.6382 | 389.5898 | 103.5066 | 2.2853 | 102.905 | 0.7328 |  |  |  | 89.959 | 84.0362 | 1.5025 | 0.7328 | 0.0008 | 14.941
LZ | 1005-4 | LZ 1005-4 | 34.9 | 1799.368 | 89.9844 | 24.972 | 39.9419 | 171.6829 | 39.9181 | 90.0026 | 95.1028 |  | 98.99 | 114.2421 | 35.3423 | 24.8428 | 553.4047 | 389.5898 | 103.4878 | 2.3053 | 102.9574 | 0.7328 |  |  |  | 90.0043 | 84.0362 | 1.5071 | 0.7328 | 0.0008 | 14.9348
LZ | 1005-4 | LZ 1005-4 | 35 | 1800.757 | 89.9987 | 24.8996 | 39.9629 | 171.7006 | 40.126 | 89.9819 | 95.0991 |  | 99.0036 | 116.9952 | 34.8932 | 24.6776 | 549.8118 | 389.2451 | 103.4989 | 2.3101 | 102.7846 | 0.7328 |  |  |  | 90.0271 | 84.1008 | 1.4974 | 0.7328 | 0.0008 | 14.9317
LZ | 1005-4 | LZ 1005-4 | 35.1 | 1799.209 | 90.0157 | 24.7843 | 40.0429 | 171.7116 | 40.0277 | 89.9877 | 95.0849 |  | 99.02 | 113.7026 | 30.681 | 24.7587 | 544.2958 | 389.5898 | 103.426 | 2.3118 | 102.9805 | 0.7328 |  |  |  | 89.9798 | 84.1172 | 1.4931 | 0.7328 | 0.0008 | 14.9381
LZ | 1005-4 | LZ 1005-4 | 35.2 | 1800.035 | 89.9827 | 25.0343 | 40.0051 | 171.6572 | 39.9625 | 90.0003 | 95.1034 |  | 99.0003 | 108.5265 | 34.9252 | 24.4755 | 546.3868 | 389.5898 | 103.5321 | 2.3063 | 102.9036 | 0.7328 |  |  |  | 89.9723 | 84.0466 | 1.5013 | 0.7328 | 0.0008 | 14.9391
LZ | 1005-4 | LZ 1005-4 | 35.3 | 1799.518 | 89.995 | 25.0664 | 40.0204 | 171.8094 | 40.0306 | 90.0134 | 95.12 |  | 99.0199 | 113.6925 | 34.6709 | 24.7647 | 555.5417 | 389.5898 | 103.4659 | 2.3155 | 102.8635 | 0.7312 |  |  |  | 90.0106 | 84.1171 | 1.4914 | 0.7313 | 0.0008 | 15.1798
LZ | 1005-4 | LZ 1005-4 | 35.4 | 1799.975 | 89.9885 | 25.0181 | 39.9725 | 171.651 | 39.848 | 89.9863 | 95.0754 |  | 99.02 | 96.8744 | 35.4248 | 24.2348 | 549.6693 | 389.2451 | 103.5422 | 2.3109 | 102.9454 | 0.7328 |  |  |  | 89.9854 | 84.0085 | 1.5015 | 0.7328 | 0.0008 | 14.9374
LZ | 1005-4 | LZ 1005-4 | 35.5 | 1799.523 | 89.9851 | 25.029 | 39.9281 | 171.5542 | 40.0304 | 90.0182 | 95.0787 |  | 99.02 | 115.9048 | 35.0564 | 24.2444 | 544.3022 | 389.2451 | 103.5981 | 2.3242 | 102.8628 | 0.7312 |  |  |  | 90.0092 | 84.0658 | 1.509 | 0.7313 | 0.0008 | 15.18
LZ | 1005-4 | LZ 1005-4 | 35.6 | 1799.958 | 89.9855 | 25.0122 | 39.9787 | 171.6634 | 39.9848 | 90.0073 | 95.1156 |  | 99.0088 | 110.1183 | 36.0756 | 24.4576 | 542.2545 | 389.5898 | 103.4768 | 2.3263 | 103.0031 | 0.7328 |  |  |  | 89.9883 | 83.96 | 1.5041 | 0.7328 | 0.0008 | 14.9369
LZ | 1005-4 | LZ 1005-4 | 35.7 | 1800.064 | 90.0227 | 25.0862 | 39.9029 | 171.928 | 40.058 | 90.0064 | 95.0816 |  | 98.99 | 109.3472 | 35.5456 | 24.4658 | 549.4378 | 388.9004 | 103.5215 | 2.319 | 102.9296 | 0.7297 |  |  |  | 90.0031 | 83.9341 | 1.4929 | 0.7297 | 0.0008 | 15.4277
LZ | 1005-4 | LZ 1005-4 | 35.8 | 1800.301 | 89.9851 | 25.2201 | 40.0541 | 171.8206 | 39.9674 | 89.9673 | 95.0955 |  | 99.005 | 110.8184 | 34.9445 | 24.4608 | 547.22 | 389.2451 | 103.5107 | 2.3049 | 102.7925 | 0.7312 |  |  |  | 89.9612 | 84.0002 | 1.504 | 0.7312 | 0.0008 | 15.1865
LZ | 1005-4 | LZ 1005-4 | 35.9 | 1800.071 | 89.9954 | 25.2217 | 39.9884 | 171.8946 | 40.0123 | 90.0111 | 95.1387 |  | 99.0061 | 101.3017 | 38.1671 | 24.2288 | 541.93 | 389.2451 | 103.4493 | 2.3163 | 102.9364 | 0.7312 |  |  |  | 90.0049 | 84.0013 | 1.507 | 0.7313 | 0.0008 | 15.1806
LZ | 1005-4 | LZ 1005-4 | 36 | 1799.709 | 90.0138 | 25.1491 | 39.998 | 171.9221 | 40.0891 | 90.0359 | 95.1355 |  | 99.0074 | 99.2495 | 36.4686 | 24.3664 | 545.9553 | 389.2451 | 103.4158 | 2.3237 | 102.8026 | 0.7312 |  |  |  | 90.0333 | 84.1047 | 1.501 | 0.7313 | 0.0008 | 15.1767
LZ | 1005-4 | LZ 1005-4 | 36.1 | 1800.724 | 89.9816 | 25.0491 | 39.9908 | 171.8939 | 39.9025 | 90.0083 | 95.1209 |  | 99.019 | 116.34 | 36.1721 | 24.4077 | 557.8058 | 389.2451 | 103.3585 | 2.3211 | 102.966 | 0.7312 |  |  |  | 90.023 | 84.0652 | 1.5059 | 0.7313 | 0.0008 | 15.1781
LZ | 1005-4 | LZ 1005-4 | 36.2 | 1799.726 | 90.0016 | 24.9975 | 39.9531 | 171.8668 | 40.0081 | 89.9985 | 95.0824 |  | 98.99 | 112.1164 | 35.7205 | 24.5807 | 553.351 | 389.2451 | 103.3664 | 2.3235 | 102.9257 | 0.7312 |  |  |  | 89.985 | 83.9378 | 1.5072 | 0.7312 | 0.0008 | 15.1833
LZ | 1005-4 | LZ 1005-4 | 36.3 | 1801.09 | 90.0332 | 25.0028 | 39.9958 | 171.9502 | 40.0652 | 90.0141 | 95.1286 |  | 98.99 | 108.0106 | 34.8932 | 24.3501 | 541.9121 | 388.9004 | 103.4352 | 2.3344 | 102.7781 | 0.7312 |  |  |  | 89.9836 | 83.9861 | 1.5024 | 0.7312 | 0.0008 | 15.1835
LZ | 1005-4 | LZ 1005-4 | 36.4 | 1798.728 | 90.0205 | 24.9508 | 40.1182 | 172.0875 | 39.8874 | 90.0309 | 95.1098 |  | 98.99 | 107.8588 | 37.0367 | 24.2366 | 545.4491 | 389.2451 | 103.299 | 2.3129 | 102.9366 | 0.7312 |  |  |  | 89.9982 | 84.0872 | 1.5031 | 0.7312 | 0.0008 | 15.1815
LZ | 1005-4 | LZ 1005-4 | 36.5 | 1800.059 | 89.9635 | 24.8728 | 39.9555 | 171.9213 | 40.0829 | 90.0132 | 95.1417 |  | 98.9902 | 109.4874 | 36.9437 | 24.449 | 555.6392 | 389.2451 | 103.391 | 2.3302 | 102.9501 | 0.7328 |  |  |  | 90.0201 | 84.0243 | 1.5031 | 0.7328 | 0.0008 | 14.9326
LZ | 1005-4 | LZ 1005-4 | 36.6 | 1799.572 | 90.0355 | 24.9731 | 40.0388 | 171.9803 | 39.9968 | 90.007 | 95.1322 |  | 98.99 | 113.621 | 36.2913 | 24.2378 | 551.6886 | 389.2451 | 103.4656 | 2.3313 | 102.8546 | 0.7328 |  |  |  | 90.038 | 84.0872 | 1.5024 | 0.7328 | 0.0008 | 14.9302
LZ | 1005-4 | LZ 1005-4 | 36.7 | 1799.688 | 89.9487 | 25.065 | 39.9525 | 171.9412 | 40.0396 | 89.9652 | 95.0764 |  | 98.9938 | 115.0455 | 35.0216 | 24.3082 | 543.8168 | 389.5898 | 103.5753 | 2.3313 | 102.9329 | 0.7312 |  |  |  | 89.9756 | 84.091 | 1.5068 | 0.7312 | 0.0008 | 15.1846
LZ | 1005-4 | LZ 1005-4 | 36.8 | 1800.435 | 90.0395 | 25.0591 | 40.0317 | 172.1551 | 39.9934 | 90.0134 | 95.1411 |  | 98.99 | 99.7872 | 34.8829 | 24.2316 | 545.947 | 389.2451 | 103.6299 | 2.3196 | 102.8984 | 0.7328 |  |  |  | 90.0325 | 84.0416 | 1.4976 | 0.7328 | 0.0008 | 14.9309
LZ | 1005-4 | LZ 1005-4 | 36.9 | 1799.455 | 90.0298 | 25.0571 | 39.9924 | 171.8541 | 39.9461 | 90.0081 | 95.1116 |  | 98.99 | 104.9227 | 36.8204 | 24.247 | 553.4303 | 389.2451 | 103.692 | 2.3158 | 102.9304 | 0.7312 |  |  |  | 89.9889 | 83.9852 | 1.5021 | 0.7312 | 0.0008 | 15.1827
LZ | 1005-4 | LZ 1005-4 | 37 | 1800.062 | 89.9686 | 24.9723 | 39.9681 | 171.9312 | 40.073 | 89.9925 | 95.0936 |  | 98.99 | 110.131 | 34.0765 | 24.2883 | 556.0234 | 389.2451 | 103.635 | 2.3396 | 102.9505 | 0.7328 |  |  |  | 90 | 83.9852 | 1.4956 | 0.7328 | 0.0008 | 14.9354
LZ | 1005-4 | LZ 1005-4 | 37.1 | 1800.501 | 90.0327 | 24.9378 | 40.0122 | 171.9701 | 39.9109 | 90.0281 | 95.1435 |  | 98.99 | 120.2871 | 35.3651 | 24.435 | 549.3344 | 389.5898 | 103.523 | 2.3342 | 102.8183 | 0.7328 |  |  |  | 90.0193 | 84.0872 | 1.5014 | 0.7328 | 0.0008 | 14.9327
LZ | 1005-4 | LZ 1005-4 | 37.2 | 1799.649 | 89.9828 | 24.9491 | 40.0093 | 172.1269 | 40.0902 | 90.0136 | 95.0961 |  | 98.99 | 118.0952 | 39.414 | 24.4947 | 545.5555 | 389.2451 | 103.5198 | 2.3384 | 102.9521 | 0.7312 |  |  |  | 90.0029 | 83.9852 | 1.5039 | 0.7313 | 0.0008 | 15.1808
LZ | 1005-4 | LZ 1005-4 | 37.3 | 1800.628 | 90.0104 | 24.9277 | 40.0239 | 171.9712 | 39.9554 | 90.0219 | 95.1173 |  | 98.99 | 124.6775 | 34.8947 | 24.3263 | 554.7597 | 389.2451 | 103.4368 | 2.3245 | 102.8809 | 0.7312 |  |  |  | 90.0239 | 83.9852 | 1.4976 | 0.7313 | 0.0008 | 15.178
LZ | 1005-4 | LZ 1005-4 | 37.4 | 1800.664 | 90.0072 | 25.0621 | 40.0324 | 171.8608 | 40.0588 | 89.9929 | 95.1042 |  | 98.99 | 108.5696 | 34.9589 | 24.2483 | 551.8573 | 388.9004 | 103.4809 | 2.3552 | 102.9097 | 0.7297 |  |  |  | 89.9792 | 83.8831 | 1.4944 | 0.7297 | 0.0008 | 15.4309
LZ | 1005-4 | LZ 1005-4 | 37.5 | 1800.666 | 89.9919 | 25.1141 | 39.9789 | 171.9362 | 39.9577 | 89.9596 | 95.1218 |  | 98.99 | 103.221 | 35.7315 | 24.3666 | 547.9313 | 389.2451 | 103.6063 | 2.3349 | 102.9783 | 0.7297 |  |  |  | 89.9454 | 83.8842 | 1.4951 | 0.7296 | 0.0008 | 15.4356
LZ | 1005-4 | LZ 1005-4 | 37.6 | 1799.868 | 89.948 | 24.9657 | 39.9484 | 171.9047 | 40.0309 | 90.008 | 95.0248 |  | 98.99 | 109.0424 | 31.0281 | 24.3955 | 541.6954 | 388.9004 | 103.5467 | 2.3302 | 102.7693 | 0.7312 |  |  |  | 89.9946 | 83.9342 | 1.4979 | 0.7312 | 0.0008 | 15.182
LZ | 1005-4 | LZ 1005-4 | 37.7 | 1799.859 | 90.0236 | 24.8494 | 40.0984 | 172.0403 | 40.0281 | 90.0232 | 95.1114 |  | 98.99 | 107.3565 | 35.0409 | 24.2979 | 550.4633 | 388.9004 | 103.6459 | 2.3446 | 102.9398 | 0.7297 |  |  |  | 90.0301 | 83.9852 | 1.4901 | 0.7297 | 0.0008 | 15.424
LZ | 1005-4 | LZ 1005-4 | 37.8 | 1800.367 | 89.9629 | 24.9439 | 40.0034 | 171.8991 | 39.8984 | 89.9796 | 95.0833 |  | 98.99 | 100.5203 | 36.1613 | 24.423 | 557.1345 | 389.5898 | 103.6169 | 2.3138 | 102.9711 | 0.7312 |  |  |  | 89.9975 | 83.9852 | 1.4974 | 0.7312 | 0.0008 | 15.1816
LZ | 1005-4 | LZ 1005-4 | 37.9 | 1799.365 | 90.0257 | 24.9935 | 39.9967 | 171.917 | 39.9625 | 90.019 | 95.0946 |  | 98.99 | 123.0198 | 39.3996 | 24.9184 | 548.7308 | 388.9004 | 103.5105 | 2.338 | 102.8937 | 0.7312 |  |  |  | 90.0338 | 84.0231 | 1.5034 | 0.7313 | 0.0008 | 15.1766
LZ | 1005-4 | LZ 1005-4 | 38 | 1800.582 | 90.0377 | 25.1181 | 40.0124 | 171.9966 | 40.0557 | 89.9983 | 95.0903 |  | 98.99 | 106.3651 | 39.3442 | 24.4151 | 541.6885 | 388.9004 | 103.6298 | 2.3279 | 102.8831 | 0.7312 |  |  |  | 89.98 | 84.0205 | 1.5047 | 0.7312 | 0.0008 | 15.184
LZ | 1005-4 | LZ 1005-4 | 38.1 | 1799.056 | 89.9811 | 25.116 | 40.0202 | 172.0374 | 39.9801 | 90.0019 | 95.125 |  | 98.99 | 102.3865 | 36.4004 | 24.3266 | 548.329 | 389.2451 | 103.5643 | 2.3323 | 102.9853 | 0.7312 |  |  |  | 89.9806 | 83.9852 | 1.5023 | 0.7312 | 0.0008 | 15.1839
LZ | 1005-4 | LZ 1005-4 | 38.2 | 1800.02 | 89.9791 | 25.1535 | 40.0333 | 171.8952 | 40.063 | 89.9927 | 95.1051 |  | 98.99 | 108.7626 | 34.8955 | 24.8987 | 554.2849 | 388.9004 | 103.6334 | 2.3376 | 102.7899 | 0.7312 |  |  |  | 90.0347 | 84.0362 | 1.5003 | 0.7313 | 0.0008 | 15.1765
LZ | 1005-4 | LZ 1005-4 | 38.3 | 1799.694 | 90.0325 | 25.0966 | 40.0123 | 172.0259 | 39.9998 | 89.9965 | 95.1057 |  | 98.99 | 109.475 | 35.1706 | 24.6052 | 548.8315 | 388.9004 | 103.7448 | 2.322 | 102.9922 | 0.7312 |  |  |  | 89.9963 | 84.0362 | 1.5017 | 0.7312 | 0.0008 | 15.1817
LZ | 1005-4 | LZ 1005-4 | 38.4 | 1801.259 | 89.9474 | 24.9418 | 39.9843 | 171.8005 | 39.9743 | 89.9796 | 95.0632 |  | 98.99 | 110.3532 | 37.1925 | 24.2339 | 544.2469 | 388.9004 | 103.7056 | 2.3441 | 102.9569 | 0.7312 |  |  |  | 89.9618 | 84.0343 | 1.5019 | 0.7312 | 0.0008 | 15.1865
LZ | 1005-4 | LZ 1005-4 | 38.5 | 1798.854 | 90.0592 | 24.9358 | 39.9969 | 171.8942 | 40.0775 | 90.0197 | 95.1339 |  | 98.99 | 113.7935 | 34.9761 | 24.5101 | 553.1207 | 388.9004 | 103.6594 | 2.3385 | 102.8955 | 0.7312 |  |  |  | 89.9912 | 84.0362 | 1.4981 | 0.7312 | 0.0008 | 15.1824
LZ | 1005-4 | LZ 1005-4 | 38.6 | 1799.622 | 89.9688 | 24.9026 | 39.9803 | 172.0169 | 39.8277 | 89.9968 | 95.116 |  | 98.9749 | 94.2592 | 35.7777 | 24.5444 | 555.1561 | 388.9004 | 103.6474 | 2.3336 | 102.9493 | 0.7312 |  |  |  | 90.0057 | 84.0721 | 1.5005 | 0.7313 | 0.0008 | 15.1805
LZ | 1005-4 | LZ 1005-4 | 38.7 | 1799.45 | 89.988 | 24.9231 | 39.9461 | 171.9492 | 40.0622 | 90.0037 | 95.1135 |  | 98.9788 | 94.3689 | 34.8992 | 24.923 | 548.0117 | 388.9004 | 103.7208 | 2.3143 | 102.7926 | 0.7312 |  |  |  | 90.0404 | 84.0296 | 1.5024 | 0.7313 | 0.0008 | 15.1757
LZ | 1005-4 | LZ 1005-4 | 38.8 | 1799.935 | 90.0365 | 25.0048 | 39.9782 | 172.1513 | 40.0056 | 89.9876 | 95.136 |  | 98.96 | 120.0203 | 38.055 | 24.3991 | 544.4185 | 388.9004 | 103.7089 | 2.3242 | 102.9483 | 0.7312 |  |  |  | 90.0018 | 84.0573 | 1.4995 | 0.7313 | 0.0008 | 15.181
LZ | 1005-4 | LZ 1005-4 | 38.9 | 1799.44 | 89.9729 | 24.9971 | 39.9863 | 172.1178 | 40.0116 | 89.98 | 95.0706 |  | 98.96 | 112.6908 | 35.3042 | 24.4907 | 542.9043 | 388.9004 | 103.7555 | 2.3241 | 102.9338 | 0.7312 |  |  |  | 89.9529 | 84.0101 | 1.501 | 0.7312 | 0.0008 | 15.1877
LZ | 1005-4 | LZ 1005-4 | 39 | 1799.851 | 90.0488 | 25.1872 | 40.0299 | 172.1389 | 39.9675 | 90.0213 | 95.1189 |  | 98.96 | 121.0501 | 37.9074 | 24.7252 | 555.2556 | 388.9004 | 103.7862 | 2.3306 | 102.8401 | 0.7266 |  |  |  | 89.9895 | 84.0573 | 1.4995 | 0.7266 | 0.0008 | 15.9266
LZ | 1005-4 | LZ 1005-4 | 39.1 | 1800.758 | 90.0105 | 25.0175 | 40.0381 | 172.0919 | 40.034 | 90.0017 | 95.1614 |  | 98.96 | 92.9278 | 35.7217 | 24.8035 | 556.13 | 388.9004 | 103.635 | 2.3331 | 102.9135 | 0.7312 |  |  |  | 90.0026 | 84.0062 | 1.5029 | 0.7313 | 0.0008 | 15.1809
LZ | 1005-4 | LZ 1005-4 | 39.2 | 1800.097 | 89.9714 | 24.9778 | 40.0153 | 171.9981 | 40.0234 | 89.9882 | 95.0795 |  | 98.96 | 113.9688 | 35.0802 | 24.392 | 543.7355 | 388.9004 | 103.7159 | 2.3419 | 102.8783 | 0.7312 |  |  |  | 89.9973 | 84.0572 | 1.503 | 0.7312 | 0.0008 | 15.1816
LZ | 1005-4 | LZ 1005-4 | 39.3 | 1799.612 | 89.9799 | 24.9003 | 39.9744 | 171.9102 | 40.0379 | 90.0057 | 95.1513 |  | 98.96 | 106.5686 | 35.2562 | 24.6048 | 552.9344 | 389.2451 | 103.6669 | 2.3371 | 102.9348 | 0.7312 |  |  |  | 90.0395 | 84.0572 | 1.5037 | 0.7313 | 0.0008 | 15.1758
LZ | 1005-4 | LZ 1005-4 | 39.4 | 1801.192 | 90.0048 | 24.8614 | 40.0654 | 171.9104 | 40.054 | 89.9843 | 95.0954 |  | 98.96 | 109.2193 | 34.9118 | 24.9234 | 549.6036 | 389.2451 | 103.6453 | 2.3476 | 102.9622 | 0.7297 |  |  |  | 90.0074 | 84.0375 | 1.4933 | 0.7297 | 0.0008 | 15.4271
LZ | 1005-4 | LZ 1005-4 | 39.5 | 1799.885 | 89.9823 | 25.0126 | 39.9502 | 172.1717 | 39.9098 | 89.987 | 95.1254 |  | 98.96 | 120.3199 | 34.961 | 24.6174 | 544.6019 | 388.9004 | 103.7071 | 2.36 | 102.7619 | 0.7297 |  |  |  | 89.9731 | 83.8063 | 1.503 | 0.7297 | 0.0008 | 15.4318
LZ | 1005-4 | LZ 1005-4 | 39.6 | 1800.336 | 90.0126 | 24.9832 | 40.0019 | 172.1587 | 40.0615 | 90.0278 | 95.1365 |  | 98.93 | 105.7025 | 35.9525 | 24.7477 | 552.2927 | 388.9004 | 103.76 | 2.3284 | 102.8973 | 0.7312 |  |  |  | 90.0078 | 83.873 | 1.5045 | 0.7313 | 0.0008 | 15.1801
LZ | 1005-4 | LZ 1005-4 | 39.7 | 1799.749 | 90.0235 | 25.0527 | 39.973 | 172.3169 | 39.9088 | 89.9893 | 95.1301 |  | 98.93 | 88.6332 | 34.8973 | 24.652 | 550.9155 | 388.9004 | 103.6779 | 2.3359 | 102.8958 | 0.7312 |  |  |  | 90.0423 | 83.8742 | 1.5012 | 0.7313 | 0.0008 | 15.1754
LZ | 1005-4 | LZ 1005-4 | 39.8 | 1800.328 | 89.9983 | 25.0925 | 40.0225 | 172.3563 | 39.9894 | 89.9865 | 95.1346 |  | 98.915 | 104.2018 | 35.2854 | 24.5399 | 544.6447 | 389.2451 | 103.624 | 2.3545 | 102.8138 | 0.7312 |  |  |  | 90.0035 | 83.8592 | 1.5013 | 0.7313 | 0.0008 | 15.1807
LZ | 1005-4 | LZ 1005-4 | 39.9 | 1800.146 | 89.9678 | 24.8638 | 39.9723 | 172.1579 | 40.026 | 89.9818 | 95.1084 |  | 98.9 | 121.7286 | 41.3427 | 24.6196 | 549.2663 | 389.2451 | 103.6839 | 2.3437 | 102.8814 | 0.7312 |  |  |  | 89.9758 | 83.7421 | 1.5017 | 0.7312 | 0.0008 | 15.1845
LZ | 1005-4 | LZ 1005-4 | 40 | 1800.7 | 90.0213 | 24.8682 | 39.9995 | 172.1009 | 39.9888 | 90.0121 | 95.0931 |  | 98.9 | 115.4676 | 34.9042 | 24.8708 | 557.2385 | 388.9004 | 103.7003 | 2.3275 | 102.7025 | 0.7297 |  |  |  | 89.9946 | 83.8952 | 1.5045 | 0.7297 | 0.0008 | 15.4288
LZ | 1005-4 | LZ 1005-4 | 40.1 | 1799.427 | 89.9952 | 24.9537 | 40.0686 | 172.301 | 40.0216 | 90.0109 | 95.1127 |  | 98.9 | 111.1114 | 42.1834 | 24.8056 | 553.8222 | 388.5556 | 103.6278 | 2.3401 | 102.8816 | 0.7297 |  |  |  | 89.9999 | 83.8865 | 1.5017 | 0.7297 | 0.0008 | 15.4281
LZ | 1005-4 | LZ 1005-4 | 40.2 | 1799.471 | 90.0011 | 24.8793 | 40.0818 | 172.3617 | 40.0439 | 89.9869 | 95.1447 |  | 98.9 | 115.3205 | 36.6435 | 24.6074 | 542.8286 | 388.9004 | 103.6439 | 2.3511 | 102.8466 | 0.7312 |  |  |  | 89.9998 | 83.8442 | 1.498 | 0.7312 | 0.0008 | 15.1812
LZ | 1005-4 | LZ 1005-4 | 40.3 | 1800.278 | 89.9713 | 24.9626 | 40.0032 | 172.456 | 39.8216 | 90.0141 | 95.0891 |  | 98.9 | 116.2311 | 34.8932 | 24.8178 | 544.3978 | 388.5556 | 103.4917 | 2.3333 | 102.7148 | 0.7281 |  |  |  | 89.9637 | 83.9462 | 1.4963 | 0.7281 | 0.0008 | 15.6811
LZ | 1005-4 | LZ 1005-4 | 40.4 | 1799.98 | 89.9538 | 25.0209 | 39.9779 | 172.2461 | 39.8985 | 89.9914 | 95.1218 |  | 98.9 | 112.1763 | 39.2208 | 24.2765 | 547.1558 | 388.9004 | 103.6196 | 2.3374 | 102.8953 | 0.7312 |  |  |  | 89.9862 | 83.9242 | 1.502 | 0.7312 | 0.0008 | 15.1831
LZ | 1005-4 | LZ 1005-4 | 40.5 | 1800.798 | 90.0433 | 24.9702 | 40.0546 | 172.3011 | 40.1131 | 90.031 | 95.1446 |  | 98.9 | 107.1215 | 39.7183 | 24.7339 | 553.7552 | 388.5556 | 103.6706 | 2.3555 | 102.8781 | 0.7312 |  |  |  | 90.0152 | 83.9465 | 1.4936 | 0.7313 | 0.0008 | 15.1791
LZ | 1005-4 | LZ 1005-4 | 40.6 | 1800.776 | 89.9528 | 25.0284 | 39.9814 | 172.0898 | 40.1136 | 89.9795 | 95.1205 |  | 98.9 | 96.9612 | 34.8933 | 24.8911 | 547.6474 | 388.9004 | 103.5391 | 2.3662 | 102.7561 | 0.7312 |  |  |  | 89.9672 | 83.9972 | 1.5001 | 0.7312 | 0.0008 | 15.1857
LZ | 1005-4 | LZ 1005-4 | 40.7 | 1799.951 | 90.0243 | 25.1123 | 39.961 | 172.3345 | 39.9134 | 89.9959 | 95.1096 |  | 98.9 | 105.5528 | 35.0343 | 24.78 | 547.6429 | 388.5556 | 103.5827 | 2.3649 | 102.873 | 0.7312 |  |  |  | 89.9846 | 84.3034 | 1.5029 | 0.7312 | 0.0008 | 15.1834
LZ | 1005-4 | LZ 1005-4 | 40.8 | 1801.113 | 90.0221 | 24.9295 | 39.9676 | 172.1958 | 40.0111 | 90.0078 | 95.1343 |  | 98.9 | 102.2853 | 35.5604 | 24.4785 | 555.2195 | 388.5556 | 103.5318 | 2.3481 | 102.8311 | 0.7312 |  |  |  | 90.0085 | 84.3064 | 1.5043 | 0.7313 | 0.0008 | 15.1801
LZ | 1005-4 | LZ 1005-4 | 40.9 | 1799.398 | 90.0203 | 25.0777 | 40.0355 | 172.1595 | 39.9819 | 90.0123 | 95.1574 |  | 98.9 | 102.4807 | 35.0778 | 24.2866 | 553.6826 | 388.9004 | 103.5704 | 2.3426 | 102.8744 | 0.7312 |  |  |  | 90.0067 | 84.3161 | 1.5058 | 0.7313 | 0.0008 | 15.1804
LZ | 1005-4 | LZ 1005-4 | 41 | 1801.242 | 89.9708 | 25.1606 | 40.0343 | 172.2273 | 40.0464 | 89.9807 | 95.1192 |  | 98.9 | 119.9848 | 38.057 | 24.8859 | 544.0947 | 388.9004 | 103.4645 | 2.3924 | 102.8535 | 0.7328 |  |  |  | 89.9892 | 84.3034 | 1.504 | 0.7328 | 0.0008 | 14.9369
LZ | 1005-4 | LZ 1005-4 | 41.1 | 1800.133 | 90.0079 | 25.0021 | 40.0492 | 172.4031 | 39.9868 | 90.0103 | 95.1054 |  | 98.9133 | 106.841 | 14.7958 | 24.7451 | 552.3853 | 388.9004 | 103.5729 | 2.3571 | 102.6862 | 0.7297 |  |  |  | 89.9855 | 84.1613 | 1.4945 | 0.7297 | 0.0008 | 15.4301
LZ | 1005-4 | LZ 1005-4 | 41.2 | 1799.797 | 90.0515 | 24.9623 | 40.0566 | 172.2629 | 40.0247 | 90.0089 | 95.1447 |  | 98.93 | 113.4015 | 37.136 | 24.7665 | 555.757 | 388.5556 | 103.48 | 2.3441 | 102.9331 | 0.7297 |  |  |  | 89.9851 | 83.9252 | 1.4957 | 0.7297 | 0.0008 | 15.4301
LZ | 1005-4 | LZ 1005-4 | 41.3 | 1799.506 | 89.9983 | 25.111 | 40.0104 | 172.0898 | 39.9798 | 89.9902 | 95.1006 |  | 98.93 | 110.9532 | 36.1614 | 24.6968 | 546.8089 | 388.5556 | 103.5059 | 2.365 | 102.9112 | 0.7312 |  |  |  | 89.9615 | 83.8742 | 1.4995 | 0.7312 | 0.0008 | 15.1865
LZ | 1005-4 | LZ 1005-4 | 41.4 | 1799.907 | 90.015 | 25.0156 | 40.0499 | 172.2806 | 40.0261 | 90.0263 | 95.1459 |  | 98.93 | 116.4118 | 34.9139 | 24.7908 | 543.293 | 388.5556 | 103.5173 | 2.3433 | 102.7733 | 0.7312 |  |  |  | 90.0394 | 83.9436 | 1.501 | 0.7313 | 0.0008 | 15.1758
LZ | 1005-4 | LZ 1005-4 | 41.5 | 1801.857 | 90.0107 | 24.9796 | 40.0184 | 172.3203 | 40.028 | 89.9991 | 95.1077 |  | 98.93 | 108.5905 | 22.5207 | 24.4495 | 553.4557 | 388.5556 | 103.4568 | 2.3422 | 102.9184 | 0.7297 |  |  |  | 89.993 | 83.9252 | 1.5006 | 0.7297 | 0.0008 | 15.4291
LZ | 1005-4 | LZ 1005-4 | 41.6 | 1799.939 | 89.9699 | 24.9527 | 39.9835 | 172.1797 | 39.8857 | 90.0019 | 95.1253 |  | 98.9319 | 105.9947 | 34.896 | 24.7224 | 555.679 | 388.5556 | 103.447 | 2.3513 | 102.8775 | 0.7297 |  |  |  | 89.9455 | 83.8761 | 1.4924 | 0.7296 | 0.0008 | 15.4356
LZ | 1005-4 | LZ 1005-4 | 41.7 | 1799.539 | 90.0042 | 24.9745 | 39.9296 | 172.1706 | 40.0699 | 90.0089 | 95.1298 |  | 98.9403 | 113.8087 | 34.899 | 24.6719 | 547.6282 | 388.5556 | 103.4384 | 2.3527 | 102.889 | 0.7312 |  |  |  | 89.9997 | 83.8845 | 1.5024 | 0.7312 | 0.0008 | 15.1813
LZ | 1005-4 | LZ 1005-4 | 41.8 | 1799.47 | 90.0352 | 24.8808 | 39.9772 | 172.3415 | 40.0188 | 90.003 | 95.1266 |  | 98.96 | 107.1873 | 36.3852 | 24.4779 | 543.6515 | 388.9004 | 103.2587 | 2.3436 | 102.9205 | 0.7312 |  |  |  | 90.0181 | 84.0062 | 1.4968 | 0.7313 | 0.0008 | 15.1788
LZ | 1005-4 | LZ 1005-4 | 41.9 | 1800.217 | 89.9743 | 24.8295 | 39.9547 | 172.2346 | 39.9566 | 89.9761 | 95.0917 |  | 98.96 | 118.059 | 33.1879 | 24.5258 | 547.6548 | 388.9004 | 103.3395 | 2.387 | 102.7828 | 0.7297 |  |  |  | 89.9955 | 84.0062 | 1.5031 | 0.7297 | 0.0008 | 15.4287
LZ | 1005-4 | LZ 1005-4 | 42 | 1801.186 | 90.0352 | 24.8858 | 39.9718 | 172.1606 | 40.105 | 90.0037 | 95.1088 |  | 98.96 | 112.0698 | 35.0177 | 24.3674 | 554.4491 | 388.9004 | 103.4034 | 2.3508 | 102.9483 | 0.7312 |  |  |  | 90.0184 | 84.0062 | 1.4997 | 0.7313 | 0.0008 | 15.1787
LZ | 1005-4 | LZ 1005-4 | 42.1 | 1799.697 | 89.972 | 24.8633 | 40.0231 | 171.949 | 39.9874 | 89.9968 | 95.1193 |  | 98.96 | 113.1955 | 34.8931 | 24.5444 | 553.0017 | 388.9004 | 103.1827 | 2.336 | 102.7489 | 0.7297 |  |  |  | 89.9529 | 83.9552 | 1.4959 | 0.7296 | 0.0008 | 15.4346
LZ | 1005-4 | LZ 1005-4 | 42.2 | 1800.35 | 89.9842 | 24.9042 | 40.0408 | 172.1093 | 39.9408 | 89.9937 | 95.1273 |  | 98.96 | 116.4228 | 37.8532 | 24.6189 | 547.609 | 388.9004 | 103.3815 | 2.363 | 102.9258 | 0.7312 |  |  |  | 90.0112 | 83.9529 | 1.5006 | 0.7313 | 0.0008 | 15.1797
LZ | 1005-4 | LZ 1005-4 | 42.3 | 1799.716 | 89.9968 | 24.9705 | 39.9739 | 172.0875 | 40.067 | 90.0155 | 95.1516 |  | 98.96 | 110.0898 | 37.5454 | 24.2288 | 544.0235 | 388.2109 | 103.3155 | 2.3513 | 102.7396 | 0.7312 |  |  |  | 89.9958 | 84.0039 | 1.5017 | 0.7312 | 0.0008 | 15.1818
LZ | 1005-4 | LZ 1005-4 | 42.4 | 1799.336 | 89.9687 | 25.0495 | 39.9784 | 172.3165 | 39.9433 | 90.0242 | 95.112 |  | 98.96 | 114.684 | 35.515 | 24.2321 | 545.0579 | 388.9004 | 103.2095 | 2.3719 | 102.9205 | 0.7312 |  |  |  | 89.9946 | 84.0062 | 1.4986 | 0.7312 | 0.0008 | 15.182
LZ | 1005-4 | LZ 1005-4 | 42.5 | 1799.088 | 90.0293 | 24.9897 | 40.0431 | 172.3206 | 40.0586 | 90.0275 | 95.1287 |  | 98.96 | 111.7245 | 36.3209 | 24.7371 | 555.6277 | 388.5556 | 103.2288 | 2.387 | 102.8783 | 0.7312 |  |  |  | 90.0196 | 84.0567 | 1.5055 | 0.7313 | 0.0008 | 15.1786
LZ | 1005-4 | LZ 1005-4 | 42.6 | 1799.326 | 89.9701 | 24.9825 | 39.9091 | 172.1728 | 39.9315 | 89.9778 | 95.0899 |  | 98.96 | 104.7345 | 35.9872 | 24.8387 | 546.0325 | 388.9004 | 103.05 | 2.3886 | 102.9276 | 0.7297 |  |  |  | 89.9668 | 83.9552 | 1.4986 | 0.7297 | 0.0008 | 15.4327
LZ | 1005-4 | LZ 1005-4 | 42.7 | 1799.283 | 89.9932 | 24.9457 | 39.9384 | 172.1272 | 39.9702 | 90 | 95.0796 |  | 98.96 | 103.6219 | 35.5072 | 24.4784 | 542.0461 | 388.5556 | 102.9806 | 2.3238 | 102.9089 | 0.7312 |  |  |  | 89.9773 | 83.9552 | 1.5003 | 0.7312 | 0.0008 | 15.1843
LZ | 1005-4 | LZ 1005-4 | 42.8 | 1800.664 | 90.0084 | 24.9123 | 40.0134 | 171.9962 | 39.8919 | 90.0122 | 95.0843 |  | 98.96 | 110.1231 | 34.8982 | 24.2294 | 547.4768 | 388.5556 | 103.0175 | 2.3195 | 102.8092 | 0.7312 |  |  |  | 89.9663 | 83.9042 | 1.5044 | 0.7312 | 0.0008 | 15.1858
LZ | 1005-4 | LZ 1005-4 | 42.9 | 1799.39 | 90.0045 | 24.9154 | 39.9656 | 172.0338 | 40.0488 | 89.991 | 95.1273 |  | 98.9379 | 103.3267 | 36.2367 | 24.504 | 557.3849 | 388.5556 | 102.8709 | 2.3154 | 102.8465 | 0.7312 |  |  |  | 89.968 | 83.933 | 1.5038 | 0.7312 | 0.0008 | 15.1856
LZ | 1005-4 | LZ 1005-4 | 43 | 1800.354 | 90.015 | 24.9413 | 39.9881 | 172.134 | 40.0587 | 89.974 | 95.0858 |  | 98.945 | 117.5961 | 34.8931 | 24.3283 | 549.9509 | 388.5556 | 102.966 | 2.3108 | 102.7283 | 0.7297 |  |  |  | 89.9766 | 83.9402 | 1.5 | 0.7297 | 0.0008 | 15.4313
LZ | 1005-4 | LZ 1005-4 | 43.1 | 1799.464 | 90.0186 | 24.9764 | 40.0574 | 172.1616 | 39.975 | 89.9775 | 95.1217 |  | 98.93 | 111.1242 | 34.9005 | 24.5561 | 546.0925 | 388.5556 | 102.9606 | 2.3342 | 102.8984 | 0.7312 |  |  |  | 90.0216 | 84.0272 | 1.5016 | 0.7313 | 0.0008 | 15.1783
LZ | 1005-4 | LZ 1005-4 | 43.2 | 1799.89 | 90.0157 | 24.9659 | 40.0643 | 172.1188 | 40.0402 | 90.0238 | 95.1231 |  | 98.93 | 114.2088 | 33.4217 | 24.2288 | 546.3647 | 388.5556 | 103.033 | 2.3296 | 102.84 | 0.7297 |  |  |  | 90.0365 | 83.9763 | 1.5011 | 0.7297 | 0.0008 | 15.4231
LZ | 1005-4 | LZ 1005-4 | 43.3 | 1800.383 | 89.9763 | 24.9916 | 39.9733 | 172.0329 | 39.9371 | 89.97 | 95.0465 |  | 98.93 | 101.191 | 35.1096 | 24.4349 | 554.5193 | 388.5556 | 103.0881 | 2.3173 | 102.8487 | 0.7312 |  |  |  | 89.9317 | 83.9693 | 1.5008 | 0.7312 | 0.0008 | 15.1906
LZ | 1005-4 | LZ 1005-4 | 43.4 | 1800.695 | 90.0181 | 25.003 | 39.9662 | 171.8972 | 40.0754 | 89.9779 | 95.0655 |  | 98.9338 | 115.2188 | 35.0019 | 24.2288 | 553.439 | 388.5556 | 103.0333 | 2.3245 | 102.8804 | 0.7312 |  |  |  | 89.9948 | 83.98 | 1.502 | 0.7312 | 0.0008 | 15.1819
LZ | 1005-4 | LZ 1005-4 | 43.5 | 1799.414 | 90.0203 | 24.9772 | 40.0148 | 172.0524 | 39.96 | 89.9911 | 95.037 |  | 98.96 | 116.3472 | 35.1143 | 24.2303 | 546.539 | 388.5556 | 103.0698 | 2.3389 | 102.7904 | 0.7312 |  |  |  | 90.0175 | 84.0961 | 1.5037 | 0.7313 | 0.0008 | 15.1789
LZ | 1005-4 | LZ 1005-4 | 43.6 | 1799.366 | 89.9985 | 24.9786 | 39.9899 | 172.124 | 40.0127 | 90.0025 | 95.1208 |  | 98.96 | 107.7831 | 35.4482 | 24.2522 | 544.2438 | 388.5556 | 103.0202 | 2.3528 | 102.9135 | 0.7297 |  |  |  | 89.9869 | 84.0572 | 1.4988 | 0.7297 | 0.0008 | 15.4299
LZ | 1005-4 | LZ 1005-4 | 43.7 | 1799.995 | 89.9661 | 25.0329 | 40.0563 | 172.0945 | 40.0679 | 90 | 95.0936 |  | 98.96 | 112.4012 | 30.8923 | 24.6101 | 556.9681 | 388.2109 | 103.047 | 2.3369 | 102.7044 | 0.7312 |  |  |  | 89.9672 | 83.9754 | 1.4983 | 0.7312 | 0.0008 | 15.1857
LZ | 1005-4 | LZ 1005-4 | 43.8 | 1799.548 | 90.0013 | 25.0281 | 40.0281 | 172.1415 | 40.0254 | 90.009 | 95.1255 |  | 98.99 | 105.4545 | 39.6464 | 24.6894 | 550.1818 | 388.5556 | 103.0246 | 2.351 | 102.9853 | 0.7297 |  |  |  | 90.0183 | 84.0862 | 1.4966 | 0.7297 | 0.0008 | 15.4256
LZ | 1005-4 | LZ 1005-4 | 43.9 | 1800.156 | 90.0437 | 25.0393 | 40.028 | 172.1109 | 40.0422 | 90.0179 | 95.1213 |  | 98.974 | 112.4234 | 28.98 | 24.3234 | 546.83 | 388.5556 | 103.1001 | 2.3408 | 102.857 | 0.7312 |  |  |  | 90.0764 | 84.0712 | 1.5021 | 0.7313 | 0.0008 | 15.1708
LZ | 1005-4 | LZ 1005-4 | 44 | 1800.93 | 89.9629 | 25.1699 | 39.9736 | 172.0074 | 40.033 | 90.0008 | 95.0823 |  | 98.9896 | 117.9825 | 35.1183 | 24.27 | 556.0179 | 388.5556 | 103.0947 | 2.3553 | 102.8944 | 0.7312 |  |  |  | 89.9777 | 84.0868 | 1.5008 | 0.7312 | 0.0008 | 15.1843
LZ | 1005-4 | LZ 1005-4 | 44.1 | 1800.633 | 90.0356 | 25.1667 | 40.0267 | 172.0298 | 40.0228 | 90.0266 | 95.0979 |  | 98.99 | 116.615 | 30.285 | 24.3353 | 559.3009 | 388.5556 | 103.2776 | 2.3593 | 102.9366 | 0.7281 |  |  |  | 90.0109 | 84.0882 | 1.5007 | 0.7281 | 0.0008 | 15.6746
LZ | 1005-4 | LZ 1005-4 | 44.2 | 1799.965 | 89.9926 | 25.1626 | 39.9265 | 172.1393 | 40.0596 | 89.9957 | 95.1042 |  | 98.96 | 112.6976 | 34.5202 | 24.2739 | 551.8576 | 388.5556 | 103.1809 | 2.3381 | 102.7967 | 0.7266 |  |  |  | 89.9761 | 84.0573 | 1.5117 | 0.7265 | 0.0008 | 15.9285
LZ | 1005-4 | LZ 1005-4 | 44.3 | 1800.407 | 89.9958 | 25.1903 | 40.0167 | 172.1135 | 40.007 | 90.0176 | 95.098 |  | 98.9824 | 107.1807 | 34.9935 | 24.2397 | 545.7949 | 388.5556 | 103.0239 | 2.3462 | 102.929 | 0.7297 |  |  |  | 90.0422 | 84.1772 | 1.4942 | 0.7297 | 0.0008 | 15.4223
LZ | 1005-4 | LZ 1005-4 | 44.4 | 1799.776 | 90.0012 | 25.1753 | 40.0594 | 172.1281 | 40.0042 | 90.0025 | 95.1173 |  | 98.99 | 114.3994 | 35.9894 | 24.2676 | 548.061 | 388.5556 | 103.134 | 2.3457 | 102.8596 | 0.7312 |  |  |  | 90.0315 | 84.0872 | 1.4959 | 0.7313 | 0.0008 | 15.1769
LZ | 1005-4 | LZ 1005-4 | 44.5 | 1799.1 | 90.0208 | 25.1213 | 40.0419 | 171.9981 | 39.9596 | 90.0105 | 95.1362 |  | 98.9637 | 115.109 | 34.9764 | 24.5715 | 559.2051 | 388.5556 | 103.0201 | 2.3524 | 102.8553 | 0.7312 |  |  |  | 90.0353 | 84.1011 | 1.5055 | 0.7313 | 0.0008 | 15.1764
LZ | 1005-4 | LZ 1005-4 | 44.6 | 1800.944 | 90.0039 | 25.0988 | 39.9304 | 172.1742 | 40.064 | 89.9921 | 95.1082 |  | 98.96 | 121.9526 | 35.465 | 24.5813 | 551.5324 | 388.5556 | 103.139 | 2.35 | 102.8995 | 0.7297 |  |  |  | 90.0072 | 84.085 | 1.4938 | 0.7297 | 0.0008 | 15.4271
LZ | 1005-4 | LZ 1005-4 | 44.7 | 1800.242 | 90.0007 | 25.0636 | 39.9833 | 171.9897 | 39.9372 | 90.001 | 95.0636 |  | 98.96 | 115.6424 | 36.2787 | 24.3642 | 546.4987 | 388.5556 | 103.1011 | 2.3648 | 102.8269 | 0.7312 |  |  |  | 90.0068 | 84.1083 | 1.5026 | 0.7313 | 0.0008 | 15.1803
LZ | 1005-4 | LZ 1005-4 | 44.8 | 1800.103 | 89.9818 | 25.033 | 39.9695 | 171.9995 | 40.0379 | 89.9932 | 95.0773 |  | 98.99 | 111.3595 | 39.0711 | 24.2385 | 549.464 | 388.9004 | 103.0665 | 2.3437 | 102.9574 | 0.7312 |  |  |  | 89.9964 | 84.0404 | 1.5 | 0.7312 | 0.0008 | 15.1817
LZ | 1005-4 | LZ 1005-4 | 44.9 | 1800.307 | 90.0217 | 24.9476 | 40.0471 | 172.0119 | 40.0735 | 90.0406 | 95.1178 |  | 98.99 | 112.4692 | 33.0813 | 24.4224 | 557.1329 | 388.5556 | 103.2531 | 2.3565 | 102.9505 | 0.7297 |  |  |  | 90.0194 | 84.0362 | 1.5039 | 0.7297 | 0.0008 | 15.4255
LZ | 1005-4 | LZ 1005-4 | 45 | 1800.064 | 89.9819 | 24.9562 | 39.9893 | 171.9207 | 39.9168 | 89.987 | 95.088 |  | 98.99 | 113.2134 | 34.9039 | 24.7295 | 554.605 | 388.9004 | 102.9246 | 2.3701 | 102.8677 | 0.7297 |  |  |  | 90.038 | 83.8323 | 1.5034 | 0.7297 | 0.0008 | 15.4229
LZ | 1005-4 | LZ 1005-4 | 45.1 | 1799.75 | 89.9997 | 25.1011 | 40.0382 | 172.134 | 40.1096 | 89.9835 | 95.0703 |  | 98.99 | 112.3228 | 36.4691 | 24.9191 | 549.0991 | 388.5556 | 103.0154 | 2.3599 | 102.89 | 0.7297 |  |  |  | 90.0384 | 83.9342 | 1.4999 | 0.7297 | 0.0008 | 15.4228
LZ | 1005-4 | LZ 1005-4 | 45.2 | 1799.99 | 90.0463 | 25.175 | 40 | 172.1499 | 40.0554 | 90.0027 | 95.0984 |  | 99.0048 | 109.5793 | 34.8934 | 24.2332 | 547.1102 | 388.5556 | 102.9628 | 2.3894 | 102.9861 | 0.7297 |  |  |  | 90.0077 | 83.8469 | 1.5009 | 0.7297 | 0.0008 | 15.427
LZ | 1005-4 | LZ 1005-4 | 45.3 | 1800.487 | 89.9578 | 25.0622 | 39.9597 | 172.1172 | 39.9103 | 90.0105 | 95.0933 |  | 99.02 | 114.3766 | 34.9547 | 24.9162 | 549.2954 | 388.2109 | 102.8822 | 2.3697 | 102.8458 | 0.7281 |  |  |  | 89.9922 | 83.9642 | 1.4919 | 0.7281 | 0.0008 | 15.6772
LZ | 1005-4 | LZ 1005-4 | 45.4 | 1800.076 | 89.9925 | 24.9367 | 39.9914 | 171.9826 | 39.977 | 89.9823 | 95.097 |  | 99.0168 | 112.5345 | 39.3294 | 24.8148 | 555.9453 | 388.5556 | 103.0026 | 2.3504 | 102.9563 | 0.7297 |  |  |  | 90.0132 | 83.961 | 1.5021 | 0.7297 | 0.0008 | 15.4263
LZ | 1005-4 | LZ 1005-4 | 45.5 | 1799.824 | 89.9902 | 24.9315 | 40.0258 | 171.9552 | 40.0857 | 90.0166 | 95.0495 |  | 98.99 | 103.5907 | 35.2866 | 24.685 | 546.5133 | 388.5556 | 102.9664 | 2.3836 | 102.9505 | 0.7297 |  |  |  | 89.998 | 83.9346 | 1.4976 | 0.7297 | 0.0008 | 15.4284
LZ | 1005-4 | LZ 1005-4 | 45.6 | 1799.344 | 89.9837 | 24.8851 | 39.9558 | 171.9504 | 39.8947 | 89.989 | 95.0838 |  | 98.9994 | 100.9835 | 37.4763 | 24.9234 | 544.5834 | 388.5556 | 102.9275 | 2.3745 | 102.8916 | 0.7297 |  |  |  | 90.0171 | 83.9876 | 1.4961 | 0.7297 | 0.0008 | 15.4258
LZ | 1005-4 | LZ 1005-4 | 45.7 | 1799.328 | 90.0112 | 25.0084 | 39.9897 | 171.8327 | 40.0661 | 90.0073 | 95.0818 |  | 99.0177 | 105.2985 | 34.8975 | 24.4452 | 556.9858 | 388.5556 | 103.0118 | 2.3467 | 102.9157 | 0.7281 |  |  |  | 89.9914 | 84.0041 | 1.5057 | 0.7281 | 0.0008 | 15.6773
LZ | 1005-4 | LZ 1005-4 | 45.8 | 1799.409 | 90.019 | 25.045 | 39.9999 | 171.872 | 40.0542 | 89.9874 | 95.0559 |  | 99.0153 | 112.466 | 36.4611 | 24.8555 | 550.9794 | 388.5556 | 102.9821 | 2.3649 | 102.9758 | 0.7297 |  |  |  | 90.007 | 84.0615 | 1.4979 | 0.7297 | 0.0008 | 15.4272
LZ | 1005-4 | LZ 1005-4 | 45.9 | 1799.474 | 89.9938 | 25.0906 | 39.9952 | 172.1103 | 39.9252 | 90.0078 | 95.0899 |  | 99.005 | 109.9237 | 37.1366 | 24.6902 | 546.321 | 388.5556 | 102.9172 | 2.3494 | 103.0072 | 0.7297 |  |  |  | 90.0349 | 84.0698 | 1.498 | 0.7297 | 0.0008 | 15.4233
LZ | 1005-4 | LZ 1005-4 | 46 | 1800.325 | 90.0087 | 25.1267 | 40.1247 | 172.0397 | 40.1205 | 90.0393 | 95.1134 |  | 98.99 | 115.9996 | 35.0329 | 24.9222 | 551.5828 | 388.9004 | 102.92 | 2.3607 | 102.8184 | 0.7297 |  |  |  | 90.0492 | 84.0409 | 1.4979 | 0.7297 | 0.0008 | 15.4214
LZ | 1005-4 | LZ 1005-4 | 46.1 | 1801.235 | 90.0586 | 25.088 | 40.1885 | 172.2764 | 40.1056 | 90.0228 | 95.1126 |  | 98.99 | 125.6781 | 30.9481 | 24.9226 | 558.6016 | 388.2109 | 102.8444 | 2.3705 | 102.9655 | 0.7297 |  |  |  | 90.0175 | 84.0363 | 1.4978 | 0.7297 | 0.0008 | 15.4257
LZ | 1005-4 | LZ 1005-4 | 46.2 | 1799.307 | 90.0241 | 25.0584 | 40.1431 | 172.2343 | 39.9168 | 90.0336 | 95.1 |  | 98.99 | 111.0253 | 37.6889 | 24.9234 | 549.8386 | 388.5556 | 102.8452 | 2.3632 | 102.9853 | 0.725 |  |  |  | 89.9787 | 84.0905 | 1.5071 | 0.725 | 0.0008 | 16.1783
LZ | 1005-4 | LZ 1005-4 | 46.3 | 1800.143 | 89.9549 | 25.0768 | 39.8341 | 172.0205 | 39.9698 | 89.9678 | 95.0444 |  | 98.99 | 107.3723 | 35.7371 | 24.9231 | 542.9117 | 388.5556 | 103.0966 | 2.4125 | 103.0048 | 0.7297 |  |  |  | 89.9707 | 84.1358 | 1.5048 | 0.7297 | 0.0008 | 15.4322
LZ | 1005-4 | LZ 1005-4 | 46.4 | 1799.39 | 90.0432 | 25.0226 | 39.9622 | 171.9826 | 39.9971 | 90.0225 | 95.1126 |  | 98.9928 | 124.6562 | 34.9099 | 24.9291 | 558.2416 | 388.2109 | 102.9033 | 2.3811 | 102.866 | 0.7297 |  |  |  | 90.0302 | 84.1411 | 1.4939 | 0.7297 | 0.0008 | 15.424
LZ | 1005-4 | LZ 1005-4 | 46.5 | 1800.688 | 89.9773 | 25.1008 | 39.9455 | 171.8289 | 39.9883 | 89.9695 | 95.0649 |  | 98.99 | 110.2203 | 34.8934 | 24.9047 | 551.2145 | 388.5556 | 102.9305 | 2.3665 | 102.9886 | 0.7297 |  |  |  | 90.0099 | 84.1312 | 1.5004 | 0.7297 | 0.0008 | 15.4268
LZ | 1005-4 | LZ 1005-4 | 46.6 | 1800.005 | 90.0516 | 25.0132 | 40.0133 | 172.1248 | 40.0562 | 90.0314 | 95.1188 |  | 98.99 | 110.2673 | 35.0265 | 24.7053 | 544.2097 | 388.5556 | 102.99 | 2.3703 | 102.9783 | 0.7297 |  |  |  | 90.005 | 84.1383 | 1.5027 | 0.7297 | 0.0008 | 15.4274
LZ | 1005-4 | LZ 1005-4 | 46.7 | 1799.76 | 90.0184 | 25.0755 | 39.9898 | 172.1611 | 39.9002 | 90.0021 | 95.1361 |  | 98.99 | 115.4837 | 35.0142 | 24.8478 | 552.7377 | 388.5556 | 103.0309 | 2.3983 | 102.8964 | 0.725 |  |  |  | 89.9696 | 83.1098 | 1.4966 | 0.725 | 0.0008 | 16.1793
LZ | 1005-4 | LZ 1005-4 | 46.8 | 1800.169 | 89.9906 | 25.114 | 39.9488 | 172.1553 | 40.0337 | 89.9849 | 95.0949 |  | 98.99 | 105.0356 | 36.7105 | 24.5048 | 552.0391 | 388.5556 | 103.0907 | 2.406 | 102.8948 | 0.7281 |  |  |  | 90.0029 | 82.8318 | 1.4986 | 0.7281 | 0.0008 | 15.6755
LZ | 1005-4 | LZ 1005-4 | 46.9 | 1799.431 | 90.0272 | 24.9955 | 39.9754 | 171.9716 | 39.9484 | 90.0141 | 95.082 |  | 98.99 | 113.7856 | 36.2066 | 24.8089 | 553.8674 | 388.2109 | 102.9443 | 2.3656 | 102.9605 | 0.7297 |  |  |  | 90.0432 | 84.1893 | 1.5008 | 0.7297 | 0.0008 | 15.4222
LZ | 1005-4 | LZ 1005-4 | 47 | 1801.273 | 89.9933 | 25.1255 | 40.0308 | 172.1047 | 39.8524 | 89.9891 | 95.0827 |  | 98.99 | 102.0222 | 34.9008 | 24.9016 | 543.142 | 388.2109 | 102.9253 | 2.3631 | 102.9975 | 0.7281 |  |  |  | 89.9875 | 84.219 | 1.495 | 0.7281 | 0.0008 | 15.6779
LZ | 1005-4 | LZ 1005-4 | 47.1 | 1800.167 | 90.0431 | 24.9919 | 40.0834 | 172.1033 | 40.0365 | 90.0136 | 95.1099 |  | 98.99 | 109.8365 | 35.3316 | 24.9019 | 540.4434 | 388.2109 | 103.0067 | 2.3688 | 102.9641 | 0.7266 |  |  |  | 90.0007 | 84.1448 | 1.4922 | 0.7266 | 0.0008 | 15.9251
LZ | 1005-4 | LZ 1005-4 | 47.2 | 1799.831 | 90.0512 | 25.0491 | 40.0542 | 172.0707 | 40.2366 | 90.0269 | 95.1073 |  | 98.99 | 108.2723 | 35.1728 | 24.9171 | 552.6051 | 388.2109 | 103.0395 | 2.3616 | 102.801 | 0.7297 |  |  |  | 90.0485 | 84.2404 | 1.4985 | 0.7297 | 0.0008 | 15.4215
LZ | 1005-4 | LZ 1005-4 | 47.3 | 1799.769 | 90.058 | 25.036 | 40.1612 | 172.2492 | 39.9922 | 90.0139 | 95.0999 |  | 98.99 | 121.0917 | 36.0107 | 24.9234 | 557.1154 | 388.2109 | 103.1042 | 2.3675 | 102.8949 | 0.7297 |  |  |  | 89.9729 | 84.2404 | 1.5 | 0.7297 | 0.0008 | 15.4319
LZ | 1005-4 | LZ 1005-4 | 47.4 | 1799.734 | 90.0381 | 24.951 | 40.1835 | 172.1774 | 39.9904 | 89.9962 | 95.1154 |  | 98.99 | 122.3818 | 37.0849 | 24.6581 | 547.1374 | 388.2109 | 103.0327 | 2.4271 | 102.9853 | 0.7281 |  |  |  | 90.0079 | 84.2404 | 1.5013 | 0.7281 | 0.0008 | 15.6751
LZ | 1005-4 | LZ 1005-4 | 47.5 | 1799.783 | 89.9911 | 24.9912 | 39.9693 | 172.14 | 39.9919 | 90.0044 | 95.1307 |  | 98.99 | 110.6222 | 41.6774 | 24.9175 | 542.0521 | 388.5556 | 102.9253 | 2.3741 | 102.9783 | 0.7297 |  |  |  | 90.003 | 84.0362 | 1.5035 | 0.7297 | 0.0008 | 15.4277
LZ | 1005-4 | LZ 1005-4 | 47.6 | 1800.465 | 89.962 | 25.0902 | 39.9311 | 172.3053 | 39.9441 | 90.0036 | 95.1229 |  | 98.99 | 105.287 | 35.2604 | 24.9234 | 551.5866 | 388.2109 | 103.0122 | 2.366 | 102.7943 | 0.7281 |  |  |  | 89.9948 | 83.8655 | 1.5004 | 0.7281 | 0.0008 | 15.6768
LZ | 1005-4 | LZ 1005-4 | 47.7 | 1800.403 | 90.0004 | 24.9618 | 39.7879 | 172.0899 | 39.9773 | 89.9761 | 95.0832 |  | 98.99 | 95.1816 | 41.6912 | 24.9232 | 559.9891 | 387.8662 | 103.0988 | 2.3765 | 102.8663 | 0.7281 |  |  |  | 89.9955 | 83.7301 | 1.4952 | 0.7281 | 0.0008 | 15.6767
LZ | 1005-4 | LZ 1005-4 | 47.8 | 1800.006 | 90.0622 | 24.9062 | 39.9114 | 172.172 | 39.9843 | 89.9917 | 95.1176 |  | 98.99 | 111.0601 | 34.9719 | 24.9123 | 550.3057 | 388.5556 | 103.1628 | 2.3901 | 103.0548 | 0.7297 |  |  |  | 90.0423 | 83.8273 | 1.4995 | 0.7297 | 0.0008 | 15.4223
LZ | 1005-4 | LZ 1005-4 | 47.9 | 1800.122 | 89.933 | 24.9103 | 39.8873 | 172.2356 | 40.0615 | 90.0051 | 95.1022 |  | 98.99 | 109.1874 | 36.7402 | 24.7168 | 540.2477 | 388.2109 | 103.0499 | 2.3765 | 102.9912 | 0.7281 |  |  |  | 89.9912 | 83.7847 | 1.4939 | 0.7281 | 0.0008 | 15.6773
LZ | 1005-4 | LZ 1005-4 | 48 | 1799.72 | 90.0063 | 24.8977 | 39.9901 | 172.1655 | 39.9287 | 90.0143 | 95.153 |  | 98.99 | 104.7974 | 34.9746 | 24.9128 | 550.4871 | 387.8662 | 103.0117 | 2.3728 | 102.8473 | 0.7281 |  |  |  | 89.9903 | 83.8689 | 1.4978 | 0.7281 | 0.0008 | 15.6774
LZ | 1005-4 | LZ 1005-4 | 48.1 | 1799.123 | 90.0215 | 24.9672 | 40.0513 | 172.2485 | 40.0757 | 90.0029 | 95.117 |  | 98.99 | 107.6241 | 40.5201 | 24.9234 | 557.6524 | 387.8662 | 102.7304 | 2.3637 | 102.9853 | 0.7281 |  |  |  | 89.9897 | 83.8589 | 1.4975 | 0.7281 | 0.0008 | 15.6775
LZ | 1005-4 | LZ 1005-4 | 48.2 | 1799.048 | 89.9717 | 25.0152 | 39.9696 | 172.1279 | 40.0052 | 89.9948 | 95.103 |  | 98.99 | 116.4016 | 39.5316 | 24.9232 | 552.2019 | 388.2109 | 102.682 | 2.3822 | 102.9644 | 0.7297 |  |  |  | 90.0005 | 84.0362 | 1.5001 | 0.7297 | 0.0008 | 15.4281
LZ | 1005-4 | LZ 1005-4 | 48.3 | 1800.478 | 90.0101 | 24.9969 | 40.0338 | 172.2082 | 39.9476 | 90.0024 | 95.1528 |  | 98.9954 | 110.0674 | 34.9134 | 24.9234 | 542.0604 | 387.8662 | 102.6421 | 2.3882 | 102.7833 | 0.7281 |  |  |  | 89.9933 | 84.1437 | 1.5001 | 0.7281 | 0.0008 | 15.6771
LZ | 1005-4 | LZ 1005-4 | 48.4 | 1800.604 | 89.9674 | 25.0039 | 39.9826 | 171.9068 | 40.0556 | 89.9785 | 95.1328 |  | 98.9906 | 109.9791 | 36.1295 | 24.7691 | 546.2474 | 388.2109 | 102.5553 | 2.3814 | 102.9578 | 0.7297 |  |  |  | 89.9994 | 84.1389 | 1.5025 | 0.7297 | 0.0008 | 15.4282
LZ | 1005-4 | LZ 1005-4 | 48.5 | 1800.132 | 90.0047 | 24.9946 | 40.0607 | 171.8832 | 39.9719 | 90.0183 | 95.1572 |  | 98.99 | 117.877 | 39.0338 | 24.8588 | 552.9072 | 388.2109 | 102.6476 | 2.3914 | 102.9921 | 0.7297 |  |  |  | 90.0475 | 84.1383 | 1.4991 | 0.7297 | 0.0008 | 15.4216
LZ | 1005-4 | LZ 1005-4 | 48.6 | 1800.22 | 90.0145 | 24.9626 | 40.0116 | 172.1636 | 40.049 | 89.9725 | 95.1117 |  | 98.99 | 112.6779 | 35.2878 | 24.9231 | 553.7466 | 387.8662 | 102.6902 | 2.3878 | 102.9249 | 0.7281 |  |  |  | 89.9729 | 84.1383 | 1.49 | 0.7281 | 0.0008 | 15.6799
LZ | 1005-4 | LZ 1005-4 | 48.7 | 1800.029 | 89.9821 | 25.0249 | 40.0275 | 171.8539 | 39.9014 | 89.9926 | 95.0677 |  | 98.9938 | 113.3869 | 34.8958 | 24.9234 | 540.1633 | 388.2109 | 102.6634 | 2.3692 | 102.8014 | 0.7281 |  |  |  | 89.9701 | 84.2441 | 1.5007 | 0.7281 | 0.0008 | 15.6803
LZ | 1005-4 | LZ 1005-4 | 48.8 | 1800.9 | 90.0167 | 24.9513 | 39.9531 | 171.8797 | 40.1066 | 90.0055 | 95.1286 |  | 99.02 | 110.3292 | 39.8109 | 24.8202 | 548.0612 | 387.8662 | 102.6399 | 2.3939 | 102.9947 | 0.7297 |  |  |  | 90.0145 | 84.1797 | 1.5002 | 0.7297 | 0.0008 | 15.4262
LZ | 1005-4 | LZ 1005-4 | 48.9 | 1800.509 | 90.001 | 24.8847 | 39.9411 | 171.8397 | 40.0459 | 89.9901 | 95.1266 |  | 99.02 | 106.3406 | 37.2239 | 24.9232 | 557.6165 | 388.2109 | 102.6633 | 2.4126 | 102.9944 | 0.7297 |  |  |  | 90.0354 | 84.2698 | 1.5006 | 0.7297 | 0.0008 | 15.4233
LZ | 1005-4 | LZ 1005-4 | 49 | 1800.575 | 90.0223 | 24.9149 | 40.037 | 171.8997 | 39.8967 | 90.0307 | 95.1339 |  | 99.02 | 101.3796 | 37.1567 | 24.9234 | 549.5142 | 387.8662 | 102.6081 | 2.4244 | 102.9796 | 0.7266 |  |  |  | 90.0058 | 83.9642 | 1.5014 | 0.7266 | 0.0008 | 15.9243
LZ | 1005-4 | LZ 1005-4 | 49.1 | 1800.428 | 89.9813 | 25.0284 | 39.9841 | 171.7762 | 40.0896 | 90.0031 | 95.0873 |  | 99.02 | 106.8466 | 36.1128 | 24.8194 | 541.5947 | 387.8662 | 102.6239 | 2.4314 | 102.8344 | 0.7281 |  |  |  | 89.9611 | 83.813 | 1.499 | 0.7281 | 0.0008 | 15.6814
LZ | 1005-4 | LZ 1005-4 | 49.2 | 1800.333 | 89.9746 | 25.0594 | 39.8992 | 171.6147 | 40.0623 | 89.9926 | 95.0753 |  | 99.02 | 113.5989 | 38.3355 | 24.9234 | 554.7333 | 387.8662 | 102.7276 | 2.3651 | 103.0201 | 0.7281 |  |  |  | 89.997 | 83.9085 | 1.4952 | 0.7281 | 0.0008 | 15.6765
LZ | 1005-4 | LZ 1005-4 | 49.3 | 1800.583 | 89.989 | 25.0573 | 39.8646 | 171.8096 | 39.9272 | 89.988 | 95.1188 |  | 99.02 | 117.8735 | 41.8734 | 24.9234 | 557.183 | 387.8662 | 102.7454 | 2.3815 | 103.001 | 0.725 |  |  |  | 89.9891 | 83.9132 | 1.4834 | 0.725 | 0.0008 | 16.1768
LZ | 1005-4 | LZ 1005-4 | 49.4 | 1800.225 | 90.037 | 25.0708 | 40.181 | 172.0102 | 39.9412 | 90.0524 | 95.1504 |  | 99.02 | 98.0642 | 42.1873 | 24.9252 | 544.8685 | 388.2109 | 102.6184 | 2.389 | 103.0082 | 0.7297 |  |  |  | 90.0427 | 83.9589 | 1.5005 | 0.7297 | 0.0008 | 15.4222
LZ | 1005-4 | LZ 1005-4 | 49.5 | 1800.779 | 90.0338 | 24.9825 | 40.108 | 171.9855 | 40.1009 | 89.9828 | 95.1149 |  | 99.02 | 102.7041 | 40.1819 | 24.9234 | 538.2222 | 387.8662 | 102.6705 | 2.3871 | 102.8413 | 0.7281 |  |  |  | 89.9898 | 83.9132 | 1.5036 | 0.7281 | 0.0008 | 15.6775
LZ | 1005-4 | LZ 1005-4 | 49.6 | 1799.664 | 89.9477 | 24.9422 | 40.0601 | 171.8448 | 39.9212 | 89.9835 | 95.1244 |  | 99.02 | 101.8772 | 33.9967 | 24.9139 | 542.5477 | 387.5214 | 102.7248 | 2.3789 | 102.867 | 0.7266 |  |  |  | 89.9506 | 83.8621 | 1.4864 | 0.7265 | 0.0008 | 15.932
LZ | 1005-4 | LZ 1005-4 | 49.7 | 1801.087 | 90.0675 | 24.9756 | 40.1027 | 171.7725 | 40.0879 | 90.0389 | 95.1784 |  | 99.02 | 113.1687 | 37.8223 | 24.9234 | 557.2863 | 387.5214 | 102.6182 | 2.3923 | 102.9387 | 0.7281 |  |  |  | 90.0272 | 83.8621 | 1.5002 | 0.7281 | 0.0008 | 15.6723
LZ | 1005-4 | LZ 1005-4 | 49.8 | 1800.674 | 89.9954 | 25.0042 | 40.0634 | 172.074 | 40.0375 | 89.9647 | 95.0961 |  | 99.02 | 97.8278 | 37.7853 | 24.9234 | 548.8431 | 388.2109 | 102.656 | 2.394 | 102.9944 | 0.7281 |  |  |  | 89.9718 | 83.9032 | 1.5028 | 0.7281 | 0.0008 | 15.68
LZ | 1005-4 | LZ 1005-4 | 49.9 | 1800.389 | 89.9585 | 25.0574 | 40.0318 | 171.7874 | 39.9987 | 89.9909 | 95.1032 |  | 99.02 | 114.9651 | 35.1681 | 24.9207 | 542.0239 | 388.2109 | 102.6561 | 2.3965 | 102.9804 | 0.7281 |  |  |  | 89.9684 | 83.913 | 1.4989 | 0.7281 | 0.0008 | 15.6805
SW | OS265386Q | SW OS2Q | 0.1 | 1799 | 90.2 | 27.8 | 40.2 |  | 40.2 | 89.9 | 95 | 97.6 | 98.3 | 115.05 | -0.6 | 14.6 | 608.6 | 400.4 |  | 5.9 | 103.4 | 0.8376 |  |  |  | 87.7 | 83.7 | 1.276 |  | 0.0008 | 0.639
SW | OS265386Q | SW OS2Q | 0.2 | 1799 | 90.2 | 31.1 | 38.2 |  | 40.1 | 90.4 | 95.3 | 97.7 | 98.4 | 113.05 | -0.7 | 17.1 | 608.3 | 345.4 |  | 6.1 | 102.5 | 0.8373 |  |  |  | 88 | 84 | 1.38 |  | 0.0008 | 0.663
SW | OS265386Q | SW OS2Q | 0.3 | 1799 | 91.2 | 29.9 | 38 |  | 40 | 90.2 | 95.2 | 97.7 | 98.4 | 112.87 | -0.7 | 17.4 | 612.7 | 344.3 |  | 6.1 | 102.9 | 0.8365 |  |  |  | 89.4 | 84.3 | 1.425 |  | 0.0008 | 0.673
SW | OS265386Q | SW OS2Q | 0.4 | 1800 | 89.4 | 29.8 | 37.9 |  | 40 | 89.7 | 94.8 | 97.8 | 98.4 | 113.24 | -0.7 | 17.5 | 613.6 | 343.6 |  | 6.1 | 102.9 | 0.8341 |  |  |  | 89.7 | 83.5 | 1.43 |  | 0.0008 | 0.939
SW | OS265386Q | SW OS2Q | 0.5 | 1800 | 90.8 | 29.5 | 38.1 |  | 40 | 90.5 | 95.4 | 97.8 | 98.4 | 114.01 | -0.6 | 17.8 | 609.7 | 341.5 |  | 6.2 | 103.1 | 0.8324 |  |  |  | 89.6 | 83.5 | 1.462 |  | 0.0008 | 1.149
SW | OS265386Q | SW OS2Q | 0.6 | 1800 | 88.5 | 30.4 | 38.5 |  | 40 | 89.3 | 95 | 97.8 | 98.3 | 112.59 | -0.6 | 17.6 | 611.8 | 341.4 |  | 6.1 | 102.9 | 0.8318 |  |  |  | 89.9 | 83.9 | 1.461 |  | 0.0008 | 1.202
SW | OS265386Q | SW OS2Q | 0.7 | 1800 | 90.3 | 29.6 | 39.1 |  | 40.1 | 90 | 95 | 97.8 | 98.3 | 113.65 | -0.6 | 17.9 | 609.9 | 340.5 |  | 6.2 | 103 | 0.8311 |  |  |  | 90.1 | 84.6 | 1.47 |  | 0.0008 | 1.28
SW | OS265386Q | SW OS2Q | 0.8 | 1800 | 90.9 | 30.1 | 39.4 |  | 40.1 | 90.5 | 95.5 | 97.8 | 98.3 | 113.6 | -0.6 | 17.9 | 612.2 | 339 |  | 6.2 | 103 | 0.8279 |  |  |  | 90.1 | 83.5 | 1.424 |  | 0.0008 | 1.668
SW | OS265386Q | SW OS2Q | 0.9 | 1800 | 88.8 | 30.7 | 39.7 |  | 40.1 | 89.5 | 95.1 | 97.8 | 98.4 | 113.25 | -0.6 | 17.8 | 607.8 | 339.2 |  | 6.2 | 103 | 0.8263 |  |  |  | 90 | 83.3 | 1.424 |  | 0.0008 | 1.881
SW | OS265386Q | SW OS2Q | 1 | 1800 | 90.1 | 30 | 40.5 |  | 39.8 | 89.8 | 94.8 | 97.9 | 98.3 | 113.32 | -0.6 | 18.1 | 611.2 | 338.5 |  | 6.1 | 103.4 | 0.826 |  |  |  | 89.9 | 84.5 | 1.449 |  | 0.0008 | 1.923
SW | OS265386Q | SW OS2Q | 1.1 | 1800 | 90.6 | 29.5 | 41 |  | 39.7 | 90.3 | 95.2 | 97.9 | 98.3 | 112.94 | -0.6 | 18.2 | 611.6 | 338.8 |  | 6.1 | 103.4 | 0.8241 |  |  |  | 90 | 83.9 | 1.414 |  | 0.0008 | 2.152
SW | OS265386Q | SW OS2Q | 1.2 | 1800 | 91 | 29.7 | 41.4 |  | 40.1 | 90.6 | 95.5 | 97.9 | 98.4 | 112.99 | -0.6 | 18.2 | 609.2 | 337.9 |  | 6.1 | 103.4 | 0.8216 |  |  |  | 90.1 | 83.5 | 1.438 |  | 0.0008 | 2.446
SW | OS265386Q | SW OS2Q | 1.3 | 1800 | 88.2 | 30 | 41.8 |  | 40.2 | 89.4 | 95.2 | 97.9 | 98.4 | 113.22 | -0.6 | 18.2 | 614 | 337.5 |  | 6.1 | 103.4 | 0.8206 |  |  |  | 90.1 | 84.2 | 1.462 |  | 0.0008 | 2.577
SW | OS265386Q | SW OS2Q | 1.4 | 1800 | 89.7 | 30.5 | 42.3 |  | 40.1 | 89.6 | 94.8 | 97.9 | 98.3 | 114.17 | -0.6 | 18.2 | 608.8 | 336.4 |  | 6.1 | 103.1 | 0.8195 |  |  |  | 90.1 | 84.2 | 1.48 |  | 0.0008 | 2.72
SW | OS265386Q | SW OS2Q | 1.5 | 1800 | 90.5 | 31.1 | 42.1 |  | 39.9 | 90.1 | 95.2 | 97.9 | 98.3 | 113.37 | -0.6 | 18.2 | 608.3 | 335.5 |  | 6.1 | 103 | 0.8164 |  |  |  | 90.1 | 84.1 | 1.474 |  | 0.0008 | 3.103
SW | OS265386Q | SW OS2Q | 1.6 | 1800 | 90.8 | 31 | 40.1 |  | 39.8 | 90.3 | 95.4 | 97.9 | 98.3 | 113.91 | -0.6 | 18.3 | 603.1 | 334.7 |  | 6.1 | 103 | 0.815 |  |  |  | 90.2 | 84.3 | 1.471 |  | 0.0008 | 3.272
SW | OS265386Q | SW OS2Q | 1.7 | 1800 | 88.3 | 31 | 39.4 |  | 40 | 89.7 | 95.3 | 97.9 | 98.3 | 113.24 | -0.6 | 18.3 | 606.7 | 334.8 |  | 6.1 | 102.9 | 0.8126 |  |  |  | 90.2 | 84.2 | 1.459 |  | 0.0008 | 3.585
SW | OS265386Q | SW OS2Q | 1.8 | 1800 | 89.9 | 31.1 | 38.9 |  | 39.9 | 89.8 | 95 | 97.9 | 98.3 | 113.13 | -0.6 | 18.2 | 607.6 | 334.9 |  | 6.1 | 103 | 0.8105 |  |  |  | 90.2 | 84 | 1.463 |  | 0.0008 | 3.851
SW | OS265386Q | SW OS2Q | 1.9 | 1801 | 90.6 | 31.7 | 38.4 |  | 40.1 | 90.2 | 95.2 | 97.9 | 98.3 | 112.29 | -0.6 | 18.1 | 607.2 | 334.4 |  | 6.1 | 102.9 | 0.8089 |  |  |  | 90.1 | 84 | 1.469 |  | 0.0008 | 4.064
SW | OS265386Q | SW OS2Q | 2 | 1800 | 90.8 | 30.9 | 38 |  | 40 | 90.3 | 95.4 | 97.9 | 98.3 | 113.5 | -0.6 | 18.3 | 610.2 | 333.5 |  | 6.2 | 102.9 | 0.8078 |  |  |  | 90 | 83.8 | 1.462 |  | 0.0008 | 4.21
SW | OS265386Q | SW OS2Q | 2.1 | 1800 | 89.8 | 31.2 | 38.1 |  | 40.2 | 90 | 95.3 | 97.9 | 98.3 | 112.44 | -0.6 | 18.3 | 613.8 | 333.4 |  | 6.2 | 102.8 | 0.8063 |  |  |  | 89.9 | 83.9 | 1.467 |  | 0.0008 | 4.416
SW | OS265386Q | SW OS2Q | 2.2 | 1800 | 89.5 | 31.7 | 38.5 |  | 40.2 | 89.7 | 95 | 97.9 | 98.3 | 112.57 | -0.6 | 18.1 | 610.8 | 333.7 |  | 6.2 | 102.9 | 0.8038 |  |  |  | 90 | 84.1 | 1.464 |  | 0.0008 | 4.726
SW | OS265386Q | SW OS2Q | 2.3 | 1800 | 90.2 | 31.7 | 39.4 |  | 40 | 90.1 | 95.2 | 97.9 | 98.3 | 112.54 | -0.6 | 18.2 | 606.8 | 333.1 |  | 6.2 | 102.9 | 0.8006 |  |  |  | 89.9 | 83.5 | 1.456 |  | 0.0008 | 5.153
SW | OS265386Q | SW OS2Q | 2.4 | 1800 | 90.3 | 31.3 | 40.5 |  | 40 | 90.2 | 95.3 | 97.9 | 98.3 | 112.49 | -0.6 | 18.3 | 607.5 | 333 |  | 6.2 | 102.9 | 0.8006 |  |  |  | 90 | 84.1 | 1.468 |  | 0.0008 | 5.153
SW | OS265386Q | SW OS2Q | 2.5 | 1800 | 90.4 | 32 | 41.4 |  | 40.1 | 90.3 | 95.4 | 97.9 | 98.2 | 112.94 | -0.6 | 18.2 | 615.9 | 332.6 |  | 6.2 | 102.8 | 0.7982 |  |  |  | 90.1 | 84.3 | 1.468 |  | 0.0008 | 5.461
SW | OS265386Q | SW OS2Q | 2.6 | 1800 | 90.4 | 32.1 | 42.2 |  | 40.1 | 90.1 | 95.2 | 97.9 | 98.3 | 112.84 | -0.6 | 18 | 609.1 | 332.7 |  | 6.1 | 102.8 | 0.7956 |  |  |  | 90.2 | 84.3 | 1.469 |  | 0.0008 | 5.794
SW | OS265386Q | SW OS2Q | 2.7 | 1800 | 90.4 | 32.2 | 42 |  | 40.1 | 90.1 | 95.2 | 97.9 | 98.2 | 113.04 | -0.6 | 18 | 594.7 | 332.7 |  | 6.1 | 102.8 | 0.7952 |  |  |  | 90.1 | 84.1 | 1.465 |  | 0.0008 | 5.86
SW | OS265386Q | SW OS2Q | 2.8 | 1800 | 90.4 | 31.8 | 40.6 |  | 40.1 | 90.1 | 95.2 | 98 | 98.2 | 113.19 | -0.6 | 18 | 610.6 | 332.7 |  | 6.1 | 103 | 0.7952 |  |  |  | 89.9 | 84 | 1.479 |  | 0.0008 | 5.87
SW | OS265386Q | SW OS2Q | 2.9 | 1800 | 90.4 | 32.3 | 39.4 |  | 40.2 | 90.1 | 95.3 | 98 | 98.2 | 112.85 | -0.6 | 17.9 | 607.2 | 332.7 |  | 6.1 | 103 | 0.7935 |  |  |  | 89.9 | 83.7 | 1.471 |  | 0.0008 | 6.093
SW | OS265386Q | SW OS2Q | 3 | 1800 | 90.4 | 32.3 | 38.4 |  | 40.2 | 90.1 | 95.3 | 98 | 98.2 | 112.63 | -0.6 | 17.9 | 605 | 332.7 |  | 6.1 | 103 | 0.7943 |  |  |  | 89.9 | 83.6 | 1.477 |  | 0.0008 | 5.983
SW | OS265386Q | SW OS2Q | 3.1 | 1800 | 90.4 | 32.1 | 38 |  | 40.3 | 90 | 95.3 | 98 | 98.2 | 112.65 | -0.6 | 17.9 | 610.5 | 332.8 |  | 6.2 | 103 | 0.7935 |  |  |  | 90 | 84.2 | 1.491 |  | 0.0008 | 6.086
SW | OS265386Q | SW OS2Q | 3.2 | 1800 | 90.4 | 32.3 | 38.4 |  | 40.4 | 90.1 | 95.2 | 98 | 98.2 | 112.44 | -0.6 | 17.8 | 607 | 332.6 |  | 6.1 | 103.1 | 0.7913 |  |  |  | 90 | 84.3 | 1.488 |  | 0.0008 | 6.39
SW | OS265386Q | SW OS2Q | 3.3 | 1800 | 90.4 | 32.5 | 39.4 |  | 40.3 | 90.1 | 95.3 | 98 | 98.3 | 112.83 | -0.6 | 17.9 | 611.1 | 332.6 |  | 6.2 | 103.1 | 0.7898 |  |  |  | 90 | 83.8 | 1.492 |  | 0.0008 | 6.59
SW | OS265386Q | SW OS2Q | 3.4 | 1800 | 90.4 | 32.8 | 40.6 |  | 40.3 | 90.2 | 95.3 | 98 | 98.2 | 112.44 | -0.6 | 17.9 | 606.2 | 332.1 |  | 6.1 | 103 | 0.7883 |  |  |  | 90 | 84.2 | 1.497 |  | 0.0008 | 6.784
SW | OS265386Q | SW OS2Q | 3.5 | 1800 | 90.4 | 32.4 | 41.7 |  | 40.2 | 90.1 | 95.2 | 98 | 98.3 | 112.79 | -0.6 | 18 | 608.4 | 332 |  | 6.1 | 103 | 0.7851 |  |  |  | 90.3 | 84.2 | 1.497 |  | 0.0008 | 7.209
SW | OS265386Q | SW OS2Q | 3.6 | 1800 | 90.4 | 32.7 | 42.2 |  | 40.2 | 90.2 | 95.3 | 98 | 98.2 | 112.79 | -0.6 | 18 | 606.4 | 332 |  | 6.1 | 103.1 | 0.7834 |  |  |  | 90.3 | 84.1 | 1.499 |  | 0.0008 | 7.444
SW | OS265386Q | SW OS2Q | 3.7 | 1800 | 90.3 | 32.9 | 41.4 |  | 40.3 | 90.2 | 95.4 | 98 | 98.2 | 113.29 | -0.6 | 18 | 604 | 332 |  | 6 | 103 | 0.7848 |  |  |  | 90.1 | 84.3 | 1.5 |  | 0.0008 | 7.256
SW | OS265386Q | SW OS2Q | 3.8 | 1800 | 90.2 | 32.6 | 39.7 |  | 40.2 | 90.1 | 95.3 | 98 | 98.3 | 112.95 | -0.6 | 18 | 605.2 | 332.3 |  | 6.1 | 103 | 0.7849 |  |  |  | 90 | 84.3 | 1.503 |  | 0.0008 | 7.256
SW | OS265386Q | SW OS2Q | 3.9 | 1800 | 90 | 32.5 | 38.3 |  | 40.1 | 89.7 | 95 | 98 | 98.3 | 112.61 | -0.6 | 18 | 601.5 | 332.3 |  | 6.1 | 103 | 0.7793 |  |  |  | 90.3 | 84.1 | 1.508 |  | 0.0008 | 8.008
SW | OS265386Q | SW OS2Q | 4 | 1800 | 89.8 | 32.4 | 38 |  | 40.3 | 89.8 | 95.2 | 98 | 98.2 | 112.44 | -0.6 | 17.9 | 611.3 | 332.1 |  | 6.1 | 103 | 0.7808 |  |  |  | 90.1 | 83.8 | 1.503 |  | 0.0008 | 7.812
SW | OS265386Q | SW OS2Q | 4.1 | 1800 | 90.8 | 32.9 | 38.6 |  | 40.3 | 90.7 | 95.7 | 98 | 98.2 | 112.22 | -0.6 | 17.9 | 606.3 | 331.2 |  | 6.2 | 103 | 0.7804 |  |  |  | 89.9 | 84.2 | 1.498 |  | 0.0008 | 7.88
SW | OS265386Q | SW OS2Q | 4.2 | 1800 | 90.7 | 33.2 | 39.8 |  | 40.3 | 90.1 | 95.4 | 98 | 98.2 | 112.82 | -0.6 | 17.8 | 616.1 | 331.8 |  | 6.1 | 103 | 0.782 |  |  |  | 89.7 | 83.4 | 1.488 |  | 0.0008 | 7.68
SW | OS265386Q | SW OS2Q | 4.3 | 1800 | 90.6 | 33.4 | 41.1 |  | 40.3 | 90 | 95.1 | 98 | 98.2 | 112.2 | -0.6 | 17.8 | 611.6 | 331.9 |  | 6.1 | 103.1 | 0.7809 |  |  |  | 89.7 | 84 | 1.49 |  | 0.0008 | 7.827
SW | OS265386Q | SW OS2Q | 4.4 | 1800 | 90.7 | 33.1 | 42.1 |  | 40.3 | 90.6 | 95.6 | 98 | 98.2 | 113.17 | -0.6 | 18 | 611.3 | 331.1 |  | 6.1 | 103.1 | 0.7769 |  |  |  | 89.9 | 83.6 | 1.492 |  | 0.0008 | 8.369
SW | OS265386Q | SW OS2Q | 4.5 | 1800 | 90.6 | 33.1 | 41.9 |  | 40.5 | 90.1 | 95.4 | 98 | 98.2 | 112.22 | -0.6 | 18 | 604.4 | 331.6 |  | 6 | 103.1 | 0.776 |  |  |  | 90 | 83.8 | 1.498 |  | 0.0008 | 8.482
SW | OS265386Q | SW OS2Q | 4.6 | 1800 | 90.6 | 33 | 40.3 |  | 40.6 | 89.7 | 95 | 98 | 98.2 | 112.75 | -0.6 | 17.9 | 609.1 | 331.8 |  | 6 | 103.1 | 0.7799 |  |  |  | 89.6 | 83.9 | 1.498 |  | 0.0008 | 7.971
SW | OS265386Q | SW OS2Q | 4.7 | 1800 | 90.6 | 33 | 38.9 |  | 40.7 | 90.4 | 95.4 | 98 | 98.2 | 112.77 | -0.6 | 17.9 | 607.4 | 331.5 |  | 6.1 | 103 | 0.7766 |  |  |  | 89.9 | 84.2 | 1.513 |  | 0.0008 | 8.411
SW | OS265386Q | SW OS2Q | 4.8 | 1800 | 90.6 | 32.7 | 38.1 |  | 40.8 | 90.2 | 95.5 | 98 | 98.2 | 112.29 | -0.6 | 17.9 | 605.9 | 331.7 |  | 6.1 | 103 | 0.7726 |  |  |  | 90.1 | 83.7 | 1.502 |  | 0.0008 | 8.958
SW | OS265386Q | SW OS2Q | 4.9 | 1800 | 90.6 | 33 | 38.7 |  | 40.9 | 89.8 | 95 | 98 | 98.2 | 112.89 | -0.6 | 17.8 | 601.1 | 331.9 |  | 6.1 | 103 | 0.7753 |  |  |  | 89.8 | 84.2 | 1.499 |  | 0.0008 | 8.601
SW | OS265386Q | SW OS2Q | 5 | 1800 | 90.6 | 33.2 | 40.2 |  | 41 | 90.5 | 95.4 | 98 | 98.1 | 112.51 | -0.6 | 17.8 | 611.9 | 322 |  | 6.1 | 102.9 | 0.7733 |  |  |  | 89.8 | 84.1 | 1.492 |  | 0.0008 | 8.884
SW | OS265386Q | SW OS2Q | 5.1 | 1801 | 90.7 | 33.5 | 41.6 |  | 41.2 | 90.3 | 95.5 | 98 | 98.2 | 112.33 | -0.6 | 17.8 | 608.4 | 332.6 |  | 6.1 | 103.2 | 0.7725 |  |  |  | 89.8 | 83.8 | 1.504 |  | 0.0008 | 8.983
SW | OS265386Q | SW OS2Q | 5.2 | 1800 | 90.7 | 34.3 | 41.9 |  | 41.4 | 89.9 | 95.1 | 98 | 98.1 | 112.92 | -0.6 | 17.6 | 605.8 | 332.7 |  | 6 | 103.1 | 0.7682 |  |  |  | 89.9 | 83.6 | 1.505 |  | 0.0008 | 9.585
SW | OS265386Q | SW OS2Q | 5.3 | 1800 | 89.7 | 33.4 | 39.7 |  | 41.2 | 90.1 | 95.4 | 98 | 98.2 | 113 | -0.6 | 17.8 | 607.4 | 332.2 |  | 6.1 | 103.2 | 0.7698 |  |  |  | 89.8 | 84.2 | 1.51 |  | 0.0008 | 9.365
SW | OS265386Q | SW OS2Q | 5.4 | 1800 | 89.4 | 33.7 | 38.2 |  | 41.3 | 90 | 95.4 | 98 | 98.2 | 113.19 | -0.6 | 17.7 | 606.9 | 332.4 |  | 6.1 | 103.2 | 0.7693 |  |  |  | 89.7 | 83.8 | 1.492 |  | 0.0008 | 9.451
SW | OS265386Q | SW OS2Q | 5.5 | 1800 | 89.4 | 33.8 | 38.6 |  | 41.2 | 89.9 | 95.3 | 98 | 98.1 | 112.62 | -0.6 | 17.6 | 602.9 | 332.3 |  | 6.1 | 103.2 | 0.7679 |  |  |  | 89.9 | 83.9 | 1.508 |  | 0.0008 | 9.641
SW | OS265386Q | SW OS2Q | 5.6 | 1800 | 89.5 | 33.2 | 40.2 |  | 41.1 | 89.8 | 95.2 | 98 | 98.2 | 112.44 | -0.6 | 17.7 | 614.9 | 331.6 |  | 6.1 | 103.1 | 0.7649 |  |  |  | 89.9 | 83.7 | 1.505 |  | 0.0008 | 10.06
SW | OS265386Q | SW OS2Q | 5.7 | 1800 | 89.5 | 33.5 | 41.7 |  | 41.1 | 89.9 | 95.2 | 98 | 98.1 | 112.62 | -0.6 | 17.8 | 606 | 331.3 |  | 6.1 | 102.9 | 0.7687 |  |  |  | 89.6 | 83.9 | 1.501 |  | 0.0008 | 9.547
SW | OS265386Q | SW OS2Q | 5.8 | 1800 | 89.6 | 33.6 | 41.9 |  | 41.1 | 89.9 | 95.2 | 98 | 98.1 | 112.54 | -0.6 | 17.8 | 605.7 | 331.5 |  | 6 | 103 | 0.7673 |  |  |  | 89.8 | 83.9 | 1.507 |  | 0.0008 | 9.738
SW | OS265386Q | SW OS2Q | 5.9 | 1800 | 89.8 | 33.1 | 39.9 |  | 40.9 | 89.9 | 95.3 | 98 | 98.2 | 112.31 | -0.6 | 17.8 | 614.7 | 331.1 |  | 6.1 | 103.1 | 0.7662 |  |  |  | 89.9 | 83.8 | 1.509 |  | 0.0008 | 9.883
SW | OS265386Q | SW OS2Q | 6 | 1800 | 90.3 | 33.7 | 38.4 |  | 41 | 90.1 | 95.3 | 98 | 98.1 | 112.43 | -0.6 | 17.8 | 605 | 331.4 |  | 6.1 | 103.1 | 0.7651 |  |  |  | 89.9 | 84 | 1.508 |  | 0.0008 | 10.046
SW | OS265386Q | SW OS2Q | 6.1 | 1800 | 90.4 | 33.9 | 38.1 |  | 41 | 90.1 | 95.3 | 98 | 98.1 | 112.29 | -0.6 | 17.7 | 607.1 | 331 |  | 6.1 | 103 | 0.7643 |  |  |  | 89.8 | 83.9 | 1.505 |  | 0.0008 | 10.155
SW | OS265386Q | SW OS2Q | 6.2 | 1800 | 90.2 | 33.3 | 39.3 |  | 40.9 | 90 | 95.2 | 98 | 98.1 | 112.92 | -0.6 | 17.7 | 605.1 | 331.3 |  | 6.1 | 103 | 0.7627 |  |  |  | 89.9 | 83.9 | 1.5 |  | 0.0008 | 10.385
SW | OS265386Q | SW OS2Q | 6.3 | 1800 | 89.7 | 32.8 | 41 |  | 41 | 89.9 | 95.2 | 98 | 98.1 | 112.15 | -0.6 | 17.8 | 603.3 | 331.2 |  | 6.1 | 102.9 | 0.7617 |  |  |  | 90.1 | 84.1 | 1.508 |  | 0.0008 | 10.513
SW | OS265386Q | SW OS2Q | 6.4 | 1800 | 90.2 | 32.7 | 42.2 |  | 40.8 | 90.1 | 95.3 | 98 | 98.1 | 112.74 | -0.6 | 17.9 | 604.8 | 330.9 |  | 6.1 | 103 | 0.7612 |  |  |  | 90.1 | 83.7 | 1.512 |  | 0.0008 | 10.589
SW | OS265386Q | SW OS2Q | 6.5 | 1800 | 90.3 | 33.5 | 41.1 |  | 40.9 | 90 | 95.2 | 98 | 98.1 | 112.81 | -0.6 | 17.8 | 609.6 | 331.3 |  | 6 | 103 | 0.7624 |  |  |  | 90 | 84.1 | 1.506 |  | 0.0008 | 10.422
SW | OS265386Q | SW OS2Q | 6.6 | 1800 | 89.7 | 33.4 | 39.1 |  | 40.9 | 89.8 | 95.1 | 98 | 98.1 | 112.35 | -0.6 | 17.7 | 603.2 | 331.4 |  | 6.1 | 103 | 0.7606 |  |  |  | 90.2 | 84.1 | 1.516 |  | 0.0008 | 10.67
SW | OS265386Q | SW OS2Q | 6.7 | 1800 | 89.8 | 33.5 | 38.1 |  | 41 | 90 | 95.3 | 98 | 98.1 | 111.72 | -0.6 | 17.7 | 609 | 330.9 |  | 6.1 | 102.9 | 0.7598 |  |  |  | 90.3 | 84.2 | 1.509 |  | 0.0008 | 10.776
SW | OS265386Q | SW OS2Q | 6.8 | 1800 | 90.2 | 33.6 | 38.4 |  | 40.9 | 90.1 | 95.3 | 98 | 98 | 113.78 | -0.6 | 17.7 | 612.4 | 331.1 |  | 6.1 | 102.9 | 0.7598 |  |  |  | 90.1 | 84.1 | 1.497 |  | 0.0008 | 10.79
SW | OS265386Q | SW OS2Q | 6.9 | 1800 | 89.7 | 34.2 | 39.9 |  | 41 | 89.9 | 95.2 | 98 | 98.1 | 111.92 | -0.6 | 17.6 | 612.3 | 331 |  | 6.1 | 102.9 | 0.7598 |  |  |  | 90.1 | 83.9 | 1.509 |  | 0.0008 | 10.792
SW | OS265386Q | SW OS2Q | 7 | 1800 | 89.8 | 34 | 41.6 |  | 41 | 90 | 95.3 | 98 | 98.1 | 112.12 | -0.6 | 17.8 | 609.6 | 330.4 |  | 6.1 | 102.9 | 0.7611 |  |  |  | 90 | 84.4 | 1.505 |  | 0.0008 | 10.615
SW | OS265386Q | SW OS2Q | 7.1 | 1800 | 90.3 | 33.3 | 42 |  | 41 | 90.1 | 95.3 | 98 | 98.1 | 112.35 | -0.6 | 17.9 | 603.3 | 330.7 |  | 6 | 103 | 0.7593 |  |  |  | 90.1 | 84 | 1.502 |  | 0.0008 | 10.86
SW | OS265386Q | SW OS2Q | 7.2 | 1800 | 90 | 33 | 40.1 |  | 40.9 | 90 | 95.2 | 98 | 98 | 112.78 | -0.6 | 18 | 607.3 | 330.7 |  | 6.1 | 103 | 0.7585 |  |  |  | 90.1 | 83.9 | 1.505 |  | 0.0008 | 10.978
SW | OS265386Q | SW OS2Q | 7.3 | 1800 | 90 | 32.6 | 38.4 |  | 41 | 90.1 | 95.3 | 98 | 98 | 111.89 | -0.6 | 18 | 596.1 | 330.5 |  | 6.1 | 103 | 0.7593 |  |  |  | 90 | 84 | 1.506 |  | 0.0008 | 10.871
SW | OS265386Q | SW OS2Q | 7.4 | 1800 | 90 | 32.5 | 38.2 |  | 41.1 | 90 | 95.3 | 98 | 98.1 | 111.88 | -0.6 | 18.1 | 610.9 | 330.5 |  | 6.1 | 103 | 0.758 |  |  |  | 89.9 | 84.2 | 1.487 |  | 0.0008 | 11.07
SW | OS265386Q | SW OS2Q | 7.5 | 1800 | 90 | 32.4 | 39.8 |  | 41 | 89.8 | 95.1 | 98 | 98.1 | 112.15 | -0.6 | 18.1 | 595.7 | 330.6 |  | 6.1 | 102.9 | 0.7578 |  |  |  | 89.9 | 84.2 | 1.502 |  | 0.0008 | 11.092
SW | OS265386Q | SW OS2Q | 7.6 | 1800 | 90 | 32.3 | 41.7 |  | 41 | 89.8 | 95 | 98 | 98 | 112.89 | -0.6 | 18.2 | 606 | 331 |  | 6.1 | 102.9 | 0.7572 |  |  |  | 89.9 | 83.9 | 1.493 |  | 0.0008 | 11.187
SW | OS265386Q | SW OS2Q | 7.7 | 1800 | 90.1 | 32.8 | 42 |  | 41.2 | 90.1 | 95.3 | 98 | 98.1 | 112.26 | -0.6 | 18.2 | 600.4 | 330.4 |  | 6 | 102.9 | 0.7574 |  |  |  | 89.8 | 84.1 | 1.503 |  | 0.0008 | 11.162
SW | OS265386Q | SW OS2Q | 7.8 | 1800 | 89.9 | 32.9 | 39.8 |  | 41.2 | 90.1 | 95.3 | 98.1 | 98 | 112.74 | -0.6 | 18.3 | 605.8 | 330.5 |  | 6 | 103 | 0.7552 |  |  |  | 90.1 | 84 | 1.509 |  | 0.0008 | 11.461
SW | OS265386Q | SW OS2Q | 7.9 | 1800 | 90 | 32.8 | 38.3 |  | 41.1 | 90.1 | 95.3 | 98 | 98.1 | 114.47 | -0.6 | 18.2 | 612.3 | 330.5 |  | 6.1 | 102.9 | 0.7562 |  |  |  | 90.1 | 84.1 | 1.509 |  | 0.0008 | 11.318
SW | OS265386Q | SW OS2Q | 8 | 1800 | 90 | 33 | 38.4 |  | 41.2 | 89.9 | 95.2 | 98.1 | 98 | 111.82 | -0.6 | 18.1 | 607 | 330.7 |  | 6.1 | 102.9 | 0.7555 |  |  |  | 90.1 | 84.1 | 1.499 |  | 0.0008 | 11.431
SW | OS265386Q | SW OS2Q | 8.1 | 1800 | 90 | 33.1 | 40.2 |  | 41.3 | 89.9 | 95.1 | 98.1 | 98.1 | 112.29 | -0.6 | 18.2 | 604.2 | 330.7 |  | 6.1 | 103 | 0.7558 |  |  |  | 90 | 83.9 | 1.497 |  | 0.0008 | 11.391
SW | OS265386Q | SW OS2Q | 8.2 | 1800 | 90 | 33.2 | 41.8 |  | 41.2 | 89.8 | 95.1 | 98.1 | 98.1 | 112.23 | -0.6 | 18.2 | 605.8 | 330.7 |  | 6.1 | 103.1 | 0.7564 |  |  |  | 89.7 | 83.9 | 1.493 |  | 0.0008 | 11.312
SW | OS265386Q | SW OS2Q | 8.3 | 1800 | 90.1 | 33.1 | 41.8 |  | 41.2 | 90.1 | 95.3 | 98.1 | 98.1 | 112.65 | -0.6 | 18.3 | 608.6 | 330.6 |  | 6 | 103 | 0.7562 |  |  |  | 89.7 | 83.9 | 1.494 |  | 0.0008 | 11.352
SW | OS265386Q | SW OS2Q | 8.4 | 1800 | 90 | 33.3 | 39.4 |  | 41.2 | 90.1 | 95.3 | 98.1 | 98 | 112.37 | -0.6 | 18.2 | 603.2 | 330.6 |  | 6.1 | 103.1 | 0.7548 |  |  |  | 90.2 | 84.1 | 1.501 |  | 0.0008 | 11.524
SW | OS265386Q | SW OS2Q | 8.5 | 1800 | 90 | 33.3 | 38.1 |  | 41.2 | 90.1 | 95.3 | 98.1 | 98 | 112.74 | -0.6 | 18.2 | 600.8 | 330.6 |  | 6.1 | 103 | 0.754 |  |  |  | 90.1 | 84.1 | 1.506 |  | 0.0008 | 11.642
SW | OS265386Q | SW OS2Q | 8.6 | 1800 | 90 | 33.3 | 38.6 |  | 41.3 | 90.1 | 95.3 | 98.1 | 98.1 | 112.04 | -0.6 | 18.1 | 599.3 | 330.8 |  | 6.1 | 103.1 | 0.7544 |  |  |  | 90 | 84.1 | 1.496 |  | 0.0008 | 11.592
SW | OS265386Q | SW OS2Q | 8.7 | 1800 | 89.9 | 33 | 40.6 |  | 41.2 | 89.9 | 95.1 | 98.1 | 98.1 | 112.69 | -0.6 | 18.3 | 608 | 330.6 |  | 6.1 | 103 | 0.7543 |  |  |  | 90.2 | 84 | 1.51 |  | 0.0008 | 11.596
SW | OS265386Q | SW OS2Q | 8.8 | 1800 | 90 | 32.9 | 42 |  | 41.2 | 89.9 | 95.1 | 98.1 | 98.1 | 112.31 | -0.6 | 18.3 | 602.1 | 330.6 |  | 6.1 | 103.1 | 0.7536 |  |  |  | 90.1 | 84.1 | 1.498 |  | 0.0008 | 11.697
SW | OS265386Q | SW OS2Q | 8.9 | 1800 | 90 | 32.4 | 41.5 |  | 41 | 89.9 | 95.1 | 98.1 | 98.1 | 112.9 | -0.6 | 18.4 | 610.4 | 330.4 |  | 6 | 103 | 0.7532 |  |  |  | 90 | 83.9 | 1.503 |  | 0.0008 | 11.77
SW | OS265386Q | SW OS2Q | 9 | 1800 | 90 | 32.3 | 39.3 |  | 41 | 90 | 95.2 | 98.1 | 98.1 | 112.37 | -0.6 | 18.4 | 603.3 | 330.5 |  | 6.1 | 103.1 | 0.7533 |  |  |  | 90 | 84.1 | 1.506 |  | 0.0008 | 11.761
SW | OS265386Q | SW OS2Q | 9.1 | 1800 | 90 | 31.9 | 38.1 |  | 41 | 90 | 95.3 | 98.1 | 98 | 112.49 | -0.6 | 18.4 | 609.8 | 330.4 |  | 6.1 | 103 | 0.7536 |  |  |  | 90 | 84.1 | 1.504 |  | 0.0008 | 11.707
SW | OS265386Q | SW OS2Q | 9.2 | 1800 | 89.9 | 31.7 | 38.5 |  | 40.9 | 90 | 95.2 | 98.1 | 98.1 | 113.58 | -0.6 | 18.4 | 615.2 | 330.7 |  | 6.1 | 103.1 | 0.7534 |  |  |  | 90 | 83.9 | 1.506 |  | 0.0008 | 11.74
SW | OS265386Q | SW OS2Q | 9.3 | 1800 | 90 | 31.6 | 40 |  | 40.9 | 90.1 | 95.2 | 98.1 | 98 | 112 | -0.6 | 18.4 | 601.1 | 330.5 |  | 6.1 | 103 | 0.753 |  |  |  | 90 | 84.1 | 1.505 |  | 0.0008 | 11.8
SW | OS265386Q | SW OS2Q | 9.4 | 1800 | 90 | 31.5 | 41.8 |  | 40.9 | 90 | 95.2 | 98.1 | 97.9 | 112.28 | -0.6 | 18.5 | 603.9 | 330.2 |  | 6.1 | 102.9 | 0.7519 |  |  |  | 90 | 83.9 | 1.503 |  | 0.0008 | 11.967
SW | OS265386Q | SW OS2Q | 9.5 | 1800 | 90 | 31.3 | 41.7 |  | 40.9 | 90 | 95.2 | 98.1 | 98.1 | 112.19 | -0.6 | 18.5 | 611.1 | 330.4 |  | 6 | 103 | 0.7518 |  |  |  | 89.9 | 84 | 1.507 |  | 0.0008 | 11.977
SW | OS265386Q | SW OS2Q | 9.6 | 1800 | 90 | 31.3 | 39.5 |  | 40.9 | 90 | 95.2 | 98.1 | 98.1 | 112.29 | -0.6 | 18.5 | 610.5 | 330.3 |  | 6.1 | 103 | 0.7523 |  |  |  | 90.1 | 83.9 | 1.502 |  | 0.0008 | 11.893
SW | OS265386Q | SW OS2Q | 9.7 | 1800 | 90 | 31.2 | 38.1 |  | 40.9 | 90 | 95.2 | 98.1 | 98 | 111.84 | -0.6 | 18.4 | 600.8 | 330.1 |  | 6.1 | 102.9 | 0.7519 |  |  |  | 90.1 | 84.1 | 1.505 |  | 0.0008 | 11.956
SW | OS265386Q | SW OS2Q | 9.8 | 1800 | 90 | 31.1 | 38.4 |  | 40.9 | 90 | 95.2 | 98.1 | 98 | 111.64 | -0.6 | 18.5 | 606.8 | 330.3 |  | 6.2 | 103 | 0.752 |  |  |  | 90 | 83.9 | 1.503 |  | 0.0008 | 11.955
SW | OS265386Q | SW OS2Q | 9.9 | 1800 | 90 | 30.9 | 40.1 |  | 40.8 | 90.1 | 95.2 | 98.1 | 98.1 | 112.02 | -0.6 | 18.5 | 607.1 | 330.2 |  | 6.2 | 103.1 | 0.7528 |  |  |  | 89.8 | 84 | 1.502 |  | 0.0008 | 11.849
SW | OS265386Q | SW OS2Q | 10 | 1800 | 90 | 30.9 | 41.7 |  | 40.8 | 90 | 95.2 | 98.1 | 98.1 | 112.96 | -0.6 | 18.6 | 600.1 | 330.2 |  | 6.1 | 103 | 0.7513 |  |  |  | 90 | 83.9 | 1.499 |  | 0.0008 | 12.051
SW | OS265386Q | SW OS2Q | 10.1 | 1800 | 90 | 30.8 | 42.1 |  | 40.8 | 90 | 95.2 | 98.1 | 98.1 | 112.27 | -0.6 | 18.6 | 613.3 | 330.3 |  | 6.1 | 103.1 | 0.7515 |  |  |  | 90 | 83.8 | 1.506 |  | 0.0008 | 12.02
SW | OS265386Q | SW OS2Q | 10.2 | 1800 | 90.1 | 30.7 | 40.1 |  | 40.7 | 90 | 95.2 | 98.1 | 98.1 | 112.92 | -0.6 | 18.7 | 617 | 330.2 |  | 6.1 | 103 | 0.7518 |  |  |  | 90 | 84.1 | 1.497 |  | 0.0008 | 11.972
SW | OS265386Q | SW OS2Q | 10.3 | 1800 | 89.9 | 30.6 | 38.5 |  | 40.7 | 90 | 95.2 | 98.1 | 98.1 | 112.16 | -0.6 | 18.7 | 607.5 | 330.2 |  | 6.1 | 103.1 | 0.7517 |  |  |  | 90 | 84.2 | 1.506 |  | 0.0008 | 11.994
SW | OS265386Q | SW OS2Q | 10.4 | 1800 | 90 | 30.5 | 38 |  | 40.7 | 90 | 95.2 | 98.1 | 98.1 | 112.03 | -0.6 | 18.7 | 610.9 | 330 |  | 6.2 | 103.1 | 0.7509 |  |  |  | 90 | 84.1 | 1.502 |  | 0.0008 | 12.108
SW | OS265386Q | SW OS2Q | 10.5 | 1800 | 90 | 30.5 | 39 |  | 40.7 | 90 | 95.2 | 98.2 | 98.1 | 112.52 | -0.6 | 18.8 | 607.1 | 330.1 |  | 6.2 | 103.1 | 0.7516 |  |  |  | 90.1 | 84.1 | 1.506 |  | 0.0008 | 12.005
SW | OS265386Q | SW OS2Q | 10.6 | 1800 | 90 | 30.5 | 40.7 |  | 40.6 | 90 | 95.2 | 98.2 | 98.2 | 112.45 | -0.6 | 18.8 | 604 | 330.2 |  | 6.2 | 103.1 | 0.7506 |  |  |  | 90 | 84 | 1.502 |  | 0.0008 | 12.155
SW | OS265386Q | SW OS2Q | 10.7 | 1800 | 90 | 30.6 | 42 |  | 40.6 | 90 | 95.2 | 98.2 | 98.2 | 112.49 | -0.6 | 18.9 | 603.2 | 330.1 |  | 6.1 | 102.9 | 0.7514 |  |  |  | 89.8 | 84 | 1.501 |  | 0.0008 | 12.049
SW | OS265386Q | SW OS2Q | 10.8 | 1800 | 90 | 30.5 | 41.7 |  | 40.6 | 90 | 95.2 | 98.2 | 98.1 | 112.5 | -0.6 | 19 | 611.8 | 329.7 |  | 6.1 | 103 | 0.7506 |  |  |  | 89.8 | 84.2 | 1.501 |  | 0.0008 | 12.178
SW | OS265386Q | SW OS2Q | 10.9 | 1800 | 89.9 | 30.3 | 39.9 |  | 40.7 | 89.9 | 95.2 | 98.2 | 98.1 | 112.69 | -0.6 | 19 | 596.2 | 330.2 |  | 6.1 | 103 | 0.7501 |  |  |  | 90.2 | 83.9 | 1.482 |  | 0.0008 | 12.22
SW | OS265386Q | SW OS2Q | 11 | 1800 | 90 | 30.2 | 38.5 |  | 40.7 | 89.9 | 95.2 | 98.2 | 98.1 | 111.89 | -0.6 | 19 | 608.1 | 329.5 |  | 6.1 | 102.9 | 0.7485 |  |  |  | 90.1 | 83.9 | 1.501 |  | 0.0008 | 12.463
SW | OS265386Q | SW OS2Q | 11.1 | 1800 | 90 | 30 | 38 |  | 40.7 | 90 | 95.2 | 98.2 | 98.2 | 112.06 | -0.6 | 19 | 615.3 | 329.7 |  | 6.2 | 103 | 0.7496 |  |  |  | 89.9 | 84 | 1.493 |  | 0.0008 | 12.308
SW | OS265386Q | SW OS2Q | 11.2 | 1800 | 90 | 29.7 | 39.1 |  | 40.6 | 90 | 95.2 | 98.2 | 98.2 | 112.03 | -0.6 | 19.1 | 608.1 | 329.5 |  | 6.2 | 103 | 0.7502 |  |  |  | 90 | 84 | 1.487 |  | 0.0008 | 12.222
SW | OS265386Q | SW OS2Q | 11.3 | 1800 | 90.1 | 29.7 | 40.5 |  | 40.6 | 90.1 | 95.2 | 98.3 | 98.2 | 112.36 | -0.6 | 19.1 | 611.1 | 329.5 |  | 6.2 | 103 | 0.7509 |  |  |  | 90 | 83.9 | 1.5 |  | 0.0008 | 12.112
SW | OS265386Q | SW OS2Q | 11.4 | 1800 | 90 | 29.7 | 41.9 |  | 40.5 | 90 | 95.2 | 98.3 | 98.2 | 112.73 | -0.6 | 19.3 | 602.8 | 329.5 |  | 6.1 | 103 | 0.7448 |  |  |  | 90.2 | 83.9 | 1.489 |  | 0.0008 | 13.019
SW | OS265386Q | SW OS2Q | 11.5 | 1800 | 90 | 29.8 | 42 |  | 40.6 | 90 | 95.2 | 98.3 | 98.2 | 112.45 | -0.6 | 19.3 | 605.6 | 329.7 |  | 6.1 | 103 | 0.7444 |  |  |  | 90 | 83.7 | 1.491 |  | 0.0008 | 13.087
SW | OS265386Q | SW OS2Q | 11.6 | 1800 | 90 | 29.8 | 40.4 |  | 40.6 | 90 | 95.2 | 98.3 | 98.2 | 112.52 | -0.6 | 19.3 | 608.1 | 329.6 |  | 6.1 | 103 | 0.7438 |  |  |  | 90.1 | 84 | 1.491 |  | 0.0008 | 13.173
SW | OS265386Q | SW OS2Q | 11.7 | 1800 | 90 | 29.7 | 38.7 |  | 40.6 | 90 | 95.2 | 98.3 | 98.2 | 111.78 | -0.6 | 19.2 | 605.5 | 329.5 |  | 6.1 | 102.9 | 0.7436 |  |  |  | 90 | 83.9 | 1.498 |  | 0.0008 | 13.211
SW | OS265386Q | SW OS2Q | 11.8 | 1800 | 90 | 29.7 | 38 |  | 40.7 | 90 | 95.2 | 98.3 | 98.2 | 112.31 | -0.6 | 19.2 | 608.6 | 329.5 |  | 6.2 | 103 | 0.7444 |  |  |  | 90.1 | 84.2 | 1.496 |  | 0.0008 | 13.082
SW | OS265386Q | SW OS2Q | 11.9 | 1800 | 90 | 29.8 | 39.1 |  | 40.8 | 90.1 | 95.3 | 98.3 | 98.3 | 112.26 | -0.6 | 19.2 | 607.3 | 329.4 |  | 6.2 | 103.1 | 0.7439 |  |  |  | 89.9 | 84 | 1.495 |  | 0.0008 | 13.169
SW | OS265386Q | SW OS2Q | 12 | 1800 | 90.1 | 29.7 | 40.7 |  | 40.9 | 90.1 | 95.3 | 98.3 | 98.2 | 112.2 | -0.6 | 19.3 | 609.3 | 329.6 |  | 6.2 | 103.1 | 0.7425 |  |  |  | 89.8 | 83.2 | 1.493 |  | 0.0008 | 13.403
SW | OS265386Q | SW OS2Q | 12.1 | 1800 | 90 | 29.7 | 42.1 |  | 41 | 90 | 95.2 | 98.3 | 98.3 | 112.7 | -0.6 | 19.3 | 597.1 | 329.5 |  | 6.1 | 103 | 0.7488 |  |  |  | 90.1 | 84.1 | 1.51 |  | 0.0008 | 12.413
SW | OS265386Q | SW OS2Q | 12.2 | 1800 | 90 | 29.7 | 40.7 |  | 41.1 | 89.9 | 95.2 | 98.3 | 98.2 | 112.9 | -0.6 | 19.4 | 606 | 329.6 |  | 6.1 | 103 | 0.7472 |  |  |  | 90.1 | 84.1 | 1.513 |  | 0.0008 | 12.66
SW | OS265386Q | SW OS2Q | 12.3 | 1800 | 89.9 | 29.7 | 38.6 |  | 41.1 | 89.8 | 95 | 98.3 | 98.3 | 112.31 | -0.6 | 19.3 | 604 | 329.8 |  | 6.1 | 103 | 0.7476 |  |  |  | 90 | 84 | 1.511 |  | 0.0008 | 12.603
SW | OS265386Q | SW OS2Q | 12.4 | 1800 | 90.1 | 29.7 | 38.3 |  | 41.2 | 90.1 | 95.2 | 98.3 | 98.3 | 111.71 | -0.6 | 19.2 | 611.9 | 329.4 |  | 6.2 | 103.1 | 0.7477 |  |  |  | 90 | 84.1 | 1.506 |  | 0.0008 | 12.586
SW | OS265386Q | SW OS2Q | 12.5 | 1800 | 90 | 29.5 | 39.9 |  | 41.2 | 90.1 | 95.3 | 98.3 | 98.3 | 112.2 | -0.6 | 19.3 | 611.2 | 329.3 |  | 6.2 | 103 | 0.7477 |  |  |  | 89.9 | 84.1 | 1.494 |  | 0.0008 | 12.608
SW | OS265386Q | SW OS2Q | 12.6 | 1800 | 90 | 29.5 | 41.8 |  | 41.2 | 90.2 | 95.3 | 98.3 | 98.3 | 112.77 | -0.6 | 19.3 | 613.6 | 329.2 |  | 6.1 | 103 | 0.7476 |  |  |  | 90 | 83.9 | 1.503 |  | 0.0008 | 12.607
SW | OS265386Q | SW OS2Q | 12.7 | 1800 | 89.9 | 28.1 | 41.4 |  | 41.1 | 89.9 | 95.1 | 98.3 | 98.3 | 112.17 | -0.6 | 19.5 | 612.5 | 329.7 |  | 6.1 | 103.1 | 0.746 |  |  |  | 90.2 | 84.1 | 1.502 |  | 0.0008 | 12.843
SW | OS265386Q | SW OS2Q | 12.8 | 1800 | 90 | 27.6 | 38.9 |  | 41 | 90 | 95.2 | 98.3 | 98.2 | 112.25 | -0.6 | 19.6 | 609.2 | 329.7 |  | 6.2 | 102.9 | 0.7473 |  |  |  | 90 | 84.1 | 1.498 |  | 0.0008 | 12.649
SW | OS265386Q | SW OS2Q | 12.9 | 1800 | 90 | 28.7 | 38.2 |  | 41.2 | 90 | 95.2 | 98.3 | 98.3 | 112.38 | -0.6 | 19.3 | 607.7 | 329.5 |  | 6.2 | 102.9 | 0.7466 |  |  |  | 90 | 83.9 | 1.502 |  | 0.0008 | 12.76
SW | OS265386Q | SW OS2Q | 13 | 1800 | 90 | 27.9 | 39.8 |  | 41.1 | 90 | 95.1 | 98.3 | 98.3 | 113.06 | -0.6 | 19.5 | 612 | 329.4 |  | 6.2 | 102.9 | 0.7473 |  |  |  | 90 | 83.9 | 1.506 |  | 0.0008 | 12.659
SW | OS265386Q | SW OS2Q | 13.1 | 1800 | 90 | 27.9 | 41.8 |  | 41.3 | 89.9 | 95.1 | 98.3 | 98.3 | 112.4 | -0.6 | 19.5 | 611.7 | 329.3 |  | 6.2 | 102.9 | 0.7465 |  |  |  | 89.9 | 84.1 | 1.505 |  | 0.0008 | 12.787
SW | OS265386Q | SW OS2Q | 13.2 | 1800 | 90.1 | 28.1 | 41.1 |  | 41.2 | 89.9 | 95.1 | 98.3 | 98.2 | 112.03 | -0.6 | 19.5 | 611.8 | 329.2 |  | 6.1 | 102.9 | 0.7461 |  |  |  | 90 | 84.3 | 1.504 |  | 0.0008 | 12.839
SW | OS265386Q | SW OS2Q | 13.3 | 1800 | 90 | 27.2 | 38.7 |  | 41.1 | 89.9 | 95 | 98.3 | 98.2 | 111.72 | -0.6 | 19.6 | 604.2 | 329.6 |  | 6.2 | 102.9 | 0.7471 |  |  |  | 90 | 84.1 | 1.499 |  | 0.0008 | 12.682
SW | OS265386Q | SW OS2Q | 13.4 | 1800 | 90.1 | 27.4 | 38.3 |  | 41.2 | 90 | 95.1 | 98.3 | 98.2 | 111.87 | -0.6 | 19.5 | 605.4 | 329.3 |  | 6.2 | 103 | 0.7468 |  |  |  | 90.1 | 84 | 1.499 |  | 0.0008 | 12.721
SW | OS265386Q | SW OS2Q | 13.5 | 1800 | 90 | 27.1 | 40.1 |  | 41.2 | 90 | 95.1 | 98.3 | 98.2 | 112.3 | -0.6 | 19.6 | 604.6 | 329 |  | 6.2 | 102.9 | 0.7468 |  |  |  | 89.9 | 84.1 | 1.501 |  | 0.0008 | 12.74
SW | OS265386Q | SW OS2Q | 13.6 | 1800 | 90 | 27.2 | 42.1 |  | 41.2 | 90.1 | 95.2 | 98.3 | 98.3 | 112.28 | -0.6 | 19.6 | 606 | 329.1 |  | 6.2 | 102.9 | 0.746 |  |  |  | 90 | 84 | 1.502 |  | 0.0008 | 12.848
SW | OS265386Q | SW OS2Q | 13.7 | 1800 | 90 | 27.3 | 40.3 |  | 41.1 | 90 | 95.2 | 98.3 | 98.2 | 112.24 | -0.6 | 19.6 | 604.2 | 328.9 |  | 6.1 | 102.9 | 0.7463 |  |  |  | 90.1 | 84.1 | 1.504 |  | 0.0008 | 12.802
SW | OS265386Q | SW OS2Q | 13.8 | 1800 | 90 | 27.4 | 38.2 |  | 41.1 | 90 | 95.2 | 98.3 | 98.3 | 112.77 | -0.6 | 19.4 | 605.3 | 329 |  | 6.2 | 102.9 | 0.7462 |  |  |  | 90.1 | 84 | 1.5 |  | 0.0008 | 12.822
SW | OS265386Q | SW OS2Q | 13.9 | 1800 | 90 | 27.4 | 39 |  | 41.1 | 90.1 | 95.2 | 98.3 | 98.2 | 111.58 | -0.6 | 19.4 | 607 | 328.9 |  | 6.2 | 102.9 | 0.7465 |  |  |  | 90.1 | 83.9 | 1.499 |  | 0.0008 | 12.772
SW | OS265386Q | SW OS2Q | 14 | 1800 | 90 | 27.5 | 41.1 |  | 41.2 | 90 | 95.2 | 98.3 | 98.3 | 112.16 | -0.6 | 19.4 | 597.4 | 329.1 |  | 6.2 | 102.9 | 0.7457 |  |  |  | 90 | 84 | 1.509 |  | 0.0008 | 12.891
SW | OS265386Q | SW OS2Q | 14.1 | 1800 | 90 | 27.5 | 42.1 |  | 41.1 | 90 | 95.2 | 98.2 | 98.3 | 113.5 | -0.6 | 19.4 | 608.9 | 328.8 |  | 6.1 | 102.9 | 0.7463 |  |  |  | 89.9 | 83.8 | 1.501 |  | 0.0008 | 12.817
SW | OS265386Q | SW OS2Q | 14.2 | 1800 | 90 | 27.4 | 39.8 |  | 41.1 | 90 | 95.2 | 98.2 | 98.3 | 112.49 | -0.6 | 19.3 | 607.7 | 329.1 |  | 6.1 | 102.9 | 0.7452 |  |  |  | 89.9 | 84.1 | 1.5 |  | 0.0008 | 12.981
SW | OS265386Q | SW OS2Q | 14.3 | 1800 | 90 | 27.4 | 38.1 |  | 41.1 | 90 | 95.2 | 98.2 | 98.3 | 112.14 | -0.6 | 19.3 | 600.4 | 329.4 |  | 6.2 | 102.9 | 0.746 |  |  |  | 89.9 | 83.8 | 1.503 |  | 0.0008 | 12.86
SW | OS265386Q | SW OS2Q | 14.4 | 1800 | 90 | 27.5 | 38.8 |  | 41.1 | 90 | 95.2 | 98.2 | 98.2 | 111.53 | -0.6 | 19.2 | 599.5 | 328.9 |  | 6.2 | 102.9 | 0.746 |  |  |  | 89.9 | 84 | 1.496 |  | 0.0008 | 12.861
SW | OS265386Q | SW OS2Q | 14.5 | 1800 | 90 | 27.4 | 40.8 |  | 41.2 | 90 | 95.2 | 98.2 | 98.3 | 113.17 | -0.6 | 19.2 | 607 | 329 |  | 6.2 | 103 | 0.7454 |  |  |  | 90.3 | 84 | 1.504 |  | 0.0008 | 12.919
SW | OS265386Q | SW OS2Q | 14.6 | 1800 | 90 | 27.2 | 42 |  | 41.2 | 90 | 95.1 | 98.2 | 98.2 | 112.27 | -0.6 | 19.3 | 605.3 | 329.3 |  | 6.1 | 103 | 0.7453 |  |  |  | 90.2 | 83.9 | 1.5 |  | 0.0008 | 12.944
SW | OS265386Q | SW OS2Q | 14.7 | 1800 | 90 | 27.3 | 40.3 |  | 41.1 | 89.9 | 95.1 | 98.2 | 98.3 | 112.83 | -0.6 | 19.3 | 606.7 | 329.2 |  | 6.1 | 103.1 | 0.7456 |  |  |  | 89.9 | 83.9 | 1.501 |  | 0.0008 | 12.915
SW | OS265386Q | SW OS2Q | 14.8 | 1800 | 90 | 27 | 38.4 |  | 41 | 90 | 95.2 | 98.2 | 98.3 | 112.14 | -0.6 | 19.2 | 601.5 | 329.2 |  | 6.2 | 103.1 | 0.7453 |  |  |  | 89.9 | 83.9 | 1.502 |  | 0.0008 | 12.963
SW | OS265386Q | SW OS2Q | 14.9 | 1800 | 90 | 26.9 | 38.4 |  | 41.1 | 90 | 95.2 | 98.2 | 98.3 | 112.08 | -0.6 | 19.1 | 602.1 | 329.1 |  | 6.2 | 103.1 | 0.7449 |  |  |  | 90 | 84.1 | 1.499 |  | 0.0008 | 13.026
SW | OS265386Q | SW OS2Q | 15 | 1800 | 90 | 27.1 | 40.1 |  | 41.2 | 90 | 95.2 | 98.2 | 98.2 | 112.68 | -0.6 | 19.2 | 611.3 | 329 |  | 6.2 | 103 | 0.7452 |  |  |  | 89.9 | 84 | 1.501 |  | 0.0008 | 12.984
SW | OS265386Q | SW OS2Q | 15.1 | 1800 | 90 | 27.3 | 41.5 |  | 41.2 | 90.1 | 95.2 | 98.2 | 98.2 | 112 | -0.6 | 19.1 | 603.7 | 329.1 |  | 6.2 | 103 | 0.7446 |  |  |  | 89.9 | 84.1 | 1.499 |  | 0.0008 | 13.07
SW | OS265386Q | SW OS2Q | 15.2 | 1800 | 90 | 26.8 | 41.8 |  | 40.9 | 90 | 95.1 | 98.2 | 98.3 | 112.68 | -0.6 | 19.2 | 608 | 329.3 |  | 6.1 | 103 | 0.7436 |  |  |  | 90.2 | 83.9 | 1.506 |  | 0.0008 | 13.193
SW | OS265386Q | SW OS2Q | 15.3 | 1800 | 90 | 26.6 | 40 |  | 40.9 | 90 | 95.1 | 98.1 | 98.2 | 112.54 | -0.6 | 19.2 | 606.3 | 329.1 |  | 6.1 | 103 | 0.7439 |  |  |  | 90.1 | 84.1 | 1.505 |  | 0.0008 | 13.156
SW | OS265386Q | SW OS2Q | 15.4 | 1800 | 90 | 26.7 | 38.5 |  | 40.9 | 89.9 | 95.1 | 98.1 | 98.1 | 112.36 | -0.6 | 19.1 | 604.1 | 329.1 |  | 6.2 | 102.9 | 0.7448 |  |  |  | 90 | 84 | 1.5 |  | 0.0008 | 13.035
SW | OS265386Q | SW OS2Q | 15.5 | 1800 | 90 | 26.5 | 38.3 |  | 41 | 90 | 95.1 | 98.1 | 98.2 | 111.99 | -0.6 | 19.1 | 611.9 | 329 |  | 6.2 | 103 | 0.7445 |  |  |  | 89.9 | 84 | 1.491 |  | 0.0008 | 13.087
SW | OS265386Q | SW OS2Q | 15.6 | 1800 | 90.1 | 26.8 | 39.4 |  | 41 | 90.1 | 95.2 | 98.1 | 98.2 | 111.92 | -0.6 | 19 | 602.2 | 328.8 |  | 6.2 | 103.1 | 0.7441 |  |  |  | 89.9 | 84.1 | 1.501 |  | 0.0008 | 13.141
SW | OS265386Q | SW OS2Q | 15.7 | 1800 | 90 | 27.1 | 40.9 |  | 40.9 | 90.1 | 95.2 | 98.1 | 98.2 | 111.99 | -0.6 | 19 | 603.8 | 328.7 |  | 6.2 | 103 | 0.7455 |  |  |  | 90 | 84.1 | 1.499 |  | 0.0008 | 12.924
SW | OS265386Q | SW OS2Q | 15.8 | 1800 | 90 | 27.1 | 41.9 |  | 40.9 | 90 | 95.1 | 98.1 | 98.2 | 112.2 | -0.6 | 19 | 608.5 | 329.1 |  | 6.1 | 103 | 0.7443 |  |  |  | 90 | 84 | 1.503 |  | 0.0008 | 13.107
SW | OS265386Q | SW OS2Q | 15.9 | 1800 | 90 | 26.9 | 41.1 |  | 40.9 | 90 | 95.1 | 98.1 | 98.2 | 112.5 | -0.6 | 19.1 | 607.9 | 329.1 |  | 6.1 | 103 | 0.7444 |  |  |  | 89.9 | 84 | 1.495 |  | 0.0008 | 13.103
SW | OS265386Q | SW OS2Q | 16 | 1800 | 90 | 25.8 | 39.1 |  | 40.9 | 90 | 95.1 | 98.1 | 98.2 | 112.19 | -0.6 | 19.1 | 606.9 | 329.1 |  | 6.2 | 103 | 0.7441 |  |  |  | 90.1 | 84.1 | 1.505 |  | 0.0008 | 13.123
SW | OS265386Q | SW OS2Q | 16.1 | 1800 | 90 | 25.9 | 38.1 |  | 40.8 | 90 | 95.1 | 98.1 | 98.2 | 112.43 | -0.6 | 19 | 607.8 | 328.8 |  | 6.2 | 103 | 0.7441 |  |  |  | 90 | 83.9 | 1.506 |  | 0.0008 | 13.141
SW | OS265386Q | SW OS2Q | 16.2 | 1800 | 90.1 | 25.9 | 38.9 |  | 40.8 | 90.1 | 95.2 | 98.1 | 98.2 | 112.2 | -0.6 | 19 | 607.5 | 329 |  | 6.2 | 103 | 0.7444 |  |  |  | 90 | 84.1 | 1.497 |  | 0.0008 | 13.096
SW | OS265386Q | SW OS2Q | 16.3 | 1800 | 90 | 26 | 40.4 |  | 40.7 | 90 | 95.1 | 98.1 | 98.2 | 112.11 | -0.6 | 19 | 603.2 | 329 |  | 6.2 | 103 | 0.7435 |  |  |  | 89.8 | 84 | 1.488 |  | 0.0008 | 13.251
SW | OS265386Q | SW OS2Q | 16.4 | 1800 | 90 | 25.9 | 41.7 |  | 40.7 | 89.9 | 95.1 | 98.1 | 98.2 | 111.13 | -0.6 | 19.1 | 596.7 | 328.9 |  | 6.2 | 103 | 0.744 |  |  |  | 89.9 | 84.1 | 1.502 |  | 0.0008 | 13.164
SW | OS265386Q | SW OS2Q | 16.5 | 1800 | 90 | 26.1 | 41.9 |  | 40.7 | 90 | 95.1 | 98.1 | 98.2 | 112.44 | -0.6 | 19 | 606.9 | 329 |  | 6.1 | 103 | 0.7439 |  |  |  | 90.1 | 84.1 | 1.498 |  | 0.0008 | 13.163
SW | OS265386Q | SW OS2Q | 16.6 | 1800 | 89.9 | 25.9 | 40.3 |  | 40.6 | 89.9 | 95.1 | 98 | 98.2 | 112.18 | -0.6 | 19.1 | 604.6 | 328.9 |  | 6.1 | 103 | 0.7437 |  |  |  | 90.1 | 84 | 1.501 |  | 0.0008 | 13.188
SW | OS265386Q | SW OS2Q | 16.7 | 1800 | 90 | 25.7 | 38.9 |  | 40.6 | 90.1 | 95.2 | 98 | 98.2 | 112.9 | -0.6 | 19 | 611.7 | 328.9 |  | 6.2 | 103 | 0.7435 |  |  |  | 90.1 | 84 | 1.498 |  | 0.0008 | 13.219
SW | OS265386Q | SW OS2Q | 16.8 | 1800 | 90.1 | 25.9 | 38.1 |  | 40.6 | 90.2 | 95.3 | 98 | 98.3 | 112.29 | -0.6 | 18.9 | 610.4 | 328.4 |  | 6.2 | 103.1 | 0.7437 |  |  |  | 90 | 83.9 | 1.503 |  | 0.0008 | 13.197
SW | OS265386Q | SW OS2Q | 16.9 | 1800 | 90 | 26.1 | 38.7 |  | 40.7 | 90.2 | 95.3 | 98 | 98.2 | 110.97 | -0.6 | 18.9 | 606.5 | 328.7 |  | 6.2 | 103 | 0.7441 |  |  |  | 90 | 84 | 1.502 |  | 0.0008 | 13.146
SW | OS265386Q | SW OS2Q | 17 | 1800 | 89.9 | 25.7 | 40 |  | 40.6 | 89.9 | 95.1 | 98 | 98.2 | 112.62 | -0.6 | 18.9 | 613.6 | 329 |  | 6.2 | 103 | 0.7437 |  |  |  | 89.9 | 84.1 | 1.51 |  | 0.0008 | 13.209
SW | OS265386Q | SW OS2Q | 17.1 | 1800 | 90 | 25.6 | 41.2 |  | 40.6 | 89.9 | 95.1 | 98 | 98.2 | 112.99 | -0.6 | 18.9 | 603.2 | 328.7 |  | 6.2 | 103 | 0.7435 |  |  |  | 90 | 84.1 | 1.501 |  | 0.0008 | 13.224
SW | OS265386Q | SW OS2Q | 17.2 | 1800 | 90 | 25.5 | 42 |  | 40.5 | 89.9 | 95 | 98 | 98.3 | 112.19 | -0.6 | 18.9 | 608.9 | 328.7 |  | 6.1 | 103.1 | 0.7432 |  |  |  | 90.1 | 84 | 1.504 |  | 0.0008 | 13.274
SW | OS265386Q | SW OS2Q | 17.3 | 1800 | 90 | 25.1 | 41 |  | 40.5 | 89.9 | 95 | 98 | 98.2 | 111.98 | -0.6 | 19 | 601.2 | 329.1 |  | 6.1 | 103.1 | 0.7428 |  |  |  | 90 | 83.9 | 1.502 |  | 0.0008 | 13.336
SW | OS265386Q | SW OS2Q | 17.4 | 1800 | 90.1 | 25.1 | 39.5 |  | 40.6 | 90.1 | 95.2 | 98 | 98.2 | 111.93 | -0.6 | 18.9 | 609.6 | 328.5 |  | 6.1 | 103 | 0.7432 |  |  |  | 89.9 | 84 | 1.504 |  | 0.0008 | 13.28
SW | OS265386Q | SW OS2Q | 17.5 | 1800 | 90 | 25.7 | 38.4 |  | 40.6 | 90.2 | 95.3 | 98 | 98.2 | 111.14 | -0.6 | 18.8 | 604.8 | 328.8 |  | 6.2 | 103.1 | 0.7436 |  |  |  | 90 | 84 | 1.504 |  | 0.0008 | 13.212
SW | OS265386Q | SW OS2Q | 17.6 | 1800 | 89.9 | 25.5 | 38.2 |  | 40.4 | 89.9 | 95.1 | 98 | 98.2 | 112.3 | -0.6 | 18.8 | 604.2 | 328.6 |  | 6.2 | 103.1 | 0.7435 |  |  |  | 89.8 | 84 | 1.5 |  | 0.0008 | 13.241
SW | OS265386Q | SW OS2Q | 17.7 | 1800 | 90 | 25.3 | 39 |  | 40.4 | 90 | 95.1 | 98 | 98.2 | 111.8 | -0.6 | 18.8 | 607.3 | 328.9 |  | 6.2 | 103 | 0.743 |  |  |  | 89.9 | 84 | 1.504 |  | 0.0008 | 13.312
SW | OS265386Q | SW OS2Q | 17.8 | 1800 | 90 | 24.9 | 40.1 |  | 40.4 | 90 | 95.1 | 98 | 98.2 | 111.84 | -0.6 | 18.9 | 605.1 | 328.9 |  | 6.2 | 103 | 0.7431 |  |  |  | 90.1 | 84 | 1.494 |  | 0.0008 | 13.281
SW | OS265386Q | SW OS2Q | 17.9 | 1800 | 90 | 24.9 | 41.3 |  | 40.5 | 89.9 | 95.1 | 98 | 98.2 | 111.5 | -0.6 | 18.9 | 607.9 | 328.8 |  | 6.2 | 103 | 0.7432 |  |  |  | 90.1 | 84 | 1.502 |  | 0.0008 | 13.275
SW | OS265386Q | SW OS2Q | 18 | 1800 | 90 | 24.7 | 41.9 |  | 40.4 | 89.9 | 95.1 | 97.9 | 98.2 | 112 | -0.6 | 18.9 | 606.2 | 328.6 |  | 6.2 | 103 | 0.7425 |  |  |  | 89.9 | 83.9 | 1.493 |  | 0.0008 | 13.397
SW | OS265386Q | SW OS2Q | 18.1 | 1800 | 90 | 24.4 | 41.7 |  | 40.3 | 90.1 | 95.2 | 97.7 | 98.2 | 111.83 | -0.6 | 18.6 | 607.6 | 328.3 |  | 6.1 | 102.9 | 0.7417 |  |  |  | 89.9 | 83.9 | 1.5 |  | 0.0008 | 13.515
SW | OS265386Q | SW OS2Q | 18.2 | 1800 | 90.1 | 20 | 39.9 |  | 40.4 | 90.1 | 95.3 | 93.4 | 98.2 | 112.08 | -0.6 | 13 | 614.5 | 327.3 |  | 5.6 | 102 | 0.7434 |  |  |  | 89.8 | 84 | 1.501 |  | 0.0008 | 13.264
SW | OS265386Q | SW OS2Q | 18.3 | 1800 | 89.8 | 17.7 | 38 |  | 40.3 | 90 | 95.2 | 93.4 | 98.1 | 113.37 | -0.6 | 13.2 | 606.6 | 328.2 |  | 5.8 | 102.7 | 0.7424 |  |  |  | 90.2 | 84.1 | 1.504 |  | 0.0008 | 13.381
SW | OS265386Q | SW OS2Q | 18.4 | 1800 | 90.1 | 17.1 | 40 |  | 40.5 | 90.1 | 95.2 | 93.4 | 98.1 | 112.17 | -0.6 | 13.4 | 605.7 | 328.8 |  | 5.8 | 102.9 | 0.7425 |  |  |  | 90.1 | 83.9 | 1.505 |  | 0.0008 | 13.366
SW | OS265386Q | SW OS2Q | 18.5 | 1800 | 89.9 | 16.6 | 42.1 |  | 40.3 | 89.8 | 95 | 93.4 | 98.2 | 113.09 | -0.6 | 13.5 | 608 | 328.9 |  | 5.7 | 102.9 | 0.7432 |  |  |  | 89.9 | 83.9 | 1.505 |  | 0.0008 | 13.288
SW | OS265386Q | SW OS2Q | 18.6 | 1800 | 90.1 | 16.5 | 40 |  | 40.3 | 89.8 | 95 | 93.4 | 98.2 | 113.36 | -0.6 | 13.6 | 597.2 | 328.6 |  | 5.7 | 102.9 | 0.7427 |  |  |  | 90.1 | 83.9 | 1.511 |  | 0.0008 | 13.338
SW | OS265386Q | SW OS2Q | 18.7 | 1800 | 90.1 | 16.8 | 38 |  | 40.4 | 90 | 95.2 | 93.3 | 98.2 | 112.68 | -0.6 | 13.4 | 600.4 | 328.6 |  | 5.8 | 102.9 | 0.7435 |  |  |  | 89.9 | 84 | 1.5 |  | 0.0008 | 13.249
SW | OS265386Q | SW OS2Q | 18.8 | 1800 | 90 | 17 | 39.8 |  | 40.4 | 90 | 95.2 | 93.3 | 98.2 | 112 | -0.6 | 13.2 | 605.1 | 328.8 |  | 5.8 | 103 | 0.7425 |  |  |  | 89.9 | 84.1 | 1.501 |  | 0.0008 | 13.382
SW | OS265386Q | SW OS2Q | 18.9 | 1800 | 90 | 17.4 | 42.2 |  | 40.5 | 90 | 95.1 | 93.3 | 98.2 | 112.89 | -0.6 | 13.3 | 612.4 | 328.8 |  | 5.7 | 103 | 0.7416 |  |  |  | 90.2 | 84 | 1.494 |  | 0.0008 | 13.51
SW | OS265386Q | SW OS2Q | 19 | 1800 | 90 | 17.5 | 40.1 |  | 40.4 | 90 | 95.2 | 93.3 | 98.2 | 112.41 | -0.6 | 13.4 | 606.6 | 328.9 |  | 5.7 | 103 | 0.7413 |  |  |  | 90.1 | 84.1 | 1.498 |  | 0.0008 | 13.566
SW | OS265386Q | SW OS2Q | 19.1 | 1800 | 90 | 17.6 | 38.1 |  | 40.3 | 90 | 95.2 | 93.2 | 98.2 | 112.5 | -0.6 | 13.2 | 607.3 | 328.5 |  | 5.8 | 103 | 0.7413 |  |  |  | 89.9 | 84 | 1.493 |  | 0.0008 | 13.583
SW | OS265386Q | SW OS2Q | 19.2 | 1800 | 90 | 17.5 | 39.4 |  | 40.3 | 90 | 95.2 | 93.2 | 98.2 | 113.09 | -0.6 | 13.2 | 606.7 | 328.7 |  | 5.8 | 103 | 0.7416 |  |  |  | 89.9 | 84.1 | 1.505 |  | 0.0008 | 13.538
SW | OS265386Q | SW OS2Q | 19.3 | 1800 | 90 | 17.4 | 42 |  | 40.3 | 90 | 95.1 | 93.3 | 98.3 | 112.52 | -0.6 | 13.3 | 606.7 | 328.7 |  | 5.7 | 103.1 | 0.7416 |  |  |  | 90 | 84.1 | 1.503 |  | 0.0008 | 13.519
SW | OS265386Q | SW OS2Q | 19.4 | 1800 | 89.9 | 17.3 | 40.6 |  | 40.3 | 89.9 | 95.1 | 93.3 | 98.2 | 112.64 | -0.6 | 13.3 | 608.5 | 328.8 |  | 5.7 | 103.1 | 0.7412 |  |  |  | 90 | 84.1 | 1.497 |  | 0.0008 | 13.587
SW | OS265386Q | SW OS2Q | 19.5 | 1800 | 90 | 17.4 | 38.2 |  | 40.3 | 90 | 95.1 | 93.2 | 98.2 | 111.33 | -0.7 | 13.2 | 604.2 | 328.7 |  | 5.8 | 103.1 | 0.7407 |  |  |  | 90.2 | 84 | 1.504 |  | 0.0008 | 13.645
SW | OS265386Q | SW OS2Q | 19.6 | 1800 | 90.1 | 17.3 | 39.2 |  | 40.3 | 90.1 | 95.2 | 93.2 | 98.2 | 112.67 | -0.6 | 13.2 | 612.7 | 328.4 |  | 5.8 | 103.1 | 0.7411 |  |  |  | 90 | 84 | 1.5 |  | 0.0008 | 13.602
SW | OS265386Q | SW OS2Q | 19.7 | 1800 | 89.9 | 17.2 | 41.8 |  | 40.2 | 90 | 95.1 | 93.2 | 98.2 | 112.79 | -0.6 | 13.3 | 611.4 | 328.7 |  | 5.7 | 103 | 0.7411 |  |  |  | 90 | 84.1 | 1.505 |  | 0.0008 | 13.605
SW | OS265386Q | SW OS2Q | 19.8 | 1800 | 89.9 | 17.2 | 40.7 |  | 40.2 | 89.9 | 95.1 | 93.3 | 98.3 | 113.39 | -0.6 | 13.3 | 609.8 | 328.7 |  | 5.7 | 103.1 | 0.7413 |  |  |  | 90 | 84.1 | 1.5 |  | 0.0008 | 13.567
SW | OS265386Q | SW OS2Q | 19.9 | 1800 | 90 | 17.1 | 38.3 |  | 40.2 | 90 | 95.1 | 93.2 | 98.2 | 112.55 | -0.6 | 13.3 | 612.2 | 328.5 |  | 5.8 | 103 | 0.7405 |  |  |  | 89.9 | 84 | 1.505 |  | 0.0008 | 13.693
SW | OS265386Q | SW OS2Q | 20 | 1800 | 90 | 17.1 | 38.8 |  | 40 | 90.1 | 95.2 | 93.2 | 98.2 | 112.1 | -0.6 | 13.2 | 607.8 | 328.5 |  | 5.8 | 103.1 | 0.7412 |  |  |  | 90 | 84 | 1.505 |  | 0.0008 | 13.58
SW | OS265386Q | SW OS2Q | 20.1 | 1800 | 90.1 | 17.2 | 41.4 |  | 40.1 | 90.3 | 95.2 | 93.3 | 98.2 | 112.63 | -0.6 | 13.3 | 605.2 | 328.5 |  | 5.7 | 103 | 0.7402 |  |  |  | 90.2 | 84 | 1.503 |  | 0.0008 | 13.716
SW | OS265386Q | SW OS2Q | 20.2 | 1800 | 90 | 17.2 | 41.6 |  | 40.1 | 90 | 95.1 | 93.3 | 98.2 | 112.73 | -0.6 | 13.4 | 594.4 | 328.6 |  | 5.7 | 103.1 | 0.741 |  |  |  | 90.1 | 84.1 | 1.506 |  | 0.0008 | 13.612
SW | OS265386Q | SW OS2Q | 20.3 | 1800 | 89.9 | 17.2 | 39 |  | 40.1 | 89.8 | 94.9 | 93.3 | 98.2 | 113.21 | -0.7 | 13.3 | 615.5 | 328.9 |  | 5.7 | 103.1 | 0.7406 |  |  |  | 90 | 83.9 | 1.503 |  | 0.0008 | 13.668
SW | OS265386Q | SW OS2Q | 20.4 | 1800 | 90 | 17.2 | 38.2 |  | 40.1 | 89.9 | 95 | 93.2 | 98.3 | 113.35 | -0.6 | 13.2 | 608.6 | 328.9 |  | 5.8 | 103.2 | 0.7406 |  |  |  | 89.9 | 83.9 | 1.498 |  | 0.0008 | 13.675
SW | OS265386Q | SW OS2Q | 20.5 | 1800 | 90.1 | 17.3 | 40.5 |  | 40 | 90 | 95.1 | 93.3 | 98.3 | 112.85 | -0.6 | 13.3 | 602.5 | 328.6 |  | 5.8 | 103.2 | 0.7411 |  |  |  | 89.9 | 84 | 1.499 |  | 0.0008 | 13.606
SW | OS265386Q | SW OS2Q | 20.6 | 1800 | 90 | 17.6 | 42.3 |  | 40.1 | 90.1 | 95.1 | 93.3 | 98.3 | 112.47 | -0.6 | 13.3 | 603.4 | 328.6 |  | 5.7 | 103.1 | 0.7405 |  |  |  | 90 | 84.2 | 1.505 |  | 0.0008 | 13.687
SW | OS265386Q | SW OS2Q | 20.7 | 1800 | 90 | 17.5 | 39.6 |  | 40.1 | 90.1 | 95.2 | 93.3 | 98.3 | 111.87 | -0.6 | 13.4 | 609.4 | 328.6 |  | 5.7 | 103.1 | 0.7408 |  |  |  | 90.1 | 84 | 1.498 |  | 0.0008 | 13.631
SW | OS265386Q | SW OS2Q | 20.8 | 1800 | 90 | 17.7 | 38.1 |  | 40.3 | 90.1 | 95.2 | 93.2 | 98.3 | 112.46 | -0.6 | 13.1 | 600.7 | 328.6 |  | 5.8 | 103.1 | 0.7402 |  |  |  | 90 | 83.8 | 1.495 |  | 0.0008 | 13.735
SW | OS265386Q | SW OS2Q | 20.9 | 1801 | 90 | 17.8 | 40 |  | 40.3 | 90 | 95.1 | 93.2 | 98.3 | 112.14 | -0.6 | 13.1 | 611.3 | 328.7 |  | 5.7 | 103.1 | 0.7421 |  |  |  | 89.9 | 84 | 1.506 |  | 0.0008 | 13.449
SW | OS265386Q | SW OS2Q | 21 | 1800 | 90 | 17.7 | 42.2 |  | 40.2 | 89.9 | 95.1 | 93.3 | 98.3 | 113.33 | -0.6 | 13.3 | 602.1 | 328.6 |  | 5.7 | 103 | 0.7406 |  |  |  | 90 | 84 | 1.499 |  | 0.0008 | 13.676
SW | OS265386Q | SW OS2Q | 21.1 | 1800 | 89.9 | 18.3 | 40.2 |  | 40.2 | 89.9 | 95 | 93.3 | 98.3 | 113.09 | -0.6 | 13.3 | 607.8 | 328.6 |  | 5.7 | 103 | 0.74 |  |  |  | 90 | 84.2 | 1.501 |  | 0.0008 | 13.761
SW | OS265386Q | SW OS2Q | 21.2 | 1800 | 90 | 18.6 | 38.2 |  | 40.4 | 90 | 95.1 | 93.3 | 98.3 | 112.9 | -0.6 | 13.1 | 609.6 | 328.3 |  | 5.7 | 103 | 0.7402 |  |  |  | 90 | 84.2 | 1.506 |  | 0.0008 | 13.736
SW | OS265386Q | SW OS2Q | 21.3 | 1800 | 90 | 18.1 | 39.3 |  | 40.4 | 90 | 95.1 | 93.3 | 98.3 | 112.9 | -0.6 | 13.2 | 607.4 | 328 |  | 5.8 | 102.9 | 0.7404 |  |  |  | 90 | 84.1 | 1.5 |  | 0.0008 | 13.706
SW | OS265386Q | SW OS2Q | 21.4 | 1800 | 90 | 19.1 | 41.7 |  | 40.5 | 90 | 95 | 93.3 | 98.3 | 113.11 | -0.6 | 13.2 | 614.7 | 328.3 |  | 5.7 | 102.9 | 0.7404 |  |  |  | 90 | 83.8 | 1.498 |  | 0.0008 | 13.703
SW | OS265386Q | SW OS2Q | 21.5 | 1800 | 90 | 18.7 | 41.1 |  | 40.5 | 90 | 95.1 | 93.4 | 98.3 | 112.74 | -0.6 | 13.3 | 606.1 | 328.2 |  | 5.7 | 103 | 0.7397 |  |  |  | 89.9 | 84 | 1.5 |  | 0.0008 | 13.823
SW | OS265386Q | SW OS2Q | 21.6 | 1800 | 89.9 | 18.2 | 38.4 |  | 40.4 | 89.9 | 95.1 | 93.3 | 98.3 | 113.31 | -0.6 | 13.3 | 608.4 | 328.5 |  | 5.7 | 103 | 0.7397 |  |  |  | 89.9 | 84.1 | 1.502 |  | 0.0008 | 13.813
SW | OS265386Q | SW OS2Q | 21.7 | 1800 | 90 | 18.2 | 38.8 |  | 40.6 | 90 | 95.1 | 93.3 | 98.3 | 112.2 | -0.6 | 13.2 | 598.1 | 328 |  | 5.8 | 102.9 | 0.7407 |  |  |  | 90.1 | 84.1 | 1.502 |  | 0.0008 | 13.652
SW | OS265386Q | SW OS2Q | 21.8 | 1800 | 89.9 | 18.1 | 41.4 |  | 40.5 | 89.9 | 95.1 | 93.3 | 98.3 | 113.04 | -0.6 | 13.3 | 607.1 | 328.5 |  | 5.7 | 103 | 0.7399 |  |  |  | 90.1 | 84 | 1.507 |  | 0.0008 | 13.772
SW | OS265386Q | SW OS2Q | 21.9 | 1800 | 90.1 | 18.4 | 41.4 |  | 40.7 | 90.1 | 95.2 | 93.4 | 98.3 | 113.14 | -0.6 | 13.4 | 607.1 | 328.2 |  | 5.6 | 103 | 0.7395 |  |  |  | 90 | 84 | 1.498 |  | 0.0008 | 13.835
SW | OS265386Q | SW OS2Q | 22 | 1800 | 90 | 18.5 | 38.7 |  | 40.8 | 90.2 | 95.3 | 93.4 | 98.4 | 111.93 | -0.6 | 13.3 | 606.7 | 328.1 |  | 5.7 | 103.1 | 0.7397 |  |  |  | 90.1 | 83.8 | 1.501 |  | 0.0008 | 13.813
SW | OS265386Q | SW OS2Q | 22.1 | 1800 | 89.9 | 18.5 | 38.6 |  | 40.9 | 90 | 95.2 | 93.3 | 98.3 | 112.64 | -0.6 | 13.1 | 604.9 | 328.7 |  | 5.8 | 103 | 0.7399 |  |  |  | 90 | 84 | 1.5 |  | 0.0008 | 13.782
SW | OS265386Q | SW OS2Q | 22.2 | 1800 | 90 | 18.8 | 41.5 |  | 41.2 | 90 | 95.1 | 93.4 | 98.3 | 112.79 | -0.6 | 13.2 | 615.2 | 328.3 |  | 5.7 | 103 | 0.7398 |  |  |  | 89.8 | 84 | 1.496 |  | 0.0008 | 13.819
SW | OS265386Q | SW OS2Q | 22.3 | 1800 | 90.1 | 18.7 | 41.1 |  | 41.2 | 90 | 95.1 | 93.4 | 98.4 | 112.62 | -0.6 | 13.4 | 607.6 | 328.4 |  | 5.7 | 103.1 | 0.7404 |  |  |  | 90 | 84.1 | 1.5 |  | 0.0008 | 13.707
SW | OS265386Q | SW OS2Q | 22.4 | 1800 | 89.9 | 19.3 | 38.5 |  | 41.1 | 89.9 | 95.1 | 93.4 | 98.3 | 113.46 | -0.6 | 13.1 | 604.7 | 328.5 |  | 5.7 | 102.9 | 0.7399 |  |  |  | 90.1 | 83.9 | 1.489 |  | 0.0008 | 13.774
SW | OS265386Q | SW OS2Q | 22.5 | 1800 | 90 | 19.2 | 38.9 |  | 41.2 | 90 | 95.1 | 93.3 | 98.3 | 112.14 | -0.6 | 13 | 606.9 | 328.5 |  | 5.7 | 103 | 0.7391 |  |  |  | 90.1 | 83.9 | 1.501 |  | 0.0008 | 13.908
SW | OS265386Q | SW OS2Q | 22.6 | 1800 | 90.1 | 19.9 | 41.4 |  | 41.2 | 90 | 95.1 | 93.4 | 98.4 | 112.54 | -0.6 | 13.1 | 608 | 328.4 |  | 5.7 | 103.1 | 0.7398 |  |  |  | 90 | 83.8 | 1.5 |  | 0.0008 | 13.792
SW | OS265386Q | SW OS2Q | 22.7 | 1800 | 90 | 19.9 | 41.2 |  | 41.4 | 89.9 | 95.1 | 93.4 | 98.3 | 113.04 | -0.6 | 13.2 | 604.2 | 328.5 |  | 5.7 | 103 | 0.739 |  |  |  | 90 | 84.1 | 1.503 |  | 0.0008 | 13.925
SW | OS265386Q | SW OS2Q | 22.8 | 1800 | 90 | 19.5 | 38.3 |  | 41.3 | 90 | 95.1 | 93.4 | 98.3 | 113.19 | -0.6 | 13.1 | 604.7 | 328.4 |  | 5.7 | 103 | 0.7397 |  |  |  | 90 | 84 | 1.496 |  | 0.0008 | 13.819
SW | OS265386Q | SW OS2Q | 22.9 | 1800 | 90 | 19.5 | 39.2 |  | 41.3 | 90 | 95.1 | 93.4 | 98.3 | 112.93 | -0.6 | 13 | 605.2 | 328.5 |  | 5.7 | 103 | 0.7396 |  |  |  | 89.9 | 84.2 | 1.499 |  | 0.0008 | 13.837
SW | OS265386Q | SW OS2Q | 23 | 1800 | 89.9 | 19.3 | 41.7 |  | 41.3 | 90 | 95.1 | 93.4 | 98.3 | 112.3 | -0.6 | 13.1 | 614 | 328 |  | 5.7 | 103 | 0.7392 |  |  |  | 90 | 84 | 1.497 |  | 0.0008 | 13.896
SW | OS265386Q | SW OS2Q | 23.1 | 1800 | 90.1 | 19.7 | 40.6 |  | 41.3 | 90 | 95.1 | 93.4 | 98.4 | 113.32 | -0.6 | 13.1 | 606.7 | 328.5 |  | 5.6 | 103.1 | 0.7405 |  |  |  | 90.1 | 83.9 | 1.511 |  | 0.0008 | 13.688
SW | OS265386Q | SW OS2Q | 23.2 | 1800 | 89.9 | 19.6 | 38.2 |  | 41.4 | 90 | 95.1 | 93.3 | 98.4 | 113.09 | -0.6 | 12.9 | 608.3 | 328.3 |  | 5.7 | 102.9 | 0.7388 |  |  |  | 90 | 84.1 | 1.508 |  | 0.0008 | 13.947
SW | OS265386Q | SW OS2Q | 23.3 | 1800 | 90 | 19.4 | 39.5 |  | 41.3 | 90.1 | 95.2 | 93.3 | 98.4 | 112.57 | -0.6 | 12.9 | 606.9 | 328.3 |  | 5.7 | 103 | 0.7384 |  |  |  | 90.1 | 84 | 1.498 |  | 0.0008 | 13.998
SW | OS265386Q | SW OS2Q | 23.4 | 1800 | 90.1 | 19.3 | 41.8 |  | 41.2 | 90.2 | 95.2 | 93.4 | 98.3 | 112.52 | -0.6 | 13 | 598.3 | 328.2 |  | 5.7 | 102.9 | 0.7384 |  |  |  | 89.9 | 83.9 | 1.502 |  | 0.0008 | 14.012
SW | OS265386Q | SW OS2Q | 23.5 | 1800 | 90 | 19.8 | 40.6 |  | 41.4 | 90.2 | 95.3 | 93.4 | 98.3 | 113.38 | -0.6 | 12.9 | 616.7 | 327.8 |  | 5.6 | 102.9 | 0.7397 |  |  |  | 89.8 | 84.1 | 1.507 |  | 0.0008 | 13.839
SW | OS265386Q | SW OS2Q | 23.6 | 1800 | 89.8 | 19.7 | 38.2 |  | 41.4 | 89.8 | 95 | 93.3 | 98.3 | 113.03 | -0.6 | 12.7 | 603.5 | 328.7 |  | 5.7 | 102.9 | 0.7391 |  |  |  | 90.1 | 84.2 | 1.5 |  | 0.0008 | 13.905
SW | OS265386Q | SW OS2Q | 23.7 | 1800 | 90 | 19.5 | 39.3 |  | 41.4 | 89.9 | 95 | 93.3 | 98.4 | 112.7 | -0.6 | 12.7 | 597.8 | 328.5 |  | 5.7 | 102.9 | 0.7392 |  |  |  | 90 | 83.9 | 1.5 |  | 0.0008 | 13.893
SW | OS265386Q | SW OS2Q | 23.8 | 1800 | 90 | 19.9 | 41.8 |  | 41.5 | 89.9 | 95 | 93.3 | 98.4 | 113.47 | -0.6 | 12.7 | 606.6 | 328.4 |  | 5.7 | 102.9 | 0.7385 |  |  |  | 90.1 | 83.9 | 1.505 |  | 0.0008 | 13.993
SW | OS265386Q | SW OS2Q | 23.9 | 1800 | 90 | 19.8 | 40.1 |  | 41.5 | 89.9 | 95.1 | 93.3 | 98.3 | 113.47 | -0.6 | 12.8 | 612.5 | 328.3 |  | 5.6 | 102.8 | 0.7391 |  |  |  | 90 | 83.9 | 1.502 |  | 0.0008 | 13.906
SW | OS265386Q | SW OS2Q | 24 | 1800 | 90 | 19.9 | 38.1 |  | 41.6 | 90.1 | 95.2 | 93.3 | 98.3 | 112.76 | -0.6 | 12.6 | 610.6 | 328.5 |  | 5.7 | 102.9 | 0.7391 |  |  |  | 89.8 | 84 | 1.491 |  | 0.0008 | 13.916
SW | OS265386Q | SW OS2Q | 24.1 | 1800 | 90.1 | 19.8 | 40.3 |  | 41.7 | 90.1 | 95.2 | 93.3 | 98.3 | 112.65 | -0.6 | 12.6 | 603.7 | 328.1 |  | 5.7 | 102.9 | 0.7394 |  |  |  | 90 | 83.9 | 1.498 |  | 0.0008 | 13.866
SW | OS265386Q | SW OS2Q | 24.2 | 1800 | 90 | 19.9 | 41.8 |  | 41.8 | 90 | 95.2 | 93.3 | 98.3 | 113.66 | -0.6 | 12.7 | 608.9 | 328.2 |  | 5.7 | 102.9 | 0.7387 |  |  |  | 90.2 | 83.9 | 1.498 |  | 0.0008 | 13.947
SW | OS265386Q | SW OS2Q | 24.3 | 1800 | 90 | 20.3 | 38.5 |  | 41.8 | 90.1 | 95.2 | 93.3 | 98.3 | 112.36 | -0.6 | 12.5 | 612.4 | 327.7 |  | 5.7 | 102.8 | 0.7387 |  |  |  | 90.1 | 83.9 | 1.495 |  | 0.0008 | 13.959
SW | OS265386Q | SW OS2Q | 24.4 | 1800 | 90 | 20.5 | 39.4 |  | 41.8 | 90 | 95.2 | 93.2 | 98.3 | 112.33 | -0.6 | 12.4 | 609.1 | 328.5 |  | 5.7 | 103.1 | 0.7384 |  |  |  | 89.9 | 84 | 1.501 |  | 0.0008 | 14.015
SW | OS265386Q | SW OS2Q | 24.5 | 1800 | 90 | 20.5 | 42 |  | 42 | 89.9 | 95 | 93.3 | 98.3 | 112.66 | -0.6 | 12.5 | 606.4 | 328.6 |  | 5.6 | 102.9 | 0.7392 |  |  |  | 90 | 84.1 | 1.504 |  | 0.0008 | 13.894
SW | OS265386Q | SW OS2Q | 24.6 | 1800 | 90 | 20.4 | 38.7 |  | 42 | 89.9 | 95.1 | 93.3 | 98.3 | 113.37 | -0.6 | 12.5 | 615 | 328.1 |  | 5.6 | 103.1 | 0.7396 |  |  |  | 89.9 | 84 | 1.5 |  | 0.0008 | 13.839
SW | OS265386Q | SW OS2Q | 24.7 | 1800 | 90 | 20.8 | 39.3 |  | 42.2 | 90 | 95.1 | 93.2 | 98.3 | 113.05 | -0.6 | 12.3 | 605.6 | 328.6 |  | 5.7 | 103 | 0.7387 |  |  |  | 89.9 | 84 | 1.498 |  | 0.0008 | 13.968
SW | OS265386Q | SW OS2Q | 24.8 | 1800 | 90 | 20.6 | 41.8 |  | 42.1 | 89.9 | 95 | 93.3 | 98.3 | 113.43 | -0.6 | 12.6 | 606.2 | 328.1 |  | 5.6 | 103 | 0.7381 |  |  |  | 90 | 84 | 1.502 |  | 0.0008 | 14.064
SW | OS265386Q | SW OS2Q | 24.9 | 1800 | 90.1 | 20.7 | 39.7 |  | 42 | 90 | 95.1 | 93.3 | 98.2 | 113.25 | -0.6 | 12.5 | 610.7 | 328.3 |  | 5.6 | 103 | 0.7383 |  |  |  | 90.1 | 84 | 1.5 |  | 0.0008 | 14.019
SW | OS265386Q | SW OS2Q | 25 | 1800 | 89.9 | 20.5 | 38.4 |  | 42 | 90 | 95.1 | 93.3 | 98.3 | 113.23 | -0.6 | 12.4 | 607 | 319.5 |  | 5.7 | 103 | 0.7385 |  |  |  | 90.1 | 84 | 1.497 |  | 0.0008 | 13.988
SW | OS265386Q | SW OS2Q | 25.1 | 1800 | 90.1 | 20.6 | 40.8 |  | 42 | 90.1 | 95.2 | 93.3 | 98.4 | 112.79 | -0.6 | 12.5 | 606.2 | 329 |  | 5.7 | 103.5 | 0.7426 |  |  |  | 89.9 | 83 | 1.493 |  | 0.0008 | 13.374
SW | OS265386Q | SW OS2Q | 25.2 | 1800 | 90 | 20.4 | 41.4 |  | 41.9 | 90.1 | 95.2 | 93.3 | 98.3 | 112.3 | -0.6 | 12.5 | 602.3 | 328.6 |  | 5.6 | 103.3 | 0.738 |  |  |  | 89.9 | 84.1 | 1.504 |  | 0.0008 | 14.084
SW | OS265386Q | SW OS2Q | 25.3 | 1800 | 90 | 20.7 | 38.2 |  | 42 | 90.1 | 95.2 | 93.3 | 98.4 | 113.24 | -0.6 | 12.3 | 605.9 | 328.8 |  | 5.6 | 103.4 | 0.7385 |  |  |  | 90 | 83.9 | 1.502 |  | 0.0008 | 13.999
SW | OS265386Q | SW OS2Q | 25.4 | 1800 | 90.1 | 20.8 | 39.9 |  | 41.9 | 90.1 | 95.3 | 93.2 | 98.2 | 112.74 | -0.6 | 12.4 | 614.8 | 328 |  | 5.7 | 103.1 | 0.7386 |  |  |  | 90 | 84 | 1.502 |  | 0.0008 | 13.979
SW | OS265386Q | SW OS2Q | 25.5 | 1800 | 89.9 | 21 | 42 |  | 41.9 | 89.9 | 95.1 | 93.3 | 98.2 | 112.86 | -0.6 | 12.5 | 611 | 328.1 |  | 5.6 | 103 | 0.7395 |  |  |  | 90.1 | 84 | 1.504 |  | 0.0008 | 13.827
SW | OS265386Q | SW OS2Q | 25.6 | 1800 | 90 | 21.1 | 38.6 |  | 42 | 89.9 | 95.1 | 93.3 | 98.3 | 113.19 | -0.6 | 12.5 | 607.7 | 328.1 |  | 5.6 | 103 | 0.7376 |  |  |  | 90 | 84 | 1.49 |  | 0.0008 | 14.129
SW | OS265386Q | SW OS2Q | 25.7 | 1800 | 89.9 | 20.6 | 39.4 |  | 42 | 89.9 | 95.1 | 93.3 | 98.3 | 112.68 | -0.6 | 12.6 | 602.9 | 328 |  | 5.7 | 103 | 0.7372 |  |  |  | 89.9 | 84.2 | 1.48 |  | 0.0008 | 14.213
SW | OS265386Q | SW OS2Q | 25.8 | 1800 | 90 | 20 | 42 |  | 41.9 | 89.9 | 95.1 | 93.4 | 98.3 | 112.61 | -0.6 | 12.8 | 604.5 | 328.4 |  | 5.6 | 103 | 0.7389 |  |  |  | 89.9 | 84 | 1.502 |  | 0.0008 | 13.95
SW | OS265386Q | SW OS2Q | 25.9 | 1800 | 90.1 | 21 | 39.2 |  | 42 | 90 | 95.2 | 93.3 | 98.2 | 112.15 | -0.6 | 12.7 | 606.7 | 327.7 |  | 5.6 | 102.9 | 0.738 |  |  |  | 89.9 | 84.1 | 1.496 |  | 0.0008 | 14.091
SW | OS265386Q | SW OS2Q | 26 | 1800 | 89.9 | 20.8 | 38.5 |  | 42 | 89.9 | 95.1 | 93.3 | 98.3 | 113.19 | -0.6 | 12.6 | 609.1 | 328 |  | 5.7 | 103 | 0.7379 |  |  |  | 90 | 84 | 1.503 |  | 0.0008 | 14.094
SW | OS265386Q | SW OS2Q | 26.1 | 1800 | 90.1 | 21 | 41.1 |  | 42.1 | 90.1 | 95.2 | 93.3 | 98.2 | 112.86 | -0.6 | 12.7 | 602.3 | 327.7 |  | 5.6 | 102.9 | 0.7381 |  |  |  | 90 | 84 | 1.499 |  | 0.0008 | 14.055
SW | OS265386Q | SW OS2Q | 26.2 | 1800 | 90 | 21.4 | 40.9 |  | 42.2 | 90.1 | 95.2 | 93.4 | 98.3 | 112.45 | -0.6 | 12.7 | 604.8 | 327.8 |  | 5.6 | 102.9 | 0.7362 |  |  |  | 90.2 | 84 | 1.505 |  | 0.0008 | 14.336
SW | OS265386Q | SW OS2Q | 26.3 | 1800 | 90 | 21.5 | 38.2 |  | 42.1 | 90.1 | 95.2 | 93.3 | 98.3 | 113.87 | -0.6 | 12.6 | 607.3 | 327.6 |  | 5.6 | 102.9 | 0.7383 |  |  |  | 90 | 83.9 | 1.492 |  | 0.0008 | 14.033
SW | OS265386Q | SW OS2Q | 26.4 | 1800 | 90 | 21.1 | 40.3 |  | 42.1 | 90.1 | 95.3 | 93.3 | 98.2 | 112.72 | -0.6 | 12.7 | 605.5 | 327.7 |  | 5.6 | 103 | 0.7375 |  |  |  | 90 | 83.9 | 1.5 |  | 0.0008 | 14.159
SW | OS265386Q | SW OS2Q | 26.5 | 1800 | 90.1 | 21.7 | 41.7 |  | 42.1 | 90 | 95.2 | 93.4 | 98.2 | 112.55 | -0.6 | 12.7 | 612.2 | 328 |  | 5.5 | 103 | 0.738 |  |  |  | 90.1 | 84.1 | 1.498 |  | 0.0008 | 14.078
SW | OS265386Q | SW OS2Q | 26.6 | 1800 | 90 | 21.7 | 38.3 |  | 42.3 | 89.9 | 95.1 | 93.3 | 98.2 | 112.76 | -0.6 | 12.6 | 604.5 | 328.5 |  | 5.6 | 103 | 0.7383 |  |  |  | 90 | 84 | 1.502 |  | 0.0008 | 14.033
SW | OS265386Q | SW OS2Q | 26.7 | 1800 | 90 | 21.8 | 39.8 |  | 42.3 | 89.9 | 95.1 | 93.3 | 98.2 | 112.62 | -0.6 | 12.7 | 607.1 | 328.1 |  | 5.6 | 102.9 | 0.7376 |  |  |  | 90 | 84.1 | 1.503 |  | 0.0008 | 14.138
SW | OS265386Q | SW OS2Q | 26.8 | 1800 | 90 | 21.5 | 42 |  | 42.2 | 89.9 | 95.1 | 93.4 | 98.2 | 113.16 | -0.6 | 12.9 | 605 | 327.9 |  | 5.6 | 102.9 | 0.7374 |  |  |  | 90 | 84.1 | 1.506 |  | 0.0008 | 14.171
SW | OS265386Q | SW OS2Q | 26.9 | 1800 | 90 | 21.5 | 38.9 |  | 42.2 | 90 | 95.1 | 93.4 | 98.3 | 113.29 | -0.6 | 12.8 | 603 | 327.8 |  | 5.6 | 103 | 0.7377 |  |  |  | 90 | 84 | 1.504 |  | 0.0008 | 14.124
SW | OS265386Q | SW OS2Q | 27 | 1800 | 90.1 | 21.7 | 38.9 |  | 42.2 | 90.1 | 95.3 | 93.3 | 98.2 | 113.88 | -0.6 | 12.7 | 605.3 | 327.5 |  | 5.6 | 103 | 0.7377 |  |  |  | 90 | 84 | 1.499 |  | 0.0008 | 14.121
SW | OS265386Q | SW OS2Q | 27.1 | 1800 | 89.6 | 22.1 | 41.7 |  | 42.4 | 90 | 95.2 | 93.4 | 98.2 | 112.88 | -0.6 | 12.8 | 606.7 | 327.5 |  | 5.5 | 102.8 | 0.738 |  |  |  | 89.9 | 83.8 | 1.5 |  | 0.0008 | 14.082
SW | OS265386Q | SW OS2Q | 27.2 | 1800 | 90.2 | 22.2 | 39.6 |  | 42.4 | 90.2 | 95.3 | 93.4 | 98.2 | 112.67 | -0.6 | 12.9 | 603.3 | 327.4 |  | 5.5 | 102.9 | 0.7388 |  |  |  | 89.9 | 83.9 | 1.503 |  | 0.0008 | 13.958
SW | OS265386Q | SW OS2Q | 27.3 | 1800 | 89.9 | 22.3 | 38.7 |  | 42.6 | 90 | 95.2 | 93.4 | 98.2 | 111.53 | -0.6 | 12.7 | 603.6 | 327.8 |  | 5.6 | 102.8 | 0.7376 |  |  |  | 90.1 | 84 | 1.502 |  | 0.0008 | 14.13
SW | OS265386Q | SW OS2Q | 27.4 | 1800 | 89.9 | 22 | 41.5 |  | 42.5 | 89.9 | 95.1 | 93.4 | 98.2 | 113.09 | -0.6 | 12.9 | 599.2 | 327.5 |  | 5.6 | 102.9 | 0.7369 |  |  |  | 90.2 | 84.1 | 1.505 |  | 0.0008 | 14.23
SW | OS265386Q | SW OS2Q | 27.5 | 1800 | 90 | 21.9 | 39.8 |  | 42.5 | 89.9 | 95.1 | 93.4 | 98.2 | 113.14 | -0.6 | 13 | 604.6 | 327.9 |  | 5.5 | 103 | 0.7374 |  |  |  | 90.1 | 84.1 | 1.507 |  | 0.0008 | 14.159
SW | OS265386Q | SW OS2Q | 27.6 | 1800 | 90 | 21.4 | 38.4 |  | 42.5 | 89.9 | 95.1 | 93.3 | 98.2 | 112.6 | -0.6 | 12.9 | 612.4 | 327.6 |  | 5.6 | 103.1 | 0.7373 |  |  |  | 89.9 | 84.1 | 1.502 |  | 0.0008 | 14.199
SW | OS265386Q | SW OS2Q | 27.7 | 1800 | 90.1 | 22.1 | 41.1 |  | 42.6 | 90 | 95.1 | 93.4 | 98.2 | 112.76 | -0.6 | 12.9 | 606.3 | 327.7 |  | 5.6 | 103.1 | 0.7372 |  |  |  | 90 | 84 | 1.502 |  | 0.0008 | 14.204
SW | OS265386Q | SW OS2Q | 27.8 | 1800 | 90 | 22.2 | 40.6 |  | 42.6 | 89.9 | 95.1 | 93.4 | 98.2 | 113.55 | -0.6 | 13 | 592.7 | 328 |  | 5.5 | 103 | 0.7367 |  |  |  | 90 | 84.1 | 1.504 |  | 0.0008 | 14.281
SW | OS265386Q | SW OS2Q | 27.9 | 1800 | 90 | 21.7 | 38.2 |  | 42.5 | 90.1 | 95.2 | 93.3 | 98.1 | 112.88 | -0.6 | 12.9 | 607 | 327.5 |  | 5.6 | 103 | 0.7383 |  |  |  | 90.1 | 84.1 | 1.501 |  | 0.0008 | 14.029
SW | OS265386Q | SW OS2Q | 28 | 1800 | 90 | 21.7 | 40.8 |  | 42.5 | 90 | 95.2 | 93.4 | 98.1 | 112.65 | -0.6 | 13 | 604.1 | 327.5 |  | 5.6 | 103 | 0.7375 |  |  |  | 90.1 | 84 | 1.511 |  | 0.0008 | 14.139
SW | OS265386Q | SW OS2Q | 28.1 | 1800 | 90 | 22.6 | 40.9 |  | 42.5 | 90 | 95.2 | 93.5 | 98.2 | 112.45 | -0.6 | 13 | 601.2 | 327.3 |  | 5.5 | 103 | 0.7375 |  |  |  | 90 | 84 | 1.504 |  | 0.0008 | 14.146
SW | OS265386Q | SW OS2Q | 28.2 | 1800 | 90 | 22.7 | 38.2 |  | 42.7 | 90 | 95.2 | 93.4 | 98.1 | 112.6 | -0.6 | 12.9 | 605 | 327.5 |  | 5.6 | 103 | 0.7365 |  |  |  | 90 | 84 | 1.496 |  | 0.0008 | 14.311
SW | OS265386Q | SW OS2Q | 28.3 | 1800 | 90.1 | 23.2 | 40.9 |  | 42.8 | 90.1 | 95.3 | 93.4 | 98.1 | 112.67 | -0.6 | 12.9 | 600.7 | 327.2 |  | 5.5 | 102.9 | 0.7372 |  |  |  | 89.9 | 84 | 1.502 |  | 0.0008 | 14.215
SW | OS265386Q | SW OS2Q | 28.4 | 1800 | 90 | 23.3 | 40.8 |  | 42.7 | 90.1 | 95.3 | 93.5 | 98.1 | 113.93 | -0.6 | 13 | 611.4 | 327.4 |  | 5.5 | 102.9 | 0.7367 |  |  |  | 89.9 | 83.9 | 1.5 |  | 0.0008 | 14.283
SW | OS265386Q | SW OS2Q | 28.5 | 1800 | 90.1 | 23.2 | 38.2 |  | 42.8 | 90.1 | 95.3 | 93.4 | 98.1 | 113.73 | -0.6 | 13 | 607.4 | 327.4 |  | 5.6 | 103 | 0.7372 |  |  |  | 90.1 | 83.9 | 1.5 |  | 0.0008 | 14.195
SW | OS265386Q | SW OS2Q | 28.6 | 1800 | 90 | 23.4 | 40.9 |  | 42.8 | 89.9 | 95.1 | 93.4 | 98.2 | 113.95 | -0.6 | 13 | 606.5 | 327.6 |  | 5.5 | 103.1 | 0.7365 |  |  |  | 90.1 | 84 | 1.497 |  | 0.0008 | 14.304
SW | OS265386Q | SW OS2Q | 28.7 | 1800 | 89.9 | 23 | 40.4 |  | 42.9 | 89.8 | 95.1 | 93.5 | 98.1 | 112.76 | -0.6 | 13.3 | 603.8 | 327.7 |  | 5.5 | 103.1 | 0.7366 |  |  |  | 90 | 83.9 | 1.502 |  | 0.0008 | 14.293
SW | OS265386Q | SW OS2Q | 28.8 | 1800 | 90 | 23.2 | 38.3 |  | 42.8 | 89.9 | 95.1 | 93.4 | 98.1 | 112.57 | -0.6 | 13.2 | 601.9 | 327.4 |  | 5.5 | 103 | 0.737 |  |  |  | 90 | 84.1 | 1.499 |  | 0.0008 | 14.224
SW | OS265386Q | SW OS2Q | 28.9 | 1800 | 90 | 22.9 | 41 |  | 42.7 | 90 | 95.2 | 93.5 | 98.1 | 112.57 | -0.6 | 13.4 | 602.9 | 327.2 |  | 5.5 | 103 | 0.7373 |  |  |  | 90.1 | 84 | 1.506 |  | 0.0008 | 14.175
SW | OS265386Q | SW OS2Q | 29 | 1800 | 90 | 23 | 40.8 |  | 42.8 | 90.1 | 95.3 | 93.5 | 98.1 | 113 | -0.6 | 13.5 | 601.5 | 326.9 |  | 5.5 | 103 | 0.7372 |  |  |  | 90 | 84 | 1.5 |  | 0.0008 | 14.194
SW | OS265386Q | SW OS2Q | 29.1 | 1800 | 90 | 22.5 | 38.1 |  | 42.7 | 90 | 95.2 | 93.5 | 98 | 112.74 | -0.6 | 13.5 | 613.5 | 327.4 |  | 5.5 | 103 | 0.7371 |  |  |  | 90 | 84 | 1.496 |  | 0.0008 | 14.213
SW | OS265386Q | SW OS2Q | 29.2 | 1800 | 90 | 22.4 | 40.4 |  | 42.5 | 90.1 | 95.2 | 93.5 | 98 | 113.11 | -0.6 | 13.6 | 602 | 327.2 |  | 5.5 | 103 | 0.7372 |  |  |  | 89.9 | 84.2 | 1.502 |  | 0.0008 | 14.203
SW | OS265386Q | SW OS2Q | 29.3 | 1800 | 90.1 | 22.3 | 41.8 |  | 42.5 | 90.1 | 95.2 | 93.4 | 98 | 113.45 | -0.6 | 13.5 | 604.1 | 327.1 |  | 5.5 | 102.9 | 0.7368 |  |  |  | 89.9 | 84.1 | 1.485 |  | 0.0008 | 14.258
SW | OS265386Q | SW OS2Q | 29.4 | 1800 | 90 | 22.8 | 38.4 |  | 42.5 | 90.1 | 95.3 | 93.4 | 98 | 113.06 | -0.6 | 13.4 | 602.3 | 326.9 |  | 5.5 | 102.9 | 0.7365 |  |  |  | 90.2 | 84 | 1.498 |  | 0.0008 | 14.286
SW | OS265386Q | SW OS2Q | 29.5 | 1800 | 89.9 | 22.7 | 39.5 |  | 42.4 | 90 | 95.2 | 93.4 | 98.1 | 113.02 | -0.6 | 13.3 | 609.7 | 326.8 |  | 5.5 | 103 | 0.7367 |  |  |  | 90 | 83.9 | 1.504 |  | 0.0008 | 14.278
SW | OS265386Q | SW OS2Q | 29.6 | 1800 | 90 | 23.6 | 42 |  | 42.5 | 90 | 95.2 | 93.4 | 98.1 | 113.54 | -0.6 | 13.4 | 606.1 | 327.2 |  | 5.4 | 103 | 0.7365 |  |  |  | 89.8 | 84 | 1.5 |  | 0.0008 | 14.324
SW | OS265386Q | SW OS2Q | 29.7 | 1800 | 90 | 23.5 | 39.1 |  | 42.4 | 89.9 | 95.2 | 93.4 | 98.1 | 112.6 | -0.7 | 13.5 | 607.8 | 327.1 |  | 5.4 | 103.1 | 0.7351 |  |  |  | 90 | 84.1 | 1.494 |  | 0.0008 | 14.532
SW | OS265386Q | SW OS2Q | 29.8 | 1800 | 90 | 23.2 | 38.7 |  | 42.4 | 89.8 | 95.1 | 93.4 | 98 | 113.12 | -0.6 | 13.5 | 605.7 | 326.9 |  | 5.5 | 103 | 0.7361 |  |  |  | 90.1 | 83.9 | 1.499 |  | 0.0008 | 14.372
SW | OS265386Q | SW OS2Q | 29.9 | 1800 | 90 | 24 | 41.7 |  | 42.4 | 89.8 | 95 | 93.4 | 98 | 113.77 | -0.6 | 13.4 | 605.4 | 327 |  | 5.4 | 102.9 | 0.736 |  |  |  | 90.1 | 84 | 1.502 |  | 0.0008 | 14.381
SW | OS265386Q | SW OS2Q | 30 | 1800 | 90 | 24 | 39.6 |  | 42.4 | 90 | 95.2 | 93.5 | 98 | 113.1 | -0.6 | 13.5 | 608.6 | 326.7 |  | 5.4 | 103 | 0.7353 |  |  |  | 90 | 84.1 | 1.491 |  | 0.0008 | 14.501
SW | OS265386Q | SW OS2Q | 30.1 | 1800 | 90 | 23.5 | 38.4 |  | 42.5 | 90 | 95.2 | 93.4 | 98 | 111.6 | -0.6 | 13.4 | 599.9 | 326.9 |  | 5.4 | 103 | 0.7364 |  |  |  | 90 | 83.9 | 1.504 |  | 0.0008 | 14.318
SW | OS265386Q | SW OS2Q | 30.2 | 1800 | 90 | 23.3 | 41.3 |  | 42.4 | 90 | 95.2 | 93.4 | 98 | 112.23 | -0.6 | 13.6 | 602.1 | 326.7 |  | 5.4 | 103 | 0.7364 |  |  |  | 89.9 | 83.9 | 1.493 |  | 0.0008 | 14.338
SW | OS265386Q | SW OS2Q | 30.3 | 1800 | 90 | 23.4 | 40.6 |  | 42.3 | 90 | 95.2 | 93.5 | 98.1 | 113.78 | -0.6 | 13.7 | 614.7 | 327.1 |  | 5.4 | 103.1 | 0.7364 |  |  |  | 90 | 84.1 | 1.506 |  | 0.0008 | 14.323
SW | OS265386Q | SW OS2Q | 30.4 | 1800 | 90 | 23.4 | 38 |  | 42.5 | 90 | 95.2 | 93.4 | 98 | 112.46 | -0.6 | 13.6 | 611.6 | 326.6 |  | 5.4 | 102.9 | 0.7352 |  |  |  | 90 | 84.1 | 1.503 |  | 0.0008 | 14.51
SW | OS265386Q | SW OS2Q | 30.5 | 1800 | 89.9 | 22.7 | 41.2 |  | 42.4 | 90 | 95.2 | 93.4 | 97.9 | 112.38 | -0.6 | 13.7 | 595 | 327.1 |  | 5.4 | 103 | 0.7361 |  |  |  | 90 | 83.8 | 1.484 |  | 0.0008 | 14.368
SW | OS265386Q | SW OS2Q | 30.6 | 1800 | 90 | 23.5 | 40.8 |  | 42.5 | 90 | 95.2 | 93.5 | 98 | 113.23 | -0.6 | 13.7 | 602 | 326.7 |  | 5.4 | 103 | 0.7367 |  |  |  | 90 | 83.9 | 1.502 |  | 0.0008 | 14.269
SW | OS265386Q | SW OS2Q | 30.7 | 1800 | 90.1 | 23.9 | 38.1 |  | 42.6 | 90.1 | 95.3 | 93.4 | 98 | 112.54 | -0.6 | 13.6 | 602 | 326.5 |  | 5.4 | 103 | 0.7367 |  |  |  | 90.1 | 83.9 | 1.499 |  | 0.0008 | 14.267
SW | OS265386Q | SW OS2Q | 30.8 | 1800 | 89.9 | 23.4 | 40.7 |  | 42.6 | 90 | 95.2 | 93.4 | 97.9 | 113.3 | -0.6 | 13.7 | 602.9 | 326.9 |  | 5.4 | 102.9 | 0.7362 |  |  |  | 90 | 84 | 1.507 |  | 0.0008 | 14.355
SW | OS265386Q | SW OS2Q | 30.9 | 1800 | 89.9 | 23 | 41.1 |  | 42.6 | 90 | 95.2 | 93.5 | 98 | 112.83 | -0.6 | 13.9 | 605.2 | 326.8 |  | 5.4 | 103 | 0.7353 |  |  |  | 90.1 | 84.1 | 1.497 |  | 0.0008 | 14.489
SW | OS265386Q | SW OS2Q | 31 | 1800 | 90 | 22.7 | 38.2 |  | 42.6 | 90 | 95.2 | 93.4 | 98 | 112.83 | -0.6 | 13.8 | 604.2 | 326.9 |  | 5.4 | 103 | 0.7356 |  |  |  | 90.1 | 84.1 | 1.5 |  | 0.0008 | 14.435
SW | OS265386Q | SW OS2Q | 31.1 | 1800 | 90 | 22.7 | 40.6 |  | 42.6 | 90.1 | 95.2 | 93.4 | 98 | 112.25 | -0.6 | 13.8 | 611.6 | 326.6 |  | 5.4 | 103 | 0.7357 |  |  |  | 90 | 84 | 1.503 |  | 0.0008 | 14.427
SW | OS265386Q | SW OS2Q | 31.2 | 1800 | 90 | 22.5 | 41.3 |  | 42.7 | 90.1 | 95.3 | 93.5 | 98 | 112.53 | -0.6 | 14 | 602.7 | 326.6 |  | 5.4 | 103 | 0.736 |  |  |  | 89.9 | 83.9 | 1.499 |  | 0.0008 | 14.394
SW | OS265386Q | SW OS2Q | 31.3 | 1800 | 90 | 22.4 | 38.2 |  | 42.8 | 89.9 | 95.2 | 93.4 | 98 | 112.36 | -0.6 | 13.8 | 605.7 | 326.8 |  | 5.4 | 103 | 0.7361 |  |  |  | 90 | 84 | 1.503 |  | 0.0008 | 14.377
SW | OS265386Q | SW OS2Q | 31.4 | 1800 | 90 | 22.3 | 41.3 |  | 42.9 | 89.9 | 95.1 | 93.4 | 98 | 112.24 | -0.6 | 13.9 | 605.8 | 326.7 |  | 5.4 | 103 | 0.7364 |  |  |  | 90 | 84 | 1.497 |  | 0.0008 | 14.328
SW | OS265386Q | SW OS2Q | 31.5 | 1800 | 90 | 22.3 | 39.6 |  | 43 | 89.9 | 95.1 | 93.4 | 98 | 112.59 | -0.6 | 13.9 | 609.9 | 326.7 |  | 5.4 | 103 | 0.7354 |  |  |  | 90 | 84 | 1.495 |  | 0.0008 | 14.483
SW | OS265386Q | SW OS2Q | 31.6 | 1800 | 90 | 22.3 | 39.4 |  | 43.1 | 90 | 95.1 | 93.3 | 97.9 | 112.02 | -0.6 | 13.8 | 603.5 | 326.7 |  | 5.4 | 103 | 0.7359 |  |  |  | 90.1 | 84 | 1.5 |  | 0.0008 | 14.4
SW | OS265386Q | SW OS2Q | 31.7 | 1800 | 90 | 22.4 | 41.7 |  | 43.1 | 90 | 95.1 | 93.4 | 98 | 112.55 | -0.6 | 13.9 | 598.6 | 326.2 |  | 5.4 | 103 | 0.7349 |  |  |  | 90.1 | 84.1 | 1.487 |  | 0.0008 | 14.554
SW | OS265386Q | SW OS2Q | 31.8 | 1800 | 90 | 21.9 | 38.2 |  | 43.1 | 89.9 | 95.1 | 93.3 | 97.9 | 112.92 | -0.6 | 13.8 | 604.5 | 327 |  | 5.4 | 102.9 | 0.7348 |  |  |  | 90.1 | 84 | 1.5 |  | 0.0008 | 14.563
SW | OS265386Q | SW OS2Q | 31.9 | 1800 | 90 | 21.9 | 41.5 |  | 43.2 | 90.1 | 95.3 | 93.4 | 97.9 | 111.47 | -0.6 | 13.8 | 593.2 | 326.8 |  | 5.4 | 103 | 0.7358 |  |  |  | 90 | 83.9 | 1.5 |  | 0.0008 | 14.415
SW | OS265386Q | SW OS2Q | 32 | 1800 | 90 | 21.8 | 38.8 |  | 43.1 | 90.1 | 95.3 | 93.4 | 98 | 112.58 | -0.6 | 13.8 | 599.7 | 326.5 |  | 5.4 | 103 | 0.7353 |  |  |  | 89.9 | 84 | 1.5 |  | 0.0008 | 14.511
SW | OS265386Q | SW OS2Q | 32.1 | 1800 | 89.9 | 21.6 | 39.9 |  | 43 | 90.1 | 95.2 | 93.3 | 97.9 | 112.2 | -0.6 | 13.7 | 601.1 | 326.7 |  | 5.4 | 103 | 0.7359 |  |  |  | 89.8 | 84.1 | 1.484 |  | 0.0008 | 14.42
SW | OS265386Q | SW OS2Q | 32.2 | 1800 | 90.1 | 21.4 | 41.3 |  | 43.1 | 90.1 | 95.3 | 93.3 | 98 | 111.92 | -0.6 | 13.9 | 602.2 | 326.9 |  | 5.4 | 103 | 0.7359 |  |  |  | 89.9 | 84 | 1.505 |  | 0.0008 | 14.414
SW | OS265386Q | SW OS2Q | 32.3 | 1800 | 89.9 | 21.3 | 38.4 |  | 43.1 | 89.9 | 95.1 | 93.2 | 98 | 112.33 | -0.6 | 13.6 | 613.4 | 326.9 |  | 5.4 | 103 | 0.7359 |  |  |  | 90.1 | 84 | 1.501 |  | 0.0008 | 14.401
SW | OS265386Q | SW OS2Q | 32.4 | 1800 | 90 | 21.1 | 41.8 |  | 43 | 89.9 | 95 | 93.3 | 98 | 111.91 | -0.6 | 13.6 | 608.4 | 326.9 |  | 5.4 | 103 | 0.7357 |  |  |  | 90.1 | 84 | 1.503 |  | 0.0008 | 14.425
SW | OS265386Q | SW OS2Q | 32.5 | 1800 | 90 | 21.1 | 38.6 |  | 42.8 | 89.9 | 95.1 | 93.2 | 97.9 | 112.3 | -0.6 | 13.5 | 609 | 327 |  | 5.4 | 102.9 | 0.7351 |  |  |  | 89.9 | 83.9 | 1.493 |  | 0.0008 | 14.525
SW | OS265386Q | SW OS2Q | 32.6 | 1800 | 90 | 20.9 | 40.1 |  | 42.8 | 90 | 95.2 | 93.2 | 98 | 112.42 | -0.6 | 13.4 | 604.5 | 326.8 |  | 5.4 | 103 | 0.7346 |  |  |  | 90 | 83.9 | 1.506 |  | 0.0008 | 14.593
SW | OS265386Q | SW OS2Q | 32.7 | 1800 | 90 | 20.8 | 41.2 |  | 42.8 | 90 | 95.2 | 93.2 | 98 | 112.53 | -0.6 | 13.4 | 596 | 326.9 |  | 5.4 | 103 | 0.7354 |  |  |  | 89.8 | 84.1 | 1.498 |  | 0.0008 | 14.497
SW | OS265386Q | SW OS2Q | 32.8 | 1800 | 90 | 20.7 | 38.3 |  | 42.9 | 90.1 | 95.2 | 93.1 | 98 | 111.87 | -0.6 | 13.2 | 604.9 | 326.8 |  | 5.4 | 102.9 | 0.7353 |  |  |  | 89.9 | 84 | 1.494 |  | 0.0008 | 14.498
SW | OS265386Q | SW OS2Q | 32.9 | 1800 | 90 | 20.7 | 41.6 |  | 42.9 | 90.1 | 95.2 | 93.2 | 97.9 | 112.34 | -0.6 | 13.2 | 602.2 | 326.7 |  | 5.4 | 103 | 0.7357 |  |  |  | 90.2 | 84 | 1.505 |  | 0.0008 | 14.41
SW | OS265386Q | SW OS2Q | 33 | 1800 | 90 | 20.7 | 39 |  | 42.8 | 90 | 95.2 | 93.1 | 98 | 113.25 | -0.6 | 13.2 | 605.9 | 326.9 |  | 5.4 | 103 | 0.7361 |  |  |  | 90 | 84 | 1.503 |  | 0.0008 | 14.38
SW | OS265386Q | SW OS2Q | 33.1 | 1800 | 90 | 20.6 | 39.8 |  | 42.8 | 90.1 | 95.2 | 93.1 | 98 | 111.65 | -0.6 | 13.1 | 604 | 326.7 |  | 5.4 | 103.1 | 0.7346 |  |  |  | 90 | 84 | 1.499 |  | 0.0008 | 14.609
SW | OS265386Q | SW OS2Q | 33.2 | 1800 | 90 | 20.6 | 41.4 |  | 42.9 | 90 | 95.2 | 93.2 | 97.9 | 113.02 | -0.6 | 13.1 | 605.9 | 326.7 |  | 5.3 | 103 | 0.735 |  |  |  | 89.8 | 84.1 | 1.498 |  | 0.0008 | 14.562
SW | OS265386Q | SW OS2Q | 33.3 | 1800 | 90 | 20.6 | 38.2 |  | 42.9 | 89.9 | 95.1 | 93.1 | 98 | 112 | -0.6 | 12.9 | 602.6 | 327 |  | 5.4 | 103 | 0.7353 |  |  |  | 90 | 84.1 | 1.505 |  | 0.0008 | 14.505
SW | OS265386Q | SW OS2Q | 33.4 | 1800 | 90 | 20.6 | 41.5 |  | 42.9 | 89.9 | 95.1 | 93.1 | 98.1 | 112.04 | -0.6 | 12.9 | 608.3 | 327.2 |  | 5.4 | 103.1 | 0.7351 |  |  |  | 89.9 | 84 | 1.5 |  | 0.0008 | 14.525
SW | OS265386Q | SW OS2Q | 33.5 | 1800 | 90.1 | 20.9 | 39.1 |  | 42.9 | 89.9 | 95.1 | 93.1 | 98 | 112.72 | -0.6 | 12.9 | 603.7 | 326.8 |  | 5.4 | 103 | 0.7345 |  |  |  | 90.1 | 84 | 1.502 |  | 0.0008 | 14.61
SW | OS265386Q | SW OS2Q | 33.6 | 1800 | 90 | 21.2 | 39.6 |  | 42.8 | 89.9 | 95.1 | 93.1 | 97.9 | 111.9 | -0.6 | 12.8 | 606.2 | 326.7 |  | 5.4 | 102.9 | 0.7344 |  |  |  | 90 | 83.9 | 1.5 |  | 0.0008 | 14.638
SW | OS265386Q | SW OS2Q | 33.7 | 1800 | 90 | 21.2 | 41.7 |  | 42.9 | 89.9 | 95.1 | 93.2 | 98 | 112.58 | -0.6 | 13 | 606.1 | 326.8 |  | 5.3 | 103 | 0.7348 |  |  |  | 90.1 | 83.9 | 1.504 |  | 0.0008 | 14.562
SW | OS265386Q | SW OS2Q | 33.8 | 1800 | 90 | 21.1 | 38.2 |  | 42.9 | 90 | 95.2 | 93.1 | 98 | 112.34 | -0.6 | 12.8 | 601.9 | 327 |  | 5.4 | 103.1 | 0.7349 |  |  |  | 90.1 | 83.9 | 1.498 |  | 0.0008 | 14.554
SW | OS265386Q | SW OS2Q | 33.9 | 1800 | 90 | 21 | 41.3 |  | 42.8 | 90.1 | 95.2 | 93.1 | 98 | 112.39 | -0.6 | 12.9 | 608.4 | 326.8 |  | 5.4 | 103 | 0.7343 |  |  |  | 89.9 | 84.1 | 1.506 |  | 0.0008 | 14.651
SW | OS265386Q | SW OS2Q | 34 | 1800 | 90 | 20.9 | 39.4 |  | 42.8 | 90 | 95.2 | 93.1 | 98.1 | 113.07 | -0.6 | 13 | 608 | 326.9 |  | 5.4 | 103.1 | 0.7345 |  |  |  | 89.7 | 84.1 | 1.501 |  | 0.0008 | 14.637
SW | OS265386Q | SW OS2Q | 34.1 | 1800 | 90 | 21 | 39.3 |  | 42.8 | 90 | 95.2 | 93.1 | 98 | 112.03 | -0.6 | 12.9 | 602.2 | 326.7 |  | 5.4 | 103 | 0.7346 |  |  |  | 89.9 | 84.2 | 1.471 |  | 0.0008 | 14.618
SW | OS265386Q | SW OS2Q | 34.2 | 1800 | 90 | 21.3 | 42 |  | 42.7 | 90 | 95.2 | 93.2 | 98 | 112.69 | -0.6 | 13 | 600.8 | 326.7 |  | 5.3 | 103 | 0.7346 |  |  |  | 90.1 | 83.8 | 1.497 |  | 0.0008 | 14.584
SW | OS265386Q | SW OS2Q | 34.3 | 1800 | 90 | 21.7 | 38.3 |  | 42.7 | 90 | 95.1 | 93.1 | 98 | 112.26 | -0.6 | 12.7 | 591.6 | 326.8 |  | 5.4 | 103 | 0.7351 |  |  |  | 90.1 | 83.9 | 1.506 |  | 0.0008 | 14.515
SW | OS265386Q | SW OS2Q | 34.4 | 1800 | 90 | 21.9 | 40.5 |  | 42.6 | 90 | 95.2 | 93.1 | 98 | 112.3 | -0.6 | 12.7 | 609.2 | 326.7 |  | 5.4 | 102.9 | 0.7344 |  |  |  | 90.1 | 84.1 | 1.506 |  | 0.0008 | 14.624
SW | OS265386Q | SW OS2Q | 34.5 | 1800 | 90 | 22 | 40.4 |  | 42.6 | 90 | 95.2 | 93.2 | 98.1 | 113.11 | -0.6 | 12.9 | 605.9 | 326.9 |  | 5.3 | 103.1 | 0.7346 |  |  |  | 90 | 84 | 1.5 |  | 0.0008 | 14.596
SW | OS265386Q | SW OS2Q | 34.6 | 1800 | 90 | 22.3 | 38.6 |  | 42.6 | 90 | 95.2 | 93.1 | 98.1 | 112.25 | -0.6 | 12.7 | 603.8 | 326.4 |  | 5.4 | 103.1 | 0.7352 |  |  |  | 89.9 | 84.1 | 1.499 |  | 0.0008 | 14.519
SW | OS265386Q | SW OS2Q | 34.7 | 1800 | 89.9 | 22.2 | 41.8 |  | 42.6 | 89.9 | 95.1 | 93.2 | 98.1 | 112.54 | -0.6 | 12.9 | 605.3 | 326.9 |  | 5.3 | 103.1 | 0.7344 |  |  |  | 90 | 84 | 1.508 |  | 0.0008 | 14.631
SW | OS265386Q | SW OS2Q | 34.8 | 1800 | 90 | 22.2 | 38.8 |  | 42.6 | 89.9 | 95.1 | 93.2 | 98.1 | 112.27 | -0.6 | 12.9 | 611.9 | 326.9 |  | 5.4 | 103.1 | 0.7341 |  |  |  | 90.1 | 83.8 | 1.501 |  | 0.0008 | 14.672
SW | OS265386Q | SW OS2Q | 34.9 | 1800 | 90.1 | 22.3 | 39.9 |  | 42.7 | 90.1 | 95.2 | 93.2 | 98.1 | 113.11 | -0.6 | 12.9 | 602.3 | 326.7 |  | 5.4 | 103 | 0.7351 |  |  |  | 90 | 83.9 | 1.503 |  | 0.0008 | 14.533
SW | OS265386Q | SW OS2Q | 35 | 1800 | 89.9 | 22.1 | 41.5 |  | 42.6 | 89.9 | 95.1 | 93.3 | 98.1 | 112.24 | -0.6 | 13 | 606.4 | 326.9 |  | 5.3 | 103.2 | 0.7342 |  |  |  | 90 | 83.8 | 1.496 |  | 0.0008 | 14.665
SW | OS265386Q | SW OS2Q | 35.1 | 1800 | 90 | 22 | 38.1 |  | 42.6 | 90 | 95.2 | 93.2 | 98.1 | 112.45 | -0.6 | 12.9 | 607.2 | 326.7 |  | 5.4 | 103 | 0.7339 |  |  |  | 90 | 83.9 | 1.506 |  | 0.0008 | 14.713
SW | OS265386Q | SW OS2Q | 35.2 | 1800 | 90.1 | 22.1 | 41.3 |  | 42.6 | 90.1 | 95.2 | 93.3 | 98.1 | 112.43 | -0.6 | 13 | 606.8 | 326.8 |  | 5.3 | 103.1 | 0.7333 |  |  |  | 90 | 84 | 1.486 |  | 0.0008 | 14.804
SW | OS265386Q | SW OS2Q | 35.3 | 1800 | 89.9 | 22 | 39.6 |  | 42.6 | 89.9 | 95.1 | 93.3 | 98.2 | 113.46 | -0.6 | 13 | 607.4 | 326.7 |  | 5.3 | 103.2 | 0.7342 |  |  |  | 90 | 84.1 | 1.502 |  | 0.0008 | 14.672
SW | OS265386Q | SW OS2Q | 35.4 | 1800 | 90.1 | 21.9 | 38.9 |  | 42.6 | 90 | 95.1 | 93.3 | 98.1 | 113.3 | -0.6 | 13 | 604 | 326.4 |  | 5.4 | 103 | 0.7344 |  |  |  | 90 | 84.1 | 1.498 |  | 0.0008 | 14.634
SW | OS265386Q | SW OS2Q | 35.5 | 1800 | 90 | 22 | 41.9 |  | 42.6 | 90 | 95.1 | 93.3 | 98.1 | 112.54 | -0.6 | 13.2 | 607.3 | 326.5 |  | 5.3 | 102.9 | 0.734 |  |  |  | 90 | 84 | 1.501 |  | 0.0008 | 14.69
SW | OS265386Q | SW OS2Q | 35.6 | 1800 | 90 | 21.9 | 38.7 |  | 42.5 | 90 | 95.2 | 93.3 | 98.1 | 112.59 | -0.6 | 13.2 | 606.8 | 326.2 |  | 5.4 | 103 | 0.7335 |  |  |  | 89.8 | 84.1 | 1.501 |  | 0.0008 | 14.783
SW | OS265386Q | SW OS2Q | 35.7 | 1800 | 90 | 21.8 | 39.8 |  | 42.6 | 90.1 | 95.2 | 93.3 | 98.2 | 112.53 | -0.6 | 13.2 | 605.9 | 326.2 |  | 5.4 | 103 | 0.7342 |  |  |  | 89.8 | 84 | 1.502 |  | 0.0008 | 14.681
SW | OS265386Q | SW OS2Q | 35.8 | 1800 | 90 | 21.9 | 41.6 |  | 42.7 | 90.1 | 95.2 | 93.4 | 98.2 | 112.94 | -0.6 | 13.3 | 607 | 326.7 |  | 5.3 | 103.1 | 0.7336 |  |  |  | 90.2 | 84 | 1.506 |  | 0.0008 | 14.744
SW | OS265386Q | SW OS2Q | 35.9 | 1800 | 90 | 21.9 | 38.2 |  | 42.7 | 90.1 | 95.2 | 93.3 | 98.2 | 112.88 | -0.6 | 13.2 | 604 | 326.2 |  | 5.4 | 103 | 0.7339 |  |  |  | 90.1 | 83.9 | 1.497 |  | 0.0008 | 14.71
SW | OS265386Q | SW OS2Q | 36 | 1800 | 90 | 21.8 | 41 |  | 42.6 | 90 | 95.1 | 93.3 | 98.2 | 113.59 | -0.6 | 13.2 | 615.8 | 326.6 |  | 5.4 | 103 | 0.7339 |  |  |  | 90 | 83.9 | 1.505 |  | 0.0008 | 14.709
SW | OS265386Q | SW OS2Q | 36.1 | 1800 | 90 | 21.9 | 40 |  | 42.5 | 89.9 | 95.1 | 93.4 | 98.2 | 112.92 | -0.6 | 13.3 | 594.1 | 326.5 |  | 5.3 | 103 | 0.7343 |  |  |  | 89.8 | 83.9 | 1.498 |  | 0.0008 | 14.657
SW | OS265386Q | SW OS2Q | 36.2 | 1800 | 90.1 | 22 | 38.9 |  | 42.7 | 90 | 95.1 | 93.3 | 98.1 | 111.84 | -0.6 | 13.2 | 603.4 | 326.2 |  | 5.4 | 102.9 | 0.7342 |  |  |  | 89.9 | 84 | 1.495 |  | 0.0008 | 14.675
SW | OS265386Q | SW OS2Q | 36.3 | 1800 | 90 | 21.9 | 42 |  | 42.6 | 89.9 | 95.1 | 93.4 | 98.2 | 113.22 | -0.6 | 13.3 | 603 | 326.5 |  | 5.3 | 103.1 | 0.7333 |  |  |  | 90.1 | 84.1 | 1.502 |  | 0.0008 | 14.798
SW | OS265386Q | SW OS2Q | 36.4 | 1800 | 90 | 21.9 | 38.5 |  | 42.6 | 89.9 | 95.1 | 93.4 | 98.2 | 112.77 | -0.6 | 13.3 | 589 | 326.3 |  | 5.4 | 102.9 | 0.7342 |  |  |  | 90.1 | 84 | 1.505 |  | 0.0008 | 14.665
SW | OS265386Q | SW OS2Q | 36.5 | 1800 | 90 | 22 | 40.1 |  | 42.6 | 90 | 95.1 | 93.4 | 98.3 | 112.46 | -0.6 | 13.3 | 603.3 | 326.5 |  | 5.4 | 103 | 0.7337 |  |  |  | 90 | 84.1 | 1.504 |  | 0.0008 | 14.749
SW | OS265386Q | SW OS2Q | 36.6 | 1800 | 90 | 22 | 41.3 |  | 42.6 | 90 | 95.1 | 93.4 | 98.2 | 113.13 | -0.6 | 13.4 | 606.4 | 326.6 |  | 5.3 | 103 | 0.7342 |  |  |  | 90 | 83.9 | 1.492 |  | 0.0008 | 14.661
SW | OS265386Q | SW OS2Q | 36.7 | 1800 | 90 | 22 | 38.3 |  | 42.6 | 90 | 95.2 | 93.3 | 98.2 | 112.44 | -0.6 | 13.3 | 604.6 | 326.1 |  | 5.4 | 102.9 | 0.7345 |  |  |  | 89.9 | 84 | 1.498 |  | 0.0008 | 14.637
SW | OS265386Q | SW OS2Q | 36.8 | 1800 | 90 | 22 | 41.5 |  | 42.7 | 90.1 | 95.2 | 93.4 | 98.2 | 112.79 | -0.6 | 13.4 | 602.9 | 326.5 |  | 5.3 | 102.9 | 0.734 |  |  |  | 89.9 | 83.9 | 1.502 |  | 0.0008 | 14.71
SW | OS265386Q | SW OS2Q | 36.9 | 1800 | 90 | 22 | 39.2 |  | 42.6 | 90.1 | 95.2 | 93.4 | 98.2 | 112.58 | -0.6 | 13.4 | 610.4 | 326.6 |  | 5.3 | 103 | 0.7324 |  |  |  | 90 | 84 | 1.497 |  | 0.0008 | 14.941
SW | OS265386Q | SW OS2Q | 37 | 1800 | 90 | 21.8 | 39.5 |  | 42.6 | 90.1 | 95.2 | 93.4 | 98.3 | 113.19 | -0.6 | 13.3 | 608.5 | 325.8 |  | 5.4 | 103 | 0.7339 |  |  |  | 90.2 | 84 | 1.503 |  | 0.0008 | 14.708
SW | OS265386Q | SW OS2Q | 37.1 | 1800 | 90 | 21.9 | 41.7 |  | 42.5 | 90.1 | 95.2 | 93.4 | 98.3 | 112.25 | -0.6 | 13.6 | 605.4 | 326.1 |  | 5.3 | 103 | 0.7336 |  |  |  | 90 | 83.9 | 1.504 |  | 0.0008 | 14.757
SW | OS265386Q | SW OS2Q | 37.2 | 1800 | 90 | 21.9 | 38.2 |  | 42.5 | 90 | 95.2 | 93.4 | 98.2 | 112.9 | -0.6 | 13.4 | 602 | 326.2 |  | 5.4 | 103 | 0.7334 |  |  |  | 89.8 | 83.9 | 1.497 |  | 0.0008 | 14.802
SW | OS265386Q | SW OS2Q | 37.3 | 1800 | 90 | 21.9 | 41.5 |  | 42.7 | 89.9 | 95.1 | 93.4 | 98.2 | 112.87 | -0.6 | 13.4 | 607.6 | 326.3 |  | 5.3 | 103 | 0.7337 |  |  |  | 90 | 83.9 | 1.5 |  | 0.0008 | 14.751
SW | OS265386Q | SW OS2Q | 37.4 | 1800 | 90 | 22 | 39 |  | 42.6 | 89.9 | 95.1 | 93.4 | 98.3 | 112.34 | -0.6 | 13.4 | 605.3 | 326.6 |  | 5.3 | 103 | 0.7334 |  |  |  | 90 | 84.1 | 1.501 |  | 0.0008 | 14.796
SW | OS265386Q | SW OS2Q | 37.5 | 1800 | 90 | 22 | 39.8 |  | 42.5 | 89.9 | 95.1 | 93.4 | 98.2 | 112.71 | -0.6 | 13.4 | 604.3 | 326.5 |  | 5.4 | 103 | 0.734 |  |  |  | 89.9 | 83.9 | 1.498 |  | 0.0008 | 14.702
SW | OS265386Q | SW OS2Q | 37.6 | 1800 | 90 | 21.9 | 41.5 |  | 42.5 | 89.9 | 95.1 | 93.4 | 98.3 | 112.48 | -0.6 | 13.6 | 613.4 | 326.3 |  | 5.3 | 103.1 | 0.7335 |  |  |  | 89.9 | 84 | 1.502 |  | 0.0008 | 14.787
SW | OS265386Q | SW OS2Q | 37.7 | 1800 | 90 | 21.9 | 38.1 |  | 42.5 | 90.1 | 95.2 | 93.4 | 98.3 | 113.24 | -0.6 | 13.4 | 602.8 | 326.2 |  | 5.4 | 103 | 0.7339 |  |  |  | 90.1 | 84 | 1.505 |  | 0.0008 | 14.714
SW | OS265386Q | SW OS2Q | 37.8 | 1800 | 90 | 21.7 | 41.1 |  | 42.5 | 90 | 95.2 | 93.4 | 98.2 | 112.98 | -0.6 | 13.5 | 600.2 | 326.3 |  | 5.4 | 103 | 0.7335 |  |  |  | 90.1 | 84 | 1.498 |  | 0.0008 | 14.765
SW | OS265386Q | SW OS2Q | 37.9 | 1800 | 90.1 | 21.9 | 39.7 |  | 42.6 | 90.1 | 95.2 | 93.4 | 98.2 | 112.99 | -0.6 | 13.6 | 605.5 | 326.1 |  | 5.3 | 102.9 | 0.7337 |  |  |  | 89.9 | 83.9 | 1.502 |  | 0.0008 | 14.756
SW | OS265386Q | SW OS2Q | 38 | 1800 | 90 | 21.9 | 39.1 |  | 42.6 | 90.1 | 95.2 | 93.4 | 98.3 | 112.49 | -0.6 | 13.5 | 609.3 | 326.2 |  | 5.4 | 103.1 | 0.7327 |  |  |  | 90.1 | 84 | 1.498 |  | 0.0008 | 14.885
SW | OS265386Q | SW OS2Q | 38.1 | 1800 | 90 | 21.8 | 42 |  | 42.5 | 90 | 95.2 | 93.5 | 98.3 | 112.59 | -0.6 | 13.6 | 605.2 | 326.2 |  | 5.3 | 103.1 | 0.7332 |  |  |  | 90 | 84 | 1.502 |  | 0.0008 | 14.823
SW | OS265386Q | SW OS2Q | 38.2 | 1800 | 90 | 21.9 | 38.3 |  | 42.5 | 90.1 | 95.3 | 93.4 | 98.3 | 112.98 | -0.7 | 13.4 | 609.1 | 326.3 |  | 5.4 | 103 | 0.7334 |  |  |  | 90 | 84 | 1.493 |  | 0.0008 | 14.8
SW | OS265386Q | SW OS2Q | 38.3 | 1800 | 90 | 21.9 | 40.4 |  | 42.6 | 89.9 | 95.2 | 93.4 | 98.3 | 112.26 | -0.6 | 13.4 | 602.2 | 326.1 |  | 5.4 | 103 | 0.734 |  |  |  | 90 | 84.1 | 1.506 |  | 0.0008 | 14.69
SW | OS265386Q | SW OS2Q | 38.4 | 1800 | 90 | 22 | 40.9 |  | 42.6 | 89.9 | 95.1 | 93.5 | 98.3 | 113.21 | -0.6 | 13.6 | 603.2 | 326.6 |  | 5.3 | 103 | 0.7331 |  |  |  | 90 | 84.1 | 1.495 |  | 0.0008 | 14.842
SW | OS265386Q | SW OS2Q | 38.5 | 1800 | 90 | 22.1 | 38.4 |  | 42.5 | 89.9 | 95.1 | 93.4 | 98.3 | 111.97 | -0.6 | 13.3 | 600.2 | 326.1 |  | 5.4 | 103 | 0.7326 |  |  |  | 90 | 84 | 1.497 |  | 0.0008 | 14.925
SW | OS265386Q | SW OS2Q | 38.6 | 1800 | 90 | 22 | 41.8 |  | 42.5 | 89.9 | 95.1 | 93.4 | 98.3 | 112.65 | -0.6 | 13.5 | 609.7 | 326.1 |  | 5.3 | 103 | 0.7333 |  |  |  | 90 | 83.9 | 1.503 |  | 0.0008 | 14.803
SW | OS265386Q | SW OS2Q | 38.7 | 1800 | 90 | 21.9 | 38.9 |  | 42.5 | 89.9 | 95.1 | 93.4 | 98.2 | 113.35 | -0.6 | 13.5 | 606.3 | 326.3 |  | 5.3 | 103 | 0.7326 |  |  |  | 90.1 | 84.1 | 1.505 |  | 0.0008 | 14.918
SW | OS265386Q | SW OS2Q | 38.8 | 1800 | 90.1 | 22 | 39.6 |  | 42.6 | 90.2 | 95.3 | 93.4 | 98.2 | 112.88 | -0.6 | 13.4 | 604.8 | 326 |  | 5.4 | 103 | 0.733 |  |  |  | 89.9 | 84.1 | 1.502 |  | 0.0008 | 14.863
SW | OS265386Q | SW OS2Q | 38.9 | 1800 | 90 | 21.9 | 42 |  | 42.5 | 90.2 | 95.3 | 93.5 | 98.2 | 112.92 | -0.6 | 13.5 | 606.3 | 325.7 |  | 5.3 | 103 | 0.7326 |  |  |  | 90.2 | 84 | 1.5 |  | 0.0008 | 14.9
SW | OS265386Q | SW OS2Q | 39 | 1800 | 89.9 | 21.8 | 38.2 |  | 42.5 | 90 | 95.2 | 93.4 | 98.2 | 112.51 | -0.6 | 13.4 | 604.7 | 326 |  | 5.4 | 103 | 0.7321 |  |  |  | 90.1 | 84 | 1.498 |  | 0.0008 | 14.987
SW | OS265386Q | SW OS2Q | 39.1 | 1800 | 90 | 21.8 | 40.8 |  | 42.4 | 89.9 | 95.1 | 93.4 | 98.3 | 111.66 | -0.6 | 13.4 | 589.7 | 326.4 |  | 5.4 | 103.1 | 0.7324 |  |  |  | 90.1 | 83.9 | 1.502 |  | 0.0008 | 14.945
SW | OS265386Q | SW OS2Q | 39.2 | 1800 | 90 | 21.5 | 40.6 |  | 42.5 | 89.8 | 95 | 93.4 | 98.3 | 112.85 | -0.6 | 13.6 | 600.5 | 326.1 |  | 5.3 | 103 | 0.733 |  |  |  | 89.8 | 83.9 | 1.494 |  | 0.0008 | 14.871
SW | OS265386Q | SW OS2Q | 39.3 | 1800 | 90 | 21.1 | 38.3 |  | 42.4 | 90 | 95.1 | 93.3 | 98.2 | 112.9 | -0.7 | 13.4 | 602.1 | 326.2 |  | 5.4 | 102.9 | 0.7331 |  |  |  | 90 | 84 | 1.505 |  | 0.0008 | 14.837
SW | OS265386Q | SW OS2Q | 39.4 | 1800 | 90.1 | 20.7 | 41.7 |  | 42.4 | 90.2 | 95.3 | 93.4 | 98.3 | 112.65 | -0.6 | 13.6 | 605.1 | 325.8 |  | 5.4 | 103 | 0.7325 |  |  |  | 90 | 84 | 1.496 |  | 0.0008 | 14.929
SW | OS265386Q | SW OS2Q | 39.5 | 1800 | 89.9 | 20.5 | 39.4 |  | 42.3 | 90.1 | 95.2 | 93.4 | 98.3 | 112.79 | -0.7 | 13.6 | 607.7 | 326.1 |  | 5.4 | 103 | 0.7324 |  |  |  | 90.2 | 84 | 1.49 |  | 0.0008 | 14.934
SW | OS265386Q | SW OS2Q | 39.6 | 1800 | 90 | 21 | 38.9 |  | 42.2 | 90.2 | 95.3 | 93.3 | 98.2 | 112.39 | -0.6 | 13.4 | 603.5 | 325.9 |  | 5.4 | 102.9 | 0.7328 |  |  |  | 90 | 84.1 | 1.503 |  | 0.0008 | 14.881
SW | OS265386Q | SW OS2Q | 39.7 | 1800 | 90 | 21.2 | 41.9 |  | 42.1 | 89.9 | 95.1 | 93.4 | 98.2 | 112.95 | -0.6 | 13.4 | 611.5 | 326.1 |  | 5.3 | 103 | 0.7329 |  |  |  | 90 | 83.8 | 1.504 |  | 0.0008 | 14.865
SW | OS265386Q | SW OS2Q | 39.8 | 1800 | 90 | 21.3 | 38.9 |  | 42 | 89.8 | 95 | 93.3 | 98.3 | 113 | -0.7 | 13.4 | 597.1 | 325.9 |  | 5.4 | 103 | 0.733 |  |  |  | 89.9 | 84 | 1.501 |  | 0.0008 | 14.863
SW | OS265386Q | SW OS2Q | 39.9 | 1800 | 90 | 21.3 | 39.3 |  | 42.1 | 90 | 95 | 93.3 | 98.2 | 112.67 | -0.6 | 13.2 | 609.6 | 326.4 |  | 5.4 | 102.9 | 0.7332 |  |  |  | 89.9 | 84 | 1.491 |  | 0.0008 | 14.822
SW | OS265386Q | SW OS2Q | 40 | 1800 | 90.1 | 21.4 | 42 |  | 42 | 90.1 | 95.2 | 93.3 | 98.2 | 112.85 | -0.6 | 13.4 | 604.9 | 325.8 |  | 5.3 | 102.9 | 0.7323 |  |  |  | 90 | 84 | 1.504 |  | 0.0008 | 14.96
SW | OS265386Q | SW OS2Q | 40.1 | 1800 | 90 | 21.1 | 38.7 |  | 41.9 | 90 | 95.2 | 93.3 | 98.2 | 112.19 | -0.7 | 13.4 | 598.9 | 325.9 |  | 5.4 | 103 | 0.7333 |  |  |  | 89.9 | 84 | 1.504 |  | 0.0008 | 14.813
SW | OS265386Q | SW OS2Q | 40.2 | 1800 | 90 | 20.9 | 39.6 |  | 41.9 | 90.1 | 95.2 | 93.3 | 98.3 | 112.41 | -0.6 | 13.2 | 603.8 | 325.9 |  | 5.4 | 103 | 0.7327 |  |  |  | 90.2 | 83.9 | 1.498 |  | 0.0008 | 14.878
SW | OS265386Q | SW OS2Q | 40.3 | 1800 | 90.1 | 21.4 | 42 |  | 42 | 90.1 | 95.2 | 93.3 | 98.2 | 112.88 | -0.6 | 13.3 | 615.8 | 326 |  | 5.3 | 103 | 0.7322 |  |  |  | 90 | 83.9 | 1.503 |  | 0.0008 | 14.976
SW | OS265386Q | SW OS2Q | 40.4 | 1800 | 89.9 | 21.4 | 38.5 |  | 42.1 | 90 | 95.2 | 93.3 | 98.2 | 112.44 | -0.6 | 13.2 | 602 | 326.3 |  | 5.4 | 102.9 | 0.7325 |  |  |  | 89.9 | 84.1 | 1.507 |  | 0.0008 | 14.939
SW | OS265386Q | SW OS2Q | 40.5 | 1800 | 90 | 21.5 | 39.8 |  | 42.1 | 90 | 95.1 | 93.3 | 98.2 | 112.29 | -0.6 | 13.1 | 602.7 | 326 |  | 5.4 | 102.9 | 0.7329 |  |  |  | 89.9 | 84 | 1.496 |  | 0.0008 | 14.876
SW | OS265386Q | SW OS2Q | 40.6 | 1800 | 89.9 | 21.5 | 41.9 |  | 42 | 89.9 | 95.1 | 93.3 | 98.3 | 113.79 | -0.6 | 13.3 | 596.4 | 326.3 |  | 5.3 | 103 | 0.7326 |  |  |  | 89.9 | 84.1 | 1.499 |  | 0.0008 | 14.929
SW | OS265386Q | SW OS2Q | 40.7 | 1800 | 90 | 21.5 | 38.3 |  | 42 | 89.9 | 95.1 | 93.3 | 98.3 | 113.02 | -0.6 | 13.2 | 606.9 | 326.1 |  | 5.4 | 103 | 0.7327 |  |  |  | 90.1 | 84 | 1.499 |  | 0.0008 | 14.898
SW | OS265386Q | SW OS2Q | 40.8 | 1800 | 90 | 21.4 | 40 |  | 42 | 90 | 95.1 | 93.3 | 98.3 | 112.59 | -0.6 | 13.2 | 601.6 | 326 |  | 5.4 | 103 | 0.7321 |  |  |  | 90.1 | 84 | 1.492 |  | 0.0008 | 14.992
SW | OS265386Q | SW OS2Q | 40.9 | 1800 | 90 | 21.5 | 41.6 |  | 42.1 | 90 | 95.1 | 93.4 | 98.3 | 112.88 | -0.6 | 13.4 | 610.8 | 325.6 |  | 5.3 | 103 | 0.7329 |  |  |  | 90.1 | 83.9 | 1.502 |  | 0.0008 | 14.86
SW | OS265386Q | SW OS2Q | 41 | 1800 | 90 | 21.5 | 38.1 |  | 42 | 90 | 95.1 | 93.3 | 98.3 | 113.47 | -0.6 | 13.1 | 604.5 | 326 |  | 5.4 | 103 | 0.732 |  |  |  | 90.1 | 84 | 1.5 |  | 0.0008 | 15
SW | OS265386Q | SW OS2Q | 41.1 | 1800 | 90 | 21.5 | 40.4 |  | 42 | 90 | 95.1 | 93.3 | 98.3 | 112.69 | -0.6 | 13.2 | 605.1 | 325.8 |  | 5.4 | 103 | 0.7325 |  |  |  | 89.9 | 84 | 1.502 |  | 0.0008 | 14.937
SW | OS265386Q | SW OS2Q | 41.2 | 1800 | 90 | 21.5 | 41.5 |  | 42 | 90 | 95.1 | 93.4 | 98.2 | 113.43 | -0.6 | 13.3 | 611.6 | 326.1 |  | 5.3 | 103 | 0.7322 |  |  |  | 90 | 84.1 | 1.506 |  | 0.0008 | 14.982
SW | OS265386Q | SW OS2Q | 41.3 | 1800 | 90 | 20.5 | 38.1 |  | 41.9 | 89.9 | 95.1 | 93.3 | 98.3 | 111.61 | -0.7 | 13.4 | 601.2 | 325.6 |  | 5.4 | 103 | 0.732 |  |  |  | 90 | 83.9 | 1.498 |  | 0.0008 | 15.01
SW | OS265386Q | SW OS2Q | 41.4 | 1800 | 90 | 20.4 | 40.6 |  | 41.9 | 90.1 | 95.2 | 93.3 | 98.3 | 112.69 | -0.6 | 13.4 | 610.5 | 325.6 |  | 5.4 | 103 | 0.7322 |  |  |  | 90 | 84 | 1.502 |  | 0.0008 | 14.977
SW | OS265386Q | SW OS2Q | 41.5 | 1800 | 90 | 20.7 | 41.4 |  | 41.8 | 90.1 | 95.2 | 93.4 | 98.2 | 112.49 | -0.7 | 13.5 | 603.4 | 325.5 |  | 5.3 | 102.9 | 0.732 |  |  |  | 90 | 83.9 | 1.502 |  | 0.0008 | 15.006
SW | OS265386Q | SW OS2Q | 41.6 | 1800 | 90 | 20.7 | 38.1 |  | 41.7 | 90.1 | 95.3 | 93.3 | 98.3 | 112.93 | -0.7 | 13.3 | 605.9 | 325.6 |  | 5.4 | 103 | 0.732 |  |  |  | 90 | 84 | 1.503 |  | 0.0008 | 15.02
SW | OS265386Q | SW OS2Q | 41.7 | 1800 | 90 | 21.1 | 40.6 |  | 41.9 | 89.9 | 95.1 | 93.3 | 98.3 | 112.47 | -0.6 | 13.3 | 599.4 | 326 |  | 5.4 | 103 | 0.732 |  |  |  | 90 | 84.1 | 1.498 |  | 0.0008 | 15.021
SW | OS265386Q | SW OS2Q | 41.8 | 1800 | 90 | 21.1 | 41.3 |  | 41.8 | 89.8 | 94.9 | 93.4 | 98.3 | 113.64 | -0.6 | 13.4 | 601.7 | 326.3 |  | 5.3 | 103 | 0.7327 |  |  |  | 89.7 | 84 | 1.48 |  | 0.0008 | 14.927
SW | OS265386Q | SW OS2Q | 41.9 | 1800 | 90.1 | 21.3 | 38.2 |  | 41.9 | 89.9 | 95 | 93.3 | 98.3 | 112.67 | -0.7 | 13.1 | 605.5 | 326 |  | 5.4 | 103 | 0.7328 |  |  |  | 89.8 | 84 | 1.499 |  | 0.0008 | 14.901
SW | OS265386Q | SW OS2Q | 42 | 1800 | 90 | 21 | 40.5 |  | 41.8 | 90 | 95.1 | 93.3 | 98.3 | 111.73 | -0.6 | 13.3 | 607.2 | 325.5 |  | 5.4 | 103 | 0.7315 |  |  |  | 90.2 | 84 | 1.506 |  | 0.0008 | 15.079
SW | OS265386Q | SW OS2Q | 42.1 | 1800 | 90 | 20.9 | 41.4 |  | 41.7 | 90 | 95.1 | 93.4 | 98.3 | 112.16 | -0.6 | 13.4 | 613.6 | 325.7 |  | 5.3 | 103 | 0.7312 |  |  |  | 90.1 | 83.9 | 1.501 |  | 0.0008 | 15.138
SW | OS265386Q | SW OS2Q | 42.2 | 1800 | 90 | 21 | 38.1 |  | 41.8 | 90 | 95.2 | 93.3 | 98.3 | 112.18 | -0.6 | 13.2 | 604.1 | 325.8 |  | 5.4 | 103 | 0.7329 |  |  |  | 90 | 83.9 | 1.508 |  | 0.0008 | 14.872
SW | OS265386Q | SW OS2Q | 42.3 | 1800 | 90 | 21 | 40.3 |  | 41.8 | 90.1 | 95.2 | 93.3 | 98.2 | 111.71 | -0.6 | 13.2 | 604 | 325.9 |  | 5.4 | 103 | 0.732 |  |  |  | 89.8 | 84.1 | 1.5 |  | 0.0008 | 15.032
SW | OS265386Q | SW OS2Q | 42.4 | 1800 | 90 | 21.1 | 41.4 |  | 41.9 | 90 | 95.2 | 93.3 | 98.2 | 112.47 | -0.6 | 13.3 | 606.3 | 326 |  | 5.3 | 103 | 0.7321 |  |  |  | 90 | 84 | 1.504 |  | 0.0008 | 15.002
SW | OS265386Q | SW OS2Q | 42.5 | 1800 | 90 | 20.9 | 38.1 |  | 41.8 | 90.1 | 95.2 | 93.3 | 98.3 | 112.83 | -0.6 | 13.2 | 604.7 | 325.5 |  | 5.4 | 103 | 0.7313 |  |  |  | 90.1 | 84.1 | 1.503 |  | 0.0008 | 15.116
SW | OS265386Q | SW OS2Q | 42.6 | 1800 | 89.9 | 20.9 | 40.3 |  | 41.8 | 90 | 95.1 | 93.3 | 98.3 | 112.53 | -0.6 | 13.2 | 603.4 | 325.6 |  | 5.4 | 102.9 | 0.7314 |  |  |  | 90 | 84.1 | 1.496 |  | 0.0008 | 15.103
SW | OS265386Q | SW OS2Q | 42.7 | 1800 | 90 | 20.5 | 41.7 |  | 41.7 | 89.9 | 95 | 93.3 | 98.3 | 113.31 | -0.6 | 13.4 | 602.7 | 325.9 |  | 5.3 | 103 | 0.7317 |  |  |  | 90.1 | 84 | 1.5 |  | 0.0008 | 15.049
SW | OS265386Q | SW OS2Q | 42.8 | 1800 | 90 | 20.6 | 38.2 |  | 41.7 | 90 | 95.1 | 93.2 | 98.3 | 111.4 | -0.6 | 13.2 | 596.9 | 325.7 |  | 5.4 | 103 | 0.7309 |  |  |  | 90 | 84 | 1.498 |  | 0.0008 | 15.183
SW | OS265386Q | SW OS2Q | 42.9 | 1800 | 90 | 20.7 | 40.1 |  | 41.7 | 90 | 95.1 | 93.2 | 98.3 | 112.84 | -0.6 | 13.2 | 605.6 | 325.8 |  | 5.4 | 103 | 0.7314 |  |  |  | 90 | 83.9 | 1.499 |  | 0.0008 | 15.106
SW | OS265386Q | SW OS2Q | 43 | 1800 | 90 | 20.8 | 41.8 |  | 41.7 | 89.9 | 95 | 93.3 | 98.3 | 112.98 | -0.7 | 13.3 | 612.1 | 325.8 |  | 5.3 | 103 | 0.7319 |  |  |  | 90 | 84 | 1.506 |  | 0.0008 | 15.033
SW | OS265386Q | SW OS2Q | 43.1 | 1800 | 90 | 20.7 | 38.3 |  | 41.7 | 89.9 | 95.1 | 93.2 | 98.3 | 112.73 | -0.6 | 13.2 | 613.7 | 326 |  | 5.4 | 103 | 0.7314 |  |  |  | 90 | 84 | 1.497 |  | 0.0008 | 15.107
SW | OS265386Q | SW OS2Q | 43.2 | 1800 | 90 | 20.5 | 40.2 |  | 41.7 | 90 | 95.1 | 93.2 | 98.2 | 112.9 | -0.6 | 13.2 | 607.9 | 325.8 |  | 5.4 | 103 | 0.7316 |  |  |  | 90.1 | 83.9 | 1.504 |  | 0.0008 | 15.068
SW | OS265386Q | SW OS2Q | 43.3 | 1800 | 90 | 20.5 | 41.8 |  | 41.5 | 90 | 95.1 | 93.3 | 98.3 | 112.64 | -0.6 | 13.3 | 603.4 | 325.6 |  | 5.3 | 103 | 0.7319 |  |  |  | 90 | 84 | 1.505 |  | 0.0008 | 15.03
SW | OS265386Q | SW OS2Q | 43.4 | 1800 | 90 | 20.4 | 38.3 |  | 41.5 | 90.1 | 95.2 | 93.2 | 98.3 | 112.76 | -0.6 | 13.2 | 606.5 | 325.5 |  | 5.4 | 103 | 0.7316 |  |  |  | 90 | 84.1 | 1.494 |  | 0.0008 | 15.071
SW | OS265386Q | SW OS2Q | 43.5 | 1800 | 90 | 20.3 | 39.7 |  | 41.5 | 90.1 | 95.2 | 93.2 | 98.3 | 112.28 | -0.6 | 13.2 | 606.6 | 325.6 |  | 5.4 | 103 | 0.7312 |  |  |  | 90 | 84 | 1.502 |  | 0.0008 | 15.138
SW | OS265386Q | SW OS2Q | 43.6 | 1800 | 90 | 20.3 | 42 |  | 41.6 | 90 | 95.1 | 93.3 | 98.3 | 112.53 | -0.6 | 13.3 | 604 | 325.3 |  | 5.3 | 103 | 0.7321 |  |  |  | 90 | 83.9 | 1.503 |  | 0.0008 | 15.001
SW | OS265386Q | SW OS2Q | 43.7 | 1800 | 90 | 20.4 | 38.7 |  | 41.5 | 90.1 | 95.2 | 93.2 | 98.3 | 113.29 | -0.6 | 13.2 | 607.2 | 325.3 |  | 5.4 | 103 | 0.7315 |  |  |  | 90 | 84.1 | 1.488 |  | 0.0008 | 15.088
SW | OS265386Q | SW OS2Q | 43.8 | 1800 | 90 | 20.4 | 39.2 |  | 41.5 | 90.1 | 95.2 | 93.2 | 98.4 | 112.99 | -0.6 | 13.1 | 605.9 | 325.7 |  | 5.4 | 103.1 | 0.7315 |  |  |  | 90 | 83.9 | 1.501 |  | 0.0008 | 15.083
SW | OS265386Q | SW OS2Q | 43.9 | 1800 | 89.9 | 20.5 | 42 |  | 41.5 | 89.9 | 95 | 93.2 | 98.3 | 112.47 | -0.6 | 13.2 | 605.7 | 326.1 |  | 5.4 | 103 | 0.7315 |  |  |  | 90 | 83.9 | 1.505 |  | 0.0008 | 15.092
SW | OS265386Q | SW OS2Q | 44 | 1800 | 90.1 | 20.5 | 39.1 |  | 41.5 | 89.9 | 95.1 | 93.2 | 98.3 | 112.29 | -0.6 | 13.1 | 601.6 | 325.7 |  | 5.4 | 103 | 0.7313 |  |  |  | 89.8 | 84 | 1.503 |  | 0.0008 | 15.131
SW | OS265386Q | SW OS2Q | 44.1 | 1800 | 90 | 20.5 | 38.8 |  | 41.6 | 89.9 | 95 | 93.2 | 98.2 | 112.63 | -0.6 | 13 | 603.7 | 325.6 |  | 5.4 | 103 | 0.7304 |  |  |  | 90.1 | 84.1 | 1.497 |  | 0.0008 | 15.258
SW | OS265386Q | SW OS2Q | 44.2 | 1800 | 90 | 20.4 | 41.7 |  | 41.6 | 90 | 95.1 | 93.2 | 98.3 | 113.17 | -0.6 | 13.1 | 605.9 | 325.7 |  | 5.4 | 103.1 | 0.7313 |  |  |  | 90.1 | 84 | 1.502 |  | 0.0008 | 15.106
SW | OS265386Q | SW OS2Q | 44.3 | 1800 | 90.1 | 20.4 | 39.9 |  | 41.4 | 90.1 | 95.2 | 93.2 | 98.3 | 113.53 | -0.6 | 13.2 | 606.2 | 325.7 |  | 5.4 | 103 | 0.7309 |  |  |  | 90.1 | 83.9 | 1.495 |  | 0.0008 | 15.176
SW | OS265386Q | SW OS2Q | 44.4 | 1800 | 90 | 20.4 | 38.2 |  | 41.5 | 90.1 | 95.2 | 93.2 | 98.3 | 112.91 | -0.6 | 13 | 606.2 | 325.4 |  | 5.4 | 103 | 0.7315 |  |  |  | 89.9 | 83.9 | 1.505 |  | 0.0008 | 15.102
SW | OS265386Q | SW OS2Q | 44.5 | 1800 | 90 | 20.5 | 40.9 |  | 41.5 | 90.1 | 95.2 | 93.2 | 98.3 | 112.64 | -0.6 | 13.1 | 604.2 | 325.7 |  | 5.4 | 103.1 | 0.7298 |  |  |  | 90 | 84.1 | 1.502 |  | 0.0008 | 15.366
SW | OS265386Q | SW OS2Q | 44.6 | 1800 | 90 | 20.6 | 41 |  | 41.6 | 89.9 | 95.1 | 93.3 | 98.3 | 112.93 | -0.6 | 13.2 | 606.4 | 325.8 |  | 5.3 | 103.1 | 0.7303 |  |  |  | 90 | 84.2 | 1.488 |  | 0.0008 | 15.281
SW | OS265386Q | SW OS2Q | 44.7 | 1800 | 90 | 20.6 | 38.1 |  | 41.7 | 89.9 | 95.1 | 93.2 | 98.3 | 112.63 | -0.6 | 13 | 599.6 | 326 |  | 5.4 | 103 | 0.7309 |  |  |  | 90.1 | 84.1 | 1.505 |  | 0.0008 | 15.173
SW | OS265386Q | SW OS2Q | 44.8 | 1800 | 90 | 20.6 | 40.3 |  | 41.6 | 90 | 95 | 93.2 | 98.3 | 112.5 | -0.6 | 13 | 607.2 | 325.7 |  | 5.4 | 103 | 0.7308 |  |  |  | 90 | 83.7 | 1.485 |  | 0.0008 | 15.2
SW | OS265386Q | SW OS2Q | 44.9 | 1800 | 90 | 20.6 | 41.8 |  | 41.6 | 90 | 95.1 | 93.3 | 98.3 | 112.62 | -0.6 | 13.1 | 607.1 | 325.7 |  | 5.3 | 103 | 0.7312 |  |  |  | 89.9 | 84.1 | 1.474 |  | 0.0008 | 15.139
SW | OS265386Q | SW OS2Q | 45 | 1800 | 90 | 20.8 | 38.3 |  | 41.7 | 90 | 95.1 | 93.2 | 98.3 | 112.91 | -0.6 | 13 | 607.6 | 325.7 |  | 5.4 | 102.9 | 0.7309 |  |  |  | 90.1 | 84 | 1.508 |  | 0.0008 | 15.178
SW | OS265386Q | SW OS2Q | 45.1 | 1800 | 90.1 | 20.9 | 40 |  | 41.8 | 90 | 95.1 | 93.2 | 98.3 | 112 | -0.6 | 13 | 602.4 | 325.8 |  | 5.4 | 103 | 0.7313 |  |  |  | 89.9 | 83.9 | 1.5 |  | 0.0008 | 15.127
SW | OS265386Q | SW OS2Q | 45.2 | 1800 | 90 | 21 | 42 |  | 41.9 | 90 | 95.1 | 93.3 | 98.3 | 113.49 | -0.6 | 13.1 | 606 | 325.8 |  | 5.3 | 103 | 0.7316 |  |  |  | 89.9 | 84 | 1.496 |  | 0.0008 | 15.088
SW | OS265386Q | SW OS2Q | 45.3 | 1800 | 90 | 21.2 | 38.5 |  | 41.9 | 90 | 95.1 | 93.3 | 98.3 | 112.36 | -0.6 | 13 | 605 | 325.3 |  | 5.4 | 102.9 | 0.7306 |  |  |  | 90.2 | 84.1 | 1.501 |  | 0.0008 | 15.216
SW | OS265386Q | SW OS2Q | 45.4 | 1800 | 90 | 21.3 | 39.8 |  | 42 | 90.1 | 95.1 | 93.2 | 98.3 | 111.89 | -0.6 | 13 | 604.4 | 325.3 |  | 5.4 | 102.9 | 0.7311 |  |  |  | 90.1 | 83.9 | 1.495 |  | 0.0008 | 15.144
SW | OS265386Q | SW OS2Q | 45.5 | 1801 | 90 | 21.4 | 42 |  | 42.1 | 90 | 95.1 | 93.3 | 98.3 | 113.5 | -0.6 | 13.2 | 605 | 325.5 |  | 5.3 | 102.9 | 0.7304 |  |  |  | 90 | 84.1 | 1.494 |  | 0.0008 | 15.256
SW | OS265386Q | SW OS2Q | 45.6 | 1800 | 90 | 21.4 | 38.5 |  | 42.1 | 90 | 95.1 | 93.3 | 98.4 | 112.82 | -0.6 | 13.1 | 604 | 325.4 |  | 5.4 | 102.9 | 0.731 |  |  |  | 90 | 83.8 | 1.501 |  | 0.0008 | 15.17
SW | OS265386Q | SW OS2Q | 45.7 | 1800 | 90.1 | 21.5 | 39.9 |  | 42.2 | 90.1 | 95.2 | 93.3 | 98.4 | 112.18 | -0.6 | 13 | 611 | 325.6 |  | 5.4 | 103 | 0.7312 |  |  |  | 89.9 | 83.9 | 1.502 |  | 0.0008 | 15.155
SW | OS265386Q | SW OS2Q | 45.8 | 1800 | 89.9 | 21.5 | 41.6 |  | 42.2 | 89.8 | 95 | 93.4 | 98.3 | 111.97 | -0.6 | 13.2 | 607.1 | 325.5 |  | 5.3 | 103 | 0.7317 |  |  |  | 89.9 | 83.9 | 1.498 |  | 0.0008 | 15.063
SW | OS265386Q | SW OS2Q | 45.9 | 1800 | 90 | 21.7 | 38.1 |  | 42.3 | 89.8 | 94.9 | 93.3 | 98.4 | 112.73 | -0.6 | 13 | 604.6 | 326.1 |  | 5.4 | 103 | 0.731 |  |  |  | 90.1 | 84 | 1.5 |  | 0.0008 | 15.165
SW | OS265386Q | SW OS2Q | 46 | 1800 | 90.1 | 21.8 | 40.8 |  | 42.4 | 90.1 | 95.1 | 93.3 | 98.4 | 112.66 | -0.6 | 13.1 | 605.9 | 325.3 |  | 5.4 | 102.9 | 0.7303 |  |  |  | 90 | 84.1 | 1.498 |  | 0.0008 | 15.282
SW | OS265386Q | SW OS2Q | 46.1 | 1800 | 90 | 21.9 | 40.4 |  | 42.5 | 90 | 95.2 | 93.4 | 98.4 | 114.23 | -0.7 | 13.2 | 605.4 | 325.4 |  | 5.3 | 103 | 0.7299 |  |  |  | 89.9 | 84.3 | 1.494 |  | 0.0008 | 15.343
SW | OS265386Q | SW OS2Q | 46.2 | 1800 | 90 | 21.5 | 38.6 |  | 42.6 | 90.1 | 95.2 | 93.3 | 98.3 | 112.2 | -0.6 | 13.1 | 607.6 | 325.5 |  | 5.4 | 103 | 0.7307 |  |  |  | 90 | 84.1 | 1.502 |  | 0.0008 | 15.211
SW | OS265386Q | SW OS2Q | 46.3 | 1800 | 90 | 21.5 | 41.9 |  | 42.6 | 90.1 | 95.1 | 93.4 | 98.4 | 113.05 | -0.6 | 13.2 | 609.6 | 325.4 |  | 5.4 | 103 | 0.7315 |  |  |  | 90.1 | 84.1 | 1.506 |  | 0.0008 | 15.09
SW | OS265386Q | SW OS2Q | 46.4 | 1800 | 90 | 21.9 | 38.7 |  | 42.6 | 90.1 | 95.2 | 93.3 | 98.4 | 113.31 | -0.6 | 13.1 | 606.8 | 325.1 |  | 5.4 | 103 | 0.7319 |  |  |  | 90 | 84 | 1.504 |  | 0.0008 | 15.029
SW | OS265386Q | SW OS2Q | 46.5 | 1800 | 90 | 21.8 | 39.9 |  | 42.7 | 90 | 95.1 | 93.3 | 98.4 | 112.47 | -0.6 | 13.2 | 610.4 | 325.8 |  | 5.4 | 103 | 0.731 |  |  |  | 90 | 83.9 | 1.494 |  | 0.0008 | 15.163
SW | OS265386Q | SW OS2Q | 46.6 | 1800 | 89.9 | 21.2 | 41.4 |  | 42.9 | 89.9 | 95 | 93.4 | 98.4 | 112.92 | -0.6 | 13.4 | 614.2 | 325.8 |  | 5.3 | 103.1 | 0.7303 |  |  |  | 90 | 83.8 | 1.498 |  | 0.0008 | 15.276
SW | OS265386Q | SW OS2Q | 46.7 | 1800 | 90.1 | 21.3 | 38.3 |  | 42.8 | 90 | 95.1 | 93.3 | 98.3 | 112.62 | -0.6 | 13.2 | 600.5 | 325.5 |  | 5.4 | 103 | 0.7307 |  |  |  | 89.8 | 83.9 | 1.498 |  | 0.0008 | 15.239
SW | OS265386Q | SW OS2Q | 46.8 | 1800 | 90 | 21.6 | 41.8 |  | 42.9 | 90 | 95.1 | 93.4 | 98.4 | 112.93 | -0.6 | 13.3 | 603.1 | 325.2 |  | 5.3 | 103 | 0.731 |  |  |  | 90 | 83.9 | 1.505 |  | 0.0008 | 15.173
SW | OS265386Q | SW OS2Q | 46.9 | 1800 | 90 | 21.9 | 38.6 |  | 43 | 90 | 95.1 | 93.3 | 98.3 | 113.36 | -0.6 | 13.2 | 605.6 | 325.7 |  | 5.4 | 102.9 | 0.7301 |  |  |  | 90 | 84.2 | 1.503 |  | 0.0008 | 15.319
SW | OS265386Q | SW OS2Q | 47 | 1800 | 90 | 21.8 | 40.2 |  | 43 | 90 | 95.1 | 93.4 | 98.4 | 112.34 | -0.6 | 13.2 | 605.6 | 325.3 |  | 5.4 | 103 | 0.7314 |  |  |  | 89.9 | 84.1 | 1.507 |  | 0.0008 | 15.114
SW | OS265386Q | SW OS2Q | 47.1 | 1800 | 90 | 22.3 | 40.7 |  | 43.1 | 90 | 95.1 | 93.4 | 98.3 | 113.3 | -0.6 | 13.3 | 602.9 | 325.4 |  | 5.3 | 103 | 0.7312 |  |  |  | 90.3 | 84.1 | 1.493 |  | 0.0008 | 15.121
SW | OS265386Q | SW OS2Q | 47.2 | 1800 | 90 | 22.4 | 39 |  | 43.2 | 90 | 95.2 | 93.3 | 98.4 | 112.4 | -0.6 | 13.1 | 608.3 | 325.8 |  | 5.4 | 103 | 0.7307 |  |  |  | 90.1 | 84 | 1.502 |  | 0.0008 | 15.217
SW | OS265386Q | SW OS2Q | 47.3 | 1800 | 90 | 22.4 | 41.7 |  | 43.2 | 90 | 95.1 | 93.4 | 98.4 | 112.78 | -0.6 | 13.4 | 607.2 | 325.3 |  | 5.3 | 103 | 0.7305 |  |  |  | 89.9 | 83.9 | 1.496 |  | 0.0008 | 15.249
SW | OS265386Q | SW OS2Q | 47.4 | 1800 | 90 | 22.4 | 38.6 |  | 43.3 | 90.1 | 95.2 | 93.4 | 98.4 | 112.24 | -0.6 | 13.2 | 604.2 | 325.6 |  | 5.4 | 103 | 0.7305 |  |  |  | 89.9 | 84 | 1.499 |  | 0.0008 | 15.251
SW | OS265386Q | SW OS2Q | 47.5 | 1800 | 90 | 22.5 | 41.9 |  | 43.4 | 90.1 | 95.2 | 93.4 | 98.3 | 111.4 | -0.6 | 13.3 | 603 | 325.2 |  | 5.3 | 103 | 0.7308 |  |  |  | 90 | 83.9 | 1.502 |  | 0.0008 | 15.204
SW | OS265386Q | SW OS2Q | 47.6 | 1800 | 89.9 | 22.4 | 38.4 |  | 43.5 | 89.8 | 95 | 93.4 | 98.3 | 113.2 | -0.6 | 13.2 | 612.4 | 325.7 |  | 5.4 | 103 | 0.731 |  |  |  | 90 | 84 | 1.497 |  | 0.0008 | 15.166
SW | OS265386Q | SW OS2Q | 47.7 | 1800 | 90 | 22.2 | 41.8 |  | 43.6 | 89.8 | 94.9 | 93.4 | 98.3 | 112.24 | -0.6 | 13.4 | 606.2 | 325.7 |  | 5.3 | 103 | 0.7304 |  |  |  | 90 | 84.1 | 1.503 |  | 0.0008 | 15.26
SW | OS265386Q | SW OS2Q | 47.8 | 1800 | 90 | 22.1 | 38.3 |  | 43.5 | 90 | 95.1 | 93.4 | 98.3 | 112.35 | -0.6 | 13.3 | 608.8 | 325.4 |  | 5.4 | 103 | 0.7305 |  |  |  | 90 | 83.8 | 1.504 |  | 0.0008 | 15.238
SW | OS265386Q | SW OS2Q | 47.9 | 1800 | 90 | 22 | 41.4 |  | 43.5 | 90.1 | 95.2 | 93.4 | 98.4 | 112.5 | -0.6 | 13.4 | 603.9 | 325.2 |  | 5.3 | 103 | 0.7299 |  |  |  | 90.1 | 84 | 1.505 |  | 0.0008 | 15.334
SW | OS265386Q | SW OS2Q | 48 | 1800 | 90 | 22.6 | 38.3 |  | 43.7 | 90.1 | 95.3 | 93.4 | 98.3 | 112.24 | -0.6 | 13.3 | 603 | 324.9 |  | 5.4 | 102.9 | 0.7304 |  |  |  | 90.1 | 84 | 1.5 |  | 0.0008 | 15.26
SW | OS265386Q | SW OS2Q | 48.1 | 1800 | 90 | 22.9 | 41.8 |  | 43.7 | 90.1 | 95.2 | 93.4 | 98.3 | 112.95 | -0.6 | 13.4 | 607.4 | 325 |  | 5.3 | 103 | 0.7306 |  |  |  | 89.9 | 84 | 1.501 |  | 0.0008 | 15.238
SW | OS265386Q | SW OS2Q | 48.2 | 1800 | 89.9 | 22.5 | 38.3 |  | 43.7 | 89.9 | 95.1 | 93.4 | 98.3 | 112.72 | -0.6 | 13.3 | 613.2 | 325.2 |  | 5.4 | 103 | 0.7309 |  |  |  | 89.9 | 84.1 | 1.499 |  | 0.0008 | 15.192
SW | OS265386Q | SW OS2Q | 48.3 | 1800 | 90.1 | 22.5 | 41.9 |  | 43.6 | 90 | 95.1 | 93.5 | 98.3 | 112.31 | -0.6 | 13.5 | 606.6 | 325.2 |  | 5.3 | 102.9 | 0.7307 |  |  |  | 90 | 84 | 1.502 |  | 0.0008 | 15.208
SW | OS265386Q | SW OS2Q | 48.4 | 1800 | 89.9 | 21.7 | 38.3 |  | 43.6 | 89.9 | 95.1 | 93.4 | 98.3 | 113.02 | -0.6 | 13.5 | 600 | 325.1 |  | 5.4 | 102.9 | 0.7297 |  |  |  | 90.2 | 84 | 1.5 |  | 0.0008 | 15.36
SW | OS265386Q | SW OS2Q | 48.5 | 1800 | 90.1 | 21.6 | 41.8 |  | 43.6 | 90 | 95.1 | 93.4 | 98.3 | 113.12 | -0.6 | 13.6 | 605.1 | 325.4 |  | 5.4 | 103 | 0.7301 |  |  |  | 90 | 83.9 | 1.493 |  | 0.0008 | 15.309
SW | OS265386Q | SW OS2Q | 48.6 | 1800 | 90 | 21.6 | 38.3 |  | 43.7 | 90 | 95.1 | 93.4 | 98.3 | 112.29 | -0.6 | 13.5 | 597.8 | 324.7 |  | 5.4 | 103 | 0.7307 |  |  |  | 89.8 | 83.8 | 1.493 |  | 0.0008 | 15.237
SW | OS265386Q | SW OS2Q | 48.7 | 1800 | 90.1 | 22.5 | 41.8 |  | 43.8 | 90 | 95.1 | 93.4 | 98.3 | 112.71 | -0.6 | 13.5 | 604.9 | 325.2 |  | 5.3 | 103 | 0.7296 |  |  |  | 90 | 84 | 1.49 |  | 0.0008 | 15.382
SW | OS265386Q | SW OS2Q | 48.8 | 1800 | 90 | 22.7 | 38.2 |  | 43.9 | 90 | 95.2 | 93.4 | 98.4 | 113.14 | -0.6 | 13.4 | 606.1 | 325 |  | 5.4 | 103.1 | 0.7304 |  |  |  | 89.8 | 83.9 | 1.503 |  | 0.0008 | 15.287
SW | OS265386Q | SW OS2Q | 48.9 | 1800 | 90 | 23.1 | 42 |  | 43.9 | 90 | 95.1 | 93.5 | 98.3 | 112.39 | -0.6 | 13.5 | 612.7 | 325.3 |  | 5.3 | 102.9 | 0.7304 |  |  |  | 90.1 | 84.1 | 1.495 |  | 0.0008 | 15.258
SW | OS265386Q | SW OS2Q | 49 | 1800 | 90 | 22.8 | 38.5 |  | 44 | 90.1 | 95.2 | 93.4 | 98.3 | 112.78 | -0.6 | 13.4 | 603.7 | 324.9 |  | 5.4 | 103 | 0.7302 |  |  |  | 90 | 84.1 | 1.496 |  | 0.0008 | 15.295
SW | OS265386Q | SW OS2Q | 49.1 | 1800 | 90 | 22.8 | 41.9 |  | 44 | 90.1 | 95.2 | 93.5 | 98.3 | 112.29 | -0.6 | 13.6 | 600 | 324.7 |  | 5.3 | 103 | 0.7303 |  |  |  | 90 | 83.9 | 1.496 |  | 0.0008 | 15.278
SW | OS265386Q | SW OS2Q | 49.2 | 1800 | 90 | 23 | 38.8 |  | 44 | 90.1 | 95.2 | 93.4 | 98.3 | 111.65 | -0.6 | 13.5 | 609 | 325 |  | 5.4 | 102.9 | 0.7301 |  |  |  | 90.1 | 84.1 | 1.504 |  | 0.0008 | 15.3
SW | OS265386Q | SW OS2Q | 49.3 | 1800 | 89.9 | 22.7 | 41.4 |  | 43.9 | 90 | 95.2 | 93.5 | 98.3 | 112.98 | -0.6 | 13.7 | 603.6 | 325.3 |  | 5.3 | 103.1 | 0.7295 |  |  |  | 89.8 | 84 | 1.498 |  | 0.0008 | 15.419
SW | OS265386Q | SW OS2Q | 49.4 | 1800 | 90.1 | 23 | 39 |  | 43.9 | 90.1 | 95.2 | 93.4 | 98.3 | 113.29 | -0.6 | 13.5 | 599.6 | 325.1 |  | 5.4 | 103.1 | 0.73 |  |  |  | 89.9 | 84 | 1.502 |  | 0.0008 | 15.333
SW | OS265386Q | SW OS2Q | 49.5 | 1800 | 90 | 23.3 | 41.1 |  | 44 | 90 | 95.1 | 93.5 | 98.3 | 112.69 | -0.6 | 13.7 | 604.2 | 325.4 |  | 5.3 | 103 | 0.7296 |  |  |  | 90.1 | 83.9 | 1.501 |  | 0.0008 | 15.384
SW | OS265386Q | SW OS2Q | 49.6 | 1800 | 90 | 22.6 | 39.2 |  | 44 | 90 | 95.2 | 93.4 | 98.3 | 112.3 | -0.6 | 13.7 | 598.5 | 325.3 |  | 5.4 | 103.1 | 0.7295 |  |  |  | 90 | 83.9 | 1.491 |  | 0.0008 | 15.402
SW | OS265386Q | SW OS2Q | 49.7 | 1800 | 90 | 23 | 40.8 |  | 44 | 90 | 95.2 | 93.5 | 98.3 | 112.86 | -0.6 | 13.8 | 598.6 | 325 |  | 5.3 | 103 | 0.7295 |  |  |  | 90 | 83.8 | 1.503 |  | 0.0008 | 15.403
SW | OS265386Q | SW OS2Q | 49.8 | 1800 | 89.9 | 22.2 | 39.6 |  | 44 | 89.8 | 95 | 93.5 | 98.3 | 112.14 | -0.6 | 13.7 | 600.9 | 325.3 |  | 5.4 | 103.1 | 0.729 |  |  |  | 90 | 84.2 | 1.498 |  | 0.0008 | 15.493
SW | OS265386Q | SW OS2Q | 49.9 | 1800 | 90 | 22.2 | 40 |  | 43.9 | 89.7 | 94.9 | 93.5 | 98.2 | 113.09 | -0.6 | 13.9 | 591.7 | 325.8 |  | 5.3 | 103.1 | 0.731 |  |  |  | 90 | 84.5 | 1.51 |  | 0.0008 | 15.165
IAR | OS265386Q | IAR OS2Q #1 | 0.7592 | 1799.1321 | 90.2777 | 24.8124 | 36.1945 | 194.9462 | 43.0459 | 89.9863 | 94.5538 |  | 98.5656 |  |  |  | 75.0167 | 632.0641 |  |  | 103.1233 | 0.787 | [5 empty] | 1.498 |  | 0.0008 | 7.0498
IAR | OS265386Q | IAR OS2Q #1 | 0.8591 | 1799.0714 | 90.2202 | 25.8439 | 36.2558 | 195.545 | 43.0866 | 90.0107 | 94.6337 |  | 98.5664 |  |  |  | 75.1642 | 630.8258 |  |  | 103.0073 | 0.7845 | [5 empty] | 1.5009 |  | 0.0008 | 7.3353
IAR | OS265386Q | IAR OS2Q #1 | 0.959 | 1799.111 | 90.2582 | 24.835 | 36.2773 | 195.0289 | 43.1507 | 90.011 | 94.6153 |  | 98.5471 |  |  |  | 74.9475 | 629.4601 |  |  | 102.7942 | 0.7809 | [5 empty] | 1.4973 |  | 0.0008 | 7.8733
IAR | OS265386Q | IAR OS2Q #1 | 1.0589 | 1799.2606 | 90.1373 | 25.2716 | 36.3725 | 195.1811 | 43.2474 | 90.0797 | 94.5987 |  | 98.5365 |  |  |  | 74.7174 | 625.0962 |  |  | 102.4586 | 0.7773 | [5 empty] | 1.5048 |  | 0.0008 | 8.3502
IAR | OS265386Q | IAR OS2Q #1 | 1.1589 | 1799.1386 | 90.108 | 25.6586 | 36.2243 | 196.0099 | 43.2951 | 89.9057 | 94.5932 |  | 98.5385 |  |  |  | 75.0512 | 624.3222 |  |  | 102.1942 | 0.7748 | [5 empty] | 1.5058 |  | 0.0008 | 8.7123
IAR | OS265386Q | IAR OS2Q #1 | 1.2589 | 1799.1699 | 90.0599 | 25.1302 | 36.3738 | 196.5304 | 43.3814 | 89.9109 | 94.5428 |  | 98.5206 |  |  |  | 74.6104 | 623.4164 |  |  | 102.5559 | 0.7727 | [5 empty] | 1.5047 |  | 0.0008 | 8.9865
IAR | OS265386Q | IAR OS2Q #1 | 1.3589 | 1799.0226 | 90.0708 | 24.9355 | 36.2619 | 196.449 | 43.3448 | 89.9768 | 94.5955 |  | 98.5356 |  |  |  | 74.815 | 620.0412 |  |  | 102.6591 | 0.7697 | [5 empty] | 1.5011 |  | 0.0008 | 9.4237
IAR | OS265386Q | IAR OS2Q #1 | 1.4589 | 1799.171 | 89.9843 | 26.0911 | 36.092 | 196.6601 | 43.2233 | 89.9175 | 94.5803 |  | 98.539 |  |  |  | 74.866 | 619.0081 |  |  | 102.4897 | 0.7687 | [5 empty] | 1.4979 |  | 0.0008 | 9.4948
IAR | OS265386Q | IAR OS2Q #1 | 1.5589 | 1799.0971 | 90.0348 | 26.4429 | 36.0446 | 196.7962 | 43.1571 | 89.8484 | 94.6372 |  | 98.5342 |  |  |  | 75.3336 | 618.2286 |  |  | 102.4597 | 0.7666 | [5 empty] | 1.4951 |  | 0.0008 | 9.7804
IAR | OS265386Q | IAR OS2Q #1 | 1.6589 | 1796.5802 | 89.998 | 25.9309 | 35.8564 | 196.6662 | 43.03 | 89.858 | 94.5978 |  | 98.5348 |  |  |  | 75.3526 | 615.695 |  |  | 102.0005 | 0.7666 | [5 empty] | 1.5046 |  | 0.0008 | 9.8467
IAR | OS265386Q | IAR OS2Q #1 | 1.7589 | 1796.4785 | 90.0277 | 26.0428 | 35.7423 | 196.6632 | 42.8933 | 89.9313 | 94.615 |  | 98.5711 |  |  |  | 75.6336 | 616.4412 |  |  | 102.1601 | 0.7651 | [5 empty] | 1.5062 |  | 0.0008 | 10.073
IAR | OS265386Q | IAR OS2Q #1 | 1.8589 | 1799.1305 | 90.0453 | 25.4842 | 35.5261 | 196.6074 | 42.7182 | 89.8456 | 94.6108 |  | 98.57 |  |  |  | 75.0442 | 615.6999 |  |  | 102.4661 | 0.7644 | [5 empty] | 1.5029 |  | 0.0008 | 10.1692
IAR | OS265386Q | IAR OS2Q #1 | 1.9589 | 1799.1935 | 90.0504 | 24.8207 | 35.287 | 196.0419 | 42.5192 | 89.8589 | 94.5931 |  | 98.5704 |  |  |  | 75.0525 | 614.6986 |  |  | 102.3933 | 0.7631 | [5 empty] | 1.5046 |  | 0.0008 | 10.32
IAR | OS265386Q | IAR OS2Q #1 | 2.0589 | 1799.1153 | 90.0294 | 25.2133 | 35.2786 | 196.0967 | 42.4895 | 89.9242 | 94.6196 |  | 98.5836 |  |  |  | 73.9998 | 612.7423 |  |  | 102.3285 | 0.7625 | [5 empty] | 1.5054 |  | 0.0008 | 10.4493
IAR | OS265386Q | IAR OS2Q #1 | 2.1589 | 1799.2053 | 90.1554 | 25.9035 | 35.3987 | 196.2376 | 42.5296 | 89.9654 | 94.6553 |  | 98.5844 |  |  |  | 76.3788 | 614.4551 |  |  | 102.6384 | 0.7615 | [5 empty] | 1.4908 |  | 0.0008 | 10.6035
IAR | OS265386Q | IAR OS2Q #1 | 2.2589 | 1799.2254 | 90.2151 | 25.5702 | 35.5168 | 196.154 | 42.6853 | 89.9506 | 94.6708 |  | 98.564 |  |  |  | 75.8048 | 615.5378 |  |  | 102.9003 | 0.762 | [5 empty] | 1.5044 |  | 0.0008 | 10.5187
IAR | OS265386Q | IAR OS2Q #1 | 2.3589 | 1801.7801 | 90.1332 | 25.0236 | 35.5049 | 196.1511 | 42.6732 | 89.9127 | 94.6303 |  | 98.5803 |  |  |  | 75.9336 | 614.762 |  |  | 102.8872 | 0.7615 | [5 empty] | 1.5091 |  | 0.0008 | 10.6011
IAR | OS265386Q | IAR OS2Q #1 | 2.4588 | 1799.2148 | 90.1387 | 25.1629 | 35.495 | 196.5528 | 42.6532 | 89.9317 | 94.6505 |  | 98.5799 |  |  |  | 75.4308 | 613.4366 |  |  | 102.3525 | 0.7609 | [5 empty] | 1.5023 |  | 0.0008 | 10.7307
IAR | OS265386Q | IAR OS2Q #1 | 2.5588 | 1799.1536 | 90.125 | 25.3238 | 35.4378 | 196.7631 | 42.5984 | 90.0294 | 94.6545 |  | 98.5582 |  |  |  | 75.1435 | 613.0731 |  |  | 102.2288 | 0.7605 | [5 empty] | 1.504 |  | 0.0008 | 10.7391
IAR | OS265386Q | IAR OS2Q #1 | 2.6588 | 1799.0674 | 90.1338 | 25.1463 | 35.7218 | 196.9681 | 42.8107 | 89.9259 | 94.6327 |  | 98.5762 |  |  |  | 74.8128 | 613.8204 |  |  | 102.9658 | 0.7605 | [5 empty] | 1.506 |  | 0.0008 | 10.741
IAR | OS265386Q | IAR OS2Q #1 | 2.7588 | 1799.2122 | 90.2397 | 25.7882 | 35.9787 | 197.0096 | 43.0249 | 89.8303 | 94.6463 |  | 98.5563 |  |  |  | 74.95 | 613.1166 |  |  | 102.7945 | 0.7583 | [5 empty] | 1.4926 |  | 0.0008 | 11.0011
IAR | OS265386Q | IAR OS2Q #1 | 2.8588 | 1796.5764 | 90.1546 | 25.3922 | 36.031 | 197.0027 | 43.1198 | 89.7847 | 94.6349 |  | 98.5571 |  |  |  | 74.9296 | 613.8934 |  |  | 102.3505 | 0.7599 | [5 empty] | 1.5026 |  | 0.0008 | 10.8331
IAR | OS265386Q | IAR OS2Q #1 | 2.9588 | 1799.0776 | 90.1648 | 25.7856 | 36.0222 | 196.8344 | 43.1383 | 89.7855 | 94.6406 |  | 98.5575 |  |  |  | 75.0686 | 613.2608 |  |  | 102.5862 | 0.7595 | [5 empty] | 1.5059 |  | 0.0008 | 10.9046
IAR | OS265386Q | IAR OS2Q #1 | 3.0588 | 1799.1675 | 90.1299 | 25.5659 | 36.087 | 196.8865 | 43.1857 | 89.8242 | 94.6466 |  | 98.5676 |  |  |  | 75.4213 | 612.424 |  |  | 102.4804 | 0.7589 | [5 empty] | 1.504 |  | 0.0008 | 10.9618
IAR | OS265386Q | IAR OS2Q #1 | 3.1588 | 1799.1177 | 90.1537 | 26.5885 | 36.0694 | 196.7973 | 43.1825 | 89.8439 | 94.619 |  | 98.5572 |  |  |  | 75.3568 | 612.4818 |  |  | 102.2079 | 0.7584 | [5 empty] | 1.5053 |  | 0.0008 | 11.0475
IAR | OS265386Q | IAR OS2Q #1 | 3.2588 | 1799.1846 | 89.9438 | 24.8821 | 36.0023 | 196.7892 | 43.1539 | 89.702 | 94.5071 |  | 98.58 |  |  |  | 75.4329 | 613.5682 |  |  | 102.2532 | 0.7576 | [5 empty] | 1.4766 |  | 0.0008 | 11.1042
IAR | OS265386Q | IAR OS2Q #1 | 3.3588 | 1799.043 | 90.1013 | 25.4841 | 36.0293 | 197.4551 | 43.1436 | 89.722 | 94.5982 |  | 98.5879 |  |  |  | 75.1576 | 611.5115 |  |  | 102.5719 | 0.7584 | [5 empty] | 1.5014 |  | 0.0008 | 11.0327
IAR | OS265386Q | IAR OS2Q #1 | 3.4588 | 1799.1025 | 90.0626 | 26.3687 | 35.8534 | 197.1413 | 43.0411 | 89.7452 | 94.5796 |  | 98.5987 |  |  |  | 74.8409 | 610.9172 |  |  | 102.1978 | 0.7579 | [5 empty] | 1.4984 |  | 0.0008 | 11.1038
IAR | OS265386Q | IAR OS2Q #1 | 3.5588 | 1799.1896 | 89.9725 | 26.8626 | 35.6457 | 197.051 | 42.8849 | 89.7074 | 94.6444 |  | 98.6245 |  |  |  | 74.8079 | 611.2805 |  |  | 102.4174 | 0.7574 | [5 empty] | 1.5061 |  | 0.0008 | 11.1154
IAR | OS265386Q | IAR OS2Q #1 | 3.6588 | 1799.1462 | 90.0515 | 25.2134 | 35.5085 | 196.3568 | 42.6998 | 89.7453 | 94.6467 |  | 98.6259 |  |  |  | 74.9708 | 611.5605 |  |  | 102.6092 | 0.7565 | [5 empty] | 1.4758 |  | 0.0008 | 11.2627
IAR | OS265386Q | IAR OS2Q #1 | 3.7588 | 1799.1882 | 90.11 | 25.134 | 35.5078 | 196.4652 | 42.6736 | 89.8184 | 94.6896 |  | 98.6349 |  |  |  | 74.993 | 611.6434 |  |  | 102.877 | 0.7574 | [5 empty] | 1.5044 |  | 0.0008 | 11.1895
IAR | OS265386Q | IAR OS2Q #1 | 3.8588 | 1799.2249 | 90.1786 | 25.7993 | 35.4776 | 196.4323 | 42.6756 | 89.7764 | 94.7302 |  | 98.6557 |  |  |  | 74.5536 | 610.1861 |  |  | 102.7208 | 0.7574 | [5 empty] | 1.5024 |  | 0.0008 | 11.1928
IAR | OS265386Q | IAR OS2Q #1 | 3.9588 | 1799.167 | 90.1285 | 25.0979 | 35.366 | 196.5199 | 42.5734 | 89.8539 | 94.6957 |  | 98.6562 |  |  |  | 73.9477 | 611.0671 |  |  | 102.3881 | 0.7559 | [5 empty] | 1.4955 |  | 0.0008 | 11.4796
IAR | OS265386Q | IAR OS2Q #1 | 4.0588 | 1799.1286 | 90.0964 | 26.2219 | 35.3649 | 196.4968 | 42.5332 | 89.908 | 94.7074 |  | 98.6535 |  |  |  | 76.1483 | 609.6532 |  |  | 102.3369 | 0.7574 | [5 empty] | 1.5045 |  | 0.0008 | 11.1969
IAR | OS265386Q | IAR OS2Q #1 | 4.1588 | 1799.1822 | 90.0526 | 26.0767 | 35.4576 | 197.2709 | 42.6258 | 89.8725 | 94.7305 |  | 98.6488 |  |  |  | 75.5937 | 611.1545 |  |  | 102.4462 | 0.7564 | [5 empty] | 1.5037 |  | 0.0008 | 11.3335
IAR | OS265386Q | IAR OS2Q #1 | 4.2587 | 1796.5654 | 90.135 | 24.7313 | 35.5823 | 196.6992 | 42.6852 | 89.8817 | 94.7344 |  | 98.6625 |  |  |  | 75.5344 | 609.7255 |  |  | 101.9381 | 0.7574 | [5 empty] | 1.5042 |  | 0.0008 | 11.1973
IAR | OS265386Q | IAR OS2Q #1 | 4.3587 | 1799.1611 | 90.1486 | 25.4304 | 35.6734 | 196.5773 | 42.7565 | 89.9333 | 94.7253 |  | 98.6723 |  |  |  | 74.8303 | 611.0379 |  |  | 102.8795 | 0.7572 | [5 empty] | 1.5075 |  | 0.0008 | 11.2685
IAR | OS265386Q | IAR OS2Q #1 | 4.4587 | 1799.1592 | 90.1318 | 25.016 | 35.7382 | 196.6889 | 42.8079 | 89.8291 | 94.7474 |  | 98.6773 |  |  |  | 74.9245 | 610.9596 |  |  | 102.4183 | 0.7569 | [5 empty] | 1.5014 |  | 0.0008 | 11.2677
IAR | OS265386Q | IAR OS2Q #1 | 4.5587 | 1799.1805 | 90.2174 | 25.1347 | 35.6735 | 196.3855 | 42.8015 | 89.9007 | 94.7387 |  | 98.6726 |  |  |  | 74.9562 | 611.0582 |  |  | 102.3877 | 0.7536 | [5 empty] | 1.4533 |  | 0.0008 | 11.3692
IAR | OS265386Q | IAR OS2Q #1 | 4.6587 | 1799.1701 | 90.0939 | 25.8541 | 35.5563 | 196.3929 | 42.7649 | 89.8907 | 94.7177 |  | 98.6724 |  |  |  | 74.4594 | 610.9749 |  |  | 102.9255 | 0.7569 | [5 empty] | 1.5034 |  | 0.0008 | 11.2697
IAR | OS265386Q | IAR OS2Q #1 | 4.7587 | 1799.1843 | 90.1323 | 25.1715 | 35.601 | 196.2266 | 42.8282 | 89.783 | 94.6858 |  | 98.6758 |  |  |  | 74.0264 | 611.5325 |  |  | 102.3743 | 0.7563 | [5 empty] | 1.5004 |  | 0.0008 | 11.3444
IAR | OS265386Q | IAR OS2Q #1 | 4.8587 | 1799.141 | 90.1025 | 25.26 | 35.5426 | 196.1837 | 42.7595 | 89.74 | 94.7207 |  | 98.6834 |  |  |  | 75.285 | 610.5323 |  |  | 102.8007 | 0.7565 | [5 empty] | 1.503 |  | 0.0008 | 11.2645
IAR | OS265386Q | IAR OS2Q #1 | 4.9587 | 1799.1779 | 90.1077 | 25.3452 | 35.436 | 196.8213 | 42.7117 | 89.8744 | 94.7219 |  | 98.7001 |  |  |  | 76.3088 | 610.5532 |  |  | 102.7487 | 0.7553 | [5 empty] | 1.4998 |  | 0.0008 | 11.5574
IAR | OS265386Q | IAR OS2Q #1 | 5.0587 | 1799.2199 | 90.1809 | 26.0227 | 35.3965 | 196.9886 | 42.6906 | 89.8094 | 94.7069 |  | 98.7136 |  |  |  | 75.7514 | 609.9243 |  |  | 103.0223 | 0.7559 | [5 empty] | 1.5057 |  | 0.0008 | 11.3489
IAR | OS265386Q | IAR OS2Q #1 | 5.1587 | 1799.1842 | 90.1295 | 26.2017 | 35.4516 | 197.0859 | 42.6886 | 89.9352 | 94.7152 |  | 98.7196 |  |  |  | 75.9807 | 609.6962 |  |  | 102.438 | 0.7559 | [5 empty] | 1.4943 |  | 0.0008 | 11.4187
IAR | OS265386Q | IAR OS2Q #1 | 5.2587 | 1799.1089 | 90.2281 | 24.8502 | 35.5351 | 197.1438 | 42.7702 | 89.8423 | 94.7108 |  | 98.74 |  |  |  | 75.8748 | 610.1301 |  |  | 102.7008 | 0.7559 | [5 empty] | 1.5032 |  | 0.0008 | 11.4347
IAR | OS265386Q | IAR OS2Q #1 | 5.3587 | 1799.1503 | 90.0886 | 25.0708 | 35.6082 | 196.6871 | 42.812 | 89.8569 | 94.7394 |  | 98.7367 |  |  |  | 75.9129 | 610.8641 |  |  | 102.973 | 0.7555 | [5 empty] | 1.4965 |  | 0.0008 | 11.4044
IAR | OS265386Q | IAR OS2Q #1 | 5.4587 | 1799.0613 | 90.1589 | 25.1873 | 35.6395 | 196.7964 | 42.8356 | 89.9014 | 94.7421 |  | 98.7388 |  |  |  | 75.8268 | 610.3225 |  |  | 103.1627 | 0.7558 | [5 empty] | 1.5045 |  | 0.0008 | 11.4718
IAR | OS265386Q | IAR OS2Q #1 | 5.5587 | 1799.154 | 90.1488 | 25.2474 | 35.5452 | 196.761 | 42.7326 | 89.8094 | 94.7625 |  | 98.7598 |  |  |  | 75.671 | 610.3139 |  |  | 102.8925 | 0.7554 | [5 empty] | 1.5074 |  | 0.0008 | 11.497
IAR | OS265386Q | IAR OS2Q #1 | 5.6587 | 1799.0149 | 90.1863 | 25.4226 | 35.3518 | 196.7641 | 42.5985 | 89.8665 | 94.7141 |  | 98.7626 |  |  |  | 75.8834 | 611.146 |  |  | 102.4717 | 0.7559 | [5 empty] | 1.5051 |  | 0.0008 | 11.4233
IAR | OS265386Q | IAR OS2Q #1 | 5.7587 | 1801.812 | 90.2197 | 25.6322 | 35.3124 | 197.1057 | 42.5712 | 89.7932 | 94.7055 |  | 98.772 |  |  |  | 75.1469 | 609.9849 |  |  | 102.6613 | 0.7548 | [5 empty] | 1.5005 |  | 0.0008 | 11.6288
IAR | OS265386Q | IAR OS2Q #1 | 5.8587 | 1799.1431 | 90.1813 | 24.9681 | 35.2533 | 196.9941 | 42.4847 | 89.8147 | 94.7052 |  | 98.7749 |  |  |  | 74.3089 | 609.9455 |  |  | 102.6205 | 0.7549 | [5 empty] | 1.4924 |  | 0.0008 | 11.545
IAR | OS265386Q | IAR OS2Q #1 | 5.9586 | 1799.1191 | 90.163 | 26.8506 | 35.1257 | 197.1579 | 42.4108 | 89.7864 | 94.6761 |  | 98.7809 |  |  |  | 76.0901 | 611.0553 |  |  | 103.1691 | 0.7554 | [5 empty] | 1.4998 |  | 0.0008 | 11.5098
IAR | OS265386Q | IAR OS2Q #1 | 6.0586 | 1799.2272 | 90.1563 | 25.7845 | 35.0331 | 196.5272 | 42.3089 | 89.877 | 94.6813 |  | 98.7799 |  |  |  | 76.2543 | 609.5265 |  |  | 102.4941 | 0.755 | [5 empty] | 1.5002 |  | 0.0008 | 11.634
IAR | OS265386Q | IAR OS2Q #1 | 6.1586 | 1799.2417 | 90.1616 | 25.99 | 35.1137 | 196.9038 | 42.3876 | 90.0104 | 94.7271 |  | 98.7905 |  |  |  | 75.663 | 611.0192 |  |  | 102.9843 | 0.7553 | [5 empty] | 1.4962 |  | 0.0008 | 11.5317
IAR | OS265386Q | IAR OS2Q #1 | 6.2586 | 1799.0295 | 90.0871 | 26.9989 | 35.1554 | 196.7858 | 42.4467 | 89.8857 | 94.7395 |  | 98.7932 |  |  |  | 75.4361 | 608.3183 |  |  | 102.3924 | 0.7554 | [5 empty] | 1.4982 |  | 0.0008 | 11.4938
IAR | OS265386Q | IAR OS2Q #1 | 6.3586 | 1799.224 | 90.1889 | 24.8527 | 35.2909 | 196.3884 | 42.5402 | 89.7608 | 94.758 |  | 98.7871 |  |  |  | 75.0799 | 609.5397 |  |  | 102.989 | 0.7554 | [5 empty] | 1.5017 |  | 0.0008 | 11.5318
IAR | OS265386Q | IAR OS2Q #1 | 6.4586 | 1799.2043 | 90.0799 | 25.2987 | 35.2305 | 196.3548 | 42.4854 | 89.8812 | 94.677 |  | 98.7822 |  |  |  | 76.2252 | 610.1242 |  |  | 103.1525 | 0.7549 | [5 empty] | 1.5057 |  | 0.0008 | 11.5693
IAR | OS265386Q | IAR OS2Q #1 | 6.5586 | 1799.0732 | 90.1454 | 26.9544 | 35.2332 | 197.3551 | 42.4693 | 89.8182 | 94.743 |  | 98.7783 |  |  |  | 75.5611 | 609.2557 |  |  | 102.6291 | 0.7549 | [5 empty] | 1.4957 |  | 0.0008 | 11.5764
IAR | OS265386Q | IAR OS2Q #1 | 6.6586 | 1799.1208 | 90.1335 | 24.8233 | 35.0251 | 196.8581 | 42.2986 | 89.8002 | 94.719 |  | 98.7847 |  |  |  | 74.9001 | 608.7134 |  |  | 102.7231 | 0.7547 | [5 empty] | 1.5081 |  | 0.0008 | 11.642
IAR | OS265386Q | IAR OS2Q #1 | 6.7586 | 1799.1642 | 90.1006 | 25.1064 | 34.8732 | 196.6136 | 42.1375 | 89.8151 | 94.6817 |  | 98.772 |  |  |  | 74.1625 | 610.1981 |  |  | 102.6372 | 0.7544 | [5 empty] | 1.5006 |  | 0.0008 | 11.6257
IAR | OS265386Q | IAR OS2Q #1 | 6.8586 | 1799.1858 | 90.1532 | 24.7798 | 34.9475 | 196.4185 | 42.1716 | 89.8589 | 94.7265 |  | 98.7767 |  |  |  | 74.4889 | 608.9839 |  |  | 102.7366 | 0.7543 | [5 empty] | 1.5011 |  | 0.0008 | 11.6269
IAR | OS265386Q | IAR OS2Q #1 | 6.9586 | 1796.5681 | 90.2147 | 24.6302 | 34.8811 | 196.2029 | 42.1885 | 89.8352 | 94.7187 |  | 98.7815 |  |  |  | 74.0505 | 610.5086 |  |  | 102.654 | 0.7543 | [5 empty] | 1.4995 |  | 0.0008 | 11.6506
IAR | OS265386Q | IAR OS2Q #1 | 7.0586 | 1799.2056 | 90.2023 | 25.7428 | 34.9249 | 196.8135 | 42.2165 | 89.9149 | 94.7456 |  | 98.7824 |  |  |  | 74.1932 | 609.2518 |  |  | 102.2637 | 0.7538 | [5 empty] | 1.507 |  | 0.0008 | 11.7966
IAR | OS265386Q | IAR OS2Q #1 | 7.1586 | 1799.2176 | 90.199 | 24.6537 | 34.9791 | 196.3652 | 42.2159 | 89.8434 | 94.7486 |  | 98.7769 |  |  |  | 75.0031 | 610.033 |  |  | 102.7706 | 0.7549 | [5 empty] | 1.505 |  | 0.0008 | 11.5694
IAR | OS265386Q | IAR OS2Q #1 | 7.2586 | 1798.961 | 90.2169 | 26.4378 | 35.07 | 196.7633 | 42.3769 | 89.9563 | 94.7585 |  | 98.7659 |  |  |  | 75.9497 | 609.9559 |  |  | 102.9963 | 0.7549 | [5 empty] | 1.4921 |  | 0.0008 | 11.5684
IAR | OS265386Q | IAR OS2Q #1 | 7.3586 | 1799.0153 | 90.2602 | 24.8959 | 35.1102 | 196.7821 | 42.3964 | 89.852 | 94.7057 |  | 98.7756 |  |  |  | 75.8151 | 609.3609 |  |  | 102.9788 | 0.7542 | [5 empty] | 1.5046 |  | 0.0008 | 11.722
IAR | OS265386Q | IAR OS2Q #1 | 7.4586 | 1799.1324 | 90.1539 | 26.5444 | 35.1237 | 197.3306 | 42.4114 | 89.9439 | 94.7369 |  | 98.7598 |  |  |  | 75.4318 | 607.6445 |  |  | 102.3988 | 0.7543 | [5 empty] | 1.5043 |  | 0.0008 | 11.6482
IAR | OS265386Q | IAR OS2Q #1 | 7.5586 | 1799.2236 | 90.1715 | 25.5111 | 35.0729 | 196.8168 | 42.3439 | 89.9075 | 94.735 |  | 98.7596 |  |  |  | 74.8403 | 608.2271 |  |  | 102.7745 | 0.7541 | [5 empty] | 1.5059 |  | 0.0008 | 11.8011
IAR | OS265386Q | IAR OS2Q #1 | 7.6586 | 1799.1518 | 90.1536 | 26.1164 | 34.9697 | 196.3806 | 42.2213 | 89.8723 | 94.7148 |  | 98.7587 |  |  |  | 74.1895 | 610.0035 |  |  | 102.8825 | 0.7542 | [5 empty] | 1.5073 |  | 0.0008 | 11.7868
IAR | OS265386Q | IAR OS2Q #1 | 7.7585 | 1801.8935 | 90.2561 | 26.0316 | 34.8328 | 196.4479 | 42.106 | 89.947 | 94.7362 |  | 98.7632 |  |  |  | 74.5327 | 609.1801 |  |  | 102.6364 | 0.755 | [5 empty] | 1.4938 |  | 0.0008 | 11.4868
IAR | OS265386Q | IAR OS2Q #1 | 7.8585 | 1799.1025 | 90.296 | 25.843 | 34.8594 | 196.6013 | 42.1613 | 89.8904 | 94.7305 |  | 98.7543 |  |  |  | 75.9404 | 609.0078 |  |  | 102.9381 | 0.7538 | [5 empty] | 1.4959 |  | 0.0008 | 11.7128
IAR | OS265386Q | IAR OS2Q #1 | 7.9585 | 1799.1801 | 90.2881 | 25.5758 | 34.9063 | 196.7336 | 42.179 | 89.8561 | 94.7408 |  | 98.7499 |  |  |  | 76.2718 | 608.2376 |  |  | 102.3908 | 0.7547 | [5 empty] | 1.5051 |  | 0.0008 | 11.6394
IAR | OS265386Q | IAR OS2Q #1 | 8.0585 | 1799.2193 | 90.2344 | 26.6259 | 34.8627 | 196.9204 | 42.1543 | 89.8977 | 94.7144 |  | 98.7296 |  |  |  | 76.0732 | 607.7603 |  |  | 102.4631 | 0.7544 | [5 empty] | 1.501 |  | 0.0008 | 11.6331
IAR | OS265386Q | IAR OS2Q #1 | 8.1585 | 1799.2078 | 90.2718 | 25.7239 | 34.8495 | 196.7579 | 42.1235 | 89.8907 | 94.7335 |  | 96.342 |  |  |  | 75.1934 | 609.7488 |  |  | 100.1564 | 0.7535 | [5 empty] | 1.4738 |  | 0.0008 | 11.6399
IAR | OS265386Q | IAR OS2Q #1 | 8.2585 | 1799.2148 | 90.3383 | 25.6182 | 34.9737 | 196.8444 | 42.2126 | 89.951 | 94.7406 |  | 96.3498 |  |  |  | 74.9417 | 608.9221 |  |  | 100.4435 | 0.753 | [5 empty] | 1.4987 |  | 0.0008 | 11.8351
IAR | OS265386Q | IAR OS2Q #1 | 8.3585 | 1799.2086 | 90.3756 | 26.0827 | 35.0231 | 196.5654 | 42.261 | 89.9147 | 94.708 |  | 96.3371 |  |  |  | 74.9031 | 608.5636 |  |  | 100.0711 | 0.7543 | [5 empty] | 1.5048 |  | 0.0008 | 11.6339
IAR | OS265386Q | IAR OS2Q #1 | 8.4585 | 1799.1781 | 90.2562 | 26.9219 | 35.0426 | 196.6028 | 42.3422 | 89.8334 | 94.7084 |  | 96.3411 |  |  |  | 74.4399 | 607.8788 |  |  | 100.6236 | 0.7536 | [5 empty] | 1.5021 |  | 0.0008 | 11.8562
IAR | OS265386Q | IAR OS2Q #1 | 8.5585 | 1799.1628 | 90.2416 | 25.7458 | 35.0382 | 196.4714 | 42.3428 | 89.8454 | 94.6993 |  | 96.3389 |  |  |  | 74.3087 | 609.9958 |  |  | 100.0311 | 0.7545 | [5 empty] | 1.4963 |  | 0.0008 | 11.6215
IAR | OS265386Q | IAR OS2Q #1 | 8.6585 | 1799.2049 | 90.2716 | 25.6584 | 34.9774 | 196.4534 | 42.2292 | 89.923 | 94.6802 |  | 96.335 |  |  |  | 75.2883 | 609.2619 |  |  | 100.2739 | 0.7549 | [5 empty] | 1.5028 |  | 0.0008 | 11.5521
IAR | OS265386Q | IAR OS2Q #1 | 8.7585 | 1799.2019 | 90.2396 | 26.2915 | 34.7949 | 196.3515 | 42.1346 | 89.9087 | 94.6702 |  | 96.3322 |  |  |  | 75.9794 | 609.3749 |  |  | 100.585 | 0.7549 | [5 empty] | 1.5012 |  | 0.0008 | 11.5246
IAR | OS265386Q | IAR OS2Q #1 | 8.8585 | 1799.2205 | 90.2635 | 25.9921 | 34.8579 | 196.3635 | 42.1373 | 89.9403 | 94.6797 |  | 96.3312 |  |  |  | 75.1683 | 609.7166 |  |  | 100.3848 | 0.7539 | [5 empty] | 1.4969 |  | 0.0008 | 11.7005
IAR | OS265386Q | IAR OS2Q #1 | 8.9585 | 1799.2476 | 90.3323 | 26.0155 | 34.9032 | 196.7389 | 42.1655 | 89.8177 | 94.7201 |  | 96.3199 |  |  |  | 76.0124 | 608.7413 |  |  | 100.2999 | 0.7549 | [5 empty] | 1.5054 |  | 0.0008 | 11.5607
IAR | OS265386Q | IAR OS2Q #1 | 9.0585 | 1799.2123 | 90.2916 | 26.1756 | 34.8488 | 196.6233 | 42.0799 | 89.9744 | 94.698 |  | 96.3248 |  |  |  | 76.4644 | 607.4083 |  |  | 100.2514 | 0.7546 | [5 empty] | 1.4963 |  | 0.0008 | 11.5551
IAR | OS265386Q | IAR OS2Q #1 | 9.1585 | 1799.1574 | 90.321 | 25.8203 | 34.7899 | 196.6289 | 42.0727 | 89.9018 | 94.7181 |  | 96.3348 |  |  |  | 76.3142 | 607.8913 |  |  | 100.4492 | 0.7543 | [5 empty] | 1.5076 |  | 0.0008 | 11.6395
IAR | OS265386Q | IAR OS2Q #1 | 9.2585 | 1799.1951 | 90.2058 | 25.6975 | 34.8832 | 196.68 | 42.1172 | 89.9148 | 94.6967 |  | 96.3263 |  |  |  | 76.1869 | 609.043 |  |  | 100.1875 | 0.7518 | [5 empty] | 1.4867 |  | 0.0008 | 11.9242
IAR | OS265386Q | IAR OS2Q #1 | 9.3585 | 1799.1679 | 90.4029 | 25.6147 | 34.9851 | 196.5921 | 42.2959 | 89.8861 | 94.7109 |  | 96.3322 |  |  |  | 75.6913 | 608.4746 |  |  | 100.4393 | 0.7544 | [5 empty] | 1.5031 |  | 0.0008 | 11.5695
IAR | OS265386Q | IAR OS2Q #1 | 9.4584 | 1799.2702 | 90.3338 | 26.333 | 35.1468 | 196.7195 | 42.4455 | 89.883 | 94.7511 |  | 96.3345 |  |  |  | 75.0938 | 608.4759 |  |  | 100.4155 | 0.7548 | [5 empty] | 1.502 |  | 0.0008 | 11.5673
IAR | OS265386Q | IAR OS2Q #1 | 9.5584 | 1801.8384 | 90.3806 | 25.8811 | 35.1211 | 197.0129 | 42.4342 | 89.9235 | 94.7081 |  | 96.3314 |  |  |  | 74.5996 | 607.5618 |  |  | 100.4042 | 0.7534 | [5 empty] | 1.4913 |  | 0.0008 | 11.7065
IAR | OS265386Q | IAR OS2Q #1 | 9.6584 | 1799.1625 | 90.2344 | 25.8286 | 35.0298 | 196.6337 | 42.3021 | 89.8041 | 94.6562 |  | 96.3206 |  |  |  | 74.8266 | 608.9495 |  |  | 100.448 | 0.7539 | [5 empty] | 1.4917 |  | 0.0008 | 11.6301
IAR | OS265386Q | IAR OS2Q #1 | 9.7584 | 1799.0286 | 90.2659 | 26.2006 | 34.8836 | 196.7936 | 42.1914 | 89.7506 | 94.6621 |  | 96.3141 |  |  |  | 74.7709 | 609.7224 |  |  | 100.2241 | 0.7542 | [5 empty] | 1.5047 |  | 0.0008 | 11.7102
IAR | OS265386Q | IAR OS2Q #1 | 9.8584 | 1799.001 | 90.2375 | 25.6605 | 34.9071 | 196.9763 | 42.1716 | 89.923 | 94.7045 |  | 96.3235 |  |  |  | 74.9499 | 608.7578 |  |  | 100.2458 | 0.7537 | [5 empty] | 1.4997 |  | 0.0008 | 11.7102
IAR | OS265386Q | IAR OS2Q #1 | 9.9584 | 1799.1739 | 90.3043 | 25.6685 | 34.9493 | 196.9185 | 42.1954 | 89.9894 | 94.7181 |  | 96.3308 |  |  |  | 74.3438 | 607.984 |  |  | 100.2116 | 0.7539 | [5 empty] | 1.5023 |  | 0.0008 | 11.7009
IAR | OS265386Q | IAR OS2Q #1 | 10.0584 | 1799.1986 | 90.2453 | 25.7621 | 34.8743 | 196.8105 | 42.1536 | 89.9061 | 94.7096 |  | 96.3344 |  |  |  | 73.856 | 606.8846 |  |  | 99.9108 | 0.7543 | [5 empty] | 1.5014 |  | 0.0008 | 11.631
IAR | OS265386Q | IAR OS2Q #1 | 10.1584 | 1796.5478 | 90.3635 | 26.5714 | 34.8621 | 196.9083 | 42.1177 | 89.9583 | 94.6842 |  | 96.3299 |  |  |  | 76.112 | 606.7076 |  |  | 100.2155 | 0.7543 | [5 empty] | 1.499 |  | 0.0008 | 11.6385
IAR | OS265386Q | IAR OS2Q #1 | 10.2584 | 1799.2015 | 90.3854 | 28.0297 | 34.9917 | 197.3174 | 42.3335 | 89.9807 | 94.6608 |  | 96.3191 |  |  |  | 75.9715 | 608.5388 |  |  | 100.2619 | 0.7528 | [5 empty] | 1.5024 |  | 0.0008 | 11.9421
IAR | OS265386Q | IAR OS2Q #1 | 10.3584 | 1799.2007 | 90.2271 | 27.7238 | 35.0091 | 197.2702 | 42.3917 | 89.9113 | 94.6073 |  | 96.3115 |  |  |  | 75.1174 | 609.0088 |  |  | 99.7942 | 0.7528 | [5 empty] | 1.4759 |  | 0.0008 | 11.7308
IAR | OS265386Q | IAR OS2Q #1 | 10.4584 | 1799.1121 | 90.202 | 27.7063 | 35.0857 | 197.2946 | 42.4789 | 89.9095 | 94.5725 |  | 96.3179 |  |  |  | 74.6938 | 608.5226 |  |  | 99.9293 | 0.7533 | [5 empty] | 1.5015 |  | 0.0008 | 11.7955
IAR | OS265386Q | IAR OS2Q #1 | 10.5584 | 1799.1754 | 90.2295 | 27.044 | 35.1032 | 197.4005 | 42.5031 | 89.9061 | 94.5842 |  | 96.3065 |  |  |  | 75.3056 | 609.6446 |  |  | 99.9566 | 0.7533 | [5 empty] | 1.4999 |  | 0.0008 | 11.8302
IAR | OS265386Q | IAR OS2Q #1 | 10.6584 | 1799.1756 | 90.1276 | 26.7991 | 35.048 | 197.5369 | 42.4645 | 89.7808 | 94.5133 |  | 96.3039 |  |  |  | 75.5052 | 608.9922 |  |  | 100.5349 | 0.7508 | [5 empty] | 1.4887 |  | 0.0008 | 12.1836
IAR | OS265386Q | IAR OS2Q #1 | 10.7584 | 1799.0688 | 90.1218 | 26.7929 | 34.9587 | 197.8296 | 42.4016 | 89.8643 | 94.5782 |  | 96.3152 |  |  |  | 75.7117 | 608.8251 |  |  | 99.8555 | 0.7523 | [5 empty] | 1.5035 |  | 0.0008 | 11.9681
IAR | OS265386Q | IAR OS2Q #1 | 10.8584 | 1799.146 | 90.2644 | 27.4289 | 34.9621 | 197.6878 | 42.3632 | 89.7853 | 94.5705 |  | 96.3058 |  |  |  | 74.9688 | 609.6999 |  |  | 99.9471 | 0.7518 | [5 empty] | 1.508 |  | 0.0008 | 12.025
IAR | OS265386Q | IAR OS2Q #1 | 10.9584 | 1799.1854 | 90.2205 | 27.874 | 34.9727 | 197.7782 | 42.4012 | 89.863 | 94.5484 |  | 96.2989 |  |  |  | 75.3691 | 607.0502 |  |  | 100.0099 | 0.7499 | [5 empty] | 1.4756 |  | 0.0008 | 12.1557
IAR | OS265386Q | IAR OS2Q #1 | 11.0584 | 1796.43 | 90.2082 | 27.3253 | 34.9536 | 197.6243 | 42.4525 | 89.8498 | 94.5523 |  | 96.2944 |  |  |  | 74.3649 | 608.4123 |  |  | 100.2148 | 0.7523 | [5 empty] | 1.5026 |  | 0.0008 | 11.958
IAR | OS265386Q | IAR OS2Q #1 | 11.1584 | 1799.1485 | 90.1133 | 27.0137 | 34.8266 | 197.2037 | 42.4438 | 89.88 | 94.5297 |  | 96.2882 |  |  |  | 74.5807 | 607.7914 |  |  | 99.978 | 0.7515 | [5 empty] | 1.5021 |  | 0.0008 | 12.0417
IAR | OS265386Q | IAR OS2Q #1 | 11.2583 | 1799.1352 | 90.1565 | 26.8124 | 34.8405 | 196.7876 | 42.2612 | 89.761 | 94.5521 |  | 96.2938 |  |  |  | 73.982 | 607.6882 |  |  | 100.4195 | 0.7518 | [5 empty] | 1.4832 |  | 0.0008 | 12.0072
IAR | OS265386Q | IAR OS2Q #1 | 11.3583 | 1796.6076 | 90.1524 | 26.662 | 34.9227 | 196.8852 | 42.2839 | 89.8363 | 94.5927 |  | 96.2838 |  |  |  | 74.2598 | 606.0709 |  |  | 100.2322 | 0.7523 | [5 empty] | 1.4999 |  | 0.0008 | 11.8571
IAR | OS265386Q | IAR OS2Q #1 | 11.4583 | 1799.1786 | 90.2354 | 26.4722 | 34.9904 | 196.8323 | 42.2916 | 89.929 | 94.6409 |  | 96.2821 |  |  |  | 74.0375 | 607.492 |  |  | 99.8341 | 0.7535 | [5 empty] | 1.4932 |  | 0.0008 | 11.698
IAR | OS265386Q | IAR OS2Q #1 | 11.5583 | 1799.2025 | 90.2276 | 26.0901 | 34.9957 | 196.5689 | 42.3266 | 89.8274 | 94.6348 |  | 96.2762 |  |  |  | 74.2411 | 606.7481 |  |  | 99.8172 | 0.7538 | [5 empty] | 1.5048 |  | 0.0008 | 11.6584
IAR | OS265386Q | IAR OS2Q #1 | 11.6583 | 1799.1734 | 90.1923 | 26.1254 | 35.0399 | 196.7526 | 42.3031 | 89.8554 | 94.6452 |  | 96.2812 |  |  |  | 76.2316 | 606.7621 |  |  | 99.9722 | 0.7538 | [5 empty] | 1.5036 |  | 0.0008 | 11.7085
IAR | OS265386Q | IAR OS2Q #1 | 11.7583 | 1799.177 | 90.2074 | 26.0297 | 34.8863 | 196.2732 | 42.2372 | 89.9304 | 94.6151 |  | 96.278 |  |  |  | 75.555 | 608.007 |  |  | 99.8763 | 0.7531 | [5 empty] | 1.4779 |  | 0.0008 | 11.7381
IAR | OS265386Q | IAR OS2Q #1 | 11.8583 | 1799.1941 | 90.1835 | 25.9401 | 34.7647 | 195.96 | 42.0865 | 89.9401 | 94.6533 |  | 96.2849 |  |  |  | 74.8043 | 607.9561 |  |  | 100.2931 | 0.7533 | [5 empty] | 1.4921 |  | 0.0008 | 11.7665
IAR | OS265386Q | IAR OS2Q #1 | 11.9583 | 1799.2498 | 90.3628 | 26.1946 | 34.8192 | 195.9428 | 42.1395 | 89.8446 | 94.6837 |  | 96.3015 |  |  |  | 74.9652 | 607.8584 |  |  | 100.2154 | 0.7539 | [5 empty] | 1.5035 |  | 0.0008 | 11.7072
IAR | OS265386Q | IAR OS2Q #1 | 12.0583 | 1799.2926 | 90.2546 | 26.3713 | 34.8652 | 195.961 | 42.1987 | 90.017 | 94.7064 |  | 96.2944 |  |  |  | 74.9364 | 609.1565 |  |  | 100.0346 | 0.7538 | [5 empty] | 1.5018 |  | 0.0008 | 11.7128
IAR | OS265386Q | IAR OS2Q #1 | 12.1583 | 1799.2344 | 90.2583 | 25.751 | 34.7486 | 195.6934 | 42.0709 | 89.8839 | 94.6993 |  | 96.2925 |  |  |  | 74.8174 | 606.6954 |  |  | 100.3688 | 0.7538 | [5 empty] | 1.4984 |  | 0.0008 | 11.7069
IAR | OS265386Q | IAR OS2Q #1 | 12.2583 | 1799.2332 | 90.2888 | 25.9255 | 34.699 | 195.961 | 42.0321 | 89.9645 | 94.6984 |  | 96.2957 |  |  |  | 74.3963 | 608.7074 |  |  | 100.2724 | 0.7544 | [5 empty] | 1.4989 |  | 0.0008 | 11.6351
IAR | OS265386Q | IAR OS2Q #1 | 12.3583 | 1799.2483 | 90.3022 | 25.8837 | 34.7918 | 196.3471 | 42.075 | 90.0337 | 94.6997 |  | 96.2872 |  |  |  | 74.3586 | 606.0845 |  |  | 100.0197 | 0.7533 | [5 empty] | 1.5045 |  | 0.0008 | 11.7915
IAR | OS265386Q | IAR OS2Q #1 | 12.4583 | 1799.1857 | 90.3715 | 25.6915 | 34.8872 | 196.4794 | 42.1301 | 89.9561 | 94.7037 |  | 96.2955 |  |  |  | 76.3213 | 609.4518 |  |  | 100.2284 | 0.7528 | [5 empty] | 1.5002 |  | 0.0008 | 11.8552
IAR | OS265386Q | IAR OS2Q #1 | 12.5583 | 1799.1537 | 90.2946 | 26.3073 | 34.9513 | 196.7573 | 42.2537 | 89.9635 | 94.6941 |  | 96.2946 |  |  |  | 75.2248 | 606.2885 |  |  | 100.2206 | 0.7538 | [5 empty] | 1.5063 |  | 0.0008 | 11.7124
IAR | OS265386Q | IAR OS2Q #1 | 12.6583 | 1799.2289 | 90.2559 | 26.1399 | 34.921 | 196.3047 | 42.2288 | 89.9058 | 94.6985 |  | 96.2881 |  |  |  | 74.8085 | 608.6926 |  |  | 100.1632 | 0.7528 | [5 empty] | 1.5051 |  | 0.0008 | 11.8581
IAR | OS265386Q | IAR OS2Q #1 | 12.7583 | 1799.2457 | 90.2712 | 26.3118 | 34.7805 | 196.2835 | 42.2023 | 89.8775 | 94.6733 |  | 96.2958 |  |  |  | 74.7153 | 606.9217 |  |  | 100.0084 | 0.7521 | [5 empty] | 1.4749 |  | 0.0008 | 11.6727
IAR | OS265386Q | IAR OS2Q #1 | 12.8583 | 1799.1576 | 90.2101 | 26.1783 | 34.6506 | 196.1164 | 42.054 | 89.9549 | 94.6499 |  | 96.2893 |  |  |  | 74.0017 | 606.9898 |  |  | 99.6685 | 0.7534 | [5 empty] | 1.4949 |  | 0.0008 | 11.7013
IAR | OS265386Q | IAR OS2Q #1 | 12.9582 | 1796.6008 | 90.2439 | 26.2771 | 34.6674 | 196.1657 | 42.0137 | 90.0801 | 94.67 |  | 96.2956 |  |  |  | 74.2303 | 606.0513 |  |  | 99.764 | 0.7533 | [5 empty] | 1.5034 |  | 0.0008 | 11.791
IAR | OS265386Q | IAR OS2Q #1 | 13.0582 | 1799.1492 | 90.2602 | 25.8726 | 34.6998 | 196.0997 | 42.0302 | 89.9872 | 94.6771 |  | 96.2844 |  |  |  | 75.8543 | 607.6595 |  |  | 100.3461 | 0.7527 | [5 empty] | 1.4803 |  | 0.0008 | 11.8416
IAR | OS265386Q | IAR OS2Q #1 | 13.1582 | 1799.0237 | 90.2408 | 25.9898 | 34.6183 | 196.1904 | 41.9415 | 89.8227 | 94.6925 |  | 96.284 |  |  |  | 75.6777 | 605.4594 |  |  | 100.2567 | 0.7528 | [5 empty] | 1.5013 |  | 0.0008 | 11.848
IAR | OS265386Q | IAR OS2Q #1 | 13.2582 | 1799.2318 | 90.2389 | 26.2083 | 34.5103 | 196.2082 | 41.8639 | 90.0471 | 94.7067 |  | 96.2947 |  |  |  | 75.8435 | 608.9863 |  |  | 100.3117 | 0.7529 | [5 empty] | 1.5058 |  | 0.0008 | 11.9269
IAR | OS265386Q | IAR OS2Q #1 | 13.3582 | 1799.208 | 90.2742 | 25.9911 | 34.5552 | 196.209 | 41.8747 | 89.9821 | 94.6716 |  | 96.31 |  |  |  | 76.0066 | 607.9465 |  |  | 100.2209 | 0.7527 | [5 empty] | 1.4927 |  | 0.0008 | 11.7806
IAR | OS265386Q | IAR OS2Q #1 | 13.4582 | 1799.1979 | 90.3041 | 26.2862 | 34.6367 | 196.215 | 41.9511 | 90.0163 | 94.6917 |  | 96.3092 |  |  |  | 76.079 | 607.337 |  |  | 99.9452 | 0.7528 | [5 empty] | 1.4976 |  | 0.0008 | 11.8517
IAR | OS265386Q | IAR OS2Q #1 | 13.5582 | 1799.2096 | 90.3476 | 25.6143 | 34.7052 | 196.2337 | 41.998 | 89.9929 | 94.6756 |  | 96.3134 |  |  |  | 75.5902 | 607.737 |  |  | 100.0093 | 0.7533 | [5 empty] | 1.4973 |  | 0.0008 | 11.781
IAR | OS265386Q | IAR OS2Q #1 | 13.6582 | 1799.2242 | 90.3724 | 26.2801 | 34.6484 | 196.0471 | 41.9791 | 89.9491 | 94.6806 |  | 96.3038 |  |  |  | 75.6311 | 606.2508 |  |  | 100.37 | 0.7529 | [5 empty] | 1.4965 |  | 0.0008 | 11.7785
IAR | OS265386Q | IAR OS2Q #1 | 13.7582 | 1799.1903 | 90.2861 | 26.4118 | 34.5854 | 196.1557 | 41.9503 | 89.9498 | 94.6722 |  | 96.3047 |  |  |  | 75.3289 | 608.1486 |  |  | 100.0814 | 0.7529 | [5 empty] | 1.4976 |  | 0.0008 | 11.7749
IAR | OS265386Q | IAR OS2Q #1 | 13.8582 | 1799.181 | 90.235 | 25.9606 | 34.4442 | 195.8274 | 41.8682 | 89.9105 | 94.6571 |  | 96.3075 |  |  |  | 74.7665 | 605.9173 |  |  | 100.1241 | 0.7528 | [5 empty] | 1.4967 |  | 0.0008 | 11.8573
IAR | OS265386Q | IAR OS2Q #1 | 13.9582 | 1799.2299 | 90.2729 | 26.0551 | 34.389 | 195.9402 | 41.7703 | 89.9936 | 94.6786 |  | 96.3087 |  |  |  | 75.2193 | 606.9472 |  |  | 99.8712 | 0.7503 | [5 empty] | 1.46 |  | 0.0008 | 11.915
IAR | OS265386Q | IAR OS2Q #1 | 14.0582 | 1799.0583 | 90.3521 | 25.9207 | 34.4581 | 196.316 | 41.8275 | 89.827 | 94.6566 |  | 96.3052 |  |  |  | 74.6198 | 607.9061 |  |  | 100.0601 | 0.7529 | [5 empty] | 1.4961 |  | 0.0008 | 11.788
IAR | OS265386Q | IAR OS2Q #1 | 14.1582 | 1799.1482 | 90.2338 | 25.8061 | 34.4229 | 196.4084 | 41.8018 | 90.0515 | 94.6775 |  | 96.2893 |  |  |  | 74.5739 | 606.5242 |  |  | 100.0451 | 0.7533 | [5 empty] | 1.5027 |  | 0.0008 | 11.7965
IAR | OS265386Q | IAR OS2Q #1 | 14.2582 | 1799.214 | 90.3006 | 26.1371 | 34.3647 | 196.4779 | 41.7654 | 89.9309 | 94.6692 |  | 96.2979 |  |  |  | 75.3094 | 607.7543 |  |  | 100.182 | 0.7533 | [5 empty] | 1.4951 |  | 0.0008 | 11.7891
IAR | OS265386Q | IAR OS2Q #1 | 14.3582 | 1799.2149 | 90.3032 | 26.3663 | 34.3175 | 196.3889 | 41.775 | 89.9624 | 94.6775 |  | 96.3029 |  |  |  | 75.9889 | 606.7839 |  |  | 99.7825 | 0.7524 | [5 empty] | 1.4998 |  | 0.0008 | 11.8466
IAR | OS265386Q | IAR OS2Q #1 | 14.4582 | 1799.1772 | 90.323 | 25.9106 | 34.4031 | 196.0463 | 41.8657 | 90.124 | 94.6906 |  | 96.3112 |  |  |  | 75.8267 | 606.4922 |  |  | 100.3248 | 0.7529 | [5 empty] | 1.5032 |  | 0.0008 | 11.7784
IAR | OS265386Q | IAR OS2Q #1 | 14.5582 | 1799.2647 | 90.3169 | 25.9039 | 34.4072 | 195.9734 | 41.8569 | 90.0354 | 94.6567 |  | 96.3154 |  |  |  | 75.7135 | 606.9116 |  |  | 100.237 | 0.7523 | [5 empty] | 1.4978 |  | 0.0008 | 11.8527
IAR | OS265386Q | IAR OS2Q #1 | 14.6582 | 1799.1339 | 90.4174 | 25.8389 | 34.4357 | 196.1635 | 41.8619 | 90.0159 | 94.6863 |  | 96.3149 |  |  |  | 75.5963 | 605.9898 |  |  | 100.1941 | 0.7528 | [5 empty] | 1.5019 |  | 0.0008 | 11.8585
IAR | OS265386Q | IAR OS2Q #1 | 14.7581 | 1799.2114 | 90.3294 | 26.0941 | 34.4333 | 196.2903 | 41.8179 | 89.9727 | 94.6563 |  | 96.3245 |  |  |  | 75.3098 | 607.9262 |  |  | 99.8971 | 0.7515 | [5 empty] | 1.4971 |  | 0.0008 | 11.9865
IAR | OS265386Q | IAR OS2Q #1 | 14.8581 | 1799.041 | 90.3243 | 26.1887 | 34.2786 | 196.2456 | 41.7214 | 89.9938 | 94.6777 |  | 96.3294 |  |  |  | 75.0775 | 606.7127 |  |  | 99.9744 | 0.7528 | [5 empty] | 1.4996 |  | 0.0008 | 11.8403
IAR | OS265386Q | IAR OS2Q #1 | 14.9581 | 1799.1847 | 90.2617 | 26.1161 | 34.2862 | 196.4324 | 41.6601 | 90.0477 | 94.6786 |  | 96.321 |  |  |  | 73.7051 | 607.872 |  |  | 100.0184 | 0.7524 | [5 empty] | 1.4937 |  | 0.0008 | 11.8885
IAR | OS265386Q | IAR OS2Q #1 | 15.0581 | 1799.136 | 90.378 | 26.28 | 34.3027 | 196.5143 | 41.6582 | 89.9341 | 94.6686 |  | 96.3229 |  |  |  | 74.0293 | 606.3852 |  |  | 100.0432 | 0.7528 | [5 empty] | 1.5054 |  | 0.0008 | 11.8597
IAR | OS265386Q | IAR OS2Q #1 | 15.1581 | 1799.2391 | 90.2615 | 26.3746 | 34.2338 | 196.1972 | 41.6435 | 89.9239 | 94.6298 |  | 96.3338 |  |  |  | 74.7867 | 607.514 |  |  | 100.0895 | 0.7528 | [5 empty] | 1.5041 |  | 0.0008 | 11.8631
IAR | OS265386Q | IAR OS2Q #1 | 15.2581 | 1796.7198 | 90.237 | 25.9106 | 34.224 | 195.9005 | 41.6122 | 90.0024 | 94.6851 |  | 96.3293 |  |  |  | 75.9285 | 608.0544 |  |  | 99.8926 | 0.7514 | [5 empty] | 1.486 |  | 0.0008 | 12.0211
IAR | OS265386Q | IAR OS2Q #1 | 15.3581 | 1799.1492 | 90.3383 | 26.2473 | 34.2644 | 196.2851 | 41.6559 | 89.9971 | 94.6643 |  | 96.332 |  |  |  | 75.8213 | 607.964 |  |  | 100.0844 | 0.7529 | [5 empty] | 1.5049 |  | 0.0008 | 11.7866
IAR | OS265386Q | IAR OS2Q #1 | 15.4581 | 1799.1941 | 90.273 | 26.0466 | 34.4399 | 196.3226 | 41.7826 | 89.9771 | 94.7016 |  | 96.3405 |  |  |  | 76.263 | 606.0944 |  |  | 100.2706 | 0.7523 | [5 empty] | 1.5005 |  | 0.0008 | 11.9417
IAR | OS265386Q | IAR OS2Q #1 | 15.5581 | 1799.2531 | 90.3605 | 25.956 | 34.4346 | 196.2383 | 41.896 | 89.9385 | 94.6913 |  | 96.3358 |  |  |  | 75.5263 | 607.5249 |  |  | 100.33 | 0.7528 | [5 empty] | 1.4991 |  | 0.0008 | 11.8555
IAR | OS265386Q | IAR OS2Q #1 | 15.6581 | 1799.1485 | 90.3474 | 26.3122 | 34.4145 | 196.2955 | 41.8244 | 89.9885 | 94.6519 |  | 96.3434 |  |  |  | 75.5287 | 606.9427 |  |  | 100.084 | 0.7533 | [5 empty] | 1.5008 |  | 0.0008 | 11.822
IAR | OS265386Q | IAR OS2Q #1 | 15.7581 | 1799.2255 | 90.2923 | 26.1756 | 34.2979 | 196.1873 | 41.7172 | 89.7836 | 94.6472 |  | 96.3407 |  |  |  | 75.3922 | 607.557 |  |  | 100.003 | 0.7523 | [5 empty] | 1.501 |  | 0.0008 | 11.9351
IAR | OS265386Q | IAR OS2Q #1 | 15.8581 | 1799.1554 | 90.3004 | 26.0683 | 34.1844 | 196.6315 | 41.6079 | 89.8636 | 94.6479 |  | 96.3526 |  |  |  | 74.8404 | 607.5724 |  |  | 100.021 | 0.7523 | [5 empty] | 1.4999 |  | 0.0008 | 11.9367
IAR | OS265386Q | IAR OS2Q #1 | 15.9581 | 1799.2207 | 90.2645 | 26.2225 | 33.9817 | 196.5386 | 41.4224 | 89.95 | 94.6374 |  | 96.3506 |  |  |  | 74.484 | 605.6551 |  |  | 100.1107 | 0.7524 | [5 empty] | 1.5036 |  | 0.0008 | 11.93
IAR | OS265386Q | IAR OS2Q #1 | 16.0581 | 1799.1575 | 90.2886 | 26.2831 | 33.9459 | 196.671 | 41.3953 | 89.9847 | 94.6557 |  | 96.3498 |  |  |  | 73.9239 | 607.6471 |  |  | 99.7567 | 0.7522 | [5 empty] | 1.5002 |  | 0.0008 | 11.9324
IAR | OS265386Q | IAR OS2Q #1 | 16.1581 | 1799.1856 | 90.3257 | 25.8747 | 33.9421 | 196.2951 | 41.4151 | 89.8809 | 94.6421 |  | 96.3506 |  |  |  | 73.6888 | 608.125 |  |  | 100.1642 | 0.7523 | [5 empty] | 1.5103 |  | 0.0008 | 12.0057
IAR | OS265386Q | IAR OS2Q #1 | 16.2581 | 1799.1585 | 90.2761 | 26.0352 | 33.7293 | 196.0859 | 41.2224 | 89.8014 | 94.6451 |  | 96.3515 |  |  |  | 74.1496 | 604.5545 |  |  | 99.9953 | 0.7514 | [5 empty] | 1.4923 |  | 0.0008 | 11.999
IAR | OS265386Q | IAR OS2Q #1 | 16.3581 | 1799.2349 | 90.2696 | 26.3431 | 33.485 | 195.9094 | 41.0377 | 89.958 | 94.6355 |  | 96.3598 |  |  |  | 74.2649 | 605.6882 |  |  | 99.8359 | 0.7518 | [5 empty] | 1.4999 |  | 0.0008 | 12.0017
IAR | OS265386Q | IAR OS2Q #1 | 16.458 | 1799.2021 | 90.2602 | 26.2597 | 33.2481 | 195.7512 | 40.8124 | 89.9239 | 94.651 |  | 96.3628 |  |  |  | 75.9176 | 606.7259 |  |  | 100.6906 | 0.7515 | [5 empty] | 1.4814 |  | 0.0008 | 12.0073
IAR | OS265386Q | IAR OS2Q #1 | 16.558 | 1799.2084 | 90.1882 | 25.9931 | 33.1065 | 195.5383 | 40.7179 | 89.9668 | 94.6248 |  | 96.3659 |  |  |  | 75.9537 | 606.0329 |  |  | 100.0932 | 0.7513 | [5 empty] | 1.5045 |  | 0.0008 | 12.082
IAR | OS265386Q | IAR OS2Q #1 | 16.658 | 1801.6053 | 90.3125 | 26.2607 | 33.0457 | 195.7192 | 40.6804 | 89.8475 | 94.6426 |  | 96.3636 |  |  |  | 76.0747 | 606.7926 |  |  | 100.0644 | 0.7518 | [5 empty] | 1.5021 |  | 0.0008 | 12.0157
IAR | OS265386Q | IAR OS2Q #1 | 16.758 | 1799.2269 | 90.4088 | 25.9939 | 33.08 | 196.0605 | 40.7223 | 89.8772 | 94.6512 |  | 96.3634 |  |  |  | 75.8099 | 606.7931 |  |  | 100.1402 | 0.7522 | [5 empty] | 1.5064 |  | 0.0008 | 12.0091
IAR | OS265386Q | IAR OS2Q #1 | 16.858 | 1799.2147 | 90.2499 | 25.703 | 33.0152 | 195.926 | 40.657 | 89.8948 | 94.6149 |  | 96.3632 |  |  |  | 75.6377 | 605.9696 |  |  | 100.5551 | 0.7523 | [5 empty] | 1.5071 |  | 0.0008 | 11.9515
IAR | OS265386Q | IAR OS2Q #1 | 16.958 | 1799.2078 | 90.2162 | 25.5791 | 32.8885 | 195.9916 | 40.5628 | 89.8658 | 94.6292 |  | 96.368 |  |  |  | 75.1239 | 608.1873 |  |  | 100.179 | 0.7523 | [5 empty] | 1.4988 |  | 0.0008 | 11.9326
IAR | OS265386Q | IAR OS2Q #1 | 17.058 | 1799.1825 | 90.3144 | 26.231 | 32.9028 | 195.8538 | 40.5268 | 90.0005 | 94.6601 |  | 96.3652 |  |  |  | 75.129 | 607.0131 |  |  | 99.8712 | 0.7503 | [5 empty] | 1.4816 |  | 0.0008 | 12.1351
IAR | OS265386Q | IAR OS2Q #1 | 17.158 | 1799.1595 | 90.3349 | 25.6734 | 32.8988 | 195.7703 | 40.5689 | 89.8918 | 94.6377 |  | 96.3661 |  |  |  | 74.6227 | 608.1251 |  |  | 100.3561 | 0.7516 | [5 empty] | 1.505 |  | 0.0008 | 12.0605
IAR | OS265386Q | IAR OS2Q #1 | 17.258 | 1799.1361 | 90.5158 | 25.9248 | 34.0549 | 196.2742 | 41.4365 | 90.0784 | 94.7311 |  | 96.3702 |  |  |  | 74.5056 | 607.192 |  |  | 100.7224 | 0.7519 | [5 empty] | 1.4915 |  | 0.0008 | 11.9475
IAR | OS265386Q | IAR OS2Q #1 | 17.358 | 1799.2208 | 90.3471 | 25.5436 | 33.211 | 195.9508 | 40.9228 | 89.949 | 94.6321 |  | 96.364 |  |  |  | 75.8807 | 606.2776 |  |  | 100.465 | 0.7518 | [5 empty] | 1.5037 |  | 0.0008 | 12.0039
IAR | OS265386Q | IAR OS2Q #1 | 17.458 | 1799.1394 | 90.216 | 26.4424 | 32.9902 | 195.9485 | 40.657 | 89.9264 | 94.6221 |  | 96.374 |  |  |  | 76.0955 | 607.6829 |  |  | 99.8698 | 0.7527 | [5 empty] | 1.5032 |  | 0.0008 | 11.9374
IAR | OS265386Q | IAR OS2Q #1 | 17.558 | 1799.1402 | 90.4789 | 25.864 | 34.1401 | 196.6885 | 41.4837 | 90.0027 | 94.738 |  | 96.381 |  |  |  | 76.0722 | 607.5613 |  |  | 100.1453 | 0.7523 | [5 empty] | 1.5054 |  | 0.0008 | 11.9403
IAR | OS265386Q | IAR OS2Q #1 | 17.658 | 1799.1944 | 90.3083 | 26.082 | 33.1201 | 196.3597 | 40.8487 | 89.8321 | 94.6393 |  | 96.3837 |  |  |  | 75.6744 | 606.9617 |  |  | 100.5237 | 0.7518 | [5 empty] | 1.5023 |  | 0.0008 | 12.0087
IAR | OS265386Q | IAR OS2Q #1 | 17.758 | 1799.2537 | 90.2201 | 26.0939 | 32.7273 | 195.7049 | 40.48 | 89.9331 | 94.5812 |  | 96.3937 |  |  |  | 75.4715 | 607.0125 |  |  | 99.9743 | 0.7507 | [5 empty] | 1.4862 |  | 0.0008 | 12.0747
IAR | OS265386Q | IAR OS2Q #1 | 17.858 | 1799.1936 | 90.4775 | 26.1921 | 33.9564 | 196.3034 | 41.3634 | 90.0692 | 94.7105 |  | 96.3901 |  |  |  | 75.2068 | 606.5249 |  |  | 99.9884 | 0.7514 | [5 empty] | 1.4893 |  | 0.0008 | 12.0173
IAR | OS265386Q | IAR OS2Q #1 | 17.958 | 1799.0322 | 90.407 | 26.5233 | 33.5759 | 196.4624 | 41.2121 | 89.985 | 94.6918 |  | 96.3888 |  |  |  | 75.7362 | 606.115 |  |  | 100.3135 | 0.7523 | [5 empty] | 1.4973 |  | 0.0008 | 11.9444
IAR | OS265386Q | IAR OS2Q #1 | 18.058 | 1799.2047 | 90.2335 | 26.2424 | 33.0781 | 195.9709 | 40.8288 | 89.8856 | 94.5818 |  | 96.3993 |  |  |  | 74.715 | 605.4768 |  |  | 100.4002 | 0.7509 | [5 empty] | 1.4628 |  | 0.0008 | 12.0049
IAR | OS265386Q | IAR OS2Q #1 | 18.158 | 1799.2222 | 90.2837 | 25.9742 | 33.0492 | 195.7398 | 40.7435 | 89.9322 | 94.5856 |  | 96.3974 |  |  |  | 74.7075 | 607.2578 |  |  | 99.9338 | 0.7507 | [5 empty] | 1.4974 |  | 0.0008 | 12.2629
IAR | OS265386Q | IAR OS2Q #1 | 18.2579 | 1799.267 | 90.2895 | 27.0726 | 33.0503 | 196.1117 | 40.7205 | 90.0127 | 94.6384 |  | 96.393 |  |  |  | 75.3203 | 606.8279 |  |  | 100.1264 | 0.7518 | [5 empty] | 1.5014 |  | 0.0008 | 11.9946
IAR | OS265386Q | IAR OS2Q #1 | 18.3579 | 1799.2433 | 90.3155 | 27.2772 | 32.9688 | 196.5368 | 40.6748 | 89.8586 | 94.6269 |  | 96.4035 |  |  |  | 75.337 | 606.5778 |  |  | 100.1297 | 0.7508 | [5 empty] | 1.4975 |  | 0.0008 | 12.1718
IAR | OS265386Q | IAR OS2Q #1 | 18.4579 | 1799.2595 | 90.2945 | 26.7553 | 33.0027 | 196.6728 | 40.726 | 90.0367 | 94.6483 |  | 96.4101 |  |  |  | 75.2572 | 606.939 |  |  | 99.6245 | 0.7497 | [5 empty] | 1.4931 |  | 0.0008 | 12.2472
IAR | OS265386Q | IAR OS2Q #1 | 18.5579 | 1799.1544 | 90.4969 | 26.7066 | 33.9522 | 197.0812 | 41.3704 | 90.0032 | 94.6931 |  | 96.4104 |  |  |  | 74.8612 | 607.0847 |  |  | 100.1439 | 0.7522 | [5 empty] | 1.5058 |  | 0.0008 | 11.9269
IAR | OS265386Q | IAR OS2Q #1 | 18.6579 | 1799.1621 | 90.4187 | 26.9942 | 33.8573 | 197.4003 | 41.4722 | 90.0333 | 94.6691 |  | 96.4177 |  |  |  | 74.9693 | 608.7795 |  |  | 100.3697 | 0.7518 | [5 empty] | 1.5055 |  | 0.0008 | 11.9831
IAR | OS265386Q | IAR OS2Q #1 | 18.7579 | 1799.1849 | 90.2566 | 26.4622 | 33.4358 | 196.5059 | 41.1495 | 89.8652 | 94.563 |  | 96.4252 |  |  |  | 75.0191 | 609.0903 |  |  | 99.9759 | 0.7518 | [5 empty] | 1.5053 |  | 0.0008 | 11.9884
IAR | OS265386Q | IAR OS2Q #1 | 18.8579 | 1799.1918 | 90.285 | 26.1228 | 33.4346 | 196.4446 | 41.0705 | 89.9732 | 94.6085 |  | 96.4309 |  |  |  | 74.8684 | 606.784 |  |  | 100.0898 | 0.7503 | [5 empty] | 1.499 |  | 0.0008 | 12.2711
IAR | OS265386Q | IAR OS2Q #1 | 18.9579 | 1796.6193 | 90.1554 | 25.779 | 33.1827 | 195.7906 | 40.8456 | 89.7945 | 94.5603 |  | 96.4272 |  |  |  | 74.3054 | 605.7903 |  |  | 100.7267 | 0.7528 | [5 empty] | 1.5002 |  | 0.0008 | 11.836
IAR | OS265386Q | IAR OS2Q #1 | 19.0582 | 1799.018 | 90.237 | 26.0218 | 33.2007 | 196.0449 | 40.8101 | 90.0228 | 94.6575 |  | 96.4346 |  |  |  | 75.6254 | 606.9431 |  |  | 100.5113 | 0.7518 | [5 empty] | 1.5016 |  | 0.0008 | 12.0694
IAR | OS265386Q | IAR OS2Q #1 | 19.1588 | 1799.1291 | 90.2785 | 26.5957 | 33.2906 | 196.4012 | 40.8303 | 89.9236 | 94.6833 |  | 96.4398 |  |  |  | 75.7308 | 608.6545 |  |  | 100.6681 | 0.7518 | [5 empty] | 1.5045 |  | 0.0008 | 12.0797
IAR | OS265386Q | IAR OS2Q #1 | 19.259 | 1799.1924 | 90.2762 | 25.8146 | 33.2292 | 196.2025 | 40.7736 | 90.1001 | 94.6295 |  | 96.4323 |  |  |  | 75.9077 | 608.1897 |  |  | 100.3258 | 0.7509 | [5 empty] | 1.4884 |  | 0.0008 | 12.1027
IAR | OS265386Q | IAR OS2Q #1 | 19.359 | 1799.1897 | 90.2761 | 26.8226 | 33.1186 | 196.3834 | 40.7281 | 89.9185 | 94.647 |  | 96.428 |  |  |  | 75.6065 | 605.7739 |  |  | 100.458 | 0.7513 | [5 empty] | 1.4961 |  | 0.0008 | 12.0477
IAR | OS265386Q | IAR OS2Q #1 | 19.4591 | 1799.1954 | 90.3703 | 27.0647 | 33.2575 | 196.5326 | 40.838 | 89.9344 | 94.6543 |  | 96.427 |  |  |  | 75.2734 | 606.0211 |  |  | 99.908 | 0.7513 | [5 empty] | 1.5028 |  | 0.0008 | 12.0758
IAR | OS265386Q | IAR OS2Q #1 | 19.5591 | 1799.2321 | 90.2808 | 26.3611 | 33.3413 | 196.4609 | 40.9115 | 89.9697 | 94.6737 |  | 96.4338 |  |  |  | 74.4462 | 605.9068 |  |  | 100.398 | 0.7513 | [5 empty] | 1.5055 |  | 0.0008 | 12.059
IAR | OS265386Q | IAR OS2Q #1 | 19.6591 | 1799.2222 | 90.3483 | 26.6346 | 33.4279 | 196.5703 | 40.978 | 90.0301 | 94.6322 |  | 96.4164 |  |  |  | 74.9449 | 607.7051 |  |  | 100.3141 | 0.7513 | [5 empty] | 1.5033 |  | 0.0008 | 12.0786
IAR | OS265386Q | IAR OS2Q #1 | 19.7591 | 1799.0083 | 90.2099 | 26.041 | 33.328 | 196.2186 | 40.9333 | 89.8512 | 94.5582 |  | 96.4165 |  |  |  | 74.8996 | 608.2152 |  |  | 100.2644 | 0.7513 | [5 empty] | 1.5114 |  | 0.0008 | 12.077
IAR | OS265386Q | IAR OS2Q #1 | 19.8591 | 1799.1741 | 90.2813 | 25.7728 | 33.3573 | 196.3375 | 40.9754 | 89.7934 | 94.5964 |  | 96.4222 |  |  |  | 73.9553 | 607.8462 |  |  | 99.9181 | 0.7507 | [5 empty] | 1.5006 |  | 0.0008 | 12.2234
IAR | OS265386Q | IAR OS2Q #1 | 19.9591 | 1799.1617 | 90.25 | 26.0741 | 33.2737 | 196.2647 | 40.8219 | 89.9649 | 94.6235 |  | 96.414 |  |  |  | 74.7329 | 605.9873 |  |  | 100.1307 | 0.7518 | [5 empty] | 1.5072 |  | 0.0008 | 12.0037
IAR | OS265386Q | IAR OS2Q #1 | 20.0591 | 1799.2176 | 90.2386 | 25.7303 | 33.3057 | 195.8846 | 40.8524 | 89.9387 | 94.6229 |  | 96.4049 |  |  |  | 75.9127 | 608.4854 |  |  | 100.4338 | 0.7518 | [5 empty] | 1.4991 |  | 0.0008 | 11.9986
IAR | OS265386Q | IAR OS2Q #1 | 20.1591 | 1799.1425 | 90.3007 | 26.1009 | 33.265 | 195.8818 | 40.8846 | 89.7733 | 94.6332 |  | 96.4014 |  |  |  | 75.7805 | 606.7897 |  |  | 100.1168 | 0.7522 | [5 empty] | 1.5048 |  | 0.0008 | 11.9592
IAR | OS265386Q | IAR OS2Q #1 | 20.2591 | 1799.1675 | 90.2722 | 26.0914 | 33.1457 | 195.6081 | 40.7523 | 89.8866 | 94.5907 |  | 96.3912 |  |  |  | 75.6806 | 605.6984 |  |  | 100.0274 | 0.7518 | [5 empty] | 1.4989 |  | 0.0008 | 11.9409
IAR | OS265386Q | IAR OS2Q #1 | 20.3591 | 1799.2216 | 90.3721 | 26.0281 | 33.3369 | 196.7174 | 40.877 | 89.8712 | 94.7002 |  | 96.3938 |  |  |  | 75.9054 | 606.7359 |  |  | 100.3654 | 0.7518 | [5 empty] | 1.509 |  | 0.0008 | 12.0132
IAR | OS265386Q | IAR OS2Q #1 | 20.4591 | 1799.254 | 90.3309 | 26.2165 | 33.3059 | 196.366 | 40.9182 | 89.8594 | 94.61 |  | 96.4021 |  |  |  | 75.272 | 608.028 |  |  | 100.2964 | 0.7507 | [5 empty] | 1.4883 |  | 0.0008 | 12.0615
IAR | OS265386Q | IAR OS2Q #1 | 20.5591 | 1799.2367 | 90.3701 | 26.8014 | 33.4637 | 196.18 | 41.007 | 89.8822 | 94.6331 |  | 96.39 |  |  |  | 74.8765 | 608.6541 |  |  | 100.1948 | 0.7513 | [5 empty] | 1.503 |  | 0.0008 | 12.0641
IAR | OS265386Q | IAR OS2Q #1 | 20.6591 | 1799.1882 | 90.3509 | 25.7409 | 33.6192 | 196.4883 | 41.1153 | 89.9034 | 94.6372 |  | 96.3952 |  |  |  | 74.1633 | 607.2691 |  |  | 100.4573 | 0.7509 | [5 empty] | 1.4891 |  | 0.0008 | 12.1058
IAR | OS265386Q | IAR OS2Q #1 | 20.7591 | 1799.218 | 90.4532 | 25.8948 | 33.6457 | 196.3429 | 41.1336 | 89.88 | 94.6664 |  | 96.3878 |  |  |  | 75.7199 | 607.0049 |  |  | 100.7206 | 0.7517 | [5 empty] | 1.5105 |  | 0.0008 | 12.0699
IAR | OS265386Q | IAR OS2Q #1 | 20.8591 | 1799.2756 | 90.3965 | 26.6791 | 33.7194 | 196.9334 | 41.2178 | 89.833 | 94.6682 |  | 96.3872 |  |  |  | 75.8612 | 606.2001 |  |  | 100.5723 | 0.7518 | [5 empty] | 1.5105 |  | 0.0008 | 12.0784
IAR | OS265386Q | IAR OS2Q #1 | 20.9591 | 1798.978 | 90.3219 | 26.1915 | 33.6811 | 196.7746 | 41.196 | 89.9811 | 94.6432 |  | 96.379 |  |  |  | 75.7046 | 606.7457 |  |  | 100.4804 | 0.7513 | [5 empty] | 1.4927 |  | 0.0008 | 12.0677
IAR | OS265386Q | IAR OS2Q #1 | 21.0591 | 1796.5914 | 90.3597 | 27.0509 | 33.7208 | 197.1843 | 41.1642 | 90.0089 | 94.6952 |  | 96.3659 |  |  |  | 75.6013 | 606.1545 |  |  | 100.0407 | 0.7513 | [5 empty] | 1.5005 |  | 0.0008 | 12.0854
IAR | OS265386Q | IAR OS2Q #1 | 21.1591 | 1799.1515 | 90.2378 | 26.471 | 33.7532 | 197.2039 | 41.2584 | 90.0563 | 94.6023 |  | 96.378 |  |  |  | 74.8811 | 606.2279 |  |  | 100.7294 | 0.7517 | [5 empty] | 1.5053 |  | 0.0008 | 12.0721
IAR | OS265386Q | IAR OS2Q #1 | 21.2591 | 1799.1767 | 90.2421 | 26.0018 | 33.7688 | 196.8654 | 41.3077 | 89.7982 | 94.6067 |  | 96.37 |  |  |  | 74.7816 | 606.8139 |  |  | 99.9831 | 0.7503 | [5 empty] | 1.4993 |  | 0.0008 | 12.175
IAR | OS265386Q | IAR OS2Q #1 | 21.3591 | 1799.1924 | 90.1264 | 26.1589 | 33.6585 | 196.2905 | 41.2112 | 89.99 | 94.6143 |  | 96.3635 |  |  |  | 74.6884 | 608.487 |  |  | 100.3 | 0.7505 | [5 empty] | 1.4882 |  | 0.0008 | 12.1494
IAR | OS265386Q | IAR OS2Q #1 | 21.4591 | 1796.5821 | 90.2264 | 26.8425 | 33.7273 | 196.7812 | 41.2327 | 89.8603 | 94.6297 |  | 96.357 |  |  |  | 73.7817 | 607.4821 |  |  | 100.2279 | 0.7513 | [5 empty] | 1.5048 |  | 0.0008 | 12.0812
IAR | OS265386Q | IAR OS2Q #1 | 21.5592 | 1799.1853 | 90.2955 | 27.5005 | 33.8539 | 197.168 | 41.3171 | 89.968 | 94.6628 |  | 96.3576 |  |  |  | 73.943 | 606.7144 |  |  | 100.1271 | 0.7508 | [5 empty] | 1.4955 |  | 0.0008 | 12.1642
IAR | OS265386Q | IAR OS2Q #1 | 21.6592 | 1799.196 | 90.2332 | 26.3965 | 33.735 | 196.7658 | 41.261 | 89.8708 | 94.5906 |  | 96.3518 |  |  |  | 75.2877 | 606.5093 |  |  | 100.603 | 0.7515 | [5 empty] | 1.506 |  | 0.0008 | 12.0835
IAR | OS265386Q | IAR OS2Q #1 | 21.7592 | 1799.1643 | 90.2312 | 27.6441 | 33.9567 | 197.4391 | 41.3835 | 89.8494 | 94.6414 |  | 96.3488 |  |  |  | 75.7977 | 606.6488 |  |  | 100.7288 | 0.7508 | [5 empty] | 1.5029 |  | 0.0008 | 12.1524
IAR | OS265386Q | IAR OS2Q #1 | 21.8592 | 1799.2031 | 90.2168 | 26.9056 | 33.9699 | 196.8985 | 41.3925 | 89.9158 | 94.6262 |  | 96.3455 |  |  |  | 74.8553 | 606.0765 |  |  | 100.4597 | 0.7513 | [5 empty] | 1.5051 |  | 0.0008 | 12.0795
IAR | OS265386Q | IAR OS2Q #1 | 21.9592 | 1799.2373 | 90.2113 | 27.2497 | 33.9835 | 196.876 | 41.3865 | 89.8125 | 94.6311 |  | 96.3407 |  |  |  | 74.3805 | 605.425 |  |  | 100.3896 | 0.7502 | [5 empty] | 1.5046 |  | 0.0008 | 12.2256
IAR | OS265386Q | IAR OS2Q #1 | 22.0592 | 1801.8622 | 90.2006 | 27.1243 | 33.8564 | 196.8935 | 41.3361 | 89.9552 | 94.6257 |  | 96.339 |  |  |  | 75.039 | 606.61 |  |  | 100.0164 | 0.7513 | [5 empty] | 1.5062 |  | 0.0008 | 12.0814
IAR | OS265386Q | IAR OS2Q #1 | 22.1592 | 1799.2075 | 90.1492 | 27.2874 | 33.7975 | 196.753 | 41.2717 | 89.7867 | 94.5886 |  | 96.3459 |  |  |  | 74.7858 | 607.1699 |  |  | 100.4515 | 0.7513 | [5 empty] | 1.503 |  | 0.0008 | 12.0733
IAR | OS265386Q | IAR OS2Q #1 | 22.2592 | 1799.2218 | 90.2682 | 27.6684 | 33.8695 | 197.3065 | 41.3407 | 90.0264 | 94.6395 |  | 96.3387 |  |  |  | 74.7206 | 604.9566 |  |  | 100.4056 | 0.7507 | [5 empty] | 1.5031 |  | 0.0008 | 12.2166
IAR | OS265386Q | IAR OS2Q #1 | 22.3592 | 1799.2109 | 90.3638 | 27.2036 | 33.9112 | 197.2826 | 41.3456 | 89.7992 | 94.6666 |  | 96.3318 |  |  |  | 74.7985 | 605.566 |  |  | 100.4431 | 0.751 | [5 empty] | 1.504 |  | 0.0008 | 12.2214
IAR | OS265386Q | IAR OS2Q #1 | 22.4592 | 1799.1354 | 90.2684 | 26.6968 | 33.8743 | 196.9685 | 41.3598 | 89.8702 | 94.6325 |  | 96.3264 |  |  |  | 74.4111 | 605.3986 |  |  | 100.4962 | 0.7513 | [5 empty] | 1.4997 |  | 0.0008 | 12.0923
IAR | OS265386Q | IAR OS2Q #1 | 22.5592 | 1799.1939 | 90.2875 | 27.6298 | 33.9576 | 196.9141 | 41.4076 | 89.9096 | 94.6339 |  | 96.3204 |  |  |  | 73.8541 | 605.6286 |  |  | 100.1028 | 0.7507 | [5 empty] | 1.5035 |  | 0.0008 | 12.2368
IAR | OS265386Q | IAR OS2Q #1 | 22.6592 | 1799.2404 | 90.27 | 26.3796 | 33.9571 | 196.581 | 41.4434 | 89.9205 | 94.5793 |  | 96.3133 |  |  |  | 73.9319 | 606.11 |  |  | 100.1934 | 0.7513 | [5 empty] | 1.5069 |  | 0.0008 | 12.0884
IAR | OS265386Q | IAR OS2Q #1 | 22.7592 | 1799.2358 | 90.2363 | 25.8088 | 33.9298 | 196.6783 | 41.4518 | 89.8888 | 94.601 |  | 96.3107 |  |  |  | 74.7972 | 605.3612 |  |  | 99.9007 | 0.7503 | [5 empty] | 1.4985 |  | 0.0008 | 12.2192
IAR | OS265386Q | IAR OS2Q #1 | 22.8592 | 1796.5196 | 90.257 | 26.12 | 33.9687 | 197.1144 | 41.4638 | 89.8714 | 94.648 |  | 96.3096 |  |  |  | 75.24 | 606.9659 |  |  | 100.2254 | 0.7508 | [5 empty] | 1.5015 |  | 0.0008 | 12.1356
IAR | OS265386Q | IAR OS2Q #1 | 22.9592 | 1799.1982 | 90.2084 | 27.7882 | 33.9831 | 197.1764 | 41.4499 | 89.8019 | 94.6634 |  | 96.3035 |  |  |  | 75.3572 | 606.9371 |  |  | 99.7391 | 0.7511 | [5 empty] | 1.5012 |  | 0.0008 | 12.1473
IAR | OS265386Q | IAR OS2Q #1 | 23.0592 | 1799.1124 | 90.2264 | 27.5087 | 33.823 | 196.8311 | 41.3445 | 89.7491 | 94.6244 |  | 96.2981 |  |  |  | 74.4611 | 604.6024 |  |  | 100.1527 | 0.7497 | [5 empty] | 1.4983 |  | 0.0008 | 12.421
IAR | OS265386Q | IAR OS2Q #1 | 23.1592 | 1799.1723 | 90.1418 | 27.693 | 33.7232 | 196.6983 | 41.2039 | 89.8296 | 94.5698 |  | 96.2958 |  |  |  | 74.6114 | 606.5037 |  |  | 99.8358 | 0.7498 | [5 empty] | 1.5016 |  | 0.0008 | 12.3864
IAR | OS265386Q | IAR OS2Q #1 | 23.2592 | 1799.1755 | 90.0226 | 27.0485 | 33.6342 | 196.4679 | 41.1077 | 89.8232 | 94.563 |  | 96.2909 |  |  |  | 73.9499 | 605.5969 |  |  | 100.3998 | 0.7508 | [5 empty] | 1.5043 |  | 0.0008 | 12.1592
IAR | OS265386Q | IAR OS2Q #1 | 23.3592 | 1799.1847 | 90.164 | 26.7809 | 33.5498 | 196.7386 | 41.0029 | 89.8663 | 94.6079 |  | 96.2803 |  |  |  | 74.3418 | 606.9012 |  |  | 99.8129 | 0.7508 | [5 empty] | 1.5037 |  | 0.0008 | 12.1439
IAR | OS265386Q | IAR OS2Q #1 | 23.4592 | 1799.2124 | 90.0845 | 26.3445 | 33.4221 | 196.5362 | 40.8936 | 89.8086 | 94.6083 |  | 96.2834 |  |  |  | 74.589 | 605.7889 |  |  | 99.9799 | 0.7508 | [5 empty] | 1.5076 |  | 0.0008 | 12.2226
IAR | OS265386Q | IAR OS2Q #1 | 23.5592 | 1799.2 | 90.1423 | 26.9735 | 33.4169 | 196.5085 | 40.9037 | 89.7854 | 94.6143 |  | 96.2826 |  |  |  | 75.4952 | 606.0054 |  |  | 100.3147 | 0.7508 | [5 empty] | 1.5024 |  | 0.0008 | 12.1772
IAR | OS265386Q | IAR OS2Q #1 | 23.6592 | 1799.1827 | 90.2454 | 27.5831 | 33.5072 | 196.6231 | 40.9781 | 89.7546 | 94.6468 |  | 96.2629 |  |  |  | 75.9124 | 605.5347 |  |  | 100.2655 | 0.7502 | [5 empty] | 1.4984 |  | 0.0008 | 12.224
IAR | OS265386Q | IAR OS2Q #1 | 23.7592 | 1799.1992 | 90.2536 | 28.303 | 33.7217 | 197.0331 | 41.1521 | 89.8639 | 94.6505 |  | 96.2598 |  |  |  | 75.721 | 606.631 |  |  | 100.3703 | 0.7503 | [5 empty] | 1.4946 |  | 0.0008 | 12.2205
IAR | OS265386Q | IAR OS2Q #1 | 23.8593 | 1799.2013 | 90.1786 | 26.3666 | 33.7178 | 196.6348 | 41.19 | 89.7513 | 94.5946 |  | 96.2692 |  |  |  | 75.7219 | 605.1106 |  |  | 100.0704 | 0.7503 | [5 empty] | 1.5007 |  | 0.0008 | 12.2234
IAR | OS265386Q | IAR OS2Q #1 | 23.9593 | 1799.1763 | 90.0393 | 26.567 | 33.6756 | 196.9389 | 41.1307 | 89.7419 | 94.6062 |  | 96.2559 |  |  |  | 74.8662 | 607.269 |  |  | 100.4699 | 0.7508 | [5 empty] | 1.4995 |  | 0.0008 | 12.1571
IAR | OS265386Q | IAR OS2Q #1 | 24.0593 | 1799.0573 | 90.197 | 26.6843 | 33.6219 | 196.9375 | 41.1014 | 89.9119 | 94.6365 |  | 96.2533 |  |  |  | 75.3042 | 605.2887 |  |  | 100.4695 | 0.7504 | [5 empty] | 1.5016 |  | 0.0008 | 12.2349
IAR | OS265386Q | IAR OS2Q #1 | 24.1593 | 1799.1779 | 90.1427 | 26.2451 | 33.4432 | 196.2444 | 40.9694 | 89.8624 | 94.641 |  | 96.2357 |  |  |  | 75.6177 | 606.5685 |  |  | 100.2837 | 0.7503 | [5 empty] | 1.5046 |  | 0.0008 | 12.3029
IAR | OS265386Q | IAR OS2Q #1 | 24.2593 | 1799.118 | 90.1399 | 26.158 | 33.5693 | 196.2228 | 41.0121 | 89.7996 | 94.6552 |  | 96.2325 |  |  |  | 75.5979 | 606.0203 |  |  | 100.1215 | 0.7508 | [5 empty] | 1.5055 |  | 0.0008 | 12.1574
IAR | OS265386Q | IAR OS2Q #1 | 24.3593 | 1799.1354 | 90.1812 | 26.5204 | 33.5131 | 196.2985 | 40.9774 | 89.8965 | 94.6609 |  | 96.2471 |  |  |  | 75.8908 | 605.1121 |  |  | 99.9173 | 0.7508 | [5 empty] | 1.4998 |  | 0.0008 | 12.1603
IAR | OS265386Q | IAR OS2Q #1 | 24.4593 | 1799.0886 | 90.1386 | 26.45 | 33.5052 | 196.2218 | 40.9661 | 89.8964 | 94.6448 |  | 96.2376 |  |  |  | 73.9917 | 605.3947 |  |  | 99.9577 | 0.7508 | [5 empty] | 1.503 |  | 0.0008 | 12.2332
IAR | OS265386Q | IAR OS2Q #1 | 24.5593 | 1799.1836 | 90.2115 | 25.7855 | 33.6022 | 196.3927 | 41.022 | 89.8932 | 94.683 |  | 96.2471 |  |  |  | 73.9989 | 605.326 |  |  | 100.0833 | 0.7487 | [5 empty] | 1.4894 |  | 0.0008 | 12.4391
IAR | OS265386Q | IAR OS2Q #1 | 24.6593 | 1799.2288 | 90.1271 | 26.1804 | 33.6988 | 196.5945 | 41.108 | 89.8258 | 94.6615 |  | 96.2394 |  |  |  | 74.0825 | 605.6605 |  |  | 100.0192 | 0.7503 | [5 empty] | 1.5016 |  | 0.0008 | 12.2328
IAR | OS265386Q | IAR OS2Q #1 | 24.7593 | 1799.2154 | 90.2632 | 26.6032 | 33.7532 | 196.9182 | 41.1882 | 89.8767 | 94.6857 |  | 96.238 |  |  |  | 75.5168 | 604.7432 |  |  | 100.2146 | 0.7503 | [5 empty] | 1.5045 |  | 0.0008 | 12.2394
IAR | OS265386Q | IAR OS2Q #1 | 24.8593 | 1799.1736 | 90.2598 | 26.6098 | 33.6857 | 196.5078 | 41.1156 | 89.8416 | 94.6549 |  | 96.2444 |  |  |  | 75.6646 | 604.9143 |  |  | 100.2474 | 0.7497 | [5 empty] | 1.506 |  | 0.0008 | 12.4085
IAR | OS265386Q | IAR OS2Q #1 | 24.9593 | 1799.2544 | 90.3046 | 26.5207 | 33.6815 | 196.7418 | 41.109 | 89.9208 | 94.6573 |  | 96.2462 |  |  |  | 75.539 | 607.4739 |  |  | 100.4235 | 0.7503 | [5 empty] | 1.4982 |  | 0.0008 | 12.2749
IAR | OS265386Q | IAR OS2Q #1 | 25.0593 | 1799.1396 | 90.141 | 26.3605 | 33.6291 | 196.7865 | 41.0887 | 89.8647 | 94.6705 |  | 96.2422 |  |  |  | 74.838 | 606.6727 |  |  | 100.5793 | 0.7491 | [5 empty] | 1.4963 |  | 0.0008 | 12.4828
IAR | OS265386Q | IAR OS2Q #1 | 25.1593 | 1799.2115 | 90.2554 | 26.5959 | 33.4684 | 196.5794 | 40.9515 | 89.8925 | 94.6705 |  | 96.244 |  |  |  | 74.4246 | 605.2603 |  |  | 100.1893 | 0.7498 | [5 empty] | 1.5026 |  | 0.0008 | 12.316
IAR | OS265386Q | IAR OS2Q #1 | 25.2593 | 1796.4822 | 90.3027 | 26.61 | 33.5291 | 197.0177 | 40.9844 | 89.7698 | 94.6741 |  | 96.2409 |  |  |  | 74.6562 | 604.216 |  |  | 100.3351 | 0.7498 | [5 empty] | 1.5022 |  | 0.0008 | 12.3212
IAR | OS265386Q | IAR OS2Q #1 | 25.3593 | 1799.1564 | 90.3071 | 26.4779 | 33.5406 | 196.6238 | 41 | 89.965 | 94.6845 |  | 96.2465 |  |  |  | 74.4887 | 603.2038 |  |  | 100.2688 | 0.7493 | [5 empty] | 1.499 |  | 0.0008 | 12.381
IAR | OS265386Q | IAR OS2Q #1 | 25.4593 | 1799.0625 | 90.2954 | 26.5322 | 33.4271 | 196.6021 | 40.9336 | 89.8156 | 94.674 |  | 96.2527 |  |  |  | 74.6743 | 605.6008 |  |  | 100.1808 | 0.7499 | [5 empty] | 1.4925 |  | 0.0008 | 12.2405
IAR | OS265386Q | IAR OS2Q #1 | 25.5593 | 1799.2729 | 90.2123 | 26.2797 | 33.3005 | 196.4068 | 40.7453 | 89.8252 | 94.6707 |  | 96.2465 |  |  |  | 74.4995 | 604.4673 |  |  | 99.8536 | 0.7498 | [5 empty] | 1.5 |  | 0.0008 | 12.3179
IAR | OS265386Q | IAR OS2Q #1 | 25.6593 | 1799.1577 | 90.2764 | 26.3784 | 33.3679 | 196.1363 | 40.783 | 89.8525 | 94.6587 |  | 96.2532 |  |  |  | 73.8274 | 607.0401 |  |  | 100.2694 | 0.7502 | [5 empty] | 1.5028 |  | 0.0008 | 12.2321
IAR | OS265386Q | IAR OS2Q #1 | 25.7593 | 1799.1674 | 90.3698 | 26.5241 | 33.4295 | 196.6499 | 40.8616 | 89.8301 | 94.6796 |  | 96.255 |  |  |  | 74.4118 | 606.7832 |  |  | 99.8475 | 0.7503 | [5 empty] | 1.506 |  | 0.0008 | 12.2428
IAR | OS265386Q | IAR OS2Q #1 | 25.8593 | 1799.1676 | 90.3067 | 26.465 | 33.4265 | 196.5831 | 40.8343 | 89.9177 | 94.6495 |  | 96.2501 |  |  |  | 75.4929 | 605.5528 |  |  | 99.8297 | 0.7501 | [5 empty] | 1.497 |  | 0.0008 | 12.3129
IAR | OS265386Q | IAR OS2Q #1 | 25.9593 | 1796.5503 | 90.3474 | 26.4905 | 33.4001 | 196.491 | 40.8458 | 89.7739 | 94.64 |  | 96.2534 |  |  |  | 75.1282 | 603.9346 |  |  | 99.6401 | 0.7504 | [5 empty] | 1.5045 |  | 0.0008 | 12.2382
IAR | OS265386Q | IAR OS2Q #1 | 26.0593 | 1799.1844 | 90.2844 | 26.2507 | 33.3577 | 196.1046 | 40.8156 | 89.7433 | 94.6542 |  | 96.2558 |  |  |  | 74.2822 | 604.9364 |  |  | 100.468 | 0.7502 | [5 empty] | 1.5072 |  | 0.0008 | 12.3237
IAR | OS265386Q | IAR OS2Q #1 | 26.1593 | 1799.1618 | 90.2965 | 26.4652 | 33.112 | 196.1234 | 40.6392 | 89.8293 | 94.6238 |  | 96.2572 |  |  |  | 74.4968 | 606.7733 |  |  | 100.4743 | 0.7492 | [5 empty] | 1.5054 |  | 0.0008 | 12.4696
IAR | OS265386Q | IAR OS2Q #1 | 26.2594 | 1799.2519 | 90.2771 | 26.5088 | 33.056 | 196.0746 | 40.5252 | 89.8395 | 94.6316 |  | 96.2587 |  |  |  | 74.2757 | 606.5311 |  |  | 100.1449 | 0.7492 | [5 empty] | 1.4978 |  | 0.0008 | 12.4031
IAR | OS265386Q | IAR OS2Q #1 | 26.3594 | 1799.1787 | 90.3022 | 26.3731 | 33.0738 | 196.2999 | 40.5848 | 89.8662 | 94.663 |  | 96.2648 |  |  |  | 73.9616 | 605.3736 |  |  | 100.3272 | 0.7498 | [5 empty] | 1.5003 |  | 0.0008 | 12.3211
IAR | OS265386Q | IAR OS2Q #1 | 26.4594 | 1799.1658 | 90.2313 | 26.4627 | 33.1113 | 196.3292 | 40.5697 | 89.7715 | 94.6212 |  | 96.2609 |  |  |  | 73.5843 | 606.0008 |  |  | 100.0665 | 0.7497 | [5 empty] | 1.5024 |  | 0.0008 | 12.3276
IAR | OS265386Q | IAR OS2Q #1 | 26.5594 | 1799.1775 | 90.289 | 26.3356 | 33.0779 | 196.0986 | 40.5322 | 89.8274 | 94.6134 |  | 96.2703 |  |  |  | 75.0859 | 605.0338 |  |  | 100.2959 | 0.7498 | [5 empty] | 1.5047 |  | 0.0008 | 12.318
IAR | OS265386Q | IAR OS2Q #1 | 26.6594 | 1799.2188 | 90.2467 | 26.499 | 33.0796 | 196.3297 | 40.5696 | 89.9185 | 94.653 |  | 96.2748 |  |  |  | 75.4383 | 604.2246 |  |  | 100.0413 | 0.7497 | [5 empty] | 1.4953 |  | 0.0008 | 12.317
IAR | OS265386Q | IAR OS2Q #1 | 26.7594 | 1799.1712 | 90.2802 | 26.4737 | 33.125 | 195.8206 | 40.6001 | 89.8212 | 94.6304 |  | 96.2799 |  |  |  | 74.9698 | 604.1585 |  |  | 99.8434 | 0.7498 | [5 empty] | 1.5018 |  | 0.0008 | 12.3095
IAR | OS265386Q | IAR OS2Q #1 | 26.8594 | 1801.9037 | 90.2813 | 26.5279 | 33.1418 | 195.8554 | 40.652 | 89.8013 | 94.6297 |  | 96.2917 |  |  |  | 75.2488 | 605.8591 |  |  | 100.5356 | 0.75 | [5 empty] | 1.507 |  | 0.0008 | 12.3149
IAR | OS265386Q | IAR OS2Q #1 | 26.9594 | 1799.207 | 90.3126 | 26.5027 | 33.0929 | 195.9676 | 40.5528 | 89.9943 | 94.6406 |  | 96.2943 |  |  |  | 75.1211 | 605.0234 |  |  | 99.9694 | 0.7503 | [5 empty] | 1.4974 |  | 0.0008 | 12.2363
IAR | OS265386Q | IAR OS2Q #1 | 27.0594 | 1799.0504 | 90.3048 | 26.5154 | 33.0405 | 196.1844 | 40.5105 | 89.8443 | 94.6438 |  | 96.306 |  |  |  | 74.3148 | 603.6128 |  |  | 100.4337 | 0.7502 | [5 empty] | 1.5041 |  | 0.0008 | 12.254
IAR | OS265386Q | IAR OS2Q #1 | 27.1594 | 1799.1771 | 90.303 | 26.4838 | 32.9162 | 196.0915 | 40.4298 | 89.8721 | 94.6012 |  | 96.3023 |  |  |  | 73.8835 | 605.2455 |  |  | 99.6979 | 0.7493 | [5 empty] | 1.499 |  | 0.0008 | 12.3995
IAR | OS265386Q | IAR OS2Q #1 | 27.2594 | 1799.205 | 90.3066 | 26.5874 | 33.0066 | 196.0701 | 40.4784 | 89.7651 | 94.6586 |  | 96.3108 |  |  |  | 73.8211 | 604.9821 |  |  | 99.8786 | 0.7503 | [5 empty] | 1.4951 |  | 0.0008 | 12.238
IAR | OS265386Q | IAR OS2Q #1 | 27.3594 | 1799.2308 | 90.5218 | 26.4822 | 34.1621 | 196.4057 | 41.3631 | 89.8786 | 94.7288 |  | 96.3149 |  |  |  | 74.4327 | 605.0074 |  |  | 100.1975 | 0.7497 | [5 empty] | 1.5029 |  | 0.0008 | 12.3962
IAR | OS265386Q | IAR OS2Q #1 | 27.4594 | 1796.5687 | 90.3152 | 26.1077 | 33.2706 | 196.0625 | 40.828 | 89.8114 | 94.659 |  | 96.3184 |  |  |  | 73.964 | 604.0992 |  |  | 99.9272 | 0.7491 | [5 empty] | 1.4916 |  | 0.0008 | 12.402
IAR | OS265386Q | IAR OS2Q #1 | 27.5594 | 1799.2058 | 90.2079 | 26.3375 | 32.7781 | 195.792 | 40.4025 | 89.8288 | 94.6049 |  | 96.3203 |  |  |  | 73.8988 | 605.6101 |  |  | 99.8217 | 0.7503 | [5 empty] | 1.504 |  | 0.0008 | 12.2326
IAR | OS265386Q | IAR OS2Q #1 | 27.6594 | 1799.2198 | 90.3952 | 26.0114 | 33.7985 | 196.3339 | 41.0803 | 89.9133 | 94.7016 |  | 96.3182 |  |  |  | 74.7817 | 606.6096 |  |  | 100.2643 | 0.7497 | [5 empty] | 1.5043 |  | 0.0008 | 12.3129
IAR | OS265386Q | IAR OS2Q #1 | 27.7594 | 1799.2002 | 90.3447 | 26.206 | 33.5122 | 196.34 | 41.0156 | 89.8306 | 94.6797 |  | 96.3284 |  |  |  | 74.6289 | 605.3674 |  |  | 100.2627 | 0.7503 | [5 empty] | 1.5054 |  | 0.0008 | 12.2583
IAR | OS265386Q | IAR OS2Q #1 | 27.8594 | 1799.1205 | 90.2093 | 25.181 | 33.0483 | 195.4575 | 40.5854 | 89.8759 | 94.647 |  | 96.3169 |  |  |  | 73.8267 | 604.9869 |  |  | 99.7182 | 0.7488 | [5 empty] | 1.4742 |  | 0.0008 | 12.4005
IAR | OS265386Q | IAR OS2Q #1 | 27.9594 | 1799.1829 | 90.1282 | 25.8481 | 32.8784 | 195.3054 | 40.4048 | 89.8537 | 94.6391 |  | 96.3285 |  |  |  | 75.6666 | 605.2089 |  |  | 100.1757 | 0.7498 | [5 empty] | 1.4954 |  | 0.0008 | 12.2623
IAR | OS265386Q | IAR OS2Q #1 | 28.0594 | 1799.1841 | 90.5934 | 26.2632 | 34.2364 | 195.9532 | 41.3961 | 89.9574 | 94.7257 |  | 96.3328 |  |  |  | 75.4125 | 605.4623 |  |  | 99.6943 | 0.7498 | [5 empty] | 1.5074 |  | 0.0008 | 12.3186
IAR | OS265386Q | IAR OS2Q #1 | 28.1594 | 1799.1705 | 90.2852 | 25.8459 | 33.0418 | 195.7003 | 40.6216 | 89.9162 | 94.6403 |  | 96.3262 |  |  |  | 75.1252 | 604.5583 |  |  | 99.5328 | 0.7498 | [5 empty] | 1.5012 |  | 0.0008 | 12.3003
IAR | OS265386Q | IAR OS2Q #1 | 28.2592 | 1799.0412 | 90.2815 | 25.7926 | 33.3676 | 195.9802 | 40.7093 | 89.9018 | 94.6441 |  | 96.3345 |  |  |  | 74.7477 | 605.0092 |  |  | 100.2046 | 0.7502 | [5 empty] | 1.5071 |  | 0.0008 | 12.293
IAR | OS265386Q | IAR OS2Q #1 | 28.3592 | 1799.1751 | 90.4301 | 25.4276 | 34.0691 | 196.5428 | 41.3232 | 89.8325 | 94.7273 |  | 96.3355 |  |  |  | 74.5823 | 605.6939 |  |  | 100.2119 | 0.7502 | [5 empty] | 1.5002 |  | 0.0008 | 12.2427
IAR | OS265386Q | IAR OS2Q #1 | 28.4592 | 1799.1806 | 90.2717 | 25.9662 | 32.9078 | 195.8147 | 40.4995 | 89.8397 | 94.6567 |  | 96.3262 |  |  |  | 74.4847 | 605.9985 |  |  | 99.9351 | 0.7495 | [5 empty] | 1.4962 |  | 0.0008 | 12.3056
IAR | OS265386Q | IAR OS2Q #1 | 28.5592 | 1799.1232 | 90.3795 | 25.2303 | 33.304 | 195.8239 | 40.669 | 89.8782 | 94.7065 |  | 96.3323 |  |  |  | 74.1752 | 604.8811 |  |  | 100.3128 | 0.7503 | [5 empty] | 1.5006 |  | 0.0008 | 12.2248
IAR | OS265386Q | IAR OS2Q #1 | 28.6592 | 1799.2083 | 90.4792 | 25.5024 | 34.16 | 196.0804 | 41.3694 | 90.0222 | 94.7706 |  | 96.3313 |  |  |  | 75.1537 | 606.5785 |  |  | 100.4676 | 0.7493 | [5 empty] | 1.5043 |  | 0.0008 | 12.3937
IAR | OS265386Q | IAR OS2Q #1 | 28.7592 | 1796.5749 | 90.2458 | 26.271 | 32.9844 | 195.7966 | 40.5915 | 89.8003 | 94.644 |  | 96.3369 |  |  |  | 75.2951 | 605.4858 |  |  | 100.2506 | 0.7503 | [5 empty] | 1.5032 |  | 0.0008 | 12.2396
IAR | OS265386Q | IAR OS2Q #1 | 28.8592 | 1799.1966 | 90.3352 | 25.9748 | 33.3828 | 196.1783 | 40.7709 | 90.0225 | 94.6976 |  | 96.3451 |  |  |  | 74.77 | 604.7306 |  |  | 100.1315 | 0.749 | [5 empty] | 1.4892 |  | 0.0008 | 12.3081
IAR | OS265386Q | IAR OS2Q #1 | 28.9592 | 1799.1247 | 90.4702 | 25.9574 | 34.1911 | 196.6752 | 41.426 | 90.0246 | 94.7647 |  | 96.3558 |  |  |  | 74.6637 | 605.169 |  |  | 100.2801 | 0.7492 | [5 empty] | 1.5047 |  | 0.0008 | 12.4684
IAR | OS265386Q | IAR OS2Q #1 | 29.0592 | 1799.2227 | 90.3133 | 26.2042 | 33.1287 | 196.4034 | 40.6488 | 89.8133 | 94.6396 |  | 96.3482 |  |  |  | 73.9606 | 605.7416 |  |  | 100.1333 | 0.7489 | [5 empty] | 1.5033 |  | 0.0008 | 12.5511
IAR | OS265386Q | IAR OS2Q #1 | 29.1592 | 1799.2163 | 90.1778 | 26.4317 | 32.7364 | 195.9039 | 40.3026 | 89.9577 | 94.5972 |  | 96.357 |  |  |  | 75.5011 | 605.3371 |  |  | 100.5273 | 0.7496 | [5 empty] | 1.5065 |  | 0.0008 | 12.3913
IAR | OS265386Q | IAR OS2Q #1 | 29.2592 | 1799.149 | 90.48 | 26.2822 | 33.6858 | 196.0908 | 40.9908 | 89.884 | 94.7034 |  | 96.3715 |  |  |  | 75.6951 | 606.5435 |  |  | 100.4256 | 0.7503 | [5 empty] | 1.5039 |  | 0.0008 | 12.2496
IAR | OS265386Q | IAR OS2Q #1 | 29.3592 | 1799.0645 | 90.4632 | 26.295 | 34.1395 | 196.651 | 41.3847 | 89.8964 | 94.7009 |  | 96.3701 |  |  |  | 75.6774 | 603.7136 |  |  | 100.364 | 0.7498 | [5 empty] | 1.5005 |  | 0.0008 | 12.3221
IAR | OS265386Q | IAR OS2Q #1 | 29.4592 | 1799.126 | 90.2799 | 26.209 | 33.2827 | 196.3711 | 40.7915 | 89.7385 | 94.589 |  | 96.3727 |  |  |  | 75.6061 | 604.5394 |  |  | 100.3281 | 0.7484 | [5 empty] | 1.4807 |  | 0.0008 | 12.3954
IAR | OS265386Q | IAR OS2Q #1 | 29.5592 | 1799.1652 | 90.2404 | 26.4047 | 32.9531 | 196.2617 | 40.4552 | 89.8849 | 94.6088 |  | 96.3816 |  |  |  | 75.6137 | 605.2459 |  |  | 99.8813 | 0.7498 | [5 empty] | 1.5037 |  | 0.0008 | 12.3208
IAR | OS265386Q | IAR OS2Q #1 | 29.6592 | 1799.1772 | 90.273 | 26.535 | 32.8393 | 196.1654 | 40.3602 | 89.9311 | 94.6272 |  | 96.3741 |  |  |  | 75.4444 | 605.137 |  |  | 100.7128 | 0.7484 | [5 empty] | 1.4811 |  | 0.0008 | 12.4021
IAR | OS265386Q | IAR OS2Q #1 | 29.7592 | 1799.2122 | 90.386 | 26.3237 | 32.8459 | 195.9396 | 40.3609 | 89.8696 | 94.6218 |  | 96.3888 |  |  |  | 75.4468 | 604.5852 |  |  | 99.9753 | 0.7492 | [5 empty] | 1.5018 |  | 0.0008 | 12.3979
IAR | OS265386Q | IAR OS2Q #1 | 29.8592 | 1799.1853 | 90.3275 | 26.093 | 32.9296 | 196.0427 | 40.389 | 89.9361 | 94.6298 |  | 96.3959 |  |  |  | 74.9838 | 606.4563 |  |  | 100.2056 | 0.7487 | [5 empty] | 1.4957 |  | 0.0008 | 12.5082
IAR | OS265386Q | IAR OS2Q #1 | 29.9592 | 1799.2072 | 90.4258 | 26.0674 | 32.9264 | 195.7438 | 40.4092 | 89.9601 | 94.6574 |  | 96.396 |  |  |  | 74.5016 | 604.6256 |  |  | 100.0879 | 0.7488 | [5 empty] | 1.4961 |  | 0.0008 | 12.4708
IAR | OS265386Q | IAR OS2Q #1 | 30.0592 | 1799.2132 | 90.3477 | 26.2344 | 32.9083 | 195.6602 | 40.4271 | 89.9128 | 94.6306 |  | 96.3954 |  |  |  | 74.5577 | 606.1949 |  |  | 100.3748 | 0.7492 | [5 empty] | 1.4998 |  | 0.0008 | 12.4023
IAR | OS265386Q | IAR OS2Q #1 | 30.1592 | 1799.2157 | 90.3928 | 26.0673 | 32.8718 | 195.7689 | 40.3868 | 89.9435 | 94.6203 |  | 96.3956 |  |  |  | 74.4676 | 604.4321 |  |  | 100.5157 | 0.7487 | [5 empty] | 1.5035 |  | 0.0008 | 12.5599
IAR | OS265386Q | IAR OS2Q #1 | 30.2592 | 1799.1714 | 90.3346 | 26.2435 | 32.8301 | 195.4157 | 40.3825 | 89.8691 | 94.5809 |  | 96.4037 |  |  |  | 73.7317 | 604.0356 |  |  | 99.8791 | 0.7487 | [5 empty] | 1.5009 |  | 0.0008 | 12.4619
IAR | OS265386Q | IAR OS2Q #1 | 30.3592 | 1799.0895 | 90.3858 | 26.0233 | 32.9483 | 195.4987 | 40.4403 | 89.9892 | 94.6409 |  | 96.3972 |  |  |  | 74.4773 | 605.9481 |  |  | 99.8539 | 0.7491 | [5 empty] | 1.5092 |  | 0.0008 | 12.4791
IAR | OS265386Q | IAR OS2Q #1 | 30.4592 | 1799.2445 | 90.5378 | 26.0011 | 33.9157 | 195.9934 | 41.2269 | 89.9411 | 94.6824 |  | 96.401 |  |  |  | 74.0197 | 605.1147 |  |  | 99.985 | 0.7492 | [5 empty] | 1.5041 |  | 0.0008 | 12.4706
IAR | OS265386Q | IAR OS2Q #1 | 30.5592 | 1799.2359 | 90.486 | 26.1497 | 33.8594 | 196.0222 | 41.3157 | 89.9032 | 94.6469 |  | 96.4018 |  |  |  | 74.2344 | 603.6122 |  |  | 99.9411 | 0.7493 | [5 empty] | 1.5025 |  | 0.0008 | 12.3959
IAR | OS265386Q | IAR OS2Q #1 | 30.6592 | 1799.2258 | 90.2975 | 25.7761 | 33.2358 | 195.7059 | 40.8134 | 89.8035 | 94.5612 |  | 96.4014 |  |  |  | 75.7544 | 605.3205 |  |  | 100.201 | 0.7493 | [5 empty] | 1.4989 |  | 0.0008 | 12.3882
IAR | OS265386Q | IAR OS2Q #1 | 30.7592 | 1799.2192 | 90.3253 | 26.0597 | 32.9929 | 195.9988 | 40.5638 | 89.8984 | 94.5834 |  | 96.3904 |  |  |  | 75.5365 | 604.1872 |  |  | 100.5035 | 0.7488 | [5 empty] | 1.4999 |  | 0.0008 | 12.3978
IAR | OS265386Q | IAR OS2Q #1 | 30.8592 | 1799.2148 | 90.3781 | 25.8976 | 32.8937 | 196.0598 | 40.4282 | 89.9326 | 94.6269 |  | 96.393 |  |  |  | 74.889 | 605.2723 |  |  | 100.1222 | 0.7485 | [5 empty] | 1.5024 |  | 0.0008 | 12.473
IAR | OS265386Q | IAR OS2Q #1 | 30.9593 | 1799.223 | 90.3997 | 25.9809 | 32.9258 | 195.9427 | 40.4316 | 89.8629 | 94.6546 |  | 96.3813 |  |  |  | 75.2828 | 604.9154 |  |  | 100.3573 | 0.7491 | [5 empty] | 1.5056 |  | 0.0008 | 12.4689
IAR | OS265386Q | IAR OS2Q #1 | 31.0593 | 1799.2181 | 90.3481 | 25.9551 | 33.6225 | 196.1933 | 40.9581 | 89.9062 | 94.6499 |  | 96.3826 |  |  |  | 75.1908 | 605.9604 |  |  | 100.1708 | 0.7492 | [5 empty] | 1.4946 |  | 0.0008 | 12.4041
IAR | OS265386Q | IAR OS2Q #1 | 31.1593 | 1799.1305 | 90.5362 | 25.946 | 34.2754 | 196.4874 | 41.5438 | 89.9391 | 94.7167 |  | 96.3791 |  |  |  | 74.5935 | 603.4081 |  |  | 99.9319 | 0.7487 | [5 empty] | 1.5032 |  | 0.0008 | 12.4695
IAR | OS265386Q | IAR OS2Q #1 | 31.2593 | 1799.1847 | 90.3604 | 25.7999 | 33.3803 | 196.0407 | 40.9428 | 89.8083 | 94.5725 |  | 96.3774 |  |  |  | 74.0791 | 606.1949 |  |  | 99.9391 | 0.7492 | [5 empty] | 1.5068 |  | 0.0008 | 12.3991
IAR | OS265386Q | IAR OS2Q #1 | 31.3593 | 1801.872 | 90.3602 | 25.7096 | 32.9861 | 196.0468 | 40.5678 | 89.921 | 94.5744 |  | 96.3837 |  |  |  | 75.8798 | 605.4217 |  |  | 99.9265 | 0.7491 | [5 empty] | 1.4984 |  | 0.0008 | 12.4342
IAR | OS265386Q | IAR OS2Q #1 | 31.4593 | 1799.2181 | 90.3771 | 25.6441 | 33.051 | 196.0394 | 40.5437 | 89.8585 | 94.6373 |  | 96.3744 |  |  |  | 75.0767 | 604.7477 |  |  | 99.7715 | 0.7493 | [5 empty] | 1.5087 |  | 0.0008 | 12.4526
IAR | OS265386Q | IAR OS2Q #1 | 31.5593 | 1799.2296 | 90.5389 | 25.9491 | 33.9913 | 196.3389 | 41.2727 | 89.994 | 94.7014 |  | 96.3807 |  |  |  | 74.7737 | 605.2594 |  |  | 100.094 | 0.7492 | [5 empty] | 1.5045 |  | 0.0008 | 12.4627
IAR | OS265386Q | IAR OS2Q #1 | 31.6593 | 1799.1927 | 90.4767 | 25.8661 | 33.7589 | 196.3613 | 41.2277 | 89.9899 | 94.6506 |  | 96.3723 |  |  |  | 73.4263 | 604.8008 |  |  | 100.6218 | 0.7492 | [5 empty] | 1.5066 |  | 0.0008 | 12.3961
IAR | OS265386Q | IAR OS2Q #1 | 31.7593 | 1799.2322 | 90.2931 | 25.934 | 33.1302 | 195.8655 | 40.7219 | 89.8307 | 94.5797 |  | 96.3664 |  |  |  | 75.6483 | 606.4191 |  |  | 100.3905 | 0.7497 | [5 empty] | 1.5042 |  | 0.0008 | 12.3281
IAR | OS265386Q | IAR OS2Q #1 | 31.8593 | 1799.1263 | 90.3102 | 25.818 | 32.8821 | 195.4601 | 40.4573 | 89.8984 | 94.6068 |  | 96.3769 |  |  |  | 75.5281 | 604.2107 |  |  | 100.3289 | 0.7492 | [5 empty] | 1.4991 |  | 0.0008 | 12.3893
IAR | OS265386Q | IAR OS2Q #1 | 31.9593 | 1799.1792 | 90.5173 | 25.803 | 33.8808 | 196.1349 | 41.1545 | 90.0056 | 94.7165 |  | 96.3826 |  |  |  | 75.3436 | 603.7518 |  |  | 100.363 | 0.7476 | [5 empty] | 1.5039 |  | 0.0008 | 12.7282
IAR | OS265386Q | IAR OS2Q #1 | 32.0593 | 1799.2435 | 90.4942 | 25.5615 | 33.8641 | 196.6024 | 41.3159 | 89.9648 | 94.6843 |  | 96.3875 |  |  |  | 75.3649 | 605.1997 |  |  | 100.3714 | 0.749 | [5 empty] | 1.5053 |  | 0.0008 | 12.4601
IAR | OS265386Q | IAR OS2Q #1 | 32.1593 | 1799.1723 | 90.2796 | 25.5657 | 33.0416 | 195.8555 | 40.6653 | 89.77 | 94.5737 |  | 96.3781 |  |  |  | 75.0446 | 605.2832 |  |  | 100.2442 | 0.7493 | [5 empty] | 1.5036 |  | 0.0008 | 12.3887
IAR | OS265386Q | IAR OS2Q #1 | 32.2593 | 1799.172 | 90.3265 | 25.8112 | 33.2187 | 195.5797 | 40.668 | 90.0162 | 94.6152 |  | 96.3739 |  |  |  | 74.6994 | 604.9468 |  |  | 100.1158 | 0.7487 | [5 empty] | 1.5028 |  | 0.0008 | 12.4546
IAR | OS265386Q | IAR OS2Q #1 | 32.3593 | 1799.5291 | 90.4897 | 26.1703 | 33.9954 | 196.1398 | 41.2411 | 90.0004 | 94.7003 |  | 96.3513 |  |  |  | 74.5695 | 603.4741 |  |  | 99.8924 | 0.7491 | [5 empty] | 1.4919 |  | 0.0008 | 12.3845
IAR | OS265386Q | IAR OS2Q #1 | 32.4593 | 1799.2194 | 90.3779 | 26.2554 | 33.7887 | 196.111 | 41.1935 | 89.9102 | 94.6476 |  | 96.3538 |  |  |  | 76.0045 | 603.7473 |  |  | 100.1211 | 0.7482 | [5 empty] | 1.497 |  | 0.0008 | 12.5612
IAR | OS265386Q | IAR OS2Q #1 | 32.5593 | 1799.1726 | 90.0755 | 26.9897 | 32.9651 | 195.6864 | 40.5337 | 89.8844 | 94.5523 |  | 96.3587 |  |  |  | 75.3278 | 604.7714 |  |  | 100.002 | 0.7487 | [5 empty] | 1.5041 |  | 0.0008 | 12.4302
IAR | OS265386Q | IAR OS2Q #1 | 32.6593 | 1799.2396 | 90.2617 | 26.1854 | 33.4209 | 196.0908 | 40.8065 | 89.8655 | 94.6051 |  | 96.362 |  |  |  | 75.6206 | 603.7546 |  |  | 100.4466 | 0.7487 | [5 empty] | 1.4977 |  | 0.0008 | 12.4609
IAR | OS265386Q | IAR OS2Q #1 | 32.7593 | 1799.2215 | 90.472 | 25.7673 | 34.2395 | 196.0434 | 41.452 | 90.0377 | 94.6837 |  | 96.3662 |  |  |  | 75.4056 | 603.9142 |  |  | 99.8915 | 0.7498 | [5 empty] | 1.499 |  | 0.0008 | 12.3028
IAR | OS265386Q | IAR OS2Q #1 | 32.8593 | 1799.1924 | 90.226 | 25.3024 | 33.2991 | 195.7127 | 40.8603 | 89.8213 | 94.6001 |  | 96.3695 |  |  |  | 75.0094 | 605.6515 |  |  | 99.9116 | 0.7492 | [5 empty] | 1.4956 |  | 0.0008 | 12.377
IAR | OS265386Q | IAR OS2Q #1 | 32.9593 | 1799.0314 | 90.2593 | 25.555 | 33.1603 | 195.3762 | 40.6422 | 89.9181 | 94.6077 |  | 96.3593 |  |  |  | 75.3749 | 605.0177 |  |  | 100.1328 | 0.7482 | [5 empty] | 1.5068 |  | 0.0008 | 12.4885
IAR | OS265386Q | IAR OS2Q #1 | 33.0593 | 1799.2404 | 90.5091 | 25.404 | 34.1071 | 195.9679 | 41.3756 | 90.0283 | 94.6927 |  | 96.3588 |  |  |  | 75.1306 | 604.9066 |  |  | 100.0913 | 0.7482 | [5 empty] | 1.4997 |  | 0.0008 | 12.5359
IAR | OS265386Q | IAR OS2Q #1 | 33.1593 | 1799.1414 | 90.4104 | 25.816 | 33.4652 | 195.7232 | 41.0156 | 89.9104 | 94.6507 |  | 96.3512 |  |  |  | 74.9137 | 604.0328 |  |  | 99.9838 | 0.7487 | [5 empty] | 1.5017 |  | 0.0008 | 12.4607
IAR | OS265386Q | IAR OS2Q #1 | 33.2594 | 1799.0566 | 90.2199 | 25.789 | 33.0285 | 195.3933 | 40.5802 | 89.9547 | 94.6257 |  | 96.3526 |  |  |  | 74.5468 | 604.8846 |  |  | 100.3553 | 0.7488 | [5 empty] | 1.5013 |  | 0.0008 | 12.4224
IAR | OS265386Q | IAR OS2Q #1 | 33.3594 | 1799.21 | 90.3965 | 25.6861 | 33.8673 | 196.11 | 41.1481 | 90.0875 | 94.7561 |  | 96.3527 |  |  |  | 73.8909 | 603.35 |  |  | 100.4761 | 0.7478 | [5 empty] | 1.4922 |  | 0.0008 | 12.5506
IAR | OS265386Q | IAR OS2Q #1 | 33.4594 | 1799.1962 | 90.5726 | 25.6079 | 34.1231 | 196.4429 | 41.4514 | 89.9905 | 94.7285 |  | 96.348 |  |  |  | 74.5677 | 605.1985 |  |  | 99.7184 | 0.7488 | [5 empty] | 1.5053 |  | 0.0008 | 12.472
IAR | OS265386Q | IAR OS2Q #1 | 33.5594 | 1799.1855 | 90.1998 | 25.753 | 32.8384 | 195.8351 | 40.5287 | 89.8847 | 94.6126 |  | 96.3489 |  |  |  | 75.8919 | 603.5335 |  |  | 100.1297 | 0.7487 | [5 empty] | 1.5063 |  | 0.0008 | 12.4636
IAR | OS265386Q | IAR OS2Q #1 | 33.6594 | 1799.2804 | 90.3743 | 26.4847 | 33.6323 | 195.9012 | 40.9281 | 89.9609 | 94.7049 |  | 96.3309 |  |  |  | 75.3222 | 603.4033 |  |  | 100.1446 | 0.7483 | [5 empty] | 1.4977 |  | 0.0008 | 12.4611
IAR | OS265386Q | IAR OS2Q #1 | 33.7594 | 1799.1788 | 90.4879 | 26.6076 | 34.3492 | 196.0958 | 41.5244 | 90.0119 | 94.7129 |  | 96.3354 |  |  |  | 76.0472 | 603.7688 |  |  | 99.8529 | 0.7487 | [5 empty] | 1.5038 |  | 0.0008 | 12.4548
IAR | OS265386Q | IAR OS2Q #1 | 33.8594 | 1799.2012 | 90.2396 | 26.008 | 33.0832 | 195.7369 | 40.6491 | 89.8671 | 94.5682 |  | 96.3431 |  |  |  | 75.1434 | 603.9586 |  |  | 99.9029 | 0.7488 | [5 empty] | 1.5031 |  | 0.0008 | 12.3978
IAR | OS265386Q | IAR OS2Q #1 | 33.9594 | 1799.1834 | 90.2616 | 25.6836 | 33.4143 | 196.0804 | 40.8036 | 89.9731 | 94.6171 |  | 96.342 |  |  |  | 75.0313 | 602.4794 |  |  | 100.1781 | 0.7488 | [5 empty] | 1.5065 |  | 0.0008 | 12.461
IAR | OS265386Q | IAR OS2Q #1 | 34.0594 | 1799.1643 | 90.5052 | 26.1508 | 34.3334 | 196.7656 | 41.5887 | 90.0444 | 94.7264 |  | 96.3405 |  |  |  | 74.0529 | 603.3187 |  |  | 100.3423 | 0.7483 | [5 empty] | 1.4843 |  | 0.0008 | 12.5367
IAR | OS265386Q | IAR OS2Q #1 | 34.1594 | 1799.2815 | 90.3011 | 25.5801 | 33.0564 | 195.9043 | 40.7175 | 89.9437 | 94.6113 |  | 96.3399 |  |  |  | 74.5001 | 603.5896 |  |  | 99.9439 | 0.7486 | [5 empty] | 1.5062 |  | 0.0008 | 12.5302
IAR | OS265386Q | IAR OS2Q #1 | 34.2594 | 1799.2332 | 90.3258 | 26.8883 | 33.3933 | 196.3909 | 40.8857 | 90.035 | 94.6086 |  | 96.3374 |  |  |  | 73.6115 | 603.5004 |  |  | 99.7558 | 0.7482 | [5 empty] | 1.4966 |  | 0.0008 | 12.5424
IAR | OS265386Q | IAR OS2Q #1 | 34.3594 | 1799.2074 | 90.3572 | 27.7587 | 34.2111 | 197.0353 | 41.5674 | 90.0808 | 94.6626 |  | 96.3289 |  |  |  | 74.9597 | 603.982 |  |  | 100.1387 | 0.7487 | [5 empty] | 1.5051 |  | 0.0008 | 12.5422
IAR | OS265386Q | IAR OS2Q #1 | 34.4594 | 1799.1168 | 90.2653 | 28.3751 | 33.2422 | 197.0336 | 40.9581 | 89.8071 | 94.5553 |  | 96.315 |  |  |  | 75.1669 | 604.2335 |  |  | 100.3765 | 0.7477 | [5 empty] | 1.4962 |  | 0.0008 | 12.62
IAR | OS265386Q | IAR OS2Q #1 | 34.5594 | 1799.2026 | 90.1025 | 28.6817 | 33.4067 | 197.3492 | 40.9415 | 89.875 | 94.5124 |  | 96.3207 |  |  |  | 74.2087 | 605.0417 |  |  | 100.1015 | 0.7482 | [5 empty] | 1.5041 |  | 0.0008 | 12.5625
IAR | OS265386Q | IAR OS2Q #1 | 34.6594 | 1798.9264 | 90.334 | 29.032 | 34.2958 | 198.1805 | 41.6111 | 89.8885 | 94.5942 |  | 96.318 |  |  |  | 74.5775 | 603.7181 |  |  | 100.3197 | 0.7478 | [5 empty] | 1.4946 |  | 0.0008 | 12.548
IAR | OS265386Q | IAR OS2Q #1 | 34.7594 | 1799.154 | 90.027 | 29.2903 | 33.4396 | 197.7268 | 41.1416 | 89.8047 | 94.4858 |  | 96.3248 |  |  |  | 75.679 | 603.6609 |  |  | 99.8266 | 0.7477 | [5 empty] | 1.5029 |  | 0.0008 | 12.6205
IAR | OS265386Q | IAR OS2Q #1 | 34.8594 | 1801.7245 | 89.9127 | 29.2842 | 33.1794 | 197.4808 | 40.7997 | 89.8138 | 94.4528 |  | 96.3175 |  |  |  | 73.847 | 604.6346 |  |  | 99.829 | 0.7472 | [5 empty] | 1.5079 |  | 0.0008 | 12.6996
IAR | OS265386Q | IAR OS2Q #1 | 34.9594 | 1799.0842 | 90.2066 | 29.3859 | 34.0595 | 197.8208 | 41.4517 | 89.9942 | 94.5513 |  | 96.3134 |  |  |  | 75.4754 | 604.5492 |  |  | 100.1841 | 0.7472 | [5 empty] | 1.5069 |  | 0.0008 | 12.7561
IAR | OS265386Q | IAR OS2Q #1 | 35.0594 | 1798.9431 | 90.0778 | 29.4315 | 33.8984 | 198.0408 | 41.505 | 89.8533 | 94.5274 |  | 96.3155 |  |  |  | 75.6567 | 603.4858 |  |  | 100.3474 | 0.7473 | [5 empty] | 1.5014 |  | 0.0008 | 12.7054
IAR | OS265386Q | IAR OS2Q #1 | 35.1594 | 1799.0907 | 89.8049 | 29.5069 | 33.0072 | 197.4515 | 40.7827 | 89.8513 | 94.4042 |  | 96.3215 |  |  |  | 75.665 | 605.4457 |  |  | 99.9906 | 0.7475 | [5 empty] | 1.502 |  | 0.0008 | 12.6952
IAR | OS265386Q | IAR OS2Q #1 | 35.2594 | 1799.0588 | 89.9765 | 27.432 | 34.0289 | 197.3233 | 41.3905 | 89.8531 | 94.5498 |  | 96.3174 |  |  |  | 75.6567 | 604.659 |  |  | 100.6336 | 0.7472 | [5 empty] | 1.4895 |  | 0.0008 | 12.7044
IAR | OS265386Q | IAR OS2Q #1 | 35.3594 | 1798.8445 | 90.0248 | 27.1101 | 33.8729 | 197.2767 | 41.3904 | 89.8669 | 94.5334 |  | 96.3252 |  |  |  | 75.5014 | 602.5856 |  |  | 99.9529 | 0.7477 | [5 empty] | 1.5 |  | 0.0008 | 12.5803
IAR | OS265386Q | IAR OS2Q #1 | 35.4594 | 1799.0828 | 89.7997 | 25.7211 | 32.7656 | 195.9616 | 40.4389 | 89.8044 | 94.4385 |  | 96.3307 |  |  |  | 75.5857 | 604.7516 |  |  | 100.5408 | 0.7482 | [5 empty] | 1.5069 |  | 0.0008 | 12.5281
IAR | OS265386Q | IAR OS2Q #1 | 35.5594 | 1799.0086 | 90.0849 | 25.7838 | 33.694 | 196.0973 | 41.0565 | 89.888 | 94.6233 |  | 96.3352 |  |  |  | 75.0166 | 605.0702 |  |  | 99.985 | 0.7462 | [5 empty] | 1.4858 |  | 0.0008 | 12.747
IAR | OS265386Q | IAR OS2Q #1 | 35.6595 | 1799.0681 | 90.3389 | 26.2383 | 34.4991 | 196.4658 | 41.7215 | 90.0607 | 94.7128 |  | 96.3468 |  |  |  | 75.5732 | 603.9486 |  |  | 100.3248 | 0.7482 | [5 empty] | 1.5053 |  | 0.0008 | 12.5469
IAR | OS265386Q | IAR OS2Q #1 | 35.7595 | 1796.5626 | 90.1111 | 25.8287 | 32.9074 | 195.8 | 40.6136 | 89.8193 | 94.5999 |  | 96.3398 |  |  |  | 75.0682 | 602.3156 |  |  | 99.9892 | 0.7483 | [5 empty] | 1.4923 |  | 0.0008 | 12.5257
IAR | OS265386Q | IAR OS2Q #1 | 35.8595 | 1796.5061 | 90.2158 | 25.4423 | 33.4374 | 195.8046 | 40.8323 | 90.0276 | 94.7034 |  | 96.3345 |  |  |  | 75.1004 | 603.7572 |  |  | 99.764 | 0.7477 | [5 empty] | 1.4902 |  | 0.0008 | 12.5927
IAR | OS265386Q | IAR OS2Q #1 | 35.9595 | 1799.0908 | 90.4245 | 25.7127 | 34.2465 | 196.4773 | 41.4856 | 90.1174 | 94.8246 |  | 96.3389 |  |  |  | 74.2885 | 605.047 |  |  | 100.1699 | 0.7482 | [5 empty] | 1.4968 |  | 0.0008 | 12.5355
IAR | OS265386Q | IAR OS2Q #1 | 36.0595 | 1799.0861 | 90.3886 | 25.5733 | 33.511 | 196.2771 | 41.0494 | 89.9209 | 94.7491 |  | 96.3356 |  |  |  | 74.6357 | 603.3184 |  |  | 100.2618 | 0.7482 | [5 empty] | 1.5048 |  | 0.0008 | 12.541
IAR | OS265386Q | IAR OS2Q #1 | 36.1595 | 1799.1563 | 90.3509 | 25.3653 | 33.2299 | 195.7378 | 40.6825 | 90.0411 | 94.7116 |  | 96.3427 |  |  |  | 74.5252 | 604.768 |  |  | 100.5914 | 0.7488 | [5 empty] | 1.4933 |  | 0.0008 | 12.493
IAR | OS265386Q | IAR OS2Q #1 | 36.2595 | 1796.5929 | 90.4977 | 25.5445 | 34.1465 | 195.9652 | 41.3423 | 89.9938 | 94.8004 |  | 96.3252 |  |  |  | 74.5763 | 603.5793 |  |  | 100.4587 | 0.7477 | [5 empty] | 1.4945 |  | 0.0008 | 12.5344
IAR | OS265386Q | IAR OS2Q #1 | 36.3595 | 1799.177 | 90.5186 | 25.3513 | 33.7185 | 195.7624 | 41.2037 | 89.9829 | 94.7442 |  | 96.3282 |  |  |  | 73.4922 | 604.9642 |  |  | 100.1566 | 0.748 | [5 empty] | 1.4959 |  | 0.0008 | 12.5695
IAR | OS265386Q | IAR OS2Q #1 | 36.4595 | 1799.1272 | 90.3301 | 25.4084 | 33.1668 | 195.3628 | 40.6852 | 90.0218 | 94.7019 |  | 96.3382 |  |  |  | 74.3165 | 603.7526 |  |  | 100.6945 | 0.7482 | [5 empty] | 1.4979 |  | 0.0008 | 12.5282
IAR | OS265386Q | IAR OS2Q #1 | 36.5595 | 1799.1655 | 90.4939 | 25.8488 | 33.9574 | 196.186 | 41.2183 | 90.2025 | 94.7867 |  | 96.3131 |  |  |  | 74.2849 | 604.6128 |  |  | 100.1097 | 0.7487 | [5 empty] | 1.505 |  | 0.0008 | 12.5006
IAR | OS265386Q | IAR OS2Q #1 | 36.6595 | 1799.1592 | 90.5312 | 25.8092 | 34.2074 | 196.6007 | 41.4921 | 90.0224 | 94.76 |  | 96.326 |  |  |  | 74.4161 | 604.1323 |  |  | 100.3667 | 0.7487 | [5 empty] | 1.5086 |  | 0.0008 | 12.5559
IAR | OS265386Q | IAR OS2Q #1 | 36.7595 | 1799.1121 | 90.212 | 26.1643 | 32.8297 | 195.5453 | 40.4776 | 89.9064 | 94.6191 |  | 96.3241 |  |  |  | 75.5529 | 602.7578 |  |  | 99.9876 | 0.7487 | [5 empty] | 1.5084 |  | 0.0008 | 12.459
IAR | OS265386Q | IAR OS2Q #1 | 36.8595 | 1799.1482 | 90.3761 | 25.5231 | 33.6638 | 195.9154 | 41.0249 | 89.9517 | 94.7118 |  | 96.3303 |  |  |  | 75.1513 | 606.4451 |  |  | 100.0657 | 0.7482 | [5 empty] | 1.4982 |  | 0.0008 | 12.5323
IAR | OS265386Q | IAR OS2Q #1 | 36.9595 | 1799.1534 | 90.4788 | 25.4221 | 34.4302 | 196.2384 | 41.6717 | 90.0349 | 94.7673 |  | 96.3353 |  |  |  | 75.3479 | 603.2646 |  |  | 100.3085 | 0.7482 | [5 empty] | 1.4982 |  | 0.0008 | 12.5491
IAR | OS265386Q | IAR OS2Q #1 | 37.0595 | 1799.1672 | 90.1633 | 25.6693 | 32.9187 | 195.3438 | 40.6119 | 89.9598 | 94.6196 |  | 96.3336 |  |  |  | 75.3939 | 604.379 |  |  | 100.6405 | 0.7487 | [5 empty] | 1.4957 |  | 0.0008 | 12.5102
IAR | OS265386Q | IAR OS2Q #1 | 37.1595 | 1799.1678 | 90.3246 | 25.2223 | 33.5571 | 195.4641 | 40.96 | 90.04 | 94.674 |  | 96.3357 |  |  |  | 74.4561 | 603.5538 |  |  | 99.8522 | 0.7487 | [5 empty] | 1.4986 |  | 0.0008 | 12.4736
IAR | OS265386Q | IAR OS2Q #1 | 37.2595 | 1799.1607 | 90.629 | 25.6259 | 34.4254 | 196.4346 | 41.6408 | 90.0558 | 94.8078 |  | 96.3482 |  |  |  | 74.6811 | 603.0059 |  |  | 99.9187 | 0.7482 | [5 empty] | 1.49 |  | 0.0008 | 12.5486
IAR | OS265386Q | IAR OS2Q #1 | 37.3593 | 1799.1667 | 90.3209 | 24.9182 | 33.0737 | 195.7013 | 40.7221 | 89.9243 | 94.6912 |  | 96.3456 |  |  |  | 74.5419 | 603.2401 |  |  | 100.317 | 0.7474 | [5 empty] | 1.502 |  | 0.0008 | 12.7515
IAR | OS265386Q | IAR OS2Q #1 | 37.4593 | 1798.9926 | 90.3904 | 24.7718 | 33.345 | 195.4254 | 40.7368 | 90.0871 | 94.7158 |  | 96.3588 |  |  |  | 74.0772 | 603.8541 |  |  | 100.3938 | 0.7477 | [5 empty] | 1.4946 |  | 0.0008 | 12.6487
IAR | OS265386Q | IAR OS2Q #1 | 37.5592 | 1799.1534 | 90.516 | 25.395 | 34.035 | 195.8544 | 41.3115 | 90.2097 | 94.7865 |  | 96.3513 |  |  |  | 73.7761 | 603.3972 |  |  | 99.7502 | 0.7472 | [5 empty] | 1.4929 |  | 0.0008 | 12.648
IAR | OS265386Q | IAR OS2Q #1 | 37.6592 | 1799.1673 | 90.4844 | 25.4486 | 33.8484 | 195.9291 | 41.2873 | 89.8886 | 94.721 |  | 96.3534 |  |  |  | 75.9489 | 602.9251 |  |  | 100.2445 | 0.7472 | [5 empty] | 1.4905 |  | 0.0008 | 12.6235
IAR | OS265386Q | IAR OS2Q #1 | 37.7592 | 1798.9982 | 90.2623 | 25.8787 | 33.0436 | 195.4455 | 40.542 | 89.9951 | 94.6293 |  | 96.3468 |  |  |  | 75.4507 | 605.0364 |  |  | 100.2141 | 0.7488 | [5 empty] | 1.5056 |  | 0.0008 | 12.4621
IAR | OS265386Q | IAR OS2Q #1 | 37.8592 | 1799.074 | 90.4179 | 25.6239 | 33.7749 | 196.1926 | 41.064 | 90.0556 | 94.7005 |  | 96.3666 |  |  |  | 74.5056 | 604.0589 |  |  | 100.2629 | 0.7487 | [5 empty] | 1.4931 |  | 0.0008 | 12.4621
IAR | OS265386Q | IAR OS2Q #1 | 37.9592 | 1798.9824 | 90.5261 | 25.2091 | 34.3535 | 196.4948 | 41.5801 | 89.9854 | 94.7037 |  | 96.3749 |  |  |  | 74.4361 | 604.1197 |  |  | 100.3362 | 0.746 | [5 empty] | 1.4963 |  | 0.0008 | 12.9547
IAR | OS265386Q | IAR OS2Q #1 | 38.0592 | 1799.1881 | 90.1461 | 24.8383 | 32.6974 | 195.5827 | 40.4133 | 89.8585 | 94.5898 |  | 96.3718 |  |  |  | 76.1265 | 603.9448 |  |  | 100.2135 | 0.7486 | [5 empty] | 1.5094 |  | 0.0008 | 12.5317
IAR | OS265386Q | IAR OS2Q #1 | 38.1592 | 1799.2443 | 90.3563 | 25.3978 | 33.6727 | 195.7108 | 41.0067 | 90.0714 | 94.6871 |  | 96.3884 |  |  |  | 75.7398 | 604.6299 |  |  | 100.1794 | 0.748 | [5 empty] | 1.4973 |  | 0.0008 | 12.5379
IAR | OS265386Q | IAR OS2Q #1 | 38.2592 | 1799.0217 | 90.5596 | 25.1136 | 34.4709 | 195.9587 | 41.6581 | 90.0721 | 94.7386 |  | 96.3821 |  |  |  | 74.8234 | 604.3869 |  |  | 100.2975 | 0.7475 | [5 empty] | 1.505 |  | 0.0008 | 12.8092
IAR | OS265386Q | IAR OS2Q #1 | 38.3592 | 1799.0927 | 90.295 | 25.5397 | 32.9657 | 195.457 | 40.6224 | 90.0181 | 94.6306 |  | 96.3888 |  |  |  | 75.8735 | 604.0124 |  |  | 99.9263 | 0.7482 | [5 empty] | 1.4979 |  | 0.0008 | 12.5934
IAR | OS265386Q | IAR OS2Q #1 | 38.4592 | 1799.1379 | 90.371 | 24.8295 | 33.4246 | 195.4496 | 40.7722 | 90.1534 | 94.7097 |  | 96.3815 |  |  |  | 75.7187 | 605.1407 |  |  | 100.1127 | 0.7482 | [5 empty] | 1.5043 |  | 0.0008 | 12.5576
IAR | OS265386Q | IAR OS2Q #1 | 38.5592 | 1799.1006 | 90.5483 | 25.3761 | 34.2197 | 196.3517 | 41.3699 | 90.1745 | 94.8131 |  | 96.3814 |  |  |  | 75.7285 | 604.2838 |  |  | 99.952 | 0.7477 | [5 empty] | 1.5022 |  | 0.0008 | 12.6251
IAR | OS265386Q | IAR OS2Q #1 | 38.6592 | 1799.2534 | 90.4633 | 25.6259 | 33.7425 | 196.4485 | 41.1464 | 89.9864 | 94.6716 |  | 96.3905 |  |  |  | 75.4004 | 603.2694 |  |  | 100.5476 | 0.7477 | [5 empty] | 1.5011 |  | 0.0008 | 12.6205
IAR | OS265386Q | IAR OS2Q #1 | 38.7592 | 1799.1842 | 90.22 | 25.8147 | 33.0334 | 196.0232 | 40.5301 | 89.9533 | 94.6184 |  | 96.4029 |  |  |  | 75.9244 | 603.9513 |  |  | 100.6046 | 0.7482 | [5 empty] | 1.5045 |  | 0.0008 | 12.5356
IAR | OS265386Q | IAR OS2Q #1 | 38.8592 | 1799.2153 | 90.4038 | 25.0747 | 33.8959 | 196.1303 | 41.1545 | 90.1788 | 94.7293 |  | 96.4138 |  |  |  | 74.6972 | 603.3649 |  |  | 100.3294 | 0.7474 | [5 empty] | 1.4841 |  | 0.0008 | 12.5157
IAR | OS265386Q | IAR OS2Q #1 | 38.9592 | 1799.1467 | 90.4112 | 24.9137 | 34.1823 | 196.2896 | 41.4536 | 89.9642 | 94.7304 |  | 96.4317 |  |  |  | 74.4438 | 604.6753 |  |  | 100.3116 | 0.7482 | [5 empty] | 1.5026 |  | 0.0008 | 12.5471
IAR | OS265386Q | IAR OS2Q #1 | 39.0592 | 1799.1441 | 90.1994 | 25.2451 | 32.8579 | 195.7259 | 40.523 | 89.9981 | 94.626 |  | 96.4292 |  |  |  | 73.9522 | 604.5658 |  |  | 100.2664 | 0.7477 | [5 empty] | 1.5067 |  | 0.0008 | 12.6042
IAR | OS265386Q | IAR OS2Q #1 | 39.1591 | 1799.1933 | 90.4203 | 24.8315 | 33.8224 | 196.1469 | 41.1451 | 90.0641 | 94.7117 |  | 96.4332 |  |  |  | 75.3516 | 606.0906 |  |  | 100.3917 | 0.7477 | [5 empty] | 1.5014 |  | 0.0008 | 12.6122
IAR | OS265386Q | IAR OS2Q #1 | 39.2591 | 1799.2387 | 90.5093 | 24.6653 | 34.1958 | 196.2172 | 41.5117 | 90.1174 | 94.7637 |  | 96.4384 |  |  |  | 75.2835 | 603.6584 |  |  | 100.3252 | 0.7477 | [5 empty] | 1.5019 |  | 0.0008 | 12.5775
IAR | OS265386Q | IAR OS2Q #1 | 39.3591 | 1799.1028 | 90.2885 | 24.5771 | 33.001 | 195.3141 | 40.6438 | 89.9886 | 94.6679 |  | 96.4455 |  |  |  | 74.5728 | 603.3691 |  |  | 100.785 | 0.7475 | [5 empty] | 1.5006 |  | 0.0008 | 12.628
IAR | OS265386Q | IAR OS2Q #1 | 39.4591 | 1799.1248 | 90.4713 | 25.1002 | 33.7659 | 195.5148 | 41.1011 | 90.0789 | 94.7387 |  | 96.4371 |  |  |  | 74.0122 | 604.6097 |  |  | 99.9652 | 0.7477 | [5 empty] | 1.5067 |  | 0.0008 | 12.6261
IAR | OS265386Q | IAR OS2Q #1 | 39.5591 | 1799.1564 | 90.6256 | 25.7905 | 34.3804 | 196.2016 | 41.6215 | 90.0755 | 94.7885 |  | 96.4365 |  |  |  | 74.8125 | 602.6314 |  |  | 100.1008 | 0.7477 | [5 empty] | 1.5037 |  | 0.0008 | 12.6207
IAR | OS265386Q | IAR OS2Q #1 | 39.6591 | 1799.2133 | 90.2899 | 25.8957 | 33.167 | 195.6241 | 40.7721 | 90.0043 | 94.6788 |  | 96.441 |  |  |  | 74.5156 | 603.3238 |  |  | 99.9513 | 0.7477 | [5 empty] | 1.4973 |  | 0.0008 | 12.6187
IAR | OS265386Q | IAR OS2Q #1 | 39.7591 | 1799.1698 | 90.2676 | 25.6425 | 33.4156 | 195.8558 | 40.8492 | 89.9809 | 94.6771 |  | 96.4578 |  |  |  | 74.3855 | 601.6188 |  |  | 99.9251 | 0.7482 | [5 empty] | 1.5029 |  | 0.0008 | 12.543
IAR | OS265386Q | IAR OS2Q #1 | 39.8591 | 1799.0368 | 90.4078 | 25.3514 | 34.468 | 196.6852 | 41.6993 | 90.0659 | 94.7506 |  | 96.4634 |  |  |  | 75.9995 | 603.2587 |  |  | 100.2483 | 0.7474 | [5 empty] | 1.503 |  | 0.0008 | 12.7026
IAR | OS265386Q | IAR OS2Q #1 | 39.9591 | 1801.8448 | 90.1461 | 25.5186 | 33.5191 | 196.1631 | 41.0934 | 89.9603 | 94.5893 |  | 96.4538 |  |  |  | 75.812 | 605.9648 |  |  | 100.0579 | 0.7478 | [5 empty] | 1.5004 |  | 0.0008 | 12.6138
IAR | OS265386Q | IAR OS2Q #1 | 40.0591 | 1799.1577 | 90.0994 | 24.9073 | 33.2354 | 195.4003 | 40.812 | 89.8 | 94.5702 |  | 96.455 |  |  |  | 75.3545 | 604.4439 |  |  | 100.2986 | 0.7472 | [5 empty] | 1.5072 |  | 0.0008 | 12.7191
IAR | OS265386Q | IAR OS2Q #1 | 40.1591 | 1799.1715 | 90.1822 | 25.193 | 33.2114 | 195.1112 | 40.7586 | 89.9419 | 94.5862 |  | 96.4615 |  |  |  | 75.6271 | 603.6537 |  |  | 100.021 | 0.7477 | [5 empty] | 1.5059 |  | 0.0008 | 12.5838
IAR | OS265386Q | IAR OS2Q #1 | 40.2591 | 1799.1608 | 90.2317 | 25.1321 | 33.5251 | 195.1703 | 40.97 | 89.9168 | 94.6054 |  | 96.4623 |  |  |  | 75.9492 | 605.3322 |  |  | 100.0777 | 0.7472 | [5 empty] | 1.4955 |  | 0.0008 | 12.6806
IAR | OS265386Q | IAR OS2Q #1 | 40.3591 | 1799.1438 | 90.4589 | 25.513 | 34.9594 | 196.1802 | 42.0726 | 89.9999 | 94.711 |  | 96.4634 |  |  |  | 75.7802 | 603.1174 |  |  | 99.9311 | 0.7476 | [5 empty] | 1.5024 |  | 0.0008 | 12.637
IAR | OS265386Q | IAR OS2Q #1 | 40.4591 | 1799.1047 | 90.2763 | 25.2045 | 34.3514 | 196.2008 | 41.7604 | 89.8181 | 94.6382 |  | 96.4669 |  |  |  | 76.2293 | 602.6694 |  |  | 100.2466 | 0.7479 | [5 empty] | 1.5132 |  | 0.0008 | 12.6275
IAR | OS265386Q | IAR OS2Q #1 | 40.5591 | 1799.0358 | 90.109 | 25.3283 | 33.9505 | 195.7824 | 41.429 | 89.8887 | 94.5477 |  | 96.4684 |  |  |  | 75.653 | 604.133 |  |  | 100.5736 | 0.7477 | [5 empty] | 1.5004 |  | 0.0008 | 12.6102
IAR | OS265386Q | IAR OS2Q #1 | 40.6591 | 1799.1046 | 90.4617 | 25.2398 | 35.2295 | 196.3396 | 42.3596 | 89.9022 | 94.7063 |  | 96.4676 |  |  |  | 75.3941 | 603.4197 |  |  | 100.1945 | 0.7467 | [5 empty] | 1.5068 |  | 0.0008 | 12.7724
IAR | OS265386Q | IAR OS2Q #1 | 40.7591 | 1799.1505 | 90.1898 | 25.4865 | 34.0059 | 195.7391 | 41.526 | 89.9237 | 94.5872 |  | 96.4655 |  |  |  | 75.519 | 602.9295 |  |  | 100.2171 | 0.7478 | [5 empty] | 1.4978 |  | 0.0008 | 12.6133
IAR | OS265386Q | IAR OS2Q #1 | 40.859 | 1799.16 | 90.26 | 25.2785 | 34.2609 | 195.4266 | 41.5714 | 89.9468 | 94.5958 |  | 96.4553 |  |  |  | 74.5788 | 604.3552 |  |  | 100.291 | 0.7464 | [5 empty] | 1.4885 |  | 0.0008 | 12.7184
IAR | OS265386Q | IAR OS2Q #1 | 40.959 | 1798.9592 | 90.3919 | 25.4473 | 35.2494 | 196.1776 | 42.3908 | 90.0575 | 94.714 |  | 96.4633 |  |  |  | 74.4758 | 603.9426 |  |  | 100.4212 | 0.7472 | [5 empty] | 1.5001 |  | 0.0008 | 12.7762
IAR | OS265386Q | IAR OS2Q #1 | 41.059 | 1799.1463 | 90.1749 | 25.4809 | 34.0427 | 196.0787 | 41.5384 | 89.8443 | 94.6144 |  | 96.4617 |  |  |  | 74.6801 | 602.9968 |  |  | 100.3413 | 0.7477 | [5 empty] | 1.5015 |  | 0.0008 | 12.61
IAR | OS265386Q | IAR OS2Q #1 | 41.159 | 1799.188 | 90.2265 | 25.3396 | 34.2398 | 195.956 | 41.5573 | 89.8714 | 94.6423 |  | 96.4508 |  |  |  | 74.4081 | 603.5158 |  |  | 100.108 | 0.7477 | [5 empty] | 1.5097 |  | 0.0008 | 12.6854
IAR | OS265386Q | IAR OS2Q #1 | 41.259 | 1799.1568 | 90.4822 | 25.3962 | 35.177 | 196.3548 | 42.3331 | 89.8846 | 94.6925 |  | 96.4524 |  |  |  | 74.6379 | 602.7405 |  |  | 99.8314 | 0.7477 | [5 empty] | 1.5057 |  | 0.0008 | 12.6236
IAR | OS265386Q | IAR OS2Q #1 | 41.359 | 1799.2435 | 90.1456 | 25.4803 | 33.8499 | 195.6951 | 41.4108 | 89.7768 | 94.6036 |  | 96.4395 |  |  |  | 75.651 | 604.99 |  |  | 100.0177 | 0.746 | [5 empty] | 1.5025 |  | 0.0008 | 12.915
IAR | OS265386Q | IAR OS2Q #1 | 41.459 | 1799.1727 | 90.4074 | 25.9989 | 34.6061 | 196.042 | 41.856 | 89.8951 | 94.6841 |  | 96.4425 |  |  |  | 75.3559 | 602.4373 |  |  | 100.127 | 0.7469 | [5 empty] | 1.4934 |  | 0.0008 | 12.7045
IAR | OS265386Q | IAR OS2Q #1 | 41.559 | 1799.1901 | 90.5146 | 26.127 | 34.9678 | 196.4276 | 42.2018 | 89.9605 | 94.7189 |  | 96.4346 |  |  |  | 75.4076 | 602.5173 |  |  | 100.0658 | 0.7464 | [5 empty] | 1.4932 |  | 0.0008 | 12.6942
IAR | OS265386Q | IAR OS2Q #1 | 41.659 | 1799.1835 | 90.2232 | 25.9293 | 33.8701 | 196.4913 | 41.3747 | 89.8417 | 94.5974 |  | 96.4355 |  |  |  | 74.879 | 604.8179 |  |  | 100.3149 | 0.7466 | [5 empty] | 1.5002 |  | 0.0008 | 12.7744
IAR | OS265386Q | IAR OS2Q #1 | 41.759 | 1799.1811 | 90.2388 | 25.9163 | 34.3367 | 196.6435 | 41.6206 | 89.842 | 94.6692 |  | 96.4241 |  |  |  | 74.5622 | 604.0195 |  |  | 100.3665 | 0.7477 | [5 empty] | 1.4973 |  | 0.0008 | 12.6192
IAR | OS265386Q | IAR OS2Q #1 | 41.859 | 1796.5707 | 90.4738 | 26.4874 | 35.2414 | 197.142 | 42.3685 | 90.0507 | 94.7017 |  | 96.4209 |  |  |  | 74.7635 | 602.8835 |  |  | 100.4663 | 0.7472 | [5 empty] | 1.5007 |  | 0.0008 | 12.7097
IAR | OS265386Q | IAR OS2Q #1 | 41.959 | 1799.1968 | 90.082 | 24.555 | 33.8422 | 195.9002 | 41.4284 | 89.6888 | 94.539 |  | 96.4243 |  |  |  | 74.0251 | 604.8929 |  |  | 100.0972 | 0.7472 | [5 empty] | 1.5004 |  | 0.0008 | 12.6776
IAR | OS265386Q | IAR OS2Q #1 | 42.059 | 1799.1496 | 90.1754 | 25.6963 | 34.0631 | 195.686 | 41.4378 | 89.8751 | 94.5879 |  | 96.4128 |  |  |  | 75.6602 | 604.1643 |  |  | 100.1862 | 0.7467 | [5 empty] | 1.4933 |  | 0.0008 | 12.6524
IAR | OS265386Q | IAR OS2Q #1 | 42.159 | 1799.165 | 90.4883 | 25.5533 | 35.1878 | 196.191 | 42.3652 | 89.8169 | 94.6991 |  | 96.4188 |  |  |  | 74.1809 | 604.0116 |  |  | 100.3141 | 0.7477 | [5 empty] | 1.5014 |  | 0.0008 | 12.6277
IAR | OS265386Q | IAR OS2Q #1 | 42.259 | 1799.1052 | 90.229 | 25.1971 | 33.8902 | 195.9895 | 41.4478 | 89.8228 | 94.6149 |  | 96.4181 |  |  |  | 75.0882 | 605.539 |  |  | 100.4874 | 0.7482 | [5 empty] | 1.4965 |  | 0.0008 | 12.5704
IAR | OS265386Q | IAR OS2Q #1 | 42.359 | 1798.9957 | 90.3024 | 24.8781 | 34.404 | 196.0044 | 41.6457 | 90.017 | 94.7157 |  | 96.4137 |  |  |  | 75.2259 | 605.0219 |  |  | 100.6202 | 0.7482 | [5 empty] | 1.5073 |  | 0.0008 | 12.5134
IAR | OS265386Q | IAR OS2Q #1 | 42.459 | 1799.218 | 90.416 | 24.6302 | 34.4903 | 195.9544 | 41.8658 | 90.0739 | 94.7704 |  | 96.4043 |  |  |  | 75.1708 | 602.8858 |  |  | 100.1749 | 0.7482 | [5 empty] | 1.5076 |  | 0.0008 | 12.523
IAR | OS265386Q | IAR OS2Q #1 | 42.559 | 1799.1692 | 90.1591 | 24.5932 | 33.5873 | 195.2179 | 41.1252 | 89.8915 | 94.6929 |  | 96.4089 |  |  |  | 75.3632 | 603.5563 |  |  | 99.9553 | 0.7487 | [5 empty] | 1.5007 |  | 0.0008 | 12.5011
IAR | OS265386Q | IAR OS2Q #1 | 42.6589 | 1799.0966 | 90.4169 | 24.402 | 34.7824 | 195.5263 | 41.9222 | 90.0797 | 94.7594 |  | 96.4067 |  |  |  | 74.9772 | 603.641 |  |  | 100.1558 | 0.7476 | [5 empty] | 1.4994 |  | 0.0008 | 12.6763
IAR | OS265386Q | IAR OS2Q #1 | 42.7589 | 1799.1549 | 90.3049 | 24.624 | 34.1599 | 195.4595 | 41.6249 | 89.9877 | 94.7179 |  | 96.4027 |  |  |  | 75.3794 | 603.023 |  |  | 100.2605 | 0.7475 | [5 empty] | 1.5009 |  | 0.0008 | 12.6059
IAR | OS265386Q | IAR OS2Q #1 | 42.8589 | 1799.1992 | 90.2391 | 24.3574 | 33.9326 | 195.4547 | 41.3267 | 89.9303 | 94.7033 |  | 96.4015 |  |  |  | 74.6912 | 605.2468 |  |  | 100.2989 | 0.7476 | [5 empty] | 1.5086 |  | 0.0008 | 12.7826
IAR | OS265386Q | IAR OS2Q #1 | 42.9589 | 1799.0978 | 90.5044 | 24.0828 | 35.2214 | 196.132 | 42.3232 | 90.0786 | 94.8527 |  | 96.4031 |  |  |  | 74.643 | 604.556 |  |  | 100.1558 | 0.7477 | [5 empty] | 1.5058 |  | 0.0008 | 12.5997
IAR | OS265386Q | IAR OS2Q #1 | 43.0589 | 1799.191 | 90.3577 | 24.9396 | 34.0335 | 195.8758 | 41.572 | 89.9104 | 94.7181 |  | 96.4019 |  |  |  | 74.5726 | 603.6878 |  |  | 100.5571 | 0.7479 | [5 empty] | 1.5005 |  | 0.0008 | 12.5909
IAR | OS265386Q | IAR OS2Q #1 | 43.1589 | 1799.1997 | 90.3649 | 25.102 | 34.1897 | 195.5567 | 41.5438 | 89.9923 | 94.7202 |  | 96.3901 |  |  |  | 73.9061 | 604.3007 |  |  | 100.0698 | 0.7482 | [5 empty] | 1.5007 |  | 0.0008 | 12.5395
IAR | OS265386Q | IAR OS2Q #1 | 43.2589 | 1799.117 | 90.4369 | 24.8752 | 34.9033 | 195.8392 | 42.1642 | 90.0268 | 94.7891 |  | 96.3917 |  |  |  | 73.6208 | 602.6069 |  |  | 99.9035 | 0.7469 | [5 empty] | 1.4688 |  | 0.0008 | 12.5161
IAR | OS265386Q | IAR OS2Q #1 | 43.3589 | 1799.1786 | 90.13 | 24.7795 | 33.6316 | 195.2522 | 41.2258 | 90.023 | 94.6955 |  | 96.385 |  |  |  | 73.7176 | 601.8066 |  |  | 99.8544 | 0.7483 | [5 empty] | 1.5047 |  | 0.0008 | 12.5389
IAR | OS265386Q | IAR OS2Q #1 | 43.4589 | 1799.1929 | 90.4825 | 24.9519 | 34.7576 | 195.7475 | 41.9313 | 89.9495 | 94.7496 |  | 96.3843 |  |  |  | 74.314 | 603.1953 |  |  | 100.2326 | 0.7477 | [5 empty] | 1.4981 |  | 0.0008 | 12.6113
IAR | OS265386Q | IAR OS2Q #1 | 43.5589 | 1799.1819 | 90.2647 | 24.4465 | 34.0332 | 195.9703 | 41.5626 | 89.9242 | 94.7738 |  | 96.3858 |  |  |  | 75.4902 | 601.6752 |  |  | 100.3967 | 0.7477 | [5 empty] | 1.5043 |  | 0.0008 | 12.6012
IAR | OS265386Q | IAR OS2Q #1 | 43.6589 | 1799.2457 | 90.2007 | 23.9977 | 33.9169 | 195.5167 | 41.2897 | 89.8941 | 94.7422 |  | 96.3805 |  |  |  | 75.2679 | 602.9613 |  |  | 100.5337 | 0.7483 | [5 empty] | 1.5052 |  | 0.0008 | 12.5245
IAR | OS265386Q | IAR OS2Q #1 | 43.7589 | 1799.033 | 90.5165 | 24.8148 | 35.0507 | 196.1366 | 42.1921 | 89.9525 | 94.8334 |  | 96.3834 |  |  |  | 75.1324 | 602.6395 |  |  | 99.9213 | 0.7479 | [5 empty] | 1.4951 |  | 0.0008 | 12.5284
IAR | OS265386Q | IAR OS2Q #1 | 43.8589 | 1799.1838 | 90.2458 | 24.4552 | 33.7696 | 195.6406 | 41.3458 | 90.0912 | 94.731 |  | 96.375 |  |  |  | 74.301 | 603.4973 |  |  | 100.5217 | 0.7487 | [5 empty] | 1.5096 |  | 0.0008 | 12.4752
IAR | OS265386Q | IAR OS2Q #1 | 43.9589 | 1799.1413 | 90.2773 | 24.8399 | 34.1971 | 195.7024 | 41.5403 | 90.1142 | 94.7023 |  | 96.3627 |  |  |  | 74.9432 | 603.4609 |  |  | 100.4006 | 0.7486 | [5 empty] | 1.5079 |  | 0.0008 | 12.5144
IAR | OS265386Q | IAR OS2Q #1 | 44.0589 | 1799.1664 | 90.4598 | 24.5807 | 35.0516 | 196.4108 | 42.2533 | 90.0295 | 94.7664 |  | 96.351 |  |  |  | 75.4998 | 602.6147 |  |  | 99.9482 | 0.7477 | [5 empty] | 1.4959 |  | 0.0008 | 12.6094
IAR | OS265386Q | IAR OS2Q #1 | 44.1589 | 1799.1124 | 90.2305 | 24.9966 | 33.9168 | 196.3462 | 41.4461 | 89.9972 | 94.6976 |  | 96.3492 |  |  |  | 74.5716 | 603.9081 |  |  | 100.5089 | 0.7482 | [5 empty] | 1.497 |  | 0.0008 | 12.5183
IAR | OS265386Q | IAR OS2Q #1 | 44.2589 | 1799.1748 | 90.2522 | 24.6934 | 34.1146 | 195.9558 | 41.4419 | 89.9318 | 94.6949 |  | 96.3515 |  |  |  | 74.5756 | 603.0219 |  |  | 100.1228 | 0.7477 | [5 empty] | 1.505 |  | 0.0008 | 12.5942
IAR | OS265386Q | IAR OS2Q #1 | 44.3588 | 1799.1791 | 90.3896 | 24.8788 | 34.7119 | 196.272 | 42.0308 | 90.0473 | 94.7822 |  | 96.3462 |  |  |  | 73.8107 | 604.5992 |  |  | 100.4859 | 0.7472 | [5 empty] | 1.4953 |  | 0.0008 | 12.6665
IAR | OS265386Q | IAR OS2Q #1 | 44.4588 | 1799.159 | 90.1842 | 24.9884 | 33.8547 | 195.492 | 41.3911 | 89.9267 | 94.6893 |  | 96.3417 |  |  |  | 74.2699 | 602.121 |  |  | 100.1016 | 0.7477 | [5 empty] | 1.5063 |  | 0.0008 | 12.5848
IAR | OS265386Q | IAR OS2Q #1 | 44.5588 | 1799.1965 | 90.1518 | 24.4886 | 33.5181 | 195.2953 | 41.0551 | 89.9001 | 94.675 |  | 96.3289 |  |  |  | 75.293 | 603.9422 |  |  | 100.588 | 0.7479 | [5 empty] | 1.493 |  | 0.0008 | 12.5835
IAR | OS265386Q | IAR OS2Q #1 | 44.6588 | 1799.1222 | 90.2766 | 24.7482 | 34.8196 | 195.7144 | 41.9759 | 90.0072 | 94.7802 |  | 96.3366 |  |  |  | 75.3698 | 602.2924 |  |  | 100.1599 | 0.7487 | [5 empty] | 1.5065 |  | 0.0008 | 12.5297
IAR | OS265386Q | IAR OS2Q #1 | 44.7588 | 1799.1991 | 90.2666 | 25.126 | 34.0748 | 196.0087 | 41.5534 | 89.8722 | 94.6661 |  | 96.3278 |  |  |  | 75.3517 | 603.3464 |  |  | 100.2307 | 0.7481 | [5 empty] | 1.5067 |  | 0.0008 | 12.6074
IAR | OS265386Q | IAR OS2Q #1 | 44.8588 | 1799.1451 | 90.196 | 24.7268 | 33.6413 | 195.6094 | 41.1688 | 89.9154 | 94.6888 |  | 96.3221 |  |  |  | 74.1443 | 603.6723 |  |  | 100.5645 | 0.748 | [5 empty] | 1.5052 |  | 0.0008 | 12.6094
IAR | OS265386Q | IAR OS2Q #1 | 44.9588 | 1799.1735 | 90.2918 | 25.1164 | 34.0967 | 195.3469 | 41.434 | 89.8712 | 94.7274 |  | 96.3176 |  |  |  | 74.6075 | 601.8722 |  |  | 99.8989 | 0.7462 | [5 empty] | 1.4834 |  | 0.0008 | 12.8364
IAR | OS265386Q | IAR OS2Q #1 | 45.0588 | 1801.862 | 90.3652 | 24.3223 | 34.596 | 195.6767 | 41.9166 | 90.0673 | 94.7721 |  | 96.3189 |  |  |  | 74.3838 | 602.8757 |  |  | 100.2783 | 0.7482 | [5 empty] | 1.4999 |  | 0.0008 | 12.5171
IAR | OS265386Q | IAR OS2Q #1 | 45.1588 | 1799.1271 | 90.2124 | 24.7245 | 33.8289 | 195.4167 | 41.3617 | 89.7824 | 94.6742 |  | 96.3135 |  |  |  | 74.5115 | 604.594 |  |  | 100.4908 | 0.7482 | [5 empty] | 1.4968 |  | 0.0008 | 12.5165
IAR | OS265386Q | IAR OS2Q #1 | 45.2588 | 1799.1928 | 90.2344 | 24.7574 | 33.5294 | 195.2075 | 41.082 | 89.945 | 94.6879 |  | 96.3006 |  |  |  | 74.1991 | 603.771 |  |  | 100.3146 | 0.7482 | [5 empty] | 1.4999 |  | 0.0008 | 12.4998
IAR | OS265386Q | IAR OS2Q #1 | 45.3588 | 1799.1652 | 90.3974 | 23.7042 | 34.7246 | 195.6761 | 41.989 | 89.9828 | 94.8273 |  | 96.3034 |  |  |  | 74.167 | 603.4703 |  |  | 99.8113 | 0.7477 | [5 empty] | 1.4942 |  | 0.0008 | 12.5967
IAR | OS265386Q | IAR OS2Q #1 | 45.4588 | 1799.1891 | 90.355 | 24.4708 | 33.9555 | 195.896 | 41.505 | 90.0012 | 94.7374 |  | 96.3113 |  |  |  | 75.4653 | 604.4123 |  |  | 100.1065 | 0.7482 | [5 empty] | 1.505 |  | 0.0008 | 12.5153
IAR | OS265386Q | IAR OS2Q #1 | 45.5588 | 1799.2698 | 90.1735 | 25.1168 | 33.452 | 195.7083 | 41.0312 | 89.8225 | 94.6972 |  | 96.2991 |  |  |  | 75.6528 | 602.8556 |  |  | 100.3321 | 0.7472 | [5 empty] | 1.4844 |  | 0.0008 | 12.568
IAR | OS265386Q | IAR OS2Q #1 | 45.6588 | 1799.1332 | 90.3283 | 25.242 | 34.0588 | 195.7497 | 41.3616 | 90.0396 | 94.752 |  | 96.2989 |  |  |  | 75.0008 | 603.3005 |  |  | 100.5581 | 0.7482 | [5 empty] | 1.4999 |  | 0.0008 | 12.4779
IAR | OS265386Q | IAR OS2Q #1 | 45.7588 | 1799.2069 | 90.4358 | 25.1887 | 34.5637 | 196.054 | 41.8536 | 89.9624 | 94.7921 |  | 96.2985 |  |  |  | 75.4638 | 603.5917 |  |  | 100.307 | 0.7479 | [5 empty] | 1.4986 |  | 0.0008 | 12.5396
IAR | OS265386Q | IAR OS2Q #1 | 45.8588 | 1796.5717 | 90.2368 | 25.0467 | 33.6543 | 195.402 | 41.1485 | 89.8799 | 94.6532 |  | 96.2832 |  |  |  | 75.5138 | 603.3974 |  |  | 99.9891 | 0.7477 | [5 empty] | 1.4999 |  | 0.0008 | 12.6045
IAR | OS265386Q | IAR OS2Q #1 | 45.9588 | 1799.1041 | 90.3193 | 25.3621 | 34.1714 | 195.6792 | 41.4398 | 90.0329 | 94.7278 |  | 96.2812 |  |  |  | 75.4239 | 603.8703 |  |  | 100.4555 | 0.7485 | [5 empty] | 1.5061 |  | 0.0008 | 12.5258
IAR | OS265386Q | IAR OS2Q #1 | 46.0587 | 1799.2018 | 90.4439 | 25.0649 | 34.5217 | 196.2119 | 41.8055 | 89.897 | 94.7611 |  | 96.2876 |  |  |  | 75.056 | 602.6228 |  |  | 100.0852 | 0.7477 | [5 empty] | 1.508 |  | 0.0008 | 12.6369
IAR | OS265386Q | IAR OS2Q #1 | 46.1587 | 1799.024 | 90.227 | 24.8769 | 33.9626 | 195.8865 | 41.386 | 89.9049 | 94.6735 |  | 96.2791 |  |  |  | 75.071 | 603.2357 |  |  | 100.1624 | 0.7479 | [5 empty] | 1.5046 |  | 0.0008 | 12.5273
IAR | OS265386Q | IAR OS2Q #1 | 46.2587 | 1799.1991 | 90.1249 | 24.8142 | 33.4916 | 195.6967 | 41.0043 | 89.882 | 94.654 |  | 96.2715 |  |  |  | 75.6004 | 603.551 |  |  | 100.3175 | 0.7488 | [5 empty] | 1.5027 |  | 0.0008 | 12.4679
IAR | OS265386Q | IAR OS2Q #1 | 46.3589 | 1799.2098 | 90.1752 | 25.0389 | 33.3992 | 195.3664 | 40.8988 | 90.0062 | 94.6735 |  | 96.2744 |  |  |  | 75.211 | 602.5142 |  |  | 99.7721 | 0.7476 | [5 empty] | 1.4973 |  | 0.0008 | 12.5995
IAR | OS265386Q | IAR OS2Q #1 | 46.4592 | 1799.2003 | 90.3858 | 24.9591 | 34.5526 | 195.9376 | 41.731 | 89.8869 | 94.7506 |  | 96.2642 |  |  |  | 75.3498 | 602.3324 |  |  | 99.7047 | 0.7482 | [5 empty] | 1.4989 |  | 0.0008 | 12.5288
IAR | OS265386Q | IAR OS2Q #1 | 46.5593 | 1799.2472 | 90.3898 | 24.966 | 34.026 | 196.1213 | 41.4977 | 89.9578 | 94.7074 |  | 96.2719 |  |  |  | 75.1124 | 603.1461 |  |  | 100.3397 | 0.7482 | [5 empty] | 1.5072 |  | 0.0008 | 12.5301
IAR | OS265386Q | IAR OS2Q #1 | 46.6594 | 1799.1727 | 90.1117 | 24.3573 | 33.5933 | 195.8434 | 41.0574 | 89.9497 | 94.5903 |  | 96.2636 |  |  |  | 75.2295 | 604.6002 |  |  | 100.1204 | 0.7478 | [5 empty] | 1.4984 |  | 0.0008 | 12.5219
IAR | OS265386Q | IAR OS2Q #1 | 46.7594 | 1799.1972 | 90.1489 | 24.6356 | 33.476 | 195.5357 | 40.9349 | 89.8355 | 94.7164 |  | 96.2636 |  |  |  | 74.7583 | 602.6003 |  |  | 100.0952 | 0.7477 | [5 empty] | 1.5058 |  | 0.0008 | 12.6293
IAR | OS265386Q | IAR OS2Q #1 | 46.8594 | 1799.2897 | 90.3768 | 24.9907 | 34.3018 | 196.132 | 41.4948 | 89.984 | 94.7856 |  | 96.2563 |  |  |  | 74.9998 | 603.0284 |  |  | 100.0729 | 0.7483 | [5 empty] | 1.5049 |  | 0.0008 | 12.5329
IAR | OS265386Q | IAR OS2Q #1 | 46.9594 | 1799.1769 | 90.3763 | 24.6021 | 34.2809 | 195.8718 | 41.6667 | 89.9257 | 94.7442 |  | 96.2482 |  |  |  | 75.2439 | 602.7406 |  |  | 100.232 | 0.7474 | [5 empty] | 1.4984 |  | 0.0008 | 12.6729
IAR | OS265386Q | IAR OS2Q #1 | 47.0594 | 1799.1275 | 90.1686 | 24.5336 | 33.6684 | 195.5148 | 41.1683 | 89.8508 | 94.666 |  | 96.2406 |  |  |  | 74.6758 | 603.6052 |  |  | 99.9702 | 0.7483 | [5 empty] | 1.5024 |  | 0.0008 | 12.5251
IAR | OS265386Q | IAR OS2Q #1 | 47.1594 | 1799.1466 | 90.1716 | 25.3869 | 33.5171 | 195.4161 | 41.0259 | 89.8955 | 94.6753 |  | 96.2328 |  |  |  | 75.181 | 603.3745 |  |  | 100.2415 | 0.7482 | [5 empty] | 1.507 |  | 0.0008 | 12.5266
IAR | OS265386Q | IAR OS2Q #1 | 47.2594 | 1799.4794 | 90.131 | 24.706 | 33.4573 | 195.3632 | 40.9145 | 89.9035 | 94.6585 |  | 96.2325 |  |  |  | 74.6917 | 603.2506 |  |  | 99.9417 | 0.7477 | [5 empty] | 1.5004 |  | 0.0008 | 12.6807
IAR | OS265386Q | IAR OS2Q #1 | 47.3594 | 1799.1178 | 90.2609 | 25.056 | 33.5851 | 195.8603 | 40.9852 | 89.88 | 94.7064 |  | 96.2237 |  |  |  | 74.159 | 603.0655 |  |  | 100.2468 | 0.7476 | [5 empty] | 1.5034 |  | 0.0008 | 12.6126
IAR | OS265386Q | IAR OS2Q #1 | 47.4594 | 1799.1947 | 90.2205 | 26.0065 | 33.409 | 195.7135 | 40.9488 | 90.0119 | 94.6746 |  | 96.2182 |  |  |  | 74.3761 | 603.4883 |  |  | 100.5274 | 0.7478 | [5 empty] | 1.4983 |  | 0.0008 | 12.5974
IAR | OS265386Q | IAR OS2Q #1 | 47.5594 | 1799.1685 | 90.2333 | 24.8429 | 33.8474 | 195.7135 | 41.2136 | 90.0399 | 94.7162 |  | 96.2057 |  |  |  | 74.5745 | 603.583 |  |  | 100.4281 | 0.7478 | [5 empty] | 1.4736 |  | 0.0008 | 12.5204
IAR | OS265386Q | IAR OS2Q #1 | 47.6594 | 1799.2213 | 90.4174 | 24.974 | 34.806 | 196.2205 | 42.0047 | 89.9506 | 94.7656 |  | 96.2015 |  |  |  | 74.0382 | 602.7677 |  |  | 100.0245 | 0.7477 | [5 empty] | 1.5005 |  | 0.0008 | 12.5838
IAR | OS265386Q | IAR OS2Q #1 | 47.7594 | 1799.1963 | 90.2687 | 25.549 | 33.9352 | 195.8018 | 41.3931 | 89.8214 | 94.7104 |  | 96.199 |  |  |  | 74.3331 | 603.3444 |  |  | 100.1033 | 0.7475 | [5 empty] | 1.4871 |  | 0.0008 | 12.552
IAR | OS265386Q | IAR OS2Q #1 | 47.8594 | 1799.1395 | 90.2347 | 25.0429 | 33.6379 | 195.5682 | 41.0593 | 89.9983 | 94.6817 |  | 96.1992 |  |  |  | 74.526 | 603.297 |  |  | 99.9505 | 0.7478 | [5 empty] | 1.5055 |  | 0.0008 | 12.5874
IAR | OS265386Q | IAR OS2Q #1 | 47.9594 | 1799.1344 | 90.286 | 25.8835 | 33.5102 | 195.8808 | 40.9793 | 89.9657 | 94.7043 |  | 96.1932 |  |  |  | 74.4917 | 602.7326 |  |  | 100.0473 | 0.7478 | [5 empty] | 1.51 |  | 0.0008 | 12.6039
IAR | OS265386Q | IAR OS2Q #1 | 48.0594 | 1799.1319 | 90.2801 | 25.2448 | 33.433 | 195.5974 | 40.8897 | 90.0071 | 94.6921 |  | 96.1909 |  |  |  | 73.7995 | 603.6145 |  |  | 100.3243 | 0.7477 | [5 empty] | 1.5076 |  | 0.0008 | 12.6106
IAR | OS265386Q | IAR OS2Q #1 | 48.1594 | 1799.1385 | 90.345 | 25.5086 | 34.0237 | 195.6951 | 41.2844 | 89.9921 | 94.722 |  | 96.1904 |  |  |  | 73.9489 | 602.3846 |  |  | 100.5587 | 0.7473 | [5 empty] | 1.4962 |  | 0.0008 | 12.5964
IAR | OS265386Q | IAR OS2Q #1 | 48.2594 | 1799.2047 | 90.3319 | 25.1595 | 34.4504 | 195.9664 | 41.7567 | 89.9701 | 94.7308 |  | 96.1829 |  |  |  | 74.2688 | 600.7314 |  |  | 100.2408 | 0.7478 | [5 empty] | 1.4964 |  | 0.0008 | 12.564
IAR | OS265386Q | IAR OS2Q #1 | 48.3595 | 1799.1915 | 90.176 | 25.4712 | 33.8622 | 195.8015 | 41.2871 | 89.8994 | 94.6577 |  | 96.1749 |  |  |  | 74.7321 | 602.4782 |  |  | 99.9795 | 0.7482 | [5 empty] | 1.5086 |  | 0.0008 | 12.5752
IAR | OS265386Q | IAR OS2Q #1 | 48.4595 | 1799.107 | 90.1935 | 25.2049 | 33.7837 | 195.8921 | 41.1862 | 89.9781 | 94.6359 |  | 96.1779 |  |  |  | 74.4878 | 603.2368 |  |  | 100.2417 | 0.7476 | [5 empty] | 1.5045 |  | 0.0008 | 12.6758
IAR | OS265386Q | IAR OS2Q #1 | 48.5595 | 1799.1438 | 90.145 | 25.1071 | 33.691 | 195.6617 | 41.0762 | 89.8927 | 94.665 |  | 96.1639 |  |  |  | 74.8393 | 604.4179 |  |  | 99.9932 | 0.7472 | [5 empty] | 1.4979 |  | 0.0008 | 12.6761
IAR | OS265386Q | IAR OS2Q #1 | 48.6595 | 1801.8452 | 90.1921 | 25.1733 | 33.6012 | 195.3284 | 40.9953 | 89.8992 | 94.6581 |  | 96.1624 |  |  |  | 74.1353 | 601.7845 |  |  | 100.1886 | 0.7477 | [5 empty] | 1.4953 |  | 0.0008 | 12.5949
IAR | OS265386Q | IAR OS2Q #1 | 48.7595 | 1799.2146 | 90.2823 | 25.1973 | 33.6266 | 195.5155 | 41.0538 | 89.9775 | 94.6701 |  | 96.159 |  |  |  | 74.0792 | 603.3795 |  |  | 100.0759 | 0.7477 | [5 empty] | 1.5062 |  | 0.0008 | 12.6075
IAR | OS265386Q | IAR OS2Q #1 | 48.8595 | 1799.0038 | 90.2194 | 25.5213 | 33.6168 | 195.4776 | 41.0598 | 89.9601 | 94.6434 |  | 96.1588 |  |  |  | 74.0366 | 602.7993 |  |  | 100.0462 | 0.7474 | [5 empty] | 1.5021 |  | 0.0008 | 12.6234
IAR | OS265386Q | IAR OS2Q #1 | 48.9595 | 1799.137 | 90.2523 | 25.8225 | 33.6844 | 195.5616 | 41.0769 | 89.9651 | 94.653 |  | 96.1447 |  |  |  | 74.3711 | 603.5517 |  |  | 99.6351 | 0.7477 | [5 empty] | 1.5031 |  | 0.0008 | 12.6202
IAR | OS265386Q | IAR OS2Q #1 | 49.0595 | 1799 | 90.2318 | 25.615 | 33.7928 | 195.5014 | 41.1277 | 89.8991 | 94.6686 |  | 96.1473 |  |  |  | 74.1381 | 600.6217 |  |  | 100.3516 | 0.7472 | [5 empty] | 1.5057 |  | 0.0008 | 12.6623
IAR | OS265386Q | IAR OS2Q #1 | 49.1595 | 1798.9861 | 90.1444 | 25.915 | 33.7961 | 195.385 | 41.197 | 89.8553 | 94.6517 |  | 96.1338 |  |  |  | 73.8322 | 601.8875 |  |  | 100.3387 | 0.7477 | [5 empty] | 1.5011 |  | 0.0008 | 12.5979
IAR | OS265386Q | IAR OS2Q #1 | 49.2595 | 1799.1019 | 90.1741 | 25.8401 | 33.7628 | 195.602 | 41.2073 | 90.0225 | 94.6599 |  | 96.1356 |  |  |  | 74.192 | 601.8303 |  |  | 100.1415 | 0.7472 | [5 empty] | 1.4967 |  | 0.0008 | 12.6503
IAR | OS265386Q | IAR OS2Q #1 | 49.3595 | 1799.1037 | 90.1935 | 26.0495 | 33.6412 | 195.6892 | 41.1008 | 89.986 | 94.6128 |  | 96.1377 |  |  |  | 73.9079 | 602.6667 |  |  | 100.189 | 0.7474 | [5 empty] | 1.496 |  | 0.0008 | 12.6766
IAR | OS265386Q | IAR OS2Q #1 | 49.4595 | 1799.1758 | 90.1516 | 26.0424 | 33.5987 | 195.1975 | 41.0788 | 89.9288 | 94.6169 |  | 96.1375 |  |  |  | 73.8392 | 602.6195 |  |  | 100.2143 | 0.7469 | [5 empty] | 1.5038 |  | 0.0008 | 12.814
IAR | OS265386Q | IAR OS2Q #1 | 49.5595 | 1799.2044 | 90.2287 | 26.1303 | 33.643 | 195.1494 | 41.1151 | 89.8792 | 94.5792 |  | 96.133 |  |  |  | 73.1519 | 601.2469 |  |  | 99.6556 | 0.7473 | [5 empty] | 1.5038 |  | 0.0008 | 12.6756
IAR | OS265386Q | IAR OS2Q #1 | 49.6595 | 1799.14 | 90.23 | 26.2374 | 33.5537 | 195.2542 | 41.0382 | 89.994 | 94.5994 |  | 96.1296 |  |  |  | 73.2472 | 601.3673 |  |  | 99.945 | 0.7477 | [5 empty] | 1.5022 |  | 0.0008 | 12.6642
IAR | OS265386Q | IAR OS2Q #1 | 49.7595 | 1799.0956 | 90.2058 | 26.1573 | 33.5018 | 195.206 | 41.0385 | 89.999 | 94.5507 |  | 96.1284 |  |  |  | 73.6098 | 603.7754 |  |  | 99.7288 | 0.7472 | [5 empty] | 1.5005 |  | 0.0008 | 12.669
IAR | OS265386Q | IAR OS2Q #1 | 49.8595 | 1799.1728 | 90.25 | 26.2018 | 33.5753 | 195.1204 | 41.0724 | 90.0235 | 94.5861 |  | 96.1307 |  |  |  | 73.444 | 602.5868 |  |  | 99.7832 | 0.7472 | [5 empty] | 1.5012 |  | 0.0008 | 12.6434
IAR | OS265386Q | IAR OS2Q #1 | 49.9595 | 1799.1272 | 90.1463 | 26.0351 | 33.5816 | 195.1733 | 41.0513 | 89.8506 | 94.5488 |  | 96.1262 |  |  |  | 73.6063 | 600.9151 |  |  | 100.1205 | 0.7477 | [5 empty] | 1.4993 |  | 0.0008 | 12.5903
IAR | OS265386Q | IAR OS2Q #1 | 50.0595 | 1799.1392 | 90.2171 | 26.4203 | 33.6136 | 195.5581 | 41.1038 | 89.9773 | 94.5771 |  | 96.1278 |  |  |  | 73.8819 | 602.874 |  |  | 99.9636 | 0.7462 | [5 empty] | 1.5062 |  | 0.0008 | 12.8366
IAR | OS265386Q | IAR OS2Q #1 | 50.1595 | 1799.1867 | 90.1996 | 26.22 | 33.7247 | 195.3615 | 41.1508 | 89.9262 | 94.5171 |  | 96.1296 |  |  |  | 74.1992 | 601.5954 |  |  | 100.1685 | 0.7467 | [5 empty] | 1.5043 |  | 0.0008 | 12.7495
IAR | OS265386Q | IAR OS2Q #1 | 50.2595 | 1799.2024 | 90.2358 | 25.897 | 33.741 | 195.4659 | 41.1972 | 89.9186 | 94.5612 |  | 96.1334 |  |  |  | 73.5013 | 603.6999 |  |  | 100.4744 | 0.7473 | [5 empty] | 1.4962 |  | 0.0008 | 12.5947
IAR | OS265386Q | IAR OS2Q #1 | 50.3595 | 1799.2069 | 90.1845 | 25.928 | 33.7235 | 195.3616 | 41.1778 | 89.9377 | 94.497 |  | 96.1363 |  |  |  | 74.1616 | 603.4249 |  |  | 100.1378 | 0.7474 | [5 empty] | 1.5078 |  | 0.0008 | 12.6683
IAR | OS265386Q | IAR OS2Q #1 | 50.4595 | 1799.1187 | 90.2032 | 26.1606 | 33.6776 | 195.2967 | 41.1322 | 89.9141 | 94.574 |  | 96.1427 |  |  |  | 73.7792 | 602.4655 |  |  | 99.7599 | 0.745 | [5 empty] | 1.4812 |  | 0.0008 | 12.8672
IAR | OS265386Q | IAR OS2Q #1 | 50.5595 | 1799.1273 | 90.23 | 26.4024 | 33.6931 | 195.3125 | 41.1703 | 90.0804 | 94.5728 |  | 96.1363 |  |  |  | 74.2532 | 602.1939 |  |  | 100.1708 | 0.7472 | [5 empty] | 1.5041 |  | 0.0008 | 12.7467
IAR | OS265386Q | IAR OS2Q #1 | 50.6596 | 1799.0054 | 90.2153 | 26.0322 | 33.6595 | 195.0137 | 41.1731 | 89.9719 | 94.5521 |  | 96.1312 |  |  |  | 73.5727 | 602.3109 |  |  | 100.29 | 0.7472 | [5 empty] | 1.5009 |  | 0.0008 | 12.6814
IAR | OS265386Q | IAR OS2Q #2 | 0.7592 | 1799.2005 | 90.5572 | 24.6552 | 35.223 | 195.4488 | 42.2908 | 90.1101 | 94.7344 |  | 99.3241 |  |  |  | 75.3541 | 632.1553 |  |  | 103.5901 | 0.7849 | [5 empty] | 1.4981 |  | 0.0008 | 7.4873
IAR | OS265386Q | IAR OS2Q #2 | 0.8591 | 1799.2201 | 90.5705 | 24.7633 | 35.1584 | 195.6543 | 42.2845 | 89.9733 | 94.7225 |  | 99.314 |  |  |  | 75.9681 | 629.8716 |  |  | 103.1882 | 0.7814 | [5 empty] | 1.5049 |  | 0.0008 | 7.9143
IAR | OS265386Q | IAR OS2Q #2 | 0.959 | 1799.1781 | 90.3989 | 23.5824 | 35.1495 | 195.5989 | 42.2189 | 89.9617 | 94.7299 |  | 99.3146 |  |  |  | 76.1786 | 628.1167 |  |  | 103.5694 | 0.7779 | [5 empty] | 1.498 |  | 0.0008 | 8.3259
IAR | OS265386Q | IAR OS2Q #2 | 1.0589 | 1801.9178 | 90.3602 | 24.4924 | 35.0842 | 195.4799 | 42.1764 | 89.9771 | 94.6719 |  | 99.2876 |  |  |  | 75.3538 | 627.1925 |  |  | 103.8658 | 0.7748 | [5 empty] | 1.5028 |  | 0.0008 | 8.8182
IAR | OS265386Q | IAR OS2Q #2 | 1.1589 | 1799.1991 | 90.302 | 24.4782 | 35.0736 | 195.2403 | 42.1549 | 89.9037 | 94.6026 |  | 99.2747 |  |  |  | 75.4144 | 626.2545 |  |  | 103.4516 | 0.7733 | [5 empty] | 1.5077 |  | 0.0008 | 9.0323
IAR | OS265386Q | IAR OS2Q #2 | 1.2589 | 1799.1812 | 90.4127 | 26.8099 | 35.1678 | 195.6711 | 42.308 | 89.9598 | 94.6122 |  | 99.2781 |  |  |  | 75.1026 | 621.7089 |  |  | 103.511 | 0.7707 | [5 empty] | 1.4999 |  | 0.0008 | 9.379
IAR | OS265386Q | IAR OS2Q #2 | 1.3589 | 1799.1441 | 90.4123 | 25.4245 | 35.3394 | 195.6525 | 42.3807 | 89.9619 | 94.6998 |  | 99.2741 |  |  |  | 75.2916 | 619.9156 |  |  | 103.1571 | 0.7677 | [5 empty] | 1.49 |  | 0.0008 | 9.7539
IAR | OS265386Q | IAR OS2Q #2 | 1.4589 | 1801.8649 | 90.4375 | 26.1953 | 35.3607 | 196.3875 | 42.4585 | 89.9243 | 94.7455 |  | 99.2761 |  |  |  | 75.2815 | 618.6605 |  |  | 103.4685 | 0.7671 | [5 empty] | 1.5053 |  | 0.0008 | 9.9107
IAR | OS265386Q | IAR OS2Q #2 | 1.5589 | 1799.1761 | 90.3818 | 25.6901 | 35.4659 | 196.5525 | 42.5471 | 90.0224 | 94.7389 |  | 99.2617 |  |  |  | 76.2495 | 620.4227 |  |  | 103.5563 | 0.766 | [5 empty] | 1.5061 |  | 0.0008 | 10.1336
IAR | OS265386Q | IAR OS2Q #2 | 1.6589 | 1799.1332 | 90.406 | 25.7594 | 35.467 | 197.5779 | 42.6512 | 89.8889 | 94.7786 |  | 99.253 |  |  |  | 76.3617 | 618.1001 |  |  | 103.4158 | 0.7636 | [5 empty] | 1.4819 |  | 0.0008 | 10.3745
IAR | OS265386Q | IAR OS2Q #2 | 1.7589 | 1799.216 | 90.2451 | 25.213 | 35.3878 | 197.3366 | 42.5945 | 89.8654 | 94.7458 |  | 99.2541 |  |  |  | 75.6404 | 616.7332 |  |  | 103.5477 | 0.7631 | [5 empty] | 1.5021 |  | 0.0008 | 10.4949
IAR | OS265386Q | IAR OS2Q #2 | 1.8589 | 1799.2688 | 90.3485 | 25.5996 | 35.3356 | 197.4003 | 42.5933 | 89.8334 | 94.7469 |  | 99.2425 |  |  |  | 76.4184 | 617.4935 |  |  | 103.5522 | 0.763 | [5 empty] | 1.5057 |  | 0.0008 | 10.5383
IAR | OS265386Q | IAR OS2Q #2 | 1.9589 | 1799.1732 | 90.3601 | 25.5364 | 35.3102 | 197.4569 | 42.5159 | 89.8915 | 94.7242 |  | 99.2451 |  |  |  | 76.3301 | 615.0317 |  |  | 103.3851 | 0.762 | [5 empty] | 1.5001 |  | 0.0008 | 10.6483
IAR | OS265386Q | IAR OS2Q #2 | 2.0589 | 1796.5496 | 90.1971 | 25.4016 | 35.2386 | 197.0704 | 42.4751 | 89.8488 | 94.7308 |  | 99.2344 |  |  |  | 75.0134 | 614.1428 |  |  | 103.1361 | 0.7615 | [5 empty] | 1.5039 |  | 0.0008 | 10.7185
IAR | OS265386Q | IAR OS2Q #2 | 2.1589 | 1799.1895 | 90.2646 | 25.102 | 35.0528 | 197.2884 | 42.3652 | 89.7871 | 94.6559 |  | 99.236 |  |  |  | 76.0275 | 615.154 |  |  | 103.2706 | 0.76 | [5 empty] | 1.5041 |  | 0.0008 | 10.9302
IAR | OS265386Q | IAR OS2Q #2 | 2.2589 | 1796.5909 | 90.2984 | 24.6457 | 35.1565 | 197.3454 | 42.4405 | 89.8684 | 94.6772 |  | 99.2234 |  |  |  | 76.503 | 613.8403 |  |  | 103.7178 | 0.7602 | [5 empty] | 1.5007 |  | 0.0008 | 10.8862
IAR | OS265386Q | IAR OS2Q #2 | 2.3589 | 1799.2035 | 90.3094 | 24.7857 | 35.054 | 196.9685 | 42.3376 | 89.7932 | 94.7187 |  | 99.2116 |  |  |  | 74.4676 | 615.4653 |  |  | 102.8049 | 0.7594 | [5 empty] | 1.4933 |  | 0.0008 | 10.9839
IAR | OS265386Q | IAR OS2Q #2 | 2.4588 | 1799.1794 | 90.4106 | 25.6578 | 35.2152 | 197.3752 | 42.4245 | 89.9355 | 94.7176 |  | 99.182 |  |  |  | 74.9129 | 613.7285 |  |  | 103.0293 | 0.76 | [5 empty] | 1.5044 |  | 0.0008 | 10.9357
IAR | OS265386Q | IAR OS2Q #2 | 2.5588 | 1799.1906 | 90.3747 | 25.8593 | 35.1692 | 197.1543 | 42.4125 | 89.8441 | 94.6994 |  | 99.1815 |  |  |  | 75.1737 | 613.6762 |  |  | 103.1661 | 0.7599 | [5 empty] | 1.5071 |  | 0.0008 | 10.9429
IAR | OS265386Q | IAR OS2Q #2 | 2.6588 | 1799.1272 | 90.3024 | 26.1649 | 35.1779 | 197.3733 | 42.4207 | 89.8823 | 94.657 |  | 99.1914 |  |  |  | 74.8387 | 613.8815 |  |  | 103.7561 | 0.76 | [5 empty] | 1.491 |  | 0.0008 | 10.9108
IAR | OS265386Q | IAR OS2Q #2 | 2.7588 | 1799.2028 | 90.3574 | 25.2308 | 35.195 | 197.4045 | 42.3758 | 89.7988 | 94.647 |  | 99.1749 |  |  |  | 75.1769 | 613.7045 |  |  | 103.1758 | 0.7594 | [5 empty] | 1.5058 |  | 0.0008 | 10.993
IAR | OS265386Q | IAR OS2Q #2 | 2.8588 | 1799.1479 | 90.3115 | 25.6469 | 35.2555 | 197.5807 | 42.4631 | 89.8772 | 94.6299 |  | 99.1676 |  |  |  | 75.0891 | 612.9149 |  |  | 103.3738 | 0.7584 | [5 empty] | 1.4945 |  | 0.0008 | 11.0887
IAR | OS265386Q | IAR OS2Q #2 | 2.9588 | 1799.2744 | 90.3066 | 25.1777 | 35.2007 | 197.4032 | 42.4372 | 89.7725 | 94.6472 |  | 99.1643 |  |  |  | 75.8168 | 612.8761 |  |  | 102.9714 | 0.7578 | [5 empty] | 1.4899 |  | 0.0008 | 11.1433
IAR | OS265386Q | IAR OS2Q #2 | 3.0588 | 1796.5219 | 90.2963 | 25.1839 | 35.2795 | 197.2348 | 42.489 | 89.9129 | 94.6569 |  | 99.1532 |  |  |  | 75.315 | 610.5116 |  |  | 103.3265 | 0.7584 | [5 empty] | 1.4924 |  | 0.0008 | 11.133
IAR | OS265386Q | IAR OS2Q #2 | 3.1588 | 1799.184 | 90.2861 | 25.1174 | 35.2076 | 197.0246 | 42.4396 | 89.8969 | 94.7001 |  | 99.145 |  |  |  | 74.9614 | 613.1952 |  |  | 103.3235 | 0.7578 | [5 empty] | 1.5004 |  | 0.0008 | 11.2264
IAR | OS265386Q | IAR OS2Q #2 | 3.2588 | 1799.2293 | 90.2843 | 24.3667 | 35.2497 | 197.0629 | 42.4394 | 89.9312 | 94.6963 |  | 99.1481 |  |  |  | 74.9363 | 613.6646 |  |  | 103.7441 | 0.7585 | [5 empty] | 1.497 |  | 0.0008 | 11.1045
IAR | OS265386Q | IAR OS2Q #2 | 3.3588 | 1799.1432 | 90.3582 | 24.691 | 35.1822 | 197.2554 | 42.4098 | 89.9199 | 94.6942 |  | 99.1293 |  |  |  | 75.5322 | 611.7138 |  |  | 102.8097 | 0.7584 | [5 empty] | 1.5054 |  | 0.0008 | 11.1476
IAR | OS265386Q | IAR OS2Q #2 | 3.4588 | 1799.1345 | 90.3126 | 24.4262 | 35.2885 | 197.4467 | 42.4421 | 89.8763 | 94.699 |  | 99.1496 |  |  |  | 75.5795 | 611.6692 |  |  | 103.2275 | 0.7584 | [5 empty] | 1.5025 |  | 0.0008 | 11.2089
IAR | OS265386Q | IAR OS2Q #2 | 3.5588 | 1799.2264 | 90.3718 | 24.5795 | 35.2849 | 196.9961 | 42.4835 | 89.8258 | 94.7222 |  | 99.142 |  |  |  | 76.1217 | 610.8996 |  |  | 103.155 | 0.7582 | [5 empty] | 1.5 |  | 0.0008 | 11.1371
IAR | OS265386Q | IAR OS2Q #2 | 3.6588 | 1796.8168 | 90.3611 | 24.954 | 35.2959 | 197.1503 | 42.5023 | 89.9277 | 94.7159 |  | 99.1179 |  |  |  | 76.174 | 612.6268 |  |  | 103.2889 | 0.7585 | [5 empty] | 1.502 |  | 0.0008 | 11.1466
IAR | OS265386Q | IAR OS2Q #2 | 3.7588 | 1796.551 | 90.3436 | 24.9501 | 35.2585 | 197.192 | 42.4526 | 89.9392 | 94.707 |  | 99.1092 |  |  |  | 75.6248 | 611.3701 |  |  | 102.6234 | 0.758 | [5 empty] | 1.5036 |  | 0.0008 | 11.2231
IAR | OS265386Q | IAR OS2Q #2 | 3.8588 | 1801.8519 | 90.3042 | 24.2937 | 35.1294 | 197.0663 | 42.3176 | 89.978 | 94.683 |  | 99.1043 |  |  |  | 75.5767 | 612.8746 |  |  | 103.1904 | 0.7584 | [5 empty] | 1.5065 |  | 0.0008 | 11.1368
IAR | OS265386Q | IAR OS2Q #2 | 3.9588 | 1799.2613 | 90.4096 | 24.6733 | 35.1893 | 197.223 | 42.3912 | 89.9655 | 94.7219 |  | 99.1037 |  |  |  | 75.3583 | 611.5204 |  |  | 102.8168 | 0.7579 | [5 empty] | 1.5009 |  | 0.0008 | 11.2173
IAR | OS265386Q | IAR OS2Q #2 | 4.0588 | 1799.2352 | 90.3836 | 24.5925 | 35.1573 | 197.2109 | 42.3816 | 89.9201 | 94.7169 |  | 99.0927 |  |  |  | 75.4182 | 610.2347 |  |  | 102.7417 | 0.7564 | [5 empty] | 1.4985 |  | 0.0008 | 11.4378
IAR | OS265386Q | IAR OS2Q #2 | 4.1588 | 1799.2753 | 90.398 | 24.8032 | 35.166 | 197.1912 | 42.4082 | 89.8989 | 94.7199 |  | 99.0842 |  |  |  | 75.6429 | 611.7933 |  |  | 103.5367 | 0.7574 | [5 empty] | 1.5062 |  | 0.0008 | 11.2981
IAR | OS265386Q | IAR OS2Q #2 | 4.2587 | 1799.1011 | 90.3777 | 25.1089 | 35.3345 | 197.3664 | 42.5547 | 89.8741 | 94.7465 |  | 99.0833 |  |  |  | 76.0123 | 611.7045 |  |  | 103.1021 | 0.7579 | [5 empty] | 1.5012 |  | 0.0008 | 11.293
IAR | OS265386Q | IAR OS2Q #2 | 4.3587 | 1799.1256 | 90.4514 | 25.0636 | 35.2286 | 197.33 | 42.4888 | 89.9354 | 94.6594 |  | 99.0751 |  |  |  | 76.1932 | 612.6736 |  |  | 103.4162 | 0.758 | [5 empty] | 1.5037 |  | 0.0008 | 11.2181
IAR | OS265386Q | IAR OS2Q #2 | 4.4587 | 1799.2402 | 90.3933 | 24.3974 | 35.1032 | 197.0794 | 42.3375 | 90.0102 | 94.6736 |  | 99.0677 |  |  |  | 75.5186 | 612.6175 |  |  | 103.4455 | 0.7584 | [5 empty] | 1.5051 |  | 0.0008 | 11.2152
IAR | OS265386Q | IAR OS2Q #2 | 4.5587 | 1799.2231 | 90.3659 | 24.578 | 35.2128 | 197.4124 | 42.4102 | 89.9509 | 94.723 |  | 99.0682 |  |  |  | 74.509 | 611.397 |  |  | 103.0462 | 0.7564 | [5 empty] | 1.4979 |  | 0.0008 | 11.3889
IAR | OS265386Q | IAR OS2Q #2 | 4.6587 | 1799.2225 | 90.4236 | 24.4697 | 35.3102 | 197.5506 | 42.4442 | 89.9306 | 94.7062 |  | 99.0586 |  |  |  | 74.5607 | 610.6692 |  |  | 103.344 | 0.7565 | [5 empty] | 1.4813 |  | 0.0008 | 11.3784
IAR | OS265386Q | IAR OS2Q #2 | 4.7587 | 1799.2025 | 90.4521 | 24.5725 | 35.3942 | 197.6884 | 42.536 | 89.9379 | 94.7183 |  | 99.0665 |  |  |  | 74.6131 | 611.6553 |  |  | 103.273 | 0.7565 | [5 empty] | 1.5015 |  | 0.0008 | 11.4255
IAR | OS265386Q | IAR OS2Q #2 | 4.8587 | 1799.2904 | 90.4256 | 24.9148 | 35.2932 | 197.628 | 42.5319 | 89.9401 | 94.7032 |  | 99.0576 |  |  |  | 75.2544 | 609.8917 |  |  | 103.1863 | 0.7569 | [5 empty] | 1.503 |  | 0.0008 | 11.3687
IAR | OS265386Q | IAR OS2Q #2 | 4.9587 | 1799.2187 | 90.4164 | 24.8327 | 35.2761 | 197.3963 | 42.4768 | 89.9226 | 94.6688 |  | 99.0467 |  |  |  | 74.9705 | 610.1736 |  |  | 102.8239 | 0.7568 | [5 empty] | 1.5085 |  | 0.0008 | 11.4782
IAR | OS265386Q | IAR OS2Q #2 | 5.0587 | 1799.2444 | 90.2699 | 24.9282 | 35.2416 | 197.346 | 42.4888 | 89.8598 | 94.674 |  | 99.0418 |  |  |  | 75.9425 | 608.7063 |  |  | 103.2772 | 0.7557 | [5 empty] | 1.4835 |  | 0.0008 | 11.443
IAR | OS265386Q | IAR OS2Q #2 | 5.1587 | 1801.9034 | 90.408 | 25.249 | 35.3498 | 197.6599 | 42.5398 | 89.9331 | 94.6472 |  | 99.0352 |  |  |  | 74.1299 | 611.4282 |  |  | 102.5751 | 0.7564 | [5 empty] | 1.5018 |  | 0.0008 | 11.4409
IAR | OS265386Q | IAR OS2Q #2 | 5.2587 | 1799.0508 | 90.3246 | 24.6267 | 35.3919 | 197.7817 | 42.5396 | 89.9118 | 94.6495 |  | 99.0213 |  |  |  | 75.5786 | 611.6272 |  |  | 103.2273 | 0.7561 | [5 empty] | 1.5054 |  | 0.0008 | 11.5915
IAR | OS265386Q | IAR OS2Q #2 | 5.3587 | 1796.6517 | 90.4539 | 24.7777 | 35.4477 | 197.8211 | 42.5901 | 89.8944 | 94.6995 |  | 99.0201 |  |  |  | 76.1464 | 611.1744 |  |  | 102.9636 | 0.7569 | [5 empty] | 1.5035 |  | 0.0008 | 11.3667
IAR | OS265386Q | IAR OS2Q #2 | 5.4587 | 1799.2865 | 90.4459 | 24.6105 | 35.4065 | 197.6573 | 42.5823 | 89.9982 | 94.7068 |  | 99.0122 |  |  |  | 75.9256 | 611.3849 |  |  | 103.1674 | 0.7564 | [5 empty] | 1.4934 |  | 0.0008 | 11.4492
IAR | OS265386Q | IAR OS2Q #2 | 5.5587 | 1799.1674 | 90.3933 | 24.6159 | 35.3513 | 197.7741 | 42.5713 | 89.9891 | 94.7138 |  | 98.9957 |  |  |  | 75.6671 | 611.3663 |  |  | 103.418 | 0.7563 | [5 empty] | 1.5036 |  | 0.0008 | 11.5408
IAR | OS265386Q | IAR OS2Q #2 | 5.6587 | 1796.4278 | 90.357 | 25.5427 | 35.427 | 197.8259 | 42.6607 | 89.9436 | 94.7188 |  | 98.9872 |  |  |  | 75.817 | 610.0255 |  |  | 102.6626 | 0.7554 | [5 empty] | 1.4928 |  | 0.0008 | 11.5916
IAR | OS265386Q | IAR OS2Q #2 | 5.7587 | 1799.1989 | 90.3892 | 25.0219 | 35.5104 | 198.1035 | 42.7114 | 90.0135 | 94.6965 |  | 98.9999 |  |  |  | 75.4564 | 610.7604 |  |  | 102.8246 | 0.755 | [5 empty] | 1.4632 |  | 0.0008 | 11.4957
IAR | OS265386Q | IAR OS2Q #2 | 5.8587 | 1799.2566 | 90.2879 | 25.0897 | 35.4872 | 198.2526 | 42.6897 | 89.9206 | 94.6646 |  | 98.985 |  |  |  | 75.6816 | 610.3991 |  |  | 103.4519 | 0.7571 | [5 empty] | 1.5004 |  | 0.0008 | 11.3321
IAR | OS265386Q | IAR OS2Q #2 | 5.9586 | 1799.188 | 90.2735 | 24.9721 | 35.458 | 197.941 | 42.6727 | 90.0059 | 94.6841 |  | 98.973 |  |  |  | 76.1334 | 610.6024 |  |  | 102.8961 | 0.7568 | [5 empty] | 1.5055 |  | 0.0008 | 11.4388
IAR | OS265386Q | IAR OS2Q #2 | 6.0586 | 1799.1758 | 90.2619 | 25.1525 | 35.2842 | 197.6281 | 42.515 | 89.8969 | 94.6509 |  | 98.9762 |  |  |  | 75.8873 | 610.4051 |  |  | 103.193 | 0.7562 | [5 empty] | 1.5087 |  | 0.0008 | 11.4681
IAR | OS265386Q | IAR OS2Q #2 | 6.1586 | 1799.1065 | 90.2962 | 25.6401 | 35.4082 | 197.6185 | 42.589 | 89.9279 | 94.675 |  | 98.9652 |  |  |  | 75.2766 | 610.2544 |  |  | 102.567 | 0.7564 | [5 empty] | 1.4954 |  | 0.0008 | 11.4394
IAR | OS265386Q | IAR OS2Q #2 | 6.2586 | 1801.8209 | 90.3331 | 25.7171 | 35.3906 | 197.6777 | 42.6084 | 89.8749 | 94.6509 |  | 98.9716 |  |  |  | 75.7445 | 611.3018 |  |  | 103.0891 | 0.7552 | [5 empty] | 1.4893 |  | 0.0008 | 11.4917
IAR | OS265386Q | IAR OS2Q #2 | 6.3586 | 1799.1734 | 90.3109 | 25.3429 | 35.2315 | 197.5754 | 42.5087 | 89.8748 | 94.6598 |  | 98.9696 |  |  |  | 75.5278 | 611.3686 |  |  | 102.9804 | 0.7564 | [5 empty] | 1.5108 |  | 0.0008 | 11.4452
IAR | OS265386Q | IAR OS2Q #2 | 6.4586 | 1799.2342 | 90.2682 | 25.5855 | 35.2086 | 197.9376 | 42.4798 | 90.0035 | 94.6224 |  | 98.9697 |  |  |  | 76.131 | 608.2006 |  |  | 102.5507 | 0.7559 | [5 empty] | 1.4992 |  | 0.0008 | 11.5154
IAR | OS265386Q | IAR OS2Q #2 | 6.5586 | 1799.3038 | 90.3716 | 25.4389 | 35.3247 | 198.0569 | 42.5096 | 89.9732 | 94.6591 |  | 98.9609 |  |  |  | 75.9771 | 611.2877 |  |  | 103.145 | 0.7559 | [5 empty] | 1.5047 |  | 0.0008 | 11.513
IAR | OS265386Q | IAR OS2Q #2 | 6.6586 | 1796.5682 | 90.3502 | 25.8448 | 35.3666 | 198.1054 | 42.5415 | 89.8816 | 94.654 |  | 98.9644 |  |  |  | 75.9981 | 610.8623 |  |  | 102.759 | 0.7565 | [5 empty] | 1.508 |  | 0.0008 | 11.4356
IAR | OS265386Q | IAR OS2Q #2 | 6.7586 | 1799.0473 | 90.3143 | 25.7689 | 35.2834 | 197.955 | 42.504 | 89.8791 | 94.6493 |  | 98.9647 |  |  |  | 76.1049 | 608.6985 |  |  | 102.9331 | 0.7553 | [5 empty] | 1.4927 |  | 0.0008 | 11.6003
IAR | OS265386Q | IAR OS2Q #2 | 6.8586 | 1796.5516 | 90.3377 | 26.14 | 35.2417 | 197.9613 | 42.5032 | 89.9756 | 94.6199 |  | 98.9655 |  |  |  | 76.3665 | 609.069 |  |  | 102.3905 | 0.7559 | [5 empty] | 1.5033 |  | 0.0008 | 11.5292
IAR | OS265386Q | IAR OS2Q #2 | 6.9586 | 1799.0324 | 90.2821 | 25.7437 | 35.2376 | 197.7948 | 42.502 | 89.8554 | 94.6013 |  | 98.9656 |  |  |  | 76.2614 | 609.7487 |  |  | 103.2374 | 0.7564 | [5 empty] | 1.5053 |  | 0.0008 | 11.4337
IAR | OS265386Q | IAR OS2Q #2 | 7.0586 | 1799.1857 | 90.2887 | 25.8749 | 35.2361 | 197.906 | 42.5491 | 89.9986 | 94.6205 |  | 98.9614 |  |  |  | 74.3594 | 610.3501 |  |  | 102.5564 | 0.7559 | [5 empty] | 1.5031 |  | 0.0008 | 11.5193
IAR | OS265386Q | IAR OS2Q #2 | 7.1586 | 1799.1768 | 90.3438 | 25.7806 | 35.2454 | 198.2485 | 42.5048 | 89.9461 | 94.6411 |  | 98.9693 |  |  |  | 73.9375 | 609.9518 |  |  | 102.8714 | 0.7559 | [5 empty] | 1.5024 |  | 0.0008 | 11.4962
IAR | OS265386Q | IAR OS2Q #2 | 7.2586 | 1796.5909 | 90.346 | 25.5955 | 35.324 | 198.0962 | 42.5979 | 89.8465 | 94.6265 |  | 98.967 |  |  |  | 73.8803 | 608.9243 |  |  | 102.3737 | 0.7561 | [5 empty] | 1.5067 |  | 0.0008 | 11.5195
IAR | OS265386Q | IAR OS2Q #2 | 7.3586 | 1799.0274 | 90.3272 | 25.6437 | 35.4361 | 198.1244 | 42.6907 | 89.8743 | 94.6786 |  | 98.9649 |  |  |  | 74.4185 | 611.0631 |  |  | 103.0223 | 0.7558 | [5 empty] | 1.5043 |  | 0.0008 | 11.6618
IAR | OS265386Q | IAR OS2Q #2 | 7.4586 | 1799.1463 | 90.3554 | 25.7254 | 35.4088 | 197.9713 | 42.6788 | 89.9404 | 94.6271 |  | 98.9693 |  |  |  | 75.248 | 610.4795 |  |  | 103.0875 | 0.7559 | [5 empty] | 1.5038 |  | 0.0008 | 11.5219
IAR | OS265386Q | IAR OS2Q #2 | 7.5586 | 1799.1726 | 90.4082 | 25.5212 | 35.2959 | 197.7823 | 42.5861 | 89.8819 | 94.6317 |  | 98.9649 |  |  |  | 74.8214 | 610.2618 |  |  | 102.849 | 0.7554 | [5 empty] | 1.5016 |  | 0.0008 | 11.6632
IAR | OS265386Q | IAR OS2Q #2 | 7.6586 | 1801.8217 | 90.3125 | 25.4702 | 35.2181 | 197.6136 | 42.4959 | 89.841 | 94.6448 |  | 98.9745 |  |  |  | 74.8661 | 611.4488 |  |  | 102.972 | 0.7554 | [5 empty] | 1.4935 |  | 0.0008 | 11.584
IAR | OS265386Q | IAR OS2Q #2 | 7.7585 | 1796.5525 | 90.3283 | 25.6837 | 35.2967 | 197.8421 | 42.5733 | 89.8265 | 94.6406 |  | 98.9773 |  |  |  | 75.2118 | 610.6422 |  |  | 102.6554 | 0.7549 | [5 empty] | 1.5019 |  | 0.0008 | 11.6719
IAR | OS265386Q | IAR OS2Q #2 | 7.8585 | 1799.2738 | 90.381 | 25.6227 | 35.345 | 197.8501 | 42.5835 | 89.9568 | 94.6341 |  | 98.9958 |  |  |  | 75.5468 | 610.3183 |  |  | 102.5866 | 0.7544 | [5 empty] | 1.4996 |  | 0.0008 | 11.6888
IAR | OS265386Q | IAR OS2Q #2 | 7.9585 | 1799.1407 | 90.3081 | 25.7153 | 35.331 | 197.9742 | 42.5801 | 89.7965 | 94.6125 |  | 99.0006 |  |  |  | 75.7936 | 610.26 |  |  | 103.211 | 0.7554 | [5 empty] | 1.5091 |  | 0.0008 | 11.5964
IAR | OS265386Q | IAR OS2Q #2 | 8.0585 | 1796.4436 | 90.3654 | 25.4955 | 35.2989 | 198.1573 | 42.5496 | 89.8849 | 94.6246 |  | 98.9969 |  |  |  | 75.782 | 610.4351 |  |  | 102.8746 | 0.7553 | [5 empty] | 1.4961 |  | 0.0008 | 11.6011
IAR | OS265386Q | IAR OS2Q #2 | 8.1585 | 1799.1836 | 90.328 | 25.5608 | 35.2855 | 198.0121 | 42.5553 | 89.8673 | 94.6365 |  | 99.0014 |  |  |  | 74.4391 | 607.8585 |  |  | 102.3572 | 0.7553 | [5 empty] | 1.505 |  | 0.0008 | 11.6252
IAR | OS265386Q | IAR OS2Q #2 | 8.2585 | 1799.1749 | 90.4002 | 25.6158 | 35.3373 | 198.0157 | 42.5934 | 89.9222 | 94.629 |  | 99.0094 |  |  |  | 74.1126 | 609.7253 |  |  | 102.8695 | 0.7549 | [5 empty] | 1.5013 |  | 0.0008 | 11.6705
IAR | OS265386Q | IAR OS2Q #2 | 8.3585 | 1799.2417 | 90.3977 | 25.6456 | 35.3414 | 198.4228 | 42.6279 | 89.8641 | 94.6299 |  | 99.0095 |  |  |  | 75.3376 | 609.1545 |  |  | 102.9756 | 0.7544 | [5 empty] | 1.4995 |  | 0.0008 | 11.6662
IAR | OS265386Q | IAR OS2Q #2 | 8.4585 | 1799.2651 | 90.4134 | 25.2994 | 35.3381 | 198.0427 | 42.6047 | 89.9196 | 94.6469 |  | 98.998 |  |  |  | 75.1583 | 609.7762 |  |  | 102.8302 | 0.7544 | [5 empty] | 1.4915 |  | 0.0008 | 11.7496
IAR | OS265386Q | IAR OS2Q #2 | 8.5585 | 1796.5983 | 90.381 | 25.4974 | 35.2549 | 198.1969 | 42.5394 | 90.02 | 94.6158 |  | 99.0097 |  |  |  | 73.9901 | 609.5771 |  |  | 102.5565 | 0.7549 | [5 empty] | 1.4932 |  | 0.0008 | 11.5965
IAR | OS265386Q | IAR OS2Q #2 | 8.6585 | 1799.1946 | 90.3898 | 25.2926 | 35.2534 | 198.1459 | 42.5232 | 89.8773 | 94.6173 |  | 99.0145 |  |  |  | 74.4136 | 607.1613 |  |  | 103.1569 | 0.7545 | [5 empty] | 1.4908 |  | 0.0008 | 11.67
IAR | OS265386Q | IAR OS2Q #2 | 8.7585 | 1796.6307 | 90.3657 | 25.3452 | 35.3049 | 198.0172 | 42.5805 | 89.8996 | 94.6322 |  | 99.0131 |  |  |  | 74.6791 | 607.0559 |  |  | 102.9657 | 0.7551 | [5 empty] | 1.5039 |  | 0.0008 | 11.6706
IAR | OS265386Q | IAR OS2Q #2 | 8.8585 | 1799.2326 | 90.3659 | 25.5345 | 35.3092 | 197.9422 | 42.5934 | 89.9574 | 94.6194 |  | 99.0086 |  |  |  | 74.9441 | 609.4654 |  |  | 102.7856 | 0.7539 | [5 empty] | 1.502 |  | 0.0008 | 11.82
IAR | OS265386Q | IAR OS2Q #2 | 8.9585 | 1799.1959 | 90.3385 | 25.6917 | 35.3147 | 198.0765 | 42.5637 | 90.0218 | 94.6562 |  | 99.0167 |  |  |  | 74.9458 | 605.9923 |  |  | 102.6614 | 0.7549 | [5 empty] | 1.5054 |  | 0.0008 | 11.6714
IAR | OS265386Q | IAR OS2Q #2 | 9.0585 | 1799.2724 | 90.3722 | 26.0554 | 35.3225 | 197.9231 | 42.5306 | 89.81 | 94.5742 |  | 99.0058 |  |  |  | 74.7277 | 609.2662 |  |  | 102.8998 | 0.7549 | [5 empty] | 1.4991 |  | 0.0008 | 11.6682
IAR | OS265386Q | IAR OS2Q #2 | 9.1585 | 1799.2311 | 90.3521 | 25.7615 | 35.239 | 197.8049 | 42.4964 | 89.9569 | 94.5805 |  | 99.0262 |  |  |  | 75.3136 | 607.81 |  |  | 102.6882 | 0.7554 | [5 empty] | 1.5055 |  | 0.0008 | 11.5985
IAR | OS265386Q | IAR OS2Q #2 | 9.2585 | 1799.1898 | 90.287 | 25.9451 | 35.1439 | 197.8575 | 42.4013 | 89.8101 | 94.5804 |  | 99.028 |  |  |  | 75.5592 | 610.5291 |  |  | 103.3373 | 0.7533 | [5 empty] | 1.5076 |  | 0.0008 | 11.9202
IAR | OS265386Q | IAR OS2Q #2 | 9.3585 | 1799.1679 | 90.3775 | 25.7165 | 35.1495 | 197.9663 | 42.4322 | 89.932 | 94.5654 |  | 99.0382 |  |  |  | 76.3584 | 609.0511 |  |  | 102.5361 | 0.753 | [5 empty] | 1.49 |  | 0.0008 | 11.8042
IAR | OS265386Q | IAR OS2Q #2 | 9.4584 | 1799.1593 | 90.3692 | 25.8947 | 35.1922 | 197.8418 | 42.3927 | 89.8842 | 94.5821 |  | 99.0455 |  |  |  | 74.7735 | 610.2194 |  |  | 103.0582 | 0.7519 | [5 empty] | 1.467 |  | 0.0008 | 11.9466
IAR | OS265386Q | IAR OS2Q #2 | 9.5584 | 1796.9069 | 90.3273 | 25.8634 | 35.1415 | 197.8322 | 42.3562 | 89.9621 | 94.5814 |  | 99.0359 |  |  |  | 74.9163 | 608.9433 |  |  | 103.2754 | 0.7538 | [5 empty] | 1.4783 |  | 0.0008 | 11.6852
IAR | OS265386Q | IAR OS2Q #2 | 9.6584 | 1799.2788 | 90.3488 | 25.5879 | 35.1538 | 198.3946 | 42.3771 | 89.8495 | 94.5976 |  | 99.0544 |  |  |  | 74.9942 | 608.7965 |  |  | 103.0566 | 0.7545 | [5 empty] | 1.5009 |  | 0.0008 | 11.6684
IAR | OS265386Q | IAR OS2Q #2 | 9.7584 | 1799.1337 | 90.3328 | 25.4504 | 35.1759 | 198.3961 | 42.3983 | 89.9402 | 94.6098 |  | 99.0568 |  |  |  | 74.6664 | 610.5275 |  |  | 103.1247 | 0.7526 | [5 empty] | 1.5047 |  | 0.0008 | 12.2002
IAR | OS265386Q | IAR OS2Q #2 | 9.8584 | 1801.8835 | 90.4373 | 25.6079 | 35.2403 | 198.4234 | 42.4276 | 89.925 | 94.6114 |  | 99.0579 |  |  |  | 75.4518 | 609.4256 |  |  | 102.926 | 0.7542 | [5 empty] | 1.5007 |  | 0.0008 | 11.8862
IAR | OS265386Q | IAR OS2Q #2 | 9.9584 | 1799.1955 | 90.3832 | 25.5216 | 35.2293 | 198.3758 | 42.4495 | 89.9785 | 94.6315 |  | 99.0734 |  |  |  | 75.571 | 609.2408 |  |  | 102.7535 | 0.7533 | [5 empty] | 1.4939 |  | 0.0008 | 11.8306
IAR | OS265386Q | IAR OS2Q #2 | 10.0584 | 1798.9852 | 90.3235 | 25.7539 | 35.2204 | 198.2412 | 42.4544 | 89.9632 | 94.6243 |  | 99.0733 |  |  |  | 75.7758 | 608.2676 |  |  | 102.978 | 0.7544 | [5 empty] | 1.5044 |  | 0.0008 | 11.7525
IAR | OS265386Q | IAR OS2Q #2 | 10.1584 | 1799.2166 | 90.3896 | 25.5496 | 35.1833 | 198.1519 | 42.4249 | 89.9501 | 94.5825 |  | 99.0765 |  |  |  | 76.304 | 609.3803 |  |  | 103.3474 | 0.7543 | [5 empty] | 1.5001 |  | 0.0008 | 11.748
IAR | OS265386Q | IAR OS2Q #2 | 10.2584 | 1799.2362 | 90.3042 | 25.0952 | 35.1381 | 198.0975 | 42.3594 | 89.9514 | 94.5848 |  | 99.0941 |  |  |  | 74.3909 | 608.9017 |  |  | 103.5397 | 0.7543 | [5 empty] | 1.4958 |  | 0.0008 | 11.7361
IAR | OS265386Q | IAR OS2Q #2 | 10.3584 | 1799.2492 | 90.2967 | 25.0247 | 35.0596 | 197.6873 | 42.3214 | 89.809 | 94.5685 |  | 99.0955 |  |  |  | 74.5015 | 607.3994 |  |  | 102.8391 | 0.7538 | [5 empty] | 1.5024 |  | 0.0008 | 11.8092
IAR | OS265386Q | IAR OS2Q #2 | 10.4584 | 1799.2202 | 90.4154 | 25.7896 | 35.184 | 198.1126 | 42.3798 | 89.9062 | 94.6443 |  | 99.1024 |  |  |  | 74.5315 | 610.2525 |  |  | 103.2566 | 0.7543 | [5 empty] | 1.4933 |  | 0.0008 | 11.7487
IAR | OS265386Q | IAR OS2Q #2 | 10.5584 | 1799.2369 | 90.3968 | 25.0165 | 35.0768 | 197.8662 | 42.3641 | 89.941 | 94.6043 |  | 99.1066 |  |  |  | 75.0736 | 609.1375 |  |  | 103.0164 | 0.7544 | [5 empty] | 1.4993 |  | 0.0008 | 11.7329
IAR | OS265386Q | IAR OS2Q #2 | 10.6584 | 1799.039 | 90.4025 | 25.7438 | 35.0408 | 197.8248 | 42.2686 | 90.001 | 94.6111 |  | 99.1011 |  |  |  | 75.0839 | 608.6605 |  |  | 103.2917 | 0.7541 | [5 empty] | 1.4996 |  | 0.0008 | 11.8905
IAR | OS265386Q | IAR OS2Q #2 | 10.7584 | 1799.248 | 90.297 | 25.8965 | 34.9976 | 197.6247 | 42.1696 | 89.9008 | 94.6124 |  | 99.0925 |  |  |  | 75.7374 | 611.2332 |  |  | 103.4412 | 0.7545 | [5 empty] | 1.5021 |  | 0.0008 | 11.7239
IAR | OS265386Q | IAR OS2Q #2 | 10.8584 | 1799.1535 | 90.2719 | 26.0148 | 34.9667 | 197.516 | 42.1719 | 89.9114 | 94.5522 |  | 99.1131 |  |  |  | 75.9531 | 609.6026 |  |  | 102.7592 | 0.754 | [5 empty] | 1.4937 |  | 0.0008 | 11.7311
IAR | OS265386Q | IAR OS2Q #2 | 10.9584 | 1799.1931 | 90.3225 | 25.3619 | 34.9095 | 197.9481 | 42.165 | 89.8411 | 94.5611 |  | 99.1065 |  |  |  | 74.37 | 609.5879 |  |  | 102.7947 | 0.7544 | [5 empty] | 1.4973 |  | 0.0008 | 11.7297
IAR | OS265386Q | IAR OS2Q #2 | 11.0584 | 1799.1904 | 90.2977 | 25.7254 | 34.8521 | 197.8111 | 42.1569 | 89.9482 | 94.5673 |  | 99.1251 |  |  |  | 74.5745 | 608.111 |  |  | 103.1253 | 0.7543 | [5 empty] | 1.4968 |  | 0.0008 | 11.7285
IAR | OS265386Q | IAR OS2Q #2 | 11.1584 | 1799.2169 | 90.396 | 25.2972 | 34.8555 | 197.6455 | 42.1408 | 90.0169 | 94.5639 |  | 99.117 |  |  |  | 75.431 | 609.0481 |  |  | 103.1125 | 0.7533 | [5 empty] | 1.5023 |  | 0.0008 | 11.8893
IAR | OS265386Q | IAR OS2Q #2 | 11.2583 | 1799.1727 | 90.2803 | 24.4067 | 34.7406 | 197.167 | 42.0587 | 89.9418 | 94.5667 |  | 99.1206 |  |  |  | 74.7067 | 608.8735 |  |  | 103.0528 | 0.7544 | [5 empty] | 1.5015 |  | 0.0008 | 11.7399
IAR | OS265386Q | IAR OS2Q #2 | 11.3583 | 1796.5667 | 90.3354 | 24.854 | 34.6852 | 197.1322 | 41.9837 | 89.9738 | 94.5727 |  | 99.1284 |  |  |  | 75.4101 | 607.6862 |  |  | 102.7634 | 0.7543 | [5 empty] | 1.4997 |  | 0.0008 | 11.7402
IAR | OS265386Q | IAR OS2Q #2 | 11.4583 | 1799.1824 | 90.3053 | 25.1784 | 34.6568 | 196.8767 | 41.9607 | 89.978 | 94.5919 |  | 99.1274 |  |  |  | 76.1652 | 608.7037 |  |  | 102.9086 | 0.7549 | [5 empty] | 1.5 |  | 0.0008 | 11.6603
IAR | OS265386Q | IAR OS2Q #2 | 11.5583 | 1799.175 | 90.318 | 24.552 | 34.5911 | 197.0356 | 41.8511 | 89.9682 | 94.5963 |  | 99.1431 |  |  |  | 75.9001 | 608.5801 |  |  | 103.27 | 0.7543 | [5 empty] | 1.5082 |  | 0.0008 | 11.7398
IAR | OS265386Q | IAR OS2Q #2 | 11.6583 | 1799.2517 | 90.3995 | 24.6991 | 34.5101 | 196.9864 | 41.818 | 89.9585 | 94.6023 |  | 99.1363 |  |  |  | 75.225 | 608.9297 |  |  | 102.9623 | 0.7539 | [5 empty] | 1.5014 |  | 0.0008 | 11.8146
IAR | OS265386Q | IAR OS2Q #2 | 11.7583 | 1799.2092 | 90.3766 | 24.6481 | 34.5048 | 196.8701 | 41.8049 | 90.0652 | 94.6339 |  | 99.1255 |  |  |  | 74.194 | 608.8742 |  |  | 102.4824 | 0.7538 | [5 empty] | 1.498 |  | 0.0008 | 11.7868
IAR | OS265386Q | IAR OS2Q #2 | 11.8583 | 1796.4333 | 90.4396 | 24.4115 | 34.4593 | 196.966 | 41.7705 | 89.9907 | 94.6409 |  | 99.1163 |  |  |  | 74.7037 | 609.7878 |  |  | 103.1973 | 0.7543 | [5 empty] | 1.5038 |  | 0.0008 | 11.7488
IAR | OS265386Q | IAR OS2Q #2 | 11.9583 | 1799.2214 | 90.4909 | 24.2272 | 34.4766 | 196.908 | 41.7908 | 89.948 | 94.6774 |  | 99.1305 |  |  |  | 74.671 | 610.3945 |  |  | 103.153 | 0.7543 | [5 empty] | 1.5029 |  | 0.0008 | 11.8114
IAR | OS265386Q | IAR OS2Q #2 | 12.0583 | 1799.2026 | 90.3749 | 24.2921 | 34.4251 | 196.9399 | 41.7532 | 90.0169 | 94.6466 |  | 99.1167 |  |  |  | 74.8147 | 609.2263 |  |  | 103.0846 | 0.7549 | [5 empty] | 1.4949 |  | 0.0008 | 11.6512
IAR | OS265386Q | IAR OS2Q #2 | 12.1583 | 1799.2001 | 90.3764 | 24.3587 | 34.4104 | 196.667 | 41.7435 | 90.0228 | 94.6715 |  | 99.1152 |  |  |  | 75.4634 | 608.2774 |  |  | 102.5599 | 0.7538 | [5 empty] | 1.4947 |  | 0.0008 | 11.8023
IAR | OS265386Q | IAR OS2Q #2 | 12.2583 | 1798.9906 | 90.3777 | 24.0531 | 34.3982 | 196.9824 | 41.7422 | 90.0659 | 94.698 |  | 99.1243 |  |  |  | 76.0454 | 606.6065 |  |  | 103.5473 | 0.7532 | [5 empty] | 1.5072 |  | 0.0008 | 12.0197
IAR | OS265386Q | IAR OS2Q #2 | 12.3583 | 1799.1985 | 90.4416 | 24.1853 | 34.4252 | 196.9234 | 41.7333 | 90.0006 | 94.6939 |  | 99.118 |  |  |  | 74.0448 | 608.4434 |  |  | 102.9343 | 0.7539 | [5 empty] | 1.4966 |  | 0.0008 | 11.754
IAR | OS265386Q | IAR OS2Q #2 | 12.4583 | 1799.0332 | 90.4998 | 24.1822 | 34.4756 | 196.9114 | 41.7897 | 90.0375 | 94.6583 |  | 99.1113 |  |  |  | 74.6951 | 609.4657 |  |  | 102.7483 | 0.7539 | [5 empty] | 1.5004 |  | 0.0008 | 11.7943
IAR | OS265386Q | IAR OS2Q #2 | 12.5583 | 1799.2036 | 90.4538 | 24.1607 | 34.5046 | 196.834 | 41.8087 | 90.0468 | 94.6735 |  | 99.1088 |  |  |  | 74.4396 | 608.7853 |  |  | 103.4466 | 0.7544 | [5 empty] | 1.496 |  | 0.0008 | 11.7462
IAR | OS265386Q | IAR OS2Q #2 | 12.6583 | 1799.2314 | 90.4111 | 25.6813 | 34.5608 | 197.3222 | 41.7921 | 90.1117 | 94.6901 |  | 99.0843 |  |  |  | 75.5656 | 608.0144 |  |  | 102.9792 | 0.7544 | [5 empty] | 1.493 |  | 0.0008 | 11.6639
IAR | OS265386Q | IAR OS2Q #2 | 12.7583 | 1801.8276 | 90.4187 | 25.5076 | 34.5063 | 197.0142 | 41.7605 | 90.1273 | 94.6619 |  | 99.0789 |  |  |  | 75.9061 | 608.2143 |  |  | 103.1184 | 0.7543 | [5 empty] | 1.4925 |  | 0.0008 | 11.7233
IAR | OS265386Q | IAR OS2Q #2 | 12.8583 | 1796.568 | 90.3739 | 25.2711 | 34.4977 | 197.0036 | 41.8124 | 90.0112 | 94.6362 |  | 99.079 |  |  |  | 76.2052 | 607.0391 |  |  | 102.7338 | 0.7539 | [5 empty] | 1.5088 |  | 0.0008 | 11.8078
IAR | OS265386Q | IAR OS2Q #2 | 12.9582 | 1799.1206 | 90.4293 | 24.8462 | 34.5994 | 197.3256 | 41.9517 | 90.0656 | 94.668 |  | 99.0724 |  |  |  | 74.0573 | 607.6465 |  |  | 102.7967 | 0.7533 | [5 empty] | 1.5005 |  | 0.0008 | 11.9583
IAR | OS265386Q | IAR OS2Q #2 | 13.0582 | 1799.2205 | 90.2942 | 24.8907 | 34.5177 | 196.9774 | 41.8983 | 90.0304 | 94.5864 |  | 99.0822 |  |  |  | 74.676 | 609.3483 |  |  | 102.6825 | 0.7528 | [5 empty] | 1.4899 |  | 0.0008 | 11.8726
IAR | OS265386Q | IAR OS2Q #2 | 13.1582 | 1799.0432 | 90.3051 | 24.6317 | 34.4852 | 196.7966 | 41.8583 | 89.9601 | 94.6223 |  | 99.0683 |  |  |  | 74.4255 | 608.1021 |  |  | 102.8316 | 0.7536 | [5 empty] | 1.4887 |  | 0.0008 | 11.7903
IAR | OS265386Q | IAR OS2Q #2 | 13.2582 | 1799.1894 | 90.3568 | 24.2098 | 34.5046 | 196.9554 | 41.8092 | 89.9544 | 94.6452 |  | 99.0681 |  |  |  | 75.2512 | 609.5521 |  |  | 103.175 | 0.7538 | [5 empty] | 1.5044 |  | 0.0008 | 11.8224
IAR | OS265386Q | IAR OS2Q #2 | 13.3582 | 1799.0719 | 90.3005 | 24.2818 | 34.4204 | 196.4941 | 41.7319 | 90.1338 | 94.6673 |  | 99.0683 |  |  |  | 75.7152 | 611.0585 |  |  | 102.795 | 0.7542 | [5 empty] | 1.4992 |  | 0.0008 | 11.7231
IAR | OS265386Q | IAR OS2Q #2 | 13.4582 | 1801.8641 | 90.4002 | 24.1822 | 34.4388 | 196.4361 | 41.7364 | 90.0294 | 94.6781 |  | 99.0593 |  |  |  | 74.9562 | 608.0784 |  |  | 102.7658 | 0.7538 | [5 empty] | 1.5089 |  | 0.0008 | 11.8824
IAR | OS265386Q | IAR OS2Q #2 | 13.5582 | 1799.2206 | 90.4576 | 23.9326 | 34.4543 | 196.6866 | 41.7588 | 90.0722 | 94.7104 |  | 99.0645 |  |  |  | 76.0579 | 607.8923 |  |  | 103.0858 | 0.7533 | [5 empty] | 1.4932 |  | 0.0008 | 11.8864
IAR | OS265386Q | IAR OS2Q #2 | 13.6582 | 1799.1317 | 90.5032 | 24.0366 | 34.434 | 196.9322 | 41.7802 | 90.1661 | 94.7448 |  | 99.0476 |  |  |  | 74.536 | 607.5742 |  |  | 102.9342 | 0.7537 | [5 empty] | 1.4994 |  | 0.0008 | 11.8247
IAR | OS265386Q | IAR OS2Q #2 | 13.7582 | 1799.2357 | 90.4454 | 24.1493 | 34.3875 | 196.6346 | 41.7192 | 90.0603 | 94.6968 |  | 99.0356 |  |  |  | 74.2408 | 608.4482 |  |  | 102.8638 | 0.7528 | [5 empty] | 1.5059 |  | 0.0008 | 12.0366
IAR | OS265386Q | IAR OS2Q #2 | 13.8582 | 1799.1827 | 90.4815 | 25.0975 | 34.3741 | 197.1077 | 41.7221 | 90.1346 | 94.712 |  | 99.0362 |  |  |  | 74.6523 | 609.7166 |  |  | 102.7393 | 0.7543 | [5 empty] | 1.507 |  | 0.0008 | 11.7459
IAR | OS265386Q | IAR OS2Q #2 | 13.9582 | 1799.2414 | 90.4139 | 25.3464 | 34.4178 | 197.0989 | 41.6696 | 90.0312 | 94.6758 |  | 99.0123 |  |  |  | 74.7226 | 607.3825 |  |  | 102.7805 | 0.7544 | [5 empty] | 1.5042 |  | 0.0008 | 11.7075
IAR | OS265386Q | IAR OS2Q #2 | 14.0582 | 1799.2061 | 90.4299 | 25.0832 | 34.4073 | 196.985 | 41.6369 | 90.103 | 94.6702 |  | 99.012 |  |  |  | 75.2883 | 608.3553 |  |  | 102.5542 | 0.7544 | [5 empty] | 1.5051 |  | 0.0008 | 11.7279
IAR | OS265386Q | IAR OS2Q #2 | 14.1582 | 1799.1605 | 90.4051 | 24.8988 | 34.4083 | 196.9235 | 41.7535 | 90.0919 | 94.6609 |  | 99.0235 |  |  |  | 75.9826 | 607.8853 |  |  | 102.795 | 0.7537 | [5 empty] | 1.506 |  | 0.0008 | 11.8904
IAR | OS265386Q | IAR OS2Q #2 | 14.2582 | 1799.1764 | 90.3718 | 24.6113 | 34.3671 | 196.9145 | 41.7741 | 90.0429 | 94.6574 |  | 99.0091 |  |  |  | 73.7247 | 608.014 |  |  | 102.4575 | 0.7536 | [5 empty] | 1.5084 |  | 0.0008 | 11.9064
IAR | OS265386Q | IAR OS2Q #2 | 14.3582 | 1799.2632 | 90.3235 | 23.8565 | 34.2989 | 196.7645 | 41.7182 | 90.0626 | 94.6361 |  | 99.0081 |  |  |  | 73.9663 | 608.4089 |  |  | 103.0035 | 0.7524 | [5 empty] | 1.4917 |  | 0.0008 | 11.9145
IAR | OS265386Q | IAR OS2Q #2 | 14.4582 | 1799.2142 | 90.3577 | 24.2093 | 34.2715 | 196.513 | 41.6395 | 90.0463 | 94.6352 |  | 99.0056 |  |  |  | 74.6794 | 609.2212 |  |  | 103.0694 | 0.7539 | [5 empty] | 1.4967 |  | 0.0008 | 11.786
IAR | OS265386Q | IAR OS2Q #2 | 14.5582 | 1799.2382 | 90.4305 | 24.1645 | 34.2664 | 196.4009 | 41.6737 | 90.1059 | 94.6925 |  | 99.0028 |  |  |  | 75.4261 | 607.6354 |  |  | 102.6588 | 0.7533 | [5 empty] | 1.5007 |  | 0.0008 | 11.8655
IAR | OS265386Q | IAR OS2Q #2 | 14.6582 | 1799.2454 | 90.4157 | 24.0364 | 34.2902 | 196.2544 | 41.6657 | 90.0806 | 94.708 |  | 99.0025 |  |  |  | 75.3171 | 607.4027 |  |  | 103.085 | 0.753 | [5 empty] | 1.4745 |  | 0.0008 | 11.8065
IAR | OS265386Q | IAR OS2Q #2 | 14.7581 | 1799.1975 | 90.3804 | 25.5192 | 34.3116 | 196.5024 | 41.679 | 90.1673 | 94.6735 |  | 98.9654 |  |  |  | 75.5858 | 607.798 |  |  | 103.3024 | 0.7539 | [5 empty] | 1.5026 |  | 0.0008 | 11.7237
IAR | OS265386Q | IAR OS2Q #2 | 14.8581 | 1799.198 | 90.4102 | 25.3911 | 34.352 | 196.8905 | 41.6324 | 89.9806 | 94.6835 |  | 98.9509 |  |  |  | 73.8102 | 607.7513 |  |  | 102.3978 | 0.7539 | [5 empty] | 1.4952 |  | 0.0008 | 11.8094
IAR | OS265386Q | IAR OS2Q #2 | 14.9581 | 1799.15 | 90.4158 | 25.6282 | 34.3726 | 196.9367 | 41.6347 | 90.1381 | 94.6541 |  | 98.9507 |  |  |  | 74.2893 | 608.3469 |  |  | 103.1509 | 0.7539 | [5 empty] | 1.5038 |  | 0.0008 | 11.8062
IAR | OS265386Q | IAR OS2Q #2 | 15.0581 | 1799.1925 | 90.4434 | 26.2032 | 34.4343 | 197.6719 | 41.7451 | 89.9842 | 94.6775 |  | 98.9492 |  |  |  | 74.6802 | 607.1874 |  |  | 103.0504 | 0.754 | [5 empty] | 1.4967 |  | 0.0008 | 11.7396
IAR | OS265386Q | IAR OS2Q #2 | 15.1581 | 1799.1743 | 90.2923 | 26.3203 | 34.4228 | 197.8018 | 41.7511 | 89.9832 | 94.5709 |  | 98.9546 |  |  |  | 74.9493 | 606.3025 |  |  | 102.8116 | 0.7538 | [5 empty] | 1.5085 |  | 0.0008 | 11.8118
IAR | OS265386Q | IAR OS2Q #2 | 15.2581 | 1799.0803 | 90.2696 | 26.9405 | 34.4405 | 198.0224 | 41.7531 | 89.9903 | 94.6285 |  | 98.9429 |  |  |  | 75.9464 | 607.9211 |  |  | 103.097 | 0.7533 | [5 empty] | 1.5037 |  | 0.0008 | 11.9465
IAR | OS265386Q | IAR OS2Q #2 | 15.3581 | 1799.0907 | 90.2398 | 27.0768 | 34.3805 | 198.2206 | 41.7409 | 89.9715 | 94.5917 |  | 98.9503 |  |  |  | 74.2581 | 606.3596 |  |  | 102.7873 | 0.7529 | [5 empty] | 1.5 |  | 0.0008 | 11.9469
IAR | OS265386Q | IAR OS2Q #2 | 15.4581 | 1799.0488 | 90.2056 | 27.2523 | 34.3371 | 198.1167 | 41.7339 | 89.8258 | 94.6078 |  | 98.9539 |  |  |  | 74.5485 | 607.606 |  |  | 102.8753 | 0.7529 | [5 empty] | 1.5051 |  | 0.0008 | 11.8576
IAR | OS265386Q | IAR OS2Q #2 | 15.5581 | 1799.0874 | 90.0925 | 27.5082 | 34.3467 | 198.1546 | 41.7798 | 89.9227 | 94.6011 |  | 98.9451 |  |  |  | 75.8921 | 606.8497 |  |  | 102.3689 | 0.7531 | [5 empty] | 1.5096 |  | 0.0008 | 11.9355
IAR | OS265386Q | IAR OS2Q #2 | 15.6581 | 1801.7523 | 90.1276 | 27.3022 | 34.3606 | 198.0153 | 41.7892 | 89.8863 | 94.5978 |  | 98.9404 |  |  |  | 73.7484 | 606.8474 |  |  | 102.4337 | 0.7531 | [5 empty] | 1.5036 |  | 0.0008 | 11.9279
IAR | OS265386Q | IAR OS2Q #2 | 15.7581 | 1799.0518 | 90.1881 | 27.289 | 34.385 | 198.4343 | 41.8495 | 89.9922 | 94.6452 |  | 98.9381 |  |  |  | 74.6766 | 607.5663 |  |  | 103.0405 | 0.7527 | [5 empty] | 1.4984 |  | 0.0008 | 12.0282
IAR | OS265386Q | IAR OS2Q #2 | 15.8581 | 1799.0322 | 90.0855 | 27.5381 | 34.408 | 198.6566 | 41.8324 | 89.9233 | 94.6239 |  | 98.923 |  |  |  | 75.2725 | 609.698 |  |  | 102.629 | 0.7533 | [5 empty] | 1.4983 |  | 0.0008 | 11.8981
IAR | OS265386Q | IAR OS2Q #2 | 15.9581 | 1799.0266 | 90.071 | 27.8702 | 34.4119 | 198.7126 | 41.7953 | 89.9447 | 94.5944 |  | 98.9216 |  |  |  | 75.2706 | 607.3451 |  |  | 103.0729 | 0.7518 | [5 empty] | 1.4848 |  | 0.0008 | 12.0055
IAR | OS265386Q | IAR OS2Q #2 | 16.0581 | 1799.0382 | 90.0218 | 27.0638 | 34.5035 | 198.0158 | 41.7809 | 89.8494 | 94.5231 |  | 98.9317 |  |  |  | 75.1981 | 607.7941 |  |  | 102.9802 | 0.7529 | [5 empty] | 1.498 |  | 0.0008 | 11.9102
IAR | OS265386Q | IAR OS2Q #2 | 16.1581 | 1799.0472 | 90.0293 | 26.4887 | 34.4527 | 198.1158 | 41.761 | 89.956 | 94.5704 |  | 98.9375 |  |  |  | 74.6865 | 607.3023 |  |  | 102.9454 | 0.7528 | [5 empty] | 1.5033 |  | 0.0008 | 12.0016
IAR | OS265386Q | IAR OS2Q #2 | 16.2581 | 1799.0197 | 90.1084 | 25.3842 | 34.4284 | 197.3759 | 41.698 | 89.8709 | 94.562 |  | 98.943 |  |  |  | 75.5522 | 607.7362 |  |  | 103.0996 | 0.7517 | [5 empty] | 1.502 |  | 0.0008 | 12.1912
IAR | OS265386Q | IAR OS2Q #2 | 16.3581 | 1799.1492 | 90.0703 | 26.1799 | 34.3271 | 197.2112 | 41.6778 | 89.9135 | 94.5882 |  | 98.9352 |  |  |  | 74.415 | 607.3077 |  |  | 102.7876 | 0.7536 | [5 empty] | 1.5014 |  | 0.0008 | 11.8226
IAR | OS265386Q | IAR OS2Q #2 | 16.458 | 1799.157 | 90.2224 | 25.6902 | 34.2967 | 196.9781 | 41.6326 | 89.9718 | 94.6118 |  | 98.9392 |  |  |  | 74.6622 | 607.9303 |  |  | 102.4661 | 0.753 | [5 empty] | 1.5012 |  | 0.0008 | 11.9253
IAR | OS265386Q | IAR OS2Q #2 | 16.558 | 1799.0691 | 90.1871 | 24.5944 | 34.3211 | 197.0577 | 41.6405 | 89.9502 | 94.6221 |  | 98.939 |  |  |  | 75.3054 | 607.9086 |  |  | 102.3283 | 0.7528 | [5 empty] | 1.4937 |  | 0.0008 | 11.8734
IAR | OS265386Q | IAR OS2Q #2 | 16.658 | 1799.095 | 90.3579 | 25.054 | 34.3317 | 197.1416 | 41.6892 | 89.9454 | 94.6377 |  | 98.9479 |  |  |  | 75.3795 | 608.967 |  |  | 102.6897 | 0.7528 | [5 empty] | 1.5025 |  | 0.0008 | 11.9471
IAR | OS265386Q | IAR OS2Q #2 | 16.758 | 1799.1289 | 90.3547 | 24.9716 | 34.3458 | 196.9972 | 41.6894 | 90.1158 | 94.6889 |  | 98.9593 |  |  |  | 75.4602 | 608.5578 |  |  | 103.1448 | 0.7533 | [5 empty] | 1.5004 |  | 0.0008 | 11.924
IAR | OS265386Q | IAR OS2Q #2 | 16.858 | 1799.1424 | 90.411 | 24.5845 | 34.3197 | 196.8626 | 41.7139 | 90.0804 | 94.7183 |  | 98.9547 |  |  |  | 73.9221 | 607.9778 |  |  | 102.6183 | 0.7538 | [5 empty] | 1.4982 |  | 0.0008 | 11.7967
IAR | OS265386Q | IAR OS2Q #2 | 16.958 | 1799.1465 | 90.4374 | 25.4998 | 34.291 | 196.6421 | 41.6795 | 90.0439 | 94.6948 |  | 98.962 |  |  |  | 74.6278 | 609.9621 |  |  | 102.8518 | 0.7538 | [5 empty] | 1.5022 |  | 0.0008 | 11.8022
IAR | OS265386Q | IAR OS2Q #2 | 17.058 | 1799.244 | 90.4432 | 24.9251 | 34.3262 | 196.7285 | 41.7181 | 90.0455 | 94.7043 |  | 98.957 |  |  |  | 74.9819 | 608.5972 |  |  | 102.6757 | 0.7539 | [5 empty] | 1.503 |  | 0.0008 | 11.8044
IAR | OS265386Q | IAR OS2Q #2 | 17.158 | 1798.9389 | 90.4887 | 24.8336 | 34.3363 | 196.6221 | 41.7213 | 90.0594 | 94.7195 |  | 98.9703 |  |  |  | 74.4762 | 607.2402 |  |  | 102.6486 | 0.7534 | [5 empty] | 1.5054 |  | 0.0008 | 11.8753
IAR | OS265386Q | IAR OS2Q #2 | 17.258 | 1799.1444 | 90.4412 | 24.8882 | 34.3605 | 196.9663 | 41.744 | 90.1136 | 94.7015 |  | 98.9684 |  |  |  | 75.3878 | 607.6109 |  |  | 102.6923 | 0.7539 | [5 empty] | 1.5072 |  | 0.0008 | 11.8117
IAR | OS265386Q | IAR OS2Q #2 | 17.358 | 1796.4867 | 90.4667 | 25.0178 | 34.365 | 196.7298 | 41.7241 | 90.0591 | 94.7196 |  | 98.9794 |  |  |  | 75.0438 | 606.0197 |  |  | 103.0429 | 0.7518 | [5 empty] | 1.486 |  | 0.0008 | 11.9689
IAR | OS265386Q | IAR OS2Q #2 | 17.458 | 1799.1016 | 90.4803 | 24.6277 | 34.287 | 196.7382 | 41.6969 | 90.138 | 94.6889 |  | 98.9833 |  |  |  | 73.9073 | 606.591 |  |  | 102.9553 | 0.7528 | [5 empty] | 1.5057 |  | 0.0008 | 11.9425
IAR | OS265386Q | IAR OS2Q #2 | 17.558 | 1801.7219 | 90.458 | 24.505 | 34.2796 | 196.5408 | 41.6413 | 90.2132 | 94.6618 |  | 98.9766 |  |  |  | 74.6937 | 608.5819 |  |  | 102.8428 | 0.7533 | [5 empty] | 1.5063 |  | 0.0008 | 11.886
IAR | OS265386Q | IAR OS2Q #2 | 17.658 | 1801.5675 | 90.4215 | 24.0145 | 34.3382 | 196.4288 | 41.655 | 90.1617 | 94.6885 |  | 98.9817 |  |  |  | 75.402 | 607.9309 |  |  | 102.7127 | 0.7521 | [5 empty] | 1.5091 |  | 0.0008 | 12.2979
IAR | OS265386Q | IAR OS2Q #2 | 17.758 | 1799.1703 | 90.5311 | 25.1755 | 34.3289 | 196.5605 | 41.6787 | 90.0528 | 94.7972 |  | 98.9909 |  |  |  | 75.4847 | 608.7762 |  |  | 103.0102 | 0.7539 | [5 empty] | 1.5073 |  | 0.0008 | 11.8111
IAR | OS265386Q | IAR OS2Q #2 | 17.858 | 1798.9837 | 90.4861 | 24.1679 | 34.2728 | 196.5341 | 41.6379 | 89.9989 | 94.7061 |  | 98.9879 |  |  |  | 74.6301 | 606.8157 |  |  | 102.9178 | 0.7534 | [5 empty] | 1.5027 |  | 0.0008 | 11.8857
IAR | OS265386Q | IAR OS2Q #2 | 17.958 | 1799.1484 | 90.412 | 23.7282 | 34.2999 | 196.6285 | 41.617 | 90.0887 | 94.7251 |  | 98.9997 |  |  |  | 75.2771 | 607.9785 |  |  | 102.8194 | 0.7522 | [5 empty] | 1.5042 |  | 0.0008 | 12.1046
IAR | OS265386Q | IAR OS2Q #2 | 18.058 | 1799.1345 | 90.479 | 23.8814 | 34.2673 | 196.4545 | 41.5923 | 90.1344 | 94.7041 |  | 98.9953 |  |  |  | 74.7949 | 608.7023 |  |  | 102.7595 | 0.7528 | [5 empty] | 1.4988 |  | 0.0008 | 11.9497
IAR | OS265386Q | IAR OS2Q #2 | 18.158 | 1799.1201 | 90.4866 | 23.6198 | 34.3312 | 196.4352 | 41.6242 | 90.121 | 94.7226 |  | 98.9967 |  |  |  | 75.2506 | 608.2597 |  |  | 103.1671 | 0.7529 | [5 empty] | 1.5025 |  | 0.0008 | 11.9614
IAR | OS265386Q | IAR OS2Q #2 | 18.2579 | 1799.2516 | 90.4745 | 24.0814 | 34.2879 | 196.4382 | 41.6589 | 90.033 | 94.721 |  | 98.9962 |  |  |  | 75.5124 | 606.5602 |  |  | 102.8197 | 0.7533 | [5 empty] | 1.5051 |  | 0.0008 | 11.8939
IAR | OS265386Q | IAR OS2Q #2 | 18.3579 | 1796.5401 | 90.4089 | 23.7876 | 34.2622 | 196.4737 | 41.639 | 90.0827 | 94.6512 |  | 98.9979 |  |  |  | 75.9714 | 608.3497 |  |  | 103.0573 | 0.751 | [5 empty] | 1.4654 |  | 0.0008 | 11.9204
IAR | OS265386Q | IAR OS2Q #2 | 18.4579 | 1799.1422 | 90.4079 | 23.454 | 34.2015 | 196.1068 | 41.5842 | 90.0864 | 94.6808 |  | 98.9973 |  |  |  | 73.5591 | 606.521 |  |  | 102.5787 | 0.7528 | [5 empty] | 1.499 |  | 0.0008 | 11.954
IAR | OS265386Q | IAR OS2Q #2 | 18.5579 | 1799.2255 | 90.4389 | 24.0195 | 34.2011 | 196.2139 | 41.5994 | 90.0681 | 94.7111 |  | 98.9896 |  |  |  | 74.025 | 607.6425 |  |  | 102.9054 | 0.7533 | [5 empty] | 1.5062 |  | 0.0008 | 11.8856
IAR | OS265386Q | IAR OS2Q #2 | 18.6579 | 1796.7579 | 90.489 | 23.9095 | 34.2355 | 196.4998 | 41.6222 | 90.089 | 94.7267 |  | 98.9975 |  |  |  | 74.2179 | 607.6546 |  |  | 103.2528 | 0.7533 | [5 empty] | 1.5077 |  | 0.0008 | 11.8942
IAR | OS265386Q | IAR OS2Q #2 | 18.7579 | 1796.5643 | 90.486 | 23.7845 | 34.2763 | 196.5503 | 41.5972 | 90.1226 | 94.7642 |  | 98.999 |  |  |  | 74.0559 | 607.6128 |  |  | 103.1685 | 0.7529 | [5 empty] | 1.5063 |  | 0.0008 | 11.9641
IAR | OS265386Q | IAR OS2Q #2 | 18.8579 | 1799.1459 | 90.417 | 25.3221 | 34.2394 | 196.8406 | 41.5041 | 90.096 | 94.6953 |  | 99.0008 |  |  |  | 74.9072 | 608.3929 |  |  | 102.7726 | 0.7531 | [5 empty] | 1.5055 |  | 0.0008 | 11.9942
IAR | OS265386Q | IAR OS2Q #2 | 18.9579 | 1798.9891 | 90.4062 | 25.2322 | 34.2062 | 196.739 | 41.439 | 89.9948 | 94.7092 |  | 98.9985 |  |  |  | 74.741 | 607.5809 |  |  | 102.6629 | 0.7527 | [5 empty] | 1.5062 |  | 0.0008 | 12.0354
IAR | OS265386Q | IAR OS2Q #2 | 19.0582 | 1799.1283 | 90.3749 | 24.5755 | 34.1631 | 196.4776 | 41.4602 | 89.9864 | 94.6563 |  | 99.0134 |  |  |  | 75.1843 | 609.1969 |  |  | 103.0057 | 0.7529 | [5 empty] | 1.5035 |  | 0.0008 | 11.9533
IAR | OS265386Q | IAR OS2Q #2 | 19.1588 | 1799.1542 | 90.4077 | 24.249 | 34.2106 | 196.6336 | 41.5967 | 89.9666 | 94.6756 |  | 99.0006 |  |  |  | 75.8603 | 606.5688 |  |  | 102.7903 | 0.7533 | [5 empty] | 1.4991 |  | 0.0008 | 11.893
IAR | OS265386Q | IAR OS2Q #2 | 19.259 | 1799.1422 | 90.3937 | 24.2538 | 34.2131 | 196.3471 | 41.6328 | 89.9276 | 94.6214 |  | 99.019 |  |  |  | 74.6806 | 608.258 |  |  | 102.6171 | 0.7528 | [5 empty] | 1.5061 |  | 0.0008 | 11.9684
IAR | OS265386Q | IAR OS2Q #2 | 19.359 | 1796.5059 | 90.4787 | 24.7453 | 34.3048 | 196.4142 | 41.7082 | 89.9567 | 94.7093 |  | 99.0112 |  |  |  | 74.8006 | 606.3202 |  |  | 102.6466 | 0.7538 | [5 empty] | 1.5029 |  | 0.0008 | 11.8709
IAR | OS265386Q | IAR OS2Q #2 | 19.4591 | 1799.0552 | 90.4829 | 24.099 | 34.2942 | 196.5252 | 41.6908 | 89.9683 | 94.7265 |  | 99.0236 |  |  |  | 74.4517 | 606.7109 |  |  | 103.3001 | 0.7528 | [5 empty] | 1.5053 |  | 0.0008 | 12.0382
IAR | OS265386Q | IAR OS2Q #2 | 19.5591 | 1799.1614 | 90.4134 | 24.6884 | 34.2681 | 196.9025 | 41.6057 | 89.9902 | 94.6912 |  | 99.0363 |  |  |  | 75.4476 | 608.434 |  |  | 102.8926 | 0.7529 | [5 empty] | 1.5043 |  | 0.0008 | 11.9821
IAR | OS265386Q | IAR OS2Q #2 | 19.6591 | 1799.2057 | 90.4703 | 24.7684 | 34.2822 | 196.7687 | 41.6403 | 90.003 | 94.7502 |  | 99.0451 |  |  |  | 75.6632 | 607.9995 |  |  | 102.864 | 0.7533 | [5 empty] | 1.5072 |  | 0.0008 | 11.9149
IAR | OS265386Q | IAR OS2Q #2 | 19.7591 | 1799.1272 | 90.4911 | 24.4248 | 34.3453 | 196.85 | 41.6682 | 90.0142 | 94.8044 |  | 99.0336 |  |  |  | 74.0271 | 607.2635 |  |  | 102.7449 | 0.7523 | [5 empty] | 1.5077 |  | 0.0008 | 12.127
IAR | OS265386Q | IAR OS2Q #2 | 19.8591 | 1798.987 | 90.4015 | 25.7875 | 34.2711 | 196.9779 | 41.5752 | 90.0367 | 94.6474 |  | 99.037 |  |  |  | 74.5156 | 607.4345 |  |  | 102.6556 | 0.7529 | [5 empty] | 1.4918 |  | 0.0008 | 11.911
IAR | OS265386Q | IAR OS2Q #2 | 19.9591 | 1799.172 | 90.3406 | 25.4342 | 34.2232 | 196.6399 | 41.4097 | 89.9682 | 94.6599 |  | 99.0338 |  |  |  | 74.9304 | 607.5335 |  |  | 102.5143 | 0.7524 | [5 empty] | 1.5075 |  | 0.0008 | 12.047
IAR | OS265386Q | IAR OS2Q #2 | 20.0591 | 1799.039 | 90.3074 | 24.5919 | 34.1701 | 196.1517 | 41.4642 | 90.0258 | 94.6888 |  | 99.0389 |  |  |  | 75.4835 | 606.4829 |  |  | 102.6542 | 0.7524 | [5 empty] | 1.5048 |  | 0.0008 | 11.9727
IAR | OS265386Q | IAR OS2Q #2 | 20.1591 | 1799.1741 | 90.3346 | 24.7867 | 34.1855 | 196.1362 | 41.4875 | 89.8305 | 94.6123 |  | 99.0434 |  |  |  | 75.7887 | 609 |  |  | 102.6385 | 0.7528 | [5 empty] | 1.5049 |  | 0.0008 | 11.9547
IAR | OS265386Q | IAR OS2Q #2 | 20.2591 | 1799.1158 | 90.3089 | 24.4073 | 34.2083 | 196.3588 | 41.5131 | 89.9175 | 94.6203 |  | 99.0409 |  |  |  | 75.1905 | 607.5927 |  |  | 103.0878 | 0.7523 | [5 empty] | 1.5018 |  | 0.0008 | 12.02
IAR | OS265386Q | IAR OS2Q #2 | 20.3591 | 1799.0496 | 90.3601 | 24.4143 | 34.2775 | 196.2859 | 41.5361 | 89.964 | 94.6622 |  | 99.0605 |  |  |  | 74.0612 | 606.0055 |  |  | 103.2266 | 0.7528 | [5 empty] | 1.5058 |  | 0.0008 | 11.9976
IAR | OS265386Q | IAR OS2Q #2 | 20.4591 | 1799.0945 | 90.3135 | 24.5521 | 34.2037 | 196.1413 | 41.5314 | 89.9284 | 94.6537 |  | 99.0741 |  |  |  | 74.6563 | 607.8302 |  |  | 102.9354 | 0.7528 | [5 empty] | 1.5034 |  | 0.0008 | 11.97
IAR | OS265386Q | IAR OS2Q #2 | 20.5591 | 1799.1858 | 90.3764 | 23.7234 | 34.1156 | 195.9259 | 41.5021 | 90.0762 | 94.6422 |  | 99.0652 |  |  |  | 74.6425 | 607.3528 |  |  | 102.8526 | 0.7509 | [5 empty] | 1.4965 |  | 0.0008 | 12.3246
IAR | OS265386Q | IAR OS2Q #2 | 20.6591 | 1799.1381 | 90.3655 | 24.3364 | 34.0494 | 196.0008 | 41.4954 | 90.0258 | 94.6161 |  | 99.0703 |  |  |  | 75.3438 | 608.2424 |  |  | 103.4401 | 0.7522 | [5 empty] | 1.4998 |  | 0.0008 | 12.0917
IAR | OS265386Q | IAR OS2Q #2 | 20.7591 | 1801.7288 | 90.3013 | 23.9055 | 34.0851 | 195.629 | 41.4809 | 90.0306 | 94.6134 |  | 99.0653 |  |  |  | 75.7435 | 607.7001 |  |  | 102.9878 | 0.7526 | [5 empty] | 1.5082 |  | 0.0008 | 12.0283
IAR | OS265386Q | IAR OS2Q #2 | 20.8591 | 1799.1815 | 90.3333 | 23.6527 | 34.0486 | 195.4679 | 41.4278 | 89.9553 | 94.6204 |  | 99.09 |  |  |  | 74.4521 | 605.6635 |  |  | 103.1065 | 0.7519 | [5 empty] | 1.503 |  | 0.0008 | 12.2227
IAR | OS265386Q | IAR OS2Q #2 | 20.9591 | 1799.1379 | 90.4393 | 24.2571 | 34.0749 | 195.7921 | 41.4657 | 90.1037 | 94.7624 |  | 99.0716 |  |  |  | 75.1139 | 608.0978 |  |  | 102.5115 | 0.7513 | [5 empty] | 1.4937 |  | 0.0008 | 12.1935
IAR | OS265386Q | IAR OS2Q #2 | 21.0591 | 1799.1395 | 90.4366 | 23.7533 | 34.1261 | 195.9421 | 41.4859 | 90.1188 | 94.7219 |  | 99.0829 |  |  |  | 75.4423 | 607.1402 |  |  | 102.9082 | 0.7528 | [5 empty] | 1.5049 |  | 0.0008 | 11.9667
IAR | OS265386Q | IAR OS2Q #2 | 21.1591 | 1799.2059 | 90.4446 | 23.7193 | 34.1735 | 195.7871 | 41.4942 | 90.0253 | 94.7063 |  | 99.0869 |  |  |  | 73.915 | 606.9105 |  |  | 102.6062 | 0.7523 | [5 empty] | 1.4979 |  | 0.0008 | 12.0132
IAR | OS265386Q | IAR OS2Q #2 | 21.2591 | 1799.2228 | 90.4327 | 23.6483 | 34.2606 | 195.686 | 41.5507 | 89.973 | 94.7052 |  | 99.0939 |  |  |  | 74.4921 | 607.267 |  |  | 102.8565 | 0.7523 | [5 empty] | 1.5018 |  | 0.0008 | 11.9912
IAR | OS265386Q | IAR OS2Q #2 | 21.3591 | 1799.1915 | 90.4495 | 23.9312 | 34.1881 | 195.584 | 41.5244 | 90.0958 | 94.725 |  | 99.088 |  |  |  | 74.5133 | 606.028 |  |  | 103.0327 | 0.7528 | [5 empty] | 1.5031 |  | 0.0008 | 12.026
IAR | OS265386Q | IAR OS2Q #2 | 21.4591 | 1799.1229 | 90.5143 | 24.3834 | 34.2418 | 195.5344 | 41.5675 | 90.0367 | 94.7337 |  | 99.0703 |  |  |  | 74.8327 | 605.298 |  |  | 102.7897 | 0.7529 | [5 empty] | 1.5039 |  | 0.0008 | 11.8956
IAR | OS265386Q | IAR OS2Q #2 | 21.5592 | 1799.2108 | 90.5809 | 25.1437 | 35.0484 | 196.2682 | 42.2257 | 90.0389 | 94.7475 |  | 99.0777 |  |  |  | 75.8856 | 609.2327 |  |  | 102.8401 | 0.7517 | [5 empty] | 1.5023 |  | 0.0008 | 12.197
IAR | OS265386Q | IAR OS2Q #2 | 21.6592 | 1799.1631 | 90.5503 | 25.777 | 35.4113 | 197.3131 | 42.6154 | 89.9832 | 94.7313 |  | 99.06 |  |  |  | 75.6871 | 606.8055 |  |  | 103.0524 | 0.7523 | [5 empty] | 1.498 |  | 0.0008 | 12.0436
IAR | OS265386Q | IAR OS2Q #2 | 21.7592 | 1801.7765 | 90.3291 | 25.2555 | 34.635 | 196.656 | 41.9835 | 89.826 | 94.6239 |  | 99.0694 |  |  |  | 75.0425 | 608.6851 |  |  | 103.1493 | 0.7519 | [5 empty] | 1.4947 |  | 0.0008 | 12.0273
IAR | OS265386Q | IAR OS2Q #2 | 21.8592 | 1799.0749 | 90.3034 | 24.9041 | 34.4014 | 196.3614 | 41.7644 | 89.9044 | 94.6434 |  | 99.065 |  |  |  | 73.4278 | 606.4203 |  |  | 102.8399 | 0.752 | [5 empty] | 1.504 |  | 0.0008 | 12.1033
IAR | OS265386Q | IAR OS2Q #2 | 21.9592 | 1799.1527 | 90.3138 | 25.1794 | 34.2202 | 196.154 | 41.6382 | 89.8546 | 94.6014 |  | 99.0611 |  |  |  | 74.7615 | 608.5293 |  |  | 103.1073 | 0.7523 | [5 empty] | 1.4912 |  | 0.0008 | 12.0202
IAR | OS265386Q | IAR OS2Q #2 | 22.0592 | 1799.1328 | 90.3062 | 24.9459 | 34.1961 | 195.9846 | 41.5748 | 89.8887 | 94.6034 |  | 99.0537 |  |  |  | 75.3596 | 607.8227 |  |  | 102.8706 | 0.7508 | [5 empty] | 1.4855 |  | 0.0008 | 12.2554
IAR | OS265386Q | IAR OS2Q #2 | 22.1592 | 1799.1267 | 90.2335 | 24.3442 | 34.0413 | 195.6634 | 41.4249 | 89.8587 | 94.6113 |  | 99.0578 |  |  |  | 75.6546 | 606.7205 |  |  | 103.5023 | 0.7523 | [5 empty] | 1.5091 |  | 0.0008 | 12.0174
IAR | OS265386Q | IAR OS2Q #2 | 22.2592 | 1799.1665 | 90.3148 | 24.2628 | 34.0476 | 195.5846 | 41.4747 | 89.9644 | 94.6374 |  | 99.0552 |  |  |  | 74.9908 | 607.1368 |  |  | 103.4219 | 0.7528 | [5 empty] | 1.5084 |  | 0.0008 | 11.9481
IAR | OS265386Q | IAR OS2Q #2 | 22.3592 | 1799.0069 | 90.3263 | 25.4633 | 34.1069 | 196.0765 | 41.4152 | 89.8853 | 94.6116 |  | 99.0502 |  |  |  | 74.4501 | 607.2143 |  |  | 103.2779 | 0.7528 | [5 empty] | 1.5053 |  | 0.0008 | 11.9588
IAR | OS265386Q | IAR OS2Q #2 | 22.4592 | 1799.1739 | 90.2906 | 25.45 | 34.0996 | 196.1087 | 41.3539 | 89.7617 | 94.5782 |  | 99.0422 |  |  |  | 74.6793 | 608.4542 |  |  | 102.982 | 0.7518 | [5 empty] | 1.501 |  | 0.0008 | 12.177
IAR | OS265386Q | IAR OS2Q #2 | 22.5592 | 1796.5613 | 90.3877 | 26.1764 | 34.172 | 196.2428 | 41.4713 | 90.027 | 94.6242 |  | 99.0428 |  |  |  | 75.294 | 607.1405 |  |  | 103.0684 | 0.7521 | [5 empty] | 1.5078 |  | 0.0008 | 12.1065
IAR | OS265386Q | IAR OS2Q #2 | 22.6592 | 1799.1299 | 90.3913 | 25.4003 | 34.2758 | 196.3075 | 41.5601 | 89.9422 | 94.6444 |  | 99.0607 |  |  |  | 75.2564 | 605.2263 |  |  | 102.8866 | 0.7518 | [5 empty] | 1.4965 |  | 0.0008 | 12.1083
IAR | OS265386Q | IAR OS2Q #2 | 22.7592 | 1799.1937 | 90.3761 | 25.2563 | 34.2277 | 196.1334 | 41.6206 | 89.9593 | 94.6422 |  | 99.0531 |  |  |  | 75.0538 | 608.3866 |  |  | 103.1595 | 0.7517 | [5 empty] | 1.5056 |  | 0.0008 | 12.1856
IAR | OS265386Q | IAR OS2Q #2 | 22.8592 | 1799.1526 | 90.2769 | 25.7245 | 34.1808 | 196.2657 | 41.5411 | 89.8635 | 94.5584 |  | 99.0319 |  |  |  | 73.7517 | 608.5783 |  |  | 102.8908 | 0.7518 | [5 empty] | 1.4984 |  | 0.0008 | 12.0941
IAR | OS265386Q | IAR OS2Q #2 | 22.9592 | 1796.528 | 90.261 | 25.9932 | 34.2372 | 196.3052 | 41.5661 | 89.8682 | 94.5871 |  | 99.0327 |  |  |  | 74.383 | 607.1457 |  |  | 102.8602 | 0.7515 | [5 empty] | 1.5101 |  | 0.0008 | 12.1754
IAR | OS265386Q | IAR OS2Q #2 | 23.0592 | 1796.7323 | 90.4305 | 25.1159 | 34.2252 | 196.2192 | 41.5839 | 89.8205 | 94.5911 |  | 99.0364 |  |  |  | 75.3066 | 606.8124 |  |  | 102.8873 | 0.7513 | [5 empty] | 1.4997 |  | 0.0008 | 12.1791
IAR | OS265386Q | IAR OS2Q #2 | 23.1592 | 1799.1484 | 90.2698 | 25.5272 | 34.2208 | 196.7844 | 41.5495 | 89.901 | 94.5716 |  | 99.0267 |  |  |  | 75.4117 | 607.1371 |  |  | 103.1676 | 0.7518 | [5 empty] | 1.4979 |  | 0.0008 | 12.102
IAR | OS265386Q | IAR OS2Q #2 | 23.2592 | 1801.8722 | 90.2476 | 25.608 | 34.2654 | 196.7965 | 41.5357 | 89.8216 | 94.5877 |  | 99.0278 |  |  |  | 76.0327 | 608.224 |  |  | 102.8363 | 0.7523 | [5 empty] | 1.5039 |  | 0.0008 | 12.0243
IAR | OS265386Q | IAR OS2Q #2 | 23.3592 | 1801.7672 | 90.2327 | 25.9302 | 34.2756 | 196.8375 | 41.5612 | 89.9387 | 94.5961 |  | 99.0101 |  |  |  | 73.8182 | 606.196 |  |  | 102.7084 | 0.7508 | [5 empty] | 1.4963 |  | 0.0008 | 12.221
IAR | OS265386Q | IAR OS2Q #2 | 23.4592 | 1799.132 | 90.2253 | 25.4423 | 34.2303 | 196.6266 | 41.5853 | 89.8652 | 94.5561 |  | 99.0128 |  |  |  | 74.5081 | 606.7765 |  |  | 103.0576 | 0.7513 | [5 empty] | 1.5053 |  | 0.0008 | 12.1763
IAR | OS265386Q | IAR OS2Q #2 | 23.5592 | 1799.1697 | 90.2479 | 25.3639 | 34.2618 | 196.5562 | 41.6532 | 89.8421 | 94.5733 |  | 99.0295 |  |  |  | 74.5175 | 608.6565 |  |  | 103.0827 | 0.7513 | [5 empty] | 1.4984 |  | 0.0008 | 12.1706
IAR | OS265386Q | IAR OS2Q #2 | 23.6592 | 1799.0488 | 90.2415 | 25.9831 | 34.322 | 196.8719 | 41.636 | 89.8803 | 94.5444 |  | 99.0167 |  |  |  | 75.2838 | 606.7066 |  |  | 102.824 | 0.7513 | [5 empty] | 1.5027 |  | 0.0008 | 12.177
IAR | OS265386Q | IAR OS2Q #2 | 23.7592 | 1799.2408 | 90.3163 | 26.0455 | 34.412 | 196.6776 | 41.692 | 89.8367 | 94.5868 |  | 99.0164 |  |  |  | 75.9323 | 605.6799 |  |  | 102.9124 | 0.751 | [5 empty] | 1.4924 |  | 0.0008 | 12.1909
IAR | OS265386Q | IAR OS2Q #2 | 23.8593 | 1799.1252 | 90.2191 | 25.2927 | 34.3957 | 196.8696 | 41.7103 | 89.8846 | 94.5512 |  | 99.0232 |  |  |  | 74.4764 | 606.3867 |  |  | 103.2116 | 0.7513 | [5 empty] | 1.5002 |  | 0.0008 | 12.1801
IAR | OS265386Q | IAR OS2Q #2 | 23.9593 | 1799.1308 | 90.225 | 25.0843 | 34.3937 | 196.6966 | 41.7256 | 89.7986 | 94.5753 |  | 99.0266 |  |  |  | 74.6689 | 606.403 |  |  | 102.6887 | 0.7506 | [5 empty] | 1.5003 |  | 0.0008 | 12.3276
IAR | OS265386Q | IAR OS2Q #2 | 24.0593 | 1799.1372 | 90.2377 | 26.0431 | 34.5002 | 197.0991 | 41.756 | 89.7586 | 94.5787 |  | 99.023 |  |  |  | 75.0836 | 607.096 |  |  | 102.6955 | 0.7485 | [5 empty] | 1.4556 |  | 0.0008 | 12.194
IAR | OS265386Q | IAR OS2Q #2 | 24.1593 | 1799.1346 | 90.2979 | 26.0689 | 34.4769 | 196.9687 | 41.7225 | 89.9628 | 94.572 |  | 99.0237 |  |  |  | 75.846 | 607.5714 |  |  | 102.7567 | 0.7518 | [5 empty] | 1.5055 |  | 0.0008 | 12.1076
IAR | OS265386Q | IAR OS2Q #2 | 24.2593 | 1799.1378 | 90.3046 | 25.5803 | 34.5528 | 196.7737 | 41.8391 | 89.9425 | 94.6213 |  | 99.0208 |  |  |  | 74.0774 | 607.6286 |  |  | 102.3838 | 0.7503 | [5 empty] | 1.4967 |  | 0.0008 | 12.4027
IAR | OS265386Q | IAR OS2Q #2 | 24.3593 | 1799.1247 | 90.2238 | 25.2589 | 34.5919 | 196.78 | 41.8698 | 89.7858 | 94.6214 |  | 99.0121 |  |  |  | 74.3942 | 607.8786 |  |  | 102.8812 | 0.7513 | [5 empty] | 1.5009 |  | 0.0008 | 12.1821
IAR | OS265386Q | IAR OS2Q #2 | 24.4593 | 1799.0815 | 90.2205 | 25.0883 | 34.6319 | 196.5427 | 41.9173 | 89.9345 | 94.5969 |  | 98.9986 |  |  |  | 75.0866 | 606.5926 |  |  | 102.5507 | 0.7514 | [5 empty] | 1.5038 |  | 0.0008 | 12.1889
IAR | OS265386Q | IAR OS2Q #2 | 24.5593 | 1796.5829 | 90.2175 | 26.1797 | 34.7692 | 196.8913 | 41.9608 | 89.8131 | 94.5795 |  | 98.9887 |  |  |  | 75.1653 | 605.1693 |  |  | 102.8403 | 0.7513 | [5 empty] | 1.5033 |  | 0.0008 | 12.1827
IAR | OS265386Q | IAR OS2Q #2 | 24.6593 | 1801.6348 | 90.2974 | 26.0373 | 34.7406 | 197.5899 | 41.9134 | 89.8519 | 94.6105 |  | 98.9804 |  |  |  | 74.0872 | 606.3075 |  |  | 102.7049 | 0.7513 | [5 empty] | 1.5066 |  | 0.0008 | 12.1849
IAR | OS265386Q | IAR OS2Q #2 | 24.7593 | 1799.1561 | 90.2479 | 25.4072 | 34.714 | 197.2959 | 41.9725 | 89.9208 | 94.5868 |  | 98.9861 |  |  |  | 74.2378 | 606.924 |  |  | 102.6537 | 0.7513 | [5 empty] | 1.4917 |  | 0.0008 | 12.1733
IAR | OS265386Q | IAR OS2Q #2 | 24.8593 | 1799.1511 | 90.2608 | 25.2904 | 34.7296 | 196.9332 | 42.0105 | 89.759 | 94.6058 |  | 98.9843 |  |  |  | 74.3345 | 607.266 |  |  | 102.9061 | 0.7506 | [5 empty] | 1.498 |  | 0.0008 | 12.2646
IAR | OS265386Q | IAR OS2Q #2 | 24.9593 | 1799.2036 | 90.2058 | 26.214 | 34.8209 | 197.2399 | 42.0419 | 89.7877 | 94.5899 |  | 98.9653 |  |  |  | 75.5023 | 605.4591 |  |  | 102.9183 | 0.7518 | [5 empty] | 1.5049 |  | 0.0008 | 12.211
IAR | OS265386Q | IAR OS2Q #2 | 25.0593 | 1799.0823 | 90.301 | 26.2583 | 34.7242 | 197.1875 | 41.9683 | 89.8553 | 94.5793 |  | 98.9604 |  |  |  | 75.6623 | 604.8036 |  |  | 102.9071 | 0.7513 | [5 empty] | 1.5021 |  | 0.0008 | 12.1997
IAR | OS265386Q | IAR OS2Q #2 | 25.1593 | 1801.6809 | 90.2439 | 25.588 | 34.8313 | 197.286 | 42.0759 | 89.8444 | 94.6035 |  | 98.9519 |  |  |  | 73.9326 | 606.3562 |  |  | 103.0008 | 0.7503 | [5 empty] | 1.5027 |  | 0.0008 | 12.339
IAR | OS265386Q | IAR OS2Q #2 | 25.2593 | 1801.8257 | 90.2442 | 25.8493 | 34.8502 | 197.2899 | 42.128 | 89.794 | 94.5958 |  | 98.9529 |  |  |  | 74.5476 | 605.7204 |  |  | 102.9433 | 0.7503 | [5 empty] | 1.4923 |  | 0.0008 | 12.3313
IAR | OS265386Q | IAR OS2Q #2 | 25.3593 | 1799.1562 | 90.2335 | 25.2331 | 34.7211 | 197.2375 | 42.0688 | 89.9228 | 94.5778 |  | 98.9369 |  |  |  | 74.6703 | 605.5478 |  |  | 102.7424 | 0.7513 | [5 empty] | 1.4981 |  | 0.0008 | 12.1867
IAR | OS265386Q | IAR OS2Q #2 | 25.4593 | 1796.5015 | 90.258 | 26.1487 | 34.6059 | 197.4601 | 41.918 | 89.799 | 94.5713 |  | 98.9251 |  |  |  | 75.031 | 607.709 |  |  | 102.9734 | 0.7508 | [5 empty] | 1.5022 |  | 0.0008 | 12.2586
IAR | OS265386Q | IAR OS2Q #2 | 25.5593 | 1799.1057 | 90.3241 | 26.37 | 34.7834 | 197.6866 | 42.0169 | 89.8362 | 94.5991 |  | 98.9165 |  |  |  | 74.0895 | 606.4693 |  |  | 102.6356 | 0.7513 | [5 empty] | 1.501 |  | 0.0008 | 12.1936
IAR | OS265386Q | IAR OS2Q #2 | 25.6593 | 1796.5508 | 90.2936 | 26.0756 | 34.7659 | 197.5397 | 42.0894 | 89.8643 | 94.6021 |  | 98.9153 |  |  |  | 73.7986 | 605.9674 |  |  | 103.0875 | 0.7511 | [5 empty] | 1.502 |  | 0.0008 | 12.1952
IAR | OS265386Q | IAR OS2Q #2 | 25.7593 | 1799.1268 | 90.1717 | 25.3954 | 34.5788 | 197.287 | 41.9502 | 89.8862 | 94.5717 |  | 98.9145 |  |  |  | 74.6061 | 606.5023 |  |  | 103.0549 | 0.7508 | [5 empty] | 1.5043 |  | 0.0008 | 12.2561
IAR | OS265386Q | IAR OS2Q #2 | 25.8593 | 1801.7387 | 90.2079 | 26.112 | 34.6886 | 197.3658 | 41.9818 | 89.8697 | 94.6106 |  | 98.9211 |  |  |  | 75.154 | 608.0678 |  |  | 103.1903 | 0.7513 | [5 empty] | 1.5 |  | 0.0008 | 12.1771
IAR | OS265386Q | IAR OS2Q #2 | 25.9593 | 1796.527 | 90.2467 | 26.176 | 34.702 | 197.4691 | 41.9658 | 89.794 | 94.5953 |  | 98.8888 |  |  |  | 75.8992 | 606.1306 |  |  | 102.849 | 0.7513 | [5 empty] | 1.5059 |  | 0.0008 | 12.1233
IAR | OS265386Q | IAR OS2Q #2 | 26.0593 | 1796.5357 | 90.1988 | 26.2865 | 34.7328 | 197.9787 | 42.0027 | 89.8715 | 94.6169 |  | 98.8853 |  |  |  | 74.5913 | 606.0017 |  |  | 103.1937 | 0.7513 | [5 empty] | 1.5038 |  | 0.0008 | 12.18
IAR | OS265386Q | IAR OS2Q #2 | 26.1593 | 1799.1359 | 90.3263 | 25.5671 | 34.8211 | 197.8778 | 42.0911 | 89.9016 | 94.6251 |  | 98.9003 |  |  |  | 73.651 | 606.6284 |  |  | 103.0358 | 0.7503 | [5 empty] | 1.4927 |  | 0.0008 | 12.3433
IAR | OS265386Q | IAR OS2Q #2 | 26.2594 | 1799.2104 | 90.3041 | 25.4168 | 34.7367 | 197.5915 | 42.0473 | 89.9176 | 94.6217 |  | 98.896 |  |  |  | 74.5779 | 605.5686 |  |  | 103.0178 | 0.7508 | [5 empty] | 1.498 |  | 0.0008 | 12.2475
IAR | OS265386Q | IAR OS2Q #2 | 26.3594 | 1796.4898 | 90.3012 | 26.0709 | 34.7674 | 197.8904 | 42.0485 | 89.9914 | 94.6445 |  | 98.8802 |  |  |  | 75.0261 | 605.3628 |  |  | 102.7956 | 0.7508 | [5 empty] | 1.4983 |  | 0.0008 | 12.2564
IAR | OS265386Q | IAR OS2Q #2 | 26.4594 | 1799.0932 | 90.2825 | 26.1497 | 34.8334 | 197.8933 | 42.0225 | 89.8983 | 94.6285 |  | 98.8693 |  |  |  | 75.3345 | 607.871 |  |  | 103.0396 | 0.7513 | [5 empty] | 1.5063 |  | 0.0008 | 12.1873
IAR | OS265386Q | IAR OS2Q #2 | 26.5594 | 1799.1216 | 90.2334 | 26.355 | 34.8302 | 198.007 | 42.0319 | 89.8429 | 94.5923 |  | 98.8675 |  |  |  | 73.5888 | 606.2713 |  |  | 102.9299 | 0.7508 | [5 empty] | 1.5063 |  | 0.0008 | 12.2929
IAR | OS265386Q | IAR OS2Q #2 | 26.6594 | 1799.1993 | 90.1798 | 25.7322 | 34.8997 | 197.9793 | 42.1398 | 89.8629 | 94.5755 |  | 98.8571 |  |  |  | 74.6002 | 604.951 |  |  | 102.9108 | 0.7503 | [5 empty] | 1.5032 |  | 0.0008 | 12.3428
IAR | OS265386Q | IAR OS2Q #2 | 26.7594 | 1801.8266 | 90.207 | 25.2366 | 34.8826 | 198.046 | 42.1517 | 89.893 | 94.6176 |  | 98.8673 |  |  |  | 75.3597 | 606.4977 |  |  | 102.6917 | 0.7494 | [5 empty] | 1.4765 |  | 0.0008 | 12.4482
IAR | OS265386Q | IAR OS2Q #2 | 26.8594 | 1799.108 | 90.25 | 26.4418 | 34.8393 | 198.139 | 42.0952 | 89.94 | 94.6152 |  | 98.8461 |  |  |  | 75.3414 | 605.8568 |  |  | 103.018 | 0.7503 | [5 empty] | 1.4938 |  | 0.0008 | 12.2499
IAR | OS265386Q | IAR OS2Q #2 | 26.9594 | 1799.1661 | 90.1861 | 26.6045 | 34.8288 | 198.1218 | 42.0834 | 89.8716 | 94.5815 |  | 98.8404 |  |  |  | 73.4409 | 605.7253 |  |  | 103.022 | 0.7509 | [5 empty] | 1.5 |  | 0.0008 | 12.1766
IAR | OS265386Q | IAR OS2Q #2 | 27.0594 | 1799.1292 | 90.1727 | 25.7834 | 34.7775 | 197.8054 | 42.0108 | 89.7651 | 94.6061 |  | 98.8312 |  |  |  | 74.3728 | 607.0855 |  |  | 103.1162 | 0.7503 | [5 empty] | 1.4948 |  | 0.0008 | 12.2491
IAR | OS265386Q | IAR OS2Q #2 | 27.1594 | 1799.1218 | 90.1627 | 25.9191 | 34.928 | 197.786 | 42.1653 | 89.8408 | 94.57 |  | 98.8413 |  |  |  | 75.1445 | 605.8229 |  |  | 103.1211 | 0.7508 | [5 empty] | 1.499 |  | 0.0008 | 12.2523
IAR | OS265386Q | IAR OS2Q #2 | 27.2594 | 1799.2041 | 90.1783 | 25.1855 | 34.8707 | 197.345 | 42.1477 | 89.8869 | 94.5849 |  | 98.8264 |  |  |  | 75.5391 | 606.224 |  |  | 102.8302 | 0.7508 | [5 empty] | 1.4978 |  | 0.0008 | 12.2409
IAR | OS265386Q | IAR OS2Q #2 | 27.3594 | 1801.7734 | 90.1849 | 26.0586 | 34.8484 | 197.986 | 42.0507 | 89.8875 | 94.5967 |  | 98.8148 |  |  |  | 73.2582 | 607.7412 |  |  | 102.9839 | 0.7502 | [5 empty] | 1.5038 |  | 0.0008 | 12.4009
IAR | OS265386Q | IAR OS2Q #2 | 27.4594 | 1799.1694 | 90.212 | 26.1316 | 34.78 | 198.0055 | 41.9993 | 89.9567 | 94.5854 |  | 98.8049 |  |  |  | 74.2837 | 606.6297 |  |  | 102.6882 | 0.7503 | [5 empty] | 1.5034 |  | 0.0008 | 12.3289
IAR | OS265386Q | IAR OS2Q #2 | 27.5594 | 1799.0844 | 90.3036 | 25.6784 | 34.8279 | 197.719 | 42.0573 | 89.9521 | 94.6184 |  | 98.7936 |  |  |  | 75.0028 | 606.2368 |  |  | 102.6719 | 0.7506 | [5 empty] | 1.4971 |  | 0.0008 | 12.2578
IAR | OS265386Q | IAR OS2Q #2 | 27.6594 | 1796.492 | 90.2705 | 25.5081 | 34.9025 | 197.5797 | 42.1264 | 89.9031 | 94.5942 |  | 98.8052 |  |  |  | 74.9294 | 606.9554 |  |  | 103.0539 | 0.7508 | [5 empty] | 1.5014 |  | 0.0008 | 12.2534
IAR | OS265386Q | IAR OS2Q #2 | 27.7594 | 1799.1542 | 90.1562 | 24.9334 | 34.9156 | 197.0785 | 42.1338 | 89.8778 | 94.6109 |  | 98.7805 |  |  |  | 73.5943 | 607.0073 |  |  | 102.4183 | 0.7503 | [5 empty] | 1.5057 |  | 0.0008 | 12.2784
IAR | OS265386Q | IAR OS2Q #2 | 27.8594 | 1801.7908 | 90.3244 | 26.5777 | 35.0625 | 197.6059 | 42.2591 | 89.9601 | 94.6048 |  | 98.7762 |  |  |  | 74.6509 | 605.6909 |  |  | 102.57 | 0.7508 | [5 empty] | 1.5019 |  | 0.0008 | 12.2561
IAR | OS265386Q | IAR OS2Q #2 | 27.9594 | 1801.8149 | 90.2468 | 26.3475 | 34.8925 | 197.5328 | 42.1295 | 89.9348 | 94.5945 |  | 98.7594 |  |  |  | 74.7453 | 606.6562 |  |  | 102.6569 | 0.7507 | [5 empty] | 1.5025 |  | 0.0008 | 12.3392
IAR | OS265386Q | IAR OS2Q #2 | 28.0594 | 1799.108 | 90.2356 | 26.0743 | 35.0658 | 197.6225 | 42.2403 | 89.9952 | 94.5891 |  | 98.7782 |  |  |  | 74.8754 | 607.3713 |  |  | 102.9966 | 0.751 | [5 empty] | 1.4975 |  | 0.0008 | 12.179
IAR | OS265386Q | IAR OS2Q #2 | 28.1594 | 1799.1112 | 90.175 | 25.6569 | 35.0066 | 197.4904 | 42.2157 | 89.9155 | 94.5938 |  | 98.7722 |  |  |  | 75.4732 | 606.1564 |  |  | 102.5943 | 0.7502 | [5 empty] | 1.4968 |  | 0.0008 | 12.3262
IAR | OS265386Q | IAR OS2Q #2 | 28.2592 | 1799.1139 | 90.2785 | 25.4486 | 35.0683 | 197.6579 | 42.2787 | 89.8682 | 94.5876 |  | 98.7675 |  |  |  | 74.6934 | 606.0476 |  |  | 103.0454 | 0.7507 | [5 empty] | 1.5072 |  | 0.0008 | 12.254
IAR | OS265386Q | IAR OS2Q #2 | 28.3592 | 1799.1277 | 90.1837 | 26.3834 | 35.0462 | 197.6631 | 42.2735 | 89.9594 | 94.5778 |  | 98.7491 |  |  |  | 73.7395 | 605.8762 |  |  | 102.9737 | 0.7508 | [5 empty] | 1.5065 |  | 0.0008 | 12.2923
IAR | OS265386Q | IAR OS2Q #2 | 28.4592 | 1796.5209 | 90.2232 | 26.4074 | 34.8593 | 197.5458 | 42.116 | 89.9141 | 94.5477 |  | 98.741 |  |  |  | 74.149 | 605.8635 |  |  | 102.6023 | 0.7498 | [5 empty] | 1.5035 |  | 0.0008 | 12.3789
IAR | OS265386Q | IAR OS2Q #2 | 28.5592 | 1801.8035 | 90.1964 | 26.2243 | 34.904 | 197.5547 | 42.1157 | 89.9725 | 94.5599 |  | 98.7245 |  |  |  | 74.0435 | 607.1145 |  |  | 102.858 | 0.7484 | [5 empty] | 1.4637 |  | 0.0008 | 12.4454
IAR | OS265386Q | IAR OS2Q #2 | 28.6592 | 1796.5337 | 90.3447 | 25.9483 | 35.0846 | 197.5923 | 42.2617 | 89.9856 | 94.6476 |  | 98.7241 |  |  |  | 75.0233 | 605.1117 |  |  | 102.9705 | 0.7498 | [5 empty] | 1.5008 |  | 0.0008 | 12.42
IAR | OS265386Q | IAR OS2Q #2 | 28.7592 | 1799.1112 | 90.26 | 25.9445 | 34.9 | 197.8087 | 42.2214 | 89.9529 | 94.5628 |  | 98.721 |  |  |  | 75.5482 | 606.5567 |  |  | 102.8488 | 0.7501 | [5 empty] | 1.4954 |  | 0.0008 | 12.3313
IAR | OS265386Q | IAR OS2Q #2 | 28.8592 | 1799.0944 | 90.141 | 25.2227 | 34.8319 | 197.6452 | 42.0624 | 89.8891 | 94.5627 |  | 98.7102 |  |  |  | 73.6586 | 606.0402 |  |  | 102.2773 | 0.7503 | [5 empty] | 1.5021 |  | 0.0008 | 12.3539
IAR | OS265386Q | IAR OS2Q #2 | 28.9592 | 1799.1862 | 90.2617 | 26.9301 | 34.9744 | 198.0285 | 42.1591 | 90.0107 | 94.6108 |  | 98.6932 |  |  |  | 74.1179 | 605.341 |  |  | 102.4147 | 0.7502 | [5 empty] | 1.4969 |  | 0.0008 | 12.3344
IAR | OS265386Q | IAR OS2Q #2 | 29.0592 | 1799.1602 | 90.2596 | 26.6261 | 34.9368 | 197.8562 | 42.1161 | 89.967 | 94.6464 |  | 98.6948 |  |  |  | 74.6139 | 606.335 |  |  | 102.3545 | 0.7503 | [5 empty] | 1.5025 |  | 0.0008 | 12.3394
IAR | OS265386Q | IAR OS2Q #2 | 29.1592 | 1799.136 | 90.2129 | 26.2535 | 34.8875 | 197.6227 | 42.1117 | 89.9989 | 94.5956 |  | 98.6925 |  |  |  | 74.8939 | 605.5676 |  |  | 102.925 | 0.7508 | [5 empty] | 1.5058 |  | 0.0008 | 12.2561
IAR | OS265386Q | IAR OS2Q #2 | 29.2592 | 1801.788 | 90.1982 | 25.6268 | 34.8551 | 197.3041 | 42.0993 | 89.9339 | 94.5435 |  | 98.6817 |  |  |  | 75.1226 | 606.7398 |  |  | 102.7628 | 0.7503 | [5 empty] | 1.5076 |  | 0.0008 | 12.3093
IAR | OS265386Q | IAR OS2Q #2 | 29.3592 | 1799.171 | 90.2431 | 25.6766 | 34.907 | 197.4463 | 42.1668 | 89.9593 | 94.5919 |  | 98.6783 |  |  |  | 75.2756 | 605.3329 |  |  | 102.9012 | 0.7503 | [5 empty] | 1.4953 |  | 0.0008 | 12.3295
IAR | OS265386Q | IAR OS2Q #2 | 29.4592 | 1799.0749 | 90.3703 | 25.5501 | 34.9898 | 197.3793 | 42.245 | 89.9349 | 94.6257 |  | 98.6695 |  |  |  | 72.9436 | 605.6333 |  |  | 102.6934 | 0.7512 | [5 empty] | 1.5015 |  | 0.0008 | 12.2509
IAR | OS265386Q | IAR OS2Q #2 | 29.5592 | 1799.1661 | 90.2441 | 25.3205 | 34.9209 | 197.503 | 42.1967 | 90.0131 | 94.6322 |  | 98.6666 |  |  |  | 73.718 | 604.3683 |  |  | 102.5357 | 0.7502 | [5 empty] | 1.4924 |  | 0.0008 | 12.3256
IAR | OS265386Q | IAR OS2Q #2 | 29.6592 | 1801.7941 | 90.2611 | 26.4067 | 34.9333 | 198.0476 | 42.1512 | 89.9266 | 94.5991 |  | 98.646 |  |  |  | 74.4134 | 604.7796 |  |  | 102.5569 | 0.7518 | [5 empty] | 1.4906 |  | 0.0008 | 12.105
IAR | OS265386Q | IAR OS2Q #2 | 29.7592 | 1799.179 | 90.3172 | 26.5848 | 35.1811 | 198.2016 | 42.3015 | 89.9834 | 94.63 |  | 98.6467 |  |  |  | 75.4528 | 606.9533 |  |  | 102.2812 | 0.7513 | [5 empty] | 1.4996 |  | 0.0008 | 12.1943
IAR | OS265386Q | IAR OS2Q #2 | 29.8592 | 1799.156 | 90.2786 | 26.1314 | 35.1511 | 197.9274 | 42.3619 | 89.9897 | 94.62 |  | 98.6572 |  |  |  | 73.8156 | 604.2555 |  |  | 102.3185 | 0.7498 | [5 empty] | 1.5011 |  | 0.0008 | 12.3998
IAR | OS265386Q | IAR OS2Q #2 | 29.9592 | 1799.1234 | 90.3187 | 25.7504 | 35.1312 | 197.6915 | 42.3714 | 90.0388 | 94.605 |  | 98.6545 |  |  |  | 73.5913 | 604.7139 |  |  | 102.9037 | 0.7494 | [5 empty] | 1.4734 |  | 0.0008 | 12.3332
IAR | OS265386Q | IAR OS2Q #2 | 30.0592 | 1799.1612 | 90.2097 | 25.3797 | 35.0654 | 197.362 | 42.323 | 89.8649 | 94.5901 |  | 98.6556 |  |  |  | 74.0573 | 604.1932 |  |  | 102.4411 | 0.7503 | [5 empty] | 1.4998 |  | 0.0008 | 12.3274
IAR | OS265386Q | IAR OS2Q #2 | 30.1592 | 1799.0935 | 90.2393 | 25.4948 | 35.0254 | 197.3841 | 42.3417 | 89.9823 | 94.6434 |  | 98.6484 |  |  |  | 74.5806 | 604.3476 |  |  | 102.233 | 0.75 | [5 empty] | 1.4997 |  | 0.0008 | 12.3991
IAR | OS265386Q | IAR OS2Q #2 | 30.2592 | 1799.0834 | 90.3357 | 26.4801 | 35.0882 | 197.5674 | 42.2744 | 90.0154 | 94.6209 |  | 98.6262 |  |  |  | 74.97 | 606.2013 |  |  | 102.4138 | 0.7494 | [5 empty] | 1.4901 |  | 0.0008 | 12.425
IAR | OS265386Q | IAR OS2Q #2 | 30.3592 | 1799.1629 | 90.2578 | 26.6538 | 35.1242 | 197.8665 | 42.2981 | 89.9982 | 94.6084 |  | 98.6261 |  |  |  | 73.2874 | 604.8435 |  |  | 102.4378 | 0.7503 | [5 empty] | 1.4906 |  | 0.0008 | 12.3141
IAR | OS265386Q | IAR OS2Q #2 | 30.4592 | 1798.9779 | 90.3559 | 26.3225 | 35.1183 | 197.9639 | 42.3034 | 90.0889 | 94.6222 |  | 98.6288 |  |  |  | 74.4801 | 605.7625 |  |  | 102.6149 | 0.7508 | [5 empty] | 1.5014 |  | 0.0008 | 12.2618
IAR | OS265386Q | IAR OS2Q #2 | 30.5592 | 1799.1531 | 90.2395 | 25.6047 | 35.0814 | 197.5567 | 42.2794 | 89.914 | 94.6195 |  | 98.6335 |  |  |  | 74.2032 | 607.7612 |  |  | 102.6573 | 0.7503 | [5 empty] | 1.5069 |  | 0.0008 | 12.3279
IAR | OS265386Q | IAR OS2Q #2 | 30.6592 | 1799.1456 | 90.2423 | 25.8132 | 35.0438 | 197.5847 | 42.3025 | 90.0083 | 94.5895 |  | 98.6415 |  |  |  | 74.1201 | 605.406 |  |  | 102.7131 | 0.7508 | [5 empty] | 1.5038 |  | 0.0008 | 12.2663
IAR | OS265386Q | IAR OS2Q #2 | 30.7592 | 1796.5756 | 90.2851 | 26.5769 | 35.1301 | 197.6606 | 42.3326 | 89.8986 | 94.6169 |  | 98.6173 |  |  |  | 73.8268 | 605.5173 |  |  | 102.8084 | 0.7508 | [5 empty] | 1.5011 |  | 0.0008 | 12.2516
IAR | OS265386Q | IAR OS2Q #2 | 30.8592 | 1799.2032 | 90.1671 | 26.635 | 35.0831 | 197.9617 | 42.275 | 89.9904 | 94.5522 |  | 98.6089 |  |  |  | 74.8701 | 606.5234 |  |  | 102.9395 | 0.7503 | [5 empty] | 1.5028 |  | 0.0008 | 12.3343
IAR | OS265386Q | IAR OS2Q #2 | 30.9593 | 1799.1474 | 90.2602 | 26.3332 | 35.0546 | 197.7935 | 42.2792 | 89.9436 | 94.5755 |  | 98.6304 |  |  |  | 75.2988 | 606.1939 |  |  | 102.2985 | 0.7503 | [5 empty] | 1.4988 |  | 0.0008 | 12.3357
IAR | OS265386Q | IAR OS2Q #2 | 31.0593 | 1799.0723 | 90.2546 | 25.7382 | 35.0796 | 197.8368 | 42.2719 | 90.0074 | 94.5706 |  | 98.6286 |  |  |  | 73.4542 | 605.813 |  |  | 102.3313 | 0.7499 | [5 empty] | 1.4891 |  | 0.0008 | 12.3348
IAR | OS265386Q | IAR OS2Q #2 | 31.1593 | 1799.0213 | 90.1669 | 25.6426 | 34.9976 | 197.8243 | 42.2041 | 89.9619 | 94.5437 |  | 98.6382 |  |  |  | 74.149 | 605.3783 |  |  | 102.5185 | 0.7503 | [5 empty] | 1.504 |  | 0.0008 | 12.3235
IAR | OS265386Q | IAR OS2Q #2 | 31.2593 | 1801.8191 | 90.2317 | 25.5066 | 34.9327 | 197.9354 | 42.1771 | 89.9789 | 94.5738 |  | 98.645 |  |  |  | 74.1632 | 605.6545 |  |  | 102.4853 | 0.7493 | [5 empty] | 1.4866 |  | 0.0008 | 12.3058
IAR | OS265386Q | IAR OS2Q #2 | 31.3593 | 1796.5508 | 90.2972 | 26.6126 | 35.0835 | 197.9333 | 42.222 | 90.0361 | 94.642 |  | 98.6281 |  |  |  | 74.5616 | 605.2701 |  |  | 102.2634 | 0.7508 | [5 empty] | 1.5045 |  | 0.0008 | 12.2612
IAR | OS265386Q | IAR OS2Q #2 | 31.4593 | 1798.9858 | 90.2681 | 26.7893 | 35.1151 | 198.1846 | 42.2634 | 90.0319 | 94.6383 |  | 98.6383 |  |  |  | 75.1432 | 604.4977 |  |  | 102.6339 | 0.7503 | [5 empty] | 1.5011 |  | 0.0008 | 12.3342
IAR | OS265386Q | IAR OS2Q #2 | 31.5593 | 1799.1464 | 90.2489 | 26.0764 | 35.1555 | 198.254 | 42.2984 | 90.0048 | 94.6282 |  | 98.6418 |  |  |  | 73.0473 | 605.8216 |  |  | 102.4344 | 0.7492 | [5 empty] | 1.4907 |  | 0.0008 | 12.481
IAR | OS265386Q | IAR OS2Q #2 | 31.6593 | 1796.5463 | 90.3021 | 25.7751 | 35.1429 | 198.2118 | 42.3691 | 89.9473 | 94.5946 |  | 98.6372 |  |  |  | 74.3031 | 603.9023 |  |  | 102.6558 | 0.7501 | [5 empty] | 1.5051 |  | 0.0008 | 12.3394
IAR | OS265386Q | IAR OS2Q #2 | 31.7593 | 1799.1162 | 90.2338 | 25.99 | 35.0849 | 198.3516 | 42.3377 | 89.9417 | 94.5538 |  | 98.6482 |  |  |  | 74.8202 | 605.4934 |  |  | 102.589 | 0.7503 | [5 empty] | 1.5054 |  | 0.0008 | 12.3304
IAR | OS265386Q | IAR OS2Q #2 | 31.8593 | 1799.1531 | 90.1805 | 25.5307 | 35.118 | 198.1668 | 42.3282 | 89.8793 | 94.5607 |  | 98.6599 |  |  |  | 75.3828 | 607.232 |  |  | 102.3069 | 0.7503 | [5 empty] | 1.5004 |  | 0.0008 | 12.33
IAR | OS265386Q | IAR OS2Q #2 | 31.9593 | 1799.0029 | 90.2553 | 25.445 | 35.1 | 198.1774 | 42.3213 | 89.9733 | 94.6008 |  | 98.6542 |  |  |  | 74.9639 | 605.3345 |  |  | 103.0398 | 0.7497 | [5 empty] | 1.4941 |  | 0.0008 | 12.4069
IAR | OS265386Q | IAR OS2Q #2 | 32.0593 | 1799.1065 | 90.2661 | 26.6582 | 35.1171 | 198.4009 | 42.3042 | 89.9776 | 94.6675 |  | 98.6466 |  |  |  | 73.5708 | 606.2602 |  |  | 102.9223 | 0.7495 | [5 empty] | 1.5048 |  | 0.0008 | 12.6165
IAR | OS265386Q | IAR OS2Q #2 | 32.1593 | 1799.1861 | 90.2714 | 26.4724 | 35.0965 | 198.1997 | 42.2697 | 89.8596 | 94.6376 |  | 98.6478 |  |  |  | 74.2043 | 604.5403 |  |  | 103.1123 | 0.7503 | [5 empty] | 1.5034 |  | 0.0008 | 12.3373
IAR | OS265386Q | IAR OS2Q #2 | 32.2593 | 1799.1261 | 90.261 | 26.2518 | 35.1398 | 198.3428 | 42.3289 | 89.9952 | 94.6011 |  | 98.6369 |  |  |  | 74.7285 | 604.9025 |  |  | 102.3083 | 0.7487 | [5 empty] | 1.4801 |  | 0.0008 | 12.4874
IAR | OS265386Q | IAR OS2Q #2 | 32.3593 | 1799.186 | 90.2418 | 25.9611 | 35.0844 | 197.9377 | 42.2999 | 89.9547 | 94.5843 |  | 98.6415 |  |  |  | 75.1878 | 604.5225 |  |  | 102.6001 | 0.7502 | [5 empty] | 1.5046 |  | 0.0008 | 12.3473
IAR | OS265386Q | IAR OS2Q #2 | 32.4593 | 1799.2083 | 90.3152 | 25.6265 | 35.0714 | 198.0933 | 42.2598 | 89.9115 | 94.5947 |  | 98.6634 |  |  |  | 74.3458 | 606.4499 |  |  | 102.9215 | 0.7497 | [5 empty] | 1.503 |  | 0.0008 | 12.4613
IAR | OS265386Q | IAR OS2Q #2 | 32.5593 | 1799.1435 | 90.2699 | 25.6906 | 34.9997 | 198.149 | 42.1967 | 90.0398 | 94.6201 |  | 98.6661 |  |  |  | 74.0497 | 604.2597 |  |  | 102.3207 | 0.7503 | [5 empty] | 1.5038 |  | 0.0008 | 12.382
IAR | OS265386Q | IAR OS2Q #2 | 32.6593 | 1799.196 | 90.2759 | 26.3606 | 35.0285 | 198.3459 | 42.2091 | 89.9094 | 94.6477 |  | 98.657 |  |  |  | 74.0815 | 604.7193 |  |  | 102.7329 | 0.7498 | [5 empty] | 1.499 |  | 0.0008 | 12.4088
IAR | OS265386Q | IAR OS2Q #2 | 32.7593 | 1799.1303 | 90.2606 | 27.2183 | 35.0428 | 198.615 | 42.1859 | 89.9551 | 94.6476 |  | 98.6517 |  |  |  | 74.6813 | 604.588 |  |  | 102.5957 | 0.7503 | [5 empty] | 1.5061 |  | 0.0008 | 12.3339
IAR | OS265386Q | IAR OS2Q #2 | 32.8593 | 1799.1432 | 90.3142 | 26.5874 | 34.9725 | 198.3968 | 42.2176 | 89.7709 | 94.6045 |  | 98.6749 |  |  |  | 75.3358 | 605.4135 |  |  | 102.5909 | 0.7483 | [5 empty] | 1.486 |  | 0.0008 | 12.5522
IAR | OS265386Q | IAR OS2Q #2 | 32.9593 | 1799.1193 | 90.2193 | 25.8633 | 34.946 | 198.0151 | 42.1781 | 89.8606 | 94.5721 |  | 98.6726 |  |  |  | 73.2558 | 606.4159 |  |  | 102.4011 | 0.7495 | [5 empty] | 1.5035 |  | 0.0008 | 12.4135
IAR | OS265386Q | IAR OS2Q #2 | 33.0593 | 1799.1847 | 90.2531 | 25.884 | 34.8781 | 197.7505 | 42.1451 | 89.9103 | 94.5696 |  | 98.6907 |  |  |  | 73.9211 | 604.6625 |  |  | 103.0042 | 0.7492 | [5 empty] | 1.4998 |  | 0.0008 | 12.4685
IAR | OS265386Q | IAR OS2Q #2 | 33.1593 | 1799.2005 | 90.268 | 26.8868 | 34.9011 | 198.048 | 42.1216 | 89.9185 | 94.6099 |  | 98.6824 |  |  |  | 75.3301 | 606.5811 |  |  | 102.4942 | 0.7503 | [5 empty] | 1.507 |  | 0.0008 | 12.3334
IAR | OS265386Q | IAR OS2Q #2 | 33.2594 | 1796.5341 | 90.2346 | 26.9011 | 34.8913 | 198.5727 | 42.1119 | 89.9556 | 94.6254 |  | 98.6687 |  |  |  | 74.088 | 605.2927 |  |  | 102.9293 | 0.7498 | [5 empty] | 1.4967 |  | 0.0008 | 12.4106
IAR | OS265386Q | IAR OS2Q #2 | 33.3594 | 1799.0018 | 90.2132 | 27.0272 | 34.8592 | 198.6168 | 42.1379 | 89.955 | 94.5992 |  | 98.6784 |  |  |  | 73.2018 | 606.2717 |  |  | 102.4554 | 0.7495 | [5 empty] | 1.4958 |  | 0.0008 | 12.4124
IAR | OS265386Q | IAR OS2Q #2 | 33.4594 | 1799.0653 | 90.2077 | 26.0968 | 34.8022 | 197.9405 | 42.0885 | 89.8098 | 94.5794 |  | 98.7043 |  |  |  | 74.4006 | 603.7276 |  |  | 102.9253 | 0.7492 | [5 empty] | 1.5038 |  | 0.0008 | 12.5016
IAR | OS265386Q | IAR OS2Q #2 | 33.5594 | 1799.0919 | 90.1914 | 26.0089 | 34.81 | 197.677 | 42.0786 | 89.909 | 94.5803 |  | 98.7159 |  |  |  | 74.7086 | 605.4065 |  |  | 102.7943 | 0.7487 | [5 empty] | 1.4949 |  | 0.0008 | 12.4902
IAR | OS265386Q | IAR OS2Q #2 | 33.6594 | 1798.9345 | 90.1694 | 25.892 | 34.7831 | 197.6427 | 42.0866 | 90.0256 | 94.6289 |  | 98.722 |  |  |  | 74.3604 | 604.2355 |  |  | 102.8677 | 0.7498 | [5 empty] | 1.5059 |  | 0.0008 | 12.4156
IAR | OS265386Q | IAR OS2Q #2 | 33.7594 | 1799.0458 | 90.2342 | 26.0885 | 34.828 | 197.7523 | 42.0778 | 90.03 | 94.6342 |  | 98.7277 |  |  |  | 73.8064 | 606.8391 |  |  | 102.6001 | 0.7503 | [5 empty] | 1.504 |  | 0.0008 | 12.3394
IAR | OS265386Q | IAR OS2Q #2 | 33.8594 | 1801.8249 | 90.2223 | 26.7367 | 34.7752 | 197.696 | 42.0499 | 89.963 | 94.651 |  | 98.7224 |  |  |  | 74.8989 | 605.9763 |  |  | 102.6828 | 0.7498 | [5 empty] | 1.5016 |  | 0.0008 | 12.4002
IAR | OS265386Q | IAR OS2Q #2 | 33.9594 | 1799.1067 | 90.2667 | 26.947 | 34.7947 | 197.9868 | 42.012 | 89.9309 | 94.6328 |  | 98.7421 |  |  |  | 75.0354 | 604.6293 |  |  | 102.7658 | 0.7502 | [5 empty] | 1.5021 |  | 0.0008 | 12.4052
IAR | OS265386Q | IAR OS2Q #2 | 34.0594 | 1799.1172 | 90.1912 | 26.1729 | 34.8091 | 197.9541 | 42.0398 | 89.9713 | 94.641 |  | 98.7718 |  |  |  | 73.6634 | 604.3052 |  |  | 102.8192 | 0.7492 | [5 empty] | 1.5092 |  | 0.0008 | 12.4799
IAR | OS265386Q | IAR OS2Q #2 | 34.1594 | 1799.1771 | 90.2033 | 26.4902 | 34.7472 | 197.7455 | 42.0334 | 89.9718 | 94.6192 |  | 98.7755 |  |  |  | 73.9002 | 606.9837 |  |  | 102.8016 | 0.7483 | [5 empty] | 1.4824 |  | 0.0008 | 12.5508
IAR | OS265386Q | IAR OS2Q #2 | 34.2594 | 1799.1096 | 90.231 | 25.4749 | 34.6906 | 197.5369 | 41.9986 | 89.8927 | 94.5877 |  | 98.7792 |  |  |  | 73.9898 | 606.3199 |  |  | 102.8313 | 0.7494 | [5 empty] | 1.4995 |  | 0.0008 | 12.4603
IAR | OS265386Q | IAR OS2Q #2 | 34.3594 | 1798.9639 | 90.1677 | 26.1832 | 34.6865 | 197.3646 | 41.9311 | 89.9349 | 94.6007 |  | 98.7752 |  |  |  | 74.7422 | 605.4704 |  |  | 103.0708 | 0.7497 | [5 empty] | 1.5063 |  | 0.0008 | 12.4741
IAR | OS265386Q | IAR OS2Q #2 | 34.4594 | 1799.1478 | 90.2505 | 26.3212 | 34.6778 | 197.3408 | 41.9271 | 90.0433 | 94.6151 |  | 98.7796 |  |  |  | 74.367 | 605.95 |  |  | 103.0388 | 0.7496 | [5 empty] | 1.5043 |  | 0.0008 | 12.4748
IAR | OS265386Q | IAR OS2Q #2 | 34.5594 | 1801.8187 | 90.26 | 26.0724 | 34.65 | 197.2249 | 41.9244 | 89.898 | 94.5951 |  | 98.806 |  |  |  | 73.9839 | 605.438 |  |  | 102.9611 | 0.7498 | [5 empty] | 1.5004 |  | 0.0008 | 12.4123
IAR | OS265386Q | IAR OS2Q #2 | 34.6594 | 1799.1785 | 90.2849 | 25.6559 | 34.6538 | 197.3727 | 41.9416 | 89.9605 | 94.5879 |  | 98.8017 |  |  |  | 74.909 | 604.5205 |  |  | 102.8423 | 0.7493 | [5 empty] | 1.5023 |  | 0.0008 | 12.4338
IAR | OS265386Q | IAR OS2Q #2 | 34.7594 | 1799.1822 | 90.2369 | 25.4434 | 34.5859 | 197.5288 | 41.887 | 90.014 | 94.6107 |  | 98.8102 |  |  |  | 75.4524 | 608.6049 |  |  | 102.8879 | 0.7492 | [5 empty] | 1.4992 |  | 0.0008 | 12.4927
IAR | OS265386Q | IAR OS2Q #2 | 34.8594 | 1799.2358 | 90.2511 | 26.5933 | 34.656 | 197.4462 | 41.8801 | 89.9956 | 94.6464 |  | 98.8072 |  |  |  | 73.9263 | 606.0885 |  |  | 102.3406 | 0.7502 | [5 empty] | 1.493 |  | 0.0008 | 12.335
IAR | OS265386Q | IAR OS2Q #2 | 34.9594 | 1799.0912 | 90.2742 | 26.8326 | 34.6279 | 197.6544 | 41.8629 | 89.9752 | 94.6253 |  | 98.8037 |  |  |  | 74.0373 | 604.2488 |  |  | 102.4651 | 0.7494 | [5 empty] | 1.5033 |  | 0.0008 | 12.4103
IAR | OS265386Q | IAR OS2Q #2 | 35.0594 | 1799.1566 | 90.2604 | 25.9525 | 34.6161 | 197.3529 | 41.8878 | 89.943 | 94.5879 |  | 98.8134 |  |  |  | 74.47 | 605.3812 |  |  | 102.6478 | 0.7493 | [5 empty] | 1.5006 |  | 0.0008 | 12.4953
IAR | OS265386Q | IAR OS2Q #2 | 35.1594 | 1799.0805 | 90.2373 | 25.4616 | 34.5887 | 197.1408 | 41.8469 | 89.989 | 94.5935 |  | 98.8311 |  |  |  | 74.9096 | 604.9655 |  |  | 103.0361 | 0.7488 | [5 empty] | 1.4948 |  | 0.0008 | 12.4877
IAR | OS265386Q | IAR OS2Q #2 | 35.2594 | 1799.1624 | 90.2621 | 26.4089 | 34.606 | 197.463 | 41.8214 | 89.9784 | 94.6341 |  | 98.8189 |  |  |  | 73.6311 | 604.9722 |  |  | 102.6311 | 0.7498 | [5 empty] | 1.5012 |  | 0.0008 | 12.4127
IAR | OS265386Q | IAR OS2Q #2 | 35.3594 | 1799.2202 | 90.2143 | 26.787 | 34.5922 | 197.4616 | 41.8168 | 90.0409 | 94.5936 |  | 98.8322 |  |  |  | 73.8187 | 605.1559 |  |  | 103.0424 | 0.7492 | [5 empty] | 1.5 |  | 0.0008 | 12.487
IAR | OS265386Q | IAR OS2Q #2 | 35.4594 | 1799.1856 | 90.2533 | 25.7942 | 34.5508 | 197.2433 | 41.8265 | 89.9915 | 94.5994 |  | 98.8395 |  |  |  | 74.7948 | 605.3411 |  |  | 102.7155 | 0.7492 | [5 empty] | 1.5041 |  | 0.0008 | 12.4862
IAR | OS265386Q | IAR OS2Q #2 | 35.5594 | 1799.1675 | 90.1953 | 25.9163 | 34.5587 | 197.589 | 41.8216 | 89.8965 | 94.6089 |  | 98.8517 |  |  |  | 75.2999 | 603.5995 |  |  | 102.9878 | 0.7498 | [5 empty] | 1.5064 |  | 0.0008 | 12.4305
IAR | OS265386Q | IAR OS2Q #2 | 35.6595 | 1799.1366 | 90.1953 | 25.361 | 34.5576 | 197.2197 | 41.8412 | 89.8797 | 94.6175 |  | 98.8508 |  |  |  | 74.2531 | 605.4048 |  |  | 102.7506 | 0.7492 | [5 empty] | 1.5016 |  | 0.0008 | 12.4911
IAR | OS265386Q | IAR OS2Q #2 | 35.7595 | 1796.5519 | 90.2823 | 26.091 | 34.6101 | 197.5743 | 41.8166 | 90.0129 | 94.6332 |  | 98.8397 |  |  |  | 73.8612 | 605.5222 |  |  | 102.9631 | 0.7497 | [5 empty] | 1.5067 |  | 0.0008 | 12.4141
IAR | OS265386Q | IAR OS2Q #2 | 35.8595 | 1799.1673 | 90.1975 | 26.2759 | 34.5593 | 197.412 | 41.8034 | 89.8287 | 94.6221 |  | 98.8406 |  |  |  | 74.7373 | 606.0311 |  |  | 102.3764 | 0.7482 | [5 empty] | 1.4926 |  | 0.0008 | 12.5788
IAR | OS265386Q | IAR OS2Q #2 | 35.9595 | 1799.1436 | 90.3087 | 25.5442 | 34.5456 | 197.1194 | 41.8527 | 90.0041 | 94.5943 |  | 98.8467 |  |  |  | 75.4276 | 605.3914 |  |  | 102.634 | 0.7494 | [5 empty] | 1.494 |  | 0.0008 | 12.4052
IAR | OS265386Q | IAR OS2Q #2 | 36.0595 | 1799.2246 | 90.3028 | 25.6343 | 34.5377 | 196.94 | 41.883 | 90.0614 | 94.6043 |  | 98.8566 |  |  |  | 75.0434 | 606.1962 |  |  | 102.8094 | 0.7498 | [5 empty] | 1.5037 |  | 0.0008 | 12.4049
IAR | OS265386Q | IAR OS2Q #2 | 36.1595 | 1799.2526 | 90.3045 | 26.0112 | 34.5424 | 197.225 | 41.8239 | 89.8947 | 94.6083 |  | 98.8177 |  |  |  | 73.4267 | 604.4452 |  |  | 102.7348 | 0.7492 | [5 empty] | 1.502 |  | 0.0008 | 12.5109
IAR | OS265386Q | IAR OS2Q #2 | 36.2595 | 1799.1612 | 90.2574 | 26.4374 | 34.5141 | 197.5079 | 41.8016 | 90.0514 | 94.5961 |  | 98.8337 |  |  |  | 74.311 | 604.3802 |  |  | 102.8763 | 0.7492 | [5 empty] | 1.5024 |  | 0.0008 | 12.4824
IAR | OS265386Q | IAR OS2Q #2 | 36.3595 | 1796.4456 | 90.2244 | 25.3623 | 34.4898 | 197.4073 | 41.7854 | 90.0862 | 94.6026 |  | 98.8435 |  |  |  | 74.5772 | 604.2293 |  |  | 102.6239 | 0.7488 | [5 empty] | 1.4945 |  | 0.0008 | 12.484
IAR | OS265386Q | IAR OS2Q #2 | 36.4595 | 1799.1643 | 90.2638 | 25.2292 | 34.4507 | 197.2675 | 41.7949 | 89.9255 | 94.6153 |  | 98.8431 |  |  |  | 75.0816 | 604.0445 |  |  | 102.738 | 0.7487 | [5 empty] | 1.496 |  | 0.0008 | 12.5498
IAR | OS265386Q | IAR OS2Q #2 | 36.5595 | 1799.1608 | 90.2404 | 25.9774 | 34.4463 | 197.0946 | 41.7615 | 90.0175 | 94.6387 |  | 98.8346 |  |  |  | 74.2048 | 604.5149 |  |  | 102.7334 | 0.7493 | [5 empty] | 1.5034 |  | 0.0008 | 12.4975
IAR | OS265386Q | IAR OS2Q #2 | 36.6595 | 1799.2366 | 90.1958 | 26.3868 | 34.45 | 196.9305 | 41.6997 | 90.0414 | 94.617 |  | 98.8283 |  |  |  | 74.1084 | 605.4708 |  |  | 102.6512 | 0.7493 | [5 empty] | 1.5032 |  | 0.0008 | 12.4846
IAR | OS265386Q | IAR OS2Q #2 | 36.7595 | 1799.1163 | 90.2312 | 25.9075 | 34.4201 | 196.5761 | 41.646 | 89.9079 | 94.6211 |  | 98.8211 |  |  |  | 74.0654 | 604.4628 |  |  | 102.7577 | 0.7495 | [5 empty] | 1.5034 |  | 0.0008 | 12.4811
IAR | OS265386Q | IAR OS2Q #2 | 36.8595 | 1799.1712 | 90.2685 | 25.2834 | 34.3942 | 196.5518 | 41.7345 | 90.0538 | 94.6394 |  | 98.8335 |  |  |  | 74.7897 | 602.9903 |  |  | 103.0719 | 0.7487 | [5 empty] | 1.5027 |  | 0.0008 | 12.5701
IAR | OS265386Q | IAR OS2Q #2 | 36.9595 | 1798.8708 | 90.1584 | 26.0245 | 34.4274 | 196.6664 | 41.6982 | 90.0265 | 94.5572 |  | 98.8112 |  |  |  | 74.3312 | 604.8664 |  |  | 103.0861 | 0.7495 | [5 empty] | 1.4969 |  | 0.0008 | 12.4015
IAR | OS265386Q | IAR OS2Q #2 | 37.0595 | 1799.1457 | 90.3215 | 25.9452 | 34.415 | 196.9715 | 41.6868 | 89.9476 | 94.5916 |  | 98.8087 |  |  |  | 73.2447 | 605.6987 |  |  | 102.9278 | 0.7498 | [5 empty] | 1.4992 |  | 0.0008 | 12.4088
IAR | OS265386Q | IAR OS2Q #2 | 37.1595 | 1799.2048 | 90.3041 | 25.4451 | 34.403 | 197.0373 | 41.7482 | 89.9952 | 94.6211 |  | 98.8225 |  |  |  | 74.179 | 604.9839 |  |  | 103.1413 | 0.7492 | [5 empty] | 1.4948 |  | 0.0008 | 12.4909
IAR | OS265386Q | IAR OS2Q #2 | 37.2595 | 1798.9817 | 90.3514 | 25.2323 | 34.4451 | 196.99 | 41.8028 | 89.8842 | 94.6314 |  | 98.8232 |  |  |  | 74.9509 | 604.0278 |  |  | 102.806 | 0.7493 | [5 empty] | 1.5044 |  | 0.0008 | 12.5056
IAR | OS265386Q | IAR OS2Q #2 | 37.3593 | 1799.1685 | 90.1638 | 26.3436 | 34.3952 | 196.9087 | 41.6694 | 89.8608 | 94.5507 |  | 98.799 |  |  |  | 75.2704 | 605.2905 |  |  | 102.8895 | 0.7498 | [5 empty] | 1.503 |  | 0.0008 | 12.4232
IAR | OS265386Q | IAR OS2Q #2 | 37.4593 | 1801.8488 | 90.1821 | 26.2355 | 34.3859 | 196.7872 | 41.6672 | 89.7831 | 94.5787 |  | 98.816 |  |  |  | 73.3636 | 605.1372 |  |  | 102.7762 | 0.7492 | [5 empty] | 1.5008 |  | 0.0008 | 12.4788
IAR | OS265386Q | IAR OS2Q #2 | 37.5592 | 1799.1546 | 90.2633 | 25.5383 | 34.3557 | 196.5131 | 41.6951 | 90.0623 | 94.6184 |  | 98.8232 |  |  |  | 73.9793 | 603.3197 |  |  | 102.7885 | 0.7487 | [5 empty] | 1.5066 |  | 0.0008 | 12.6286
IAR | OS265386Q | IAR OS2Q #2 | 37.6592 | 1799.0715 | 90.2275 | 24.9398 | 34.3117 | 196.3196 | 41.7073 | 90.0595 | 94.6675 |  | 98.8189 |  |  |  | 74.8386 | 604.1265 |  |  | 102.8572 | 0.7497 | [5 empty] | 1.503 |  | 0.0008 | 12.4452
IAR | OS265386Q | IAR OS2Q #2 | 37.7592 | 1799.1595 | 90.2962 | 26.2707 | 34.3827 | 197.0461 | 41.6631 | 89.9445 | 94.5932 |  | 98.7936 |  |  |  | 74.3386 | 604.5144 |  |  | 102.8634 | 0.7492 | [5 empty] | 1.4971 |  | 0.0008 | 12.5609
IAR | OS265386Q | IAR OS2Q #2 | 37.8592 | 1799.1287 | 90.2582 | 26.1643 | 34.3498 | 197.1522 | 41.5855 | 89.9167 | 94.6171 |  | 98.7954 |  |  |  | 72.9954 | 603.8511 |  |  | 102.6795 | 0.7493 | [5 empty] | 1.4973 |  | 0.0008 | 12.4677
IAR | OS265386Q | IAR OS2Q #2 | 37.9592 | 1799.2393 | 90.2786 | 25.4678 | 34.3349 | 197.1827 | 41.6865 | 89.8878 | 94.6167 |  | 98.8054 |  |  |  | 73.9626 | 603.2927 |  |  | 102.8608 | 0.7493 | [5 empty] | 1.507 |  | 0.0008 | 12.4879
IAR | OS265386Q | IAR OS2Q #2 | 38.0592 | 1799.1944 | 90.3326 | 25.2953 | 34.337 | 196.9656 | 41.7297 | 89.908 | 94.6317 |  | 98.7984 |  |  |  | 74.894 | 603.5735 |  |  | 102.6534 | 0.7487 | [5 empty] | 1.5056 |  | 0.0008 | 12.6343
IAR | OS265386Q | IAR OS2Q #2 | 38.1592 | 1798.8921 | 90.2796 | 26.0354 | 34.4153 | 196.9837 | 41.6834 | 90.0018 | 94.6051 |  | 98.7772 |  |  |  | 74.4654 | 603.2681 |  |  | 102.8681 | 0.7493 | [5 empty] | 1.5004 |  | 0.0008 | 12.4777
IAR | OS265386Q | IAR OS2Q #2 | 38.2592 | 1799.1671 | 90.2008 | 26.0561 | 34.3775 | 196.989 | 41.6487 | 89.9312 | 94.6271 |  | 98.7702 |  |  |  | 73.4301 | 605.8853 |  |  | 102.9895 | 0.7493 | [5 empty] | 1.487 |  | 0.0008 | 12.4063
IAR | OS265386Q | IAR OS2Q #2 | 38.3592 | 1799.4437 | 90.2781 | 25.1676 | 34.332 | 196.726 | 41.61 | 89.9253 | 94.6041 |  | 98.7732 |  |  |  | 73.9852 | 604.4634 |  |  | 102.8124 | 0.7493 | [5 empty] | 1.5019 |  | 0.0008 | 12.4789
IAR | OS265386Q | IAR OS2Q #2 | 38.4592 | 1799.2081 | 90.2425 | 24.9775 | 34.3402 | 196.6612 | 41.6854 | 89.9944 | 94.578 |  | 98.7772 |  |  |  | 74.1067 | 604.8325 |  |  | 103.0227 | 0.7477 | [5 empty] | 1.4872 |  | 0.0008 | 12.7034
IAR | OS265386Q | IAR OS2Q #2 | 38.5592 | 1798.9846 | 90.2669 | 26.0302 | 34.379 | 197.301 | 41.6157 | 89.8904 | 94.6199 |  | 98.7635 |  |  |  | 74.849 | 606.0395 |  |  | 102.9379 | 0.7492 | [5 empty] | 1.5042 |  | 0.0008 | 12.5493
IAR | OS265386Q | IAR OS2Q #2 | 38.6592 | 1799.0661 | 90.3022 | 26.2367 | 34.3128 | 197.258 | 41.5624 | 89.9262 | 94.6174 |  | 98.748 |  |  |  | 75.0521 | 604.9462 |  |  | 102.6261 | 0.7492 | [5 empty] | 1.4943 |  | 0.0008 | 12.4704
IAR | OS265386Q | IAR OS2Q #2 | 38.7592 | 1799.2593 | 90.3056 | 25.2805 | 34.3154 | 196.912 | 41.6451 | 89.9795 | 94.6539 |  | 98.7542 |  |  |  | 73.3711 | 603.7481 |  |  | 102.3939 | 0.7487 | [5 empty] | 1.5053 |  | 0.0008 | 12.5652
IAR | OS265386Q | IAR OS2Q #2 | 38.8592 | 1799.2404 | 90.2421 | 26.2987 | 34.3522 | 197.0175 | 41.6124 | 89.811 | 94.6201 |  | 98.7439 |  |  |  | 74.011 | 605.626 |  |  | 102.6546 | 0.7488 | [5 empty] | 1.4967 |  | 0.0008 | 12.4305
IAR | OS265386Q | IAR OS2Q #2 | 38.9592 | 1799.1284 | 90.3169 | 26.7339 | 34.3189 | 197.0221 | 41.597 | 89.879 | 94.6307 |  | 98.7334 |  |  |  | 74.1298 | 605.9134 |  |  | 102.797 | 0.7493 | [5 empty] | 1.5075 |  | 0.0008 | 12.4964
IAR | OS265386Q | IAR OS2Q #2 | 39.0592 | 1799.2328 | 90.3639 | 27.327 | 34.3761 | 197.7526 | 41.772 | 89.9145 | 94.5823 |  | 98.7327 |  |  |  | 74.2668 | 604.6363 |  |  | 102.2946 | 0.7484 | [5 empty] | 1.4955 |  | 0.0008 | 12.582
IAR | OS265386Q | IAR OS2Q #2 | 39.1591 | 1799.1215 | 90.2524 | 27.6741 | 34.3947 | 197.7172 | 41.8122 | 89.9583 | 94.552 |  | 98.7352 |  |  |  | 74.9989 | 604.3121 |  |  | 102.4071 | 0.7492 | [5 empty] | 1.5054 |  | 0.0008 | 12.4875
IAR | OS265386Q | IAR OS2Q #2 | 39.2591 | 1799.1521 | 90.2072 | 27.8405 | 34.3474 | 197.9472 | 41.8137 | 89.9196 | 94.4701 |  | 98.7189 |  |  |  | 73.9798 | 604.6384 |  |  | 102.7411 | 0.7487 | [5 empty] | 1.4981 |  | 0.0008 | 12.5771
IAR | OS265386Q | IAR OS2Q #2 | 39.3591 | 1796.5586 | 90.1533 | 28.1958 | 34.3906 | 198.4217 | 41.8488 | 89.7942 | 94.4864 |  | 98.7158 |  |  |  | 74.148 | 603.6885 |  |  | 102.3716 | 0.7477 | [5 empty] | 1.4966 |  | 0.0008 | 12.6494
IAR | OS265386Q | IAR OS2Q #2 | 39.4591 | 1799.1006 | 90.1321 | 28.3164 | 34.4003 | 198.6076 | 41.8671 | 89.8113 | 94.4403 |  | 98.7185 |  |  |  | 74.1875 | 603.4653 |  |  | 102.2608 | 0.7482 | [5 empty] | 1.5026 |  | 0.0008 | 12.6505
IAR | OS265386Q | IAR OS2Q #2 | 39.5591 | 1799.0737 | 90.1105 | 28.4971 | 34.3877 | 198.5589 | 41.8548 | 89.8671 | 94.4522 |  | 98.7083 |  |  |  | 75.6367 | 604.3018 |  |  | 102.6093 | 0.7487 | [5 empty] | 1.5034 |  | 0.0008 | 12.5843
IAR | OS265386Q | IAR OS2Q #2 | 39.6591 | 1796.7756 | 90.0463 | 28.4063 | 34.3493 | 198.4925 | 41.9467 | 89.796 | 94.4416 |  | 98.6984 |  |  |  | 73.2911 | 604.8272 |  |  | 102.3774 | 0.7487 | [5 empty] | 1.5089 |  | 0.0008 | 12.672
IAR | OS265386Q | IAR OS2Q #2 | 39.7591 | 1799.2817 | 90.0638 | 28.5136 | 34.3517 | 198.3225 | 41.9253 | 89.7239 | 94.4489 |  | 98.6846 |  |  |  | 73.8645 | 604.8653 |  |  | 102.8341 | 0.7492 | [5 empty] | 1.5089 |  | 0.0008 | 12.5917
IAR | OS265386Q | IAR OS2Q #2 | 39.8591 | 1799.0977 | 90.0628 | 28.4356 | 34.3617 | 198.1487 | 41.8919 | 89.8197 | 94.4502 |  | 98.6939 |  |  |  | 74.7518 | 605.0054 |  |  | 102.4255 | 0.7482 | [5 empty] | 1.5015 |  | 0.0008 | 12.6909
IAR | OS265386Q | IAR OS2Q #2 | 39.9591 | 1799.1432 | 90.034 | 28.5688 | 34.365 | 198.3097 | 41.8956 | 89.7541 | 94.5038 |  | 98.6829 |  |  |  | 72.838 | 605.1751 |  |  | 102.8239 | 0.7482 | [5 empty] | 1.5066 |  | 0.0008 | 12.6181
IAR | OS265386Q | IAR OS2Q #2 | 40.0591 | 1796.4804 | 90.0155 | 27.5687 | 34.4537 | 197.6441 | 41.8733 | 89.8051 | 94.5089 |  | 98.6782 |  |  |  | 74.5163 | 604.0212 |  |  | 102.4449 | 0.7478 | [5 empty] | 1.4914 |  | 0.0008 | 12.6505
IAR | OS265386Q | IAR OS2Q #2 | 40.1591 | 1799.0858 | 89.9867 | 27.2064 | 34.4204 | 197.9749 | 41.8421 | 89.7561 | 94.5477 |  | 98.6862 |  |  |  | 74.9601 | 604.5724 |  |  | 102.7005 | 0.7482 | [5 empty] | 1.4954 |  | 0.0008 | 12.6304
IAR | OS265386Q | IAR OS2Q #2 | 40.2591 | 1799.1145 | 90.0721 | 26.1066 | 34.367 | 197.4942 | 41.7509 | 89.8 | 94.5635 |  | 98.6927 |  |  |  | 73.0723 | 603.1803 |  |  | 102.0472 | 0.7492 | [5 empty] | 1.5024 |  | 0.0008 | 12.5627
IAR | OS265386Q | IAR OS2Q #2 | 40.3591 | 1799.046 | 90.0081 | 25.8602 | 34.3094 | 197.2037 | 41.6929 | 89.8111 | 94.5106 |  | 98.706 |  |  |  | 73.8217 | 603.7593 |  |  | 102.5718 | 0.7482 | [5 empty] | 1.5057 |  | 0.0008 | 12.7233
IAR | OS265386Q | IAR OS2Q #2 | 40.4591 | 1799.0929 | 90.0637 | 25.5568 | 34.2966 | 196.8136 | 41.6932 | 89.8399 | 94.5576 |  | 98.6985 |  |  |  | 75.048 | 604.5398 |  |  | 102.9414 | 0.7482 | [5 empty] | 1.5003 |  | 0.0008 | 12.6404
IAR | OS265386Q | IAR OS2Q #2 | 40.5591 | 1799.0972 | 90.2189 | 25.8511 | 34.307 | 196.6519 | 41.7045 | 89.7947 | 94.58 |  | 98.7042 |  |  |  | 74.9716 | 603.6249 |  |  | 102.8664 | 0.7465 | [5 empty] | 1.5029 |  | 0.0008 | 13.0017
IAR | OS265386Q | IAR OS2Q #2 | 40.6591 | 1799.1306 | 90.289 | 25.2571 | 34.3414 | 196.6014 | 41.6825 | 89.8498 | 94.6592 |  | 98.6992 |  |  |  | 73.1152 | 603.469 |  |  | 102.686 | 0.7484 | [5 empty] | 1.5023 |  | 0.0008 | 12.7031
IAR | OS265386Q | IAR OS2Q #2 | 40.7591 | 1801.8555 | 90.3488 | 26.2312 | 34.3615 | 196.9466 | 41.6609 | 90.0189 | 94.7001 |  | 98.6914 |  |  |  | 73.7013 | 605.3107 |  |  | 102.3979 | 0.7484 | [5 empty] | 1.4902 |  | 0.0008 | 12.5029
IAR | OS265386Q | IAR OS2Q #2 | 40.859 | 1799.1257 | 90.3066 | 26.1454 | 34.3041 | 196.9181 | 41.6125 | 89.8874 | 94.7074 |  | 98.684 |  |  |  | 74.5008 | 602.8452 |  |  | 102.1026 | 0.7487 | [5 empty] | 1.5001 |  | 0.0008 | 12.5975
IAR | OS265386Q | IAR OS2Q #2 | 40.959 | 1798.7507 | 90.3411 | 25.4313 | 34.274 | 197.0857 | 41.5933 | 89.8666 | 94.6761 |  | 98.7014 |  |  |  | 74.7876 | 602.7382 |  |  | 102.406 | 0.7483 | [5 empty] | 1.5046 |  | 0.0008 | 12.6345
IAR | OS265386Q | IAR OS2Q #2 | 41.059 | 1799.1152 | 90.3713 | 25.4997 | 34.2485 | 197.0893 | 41.5896 | 89.9408 | 94.6297 |  | 98.7022 |  |  |  | 73.6719 | 603.1567 |  |  | 102.4059 | 0.7479 | [5 empty] | 1.5025 |  | 0.0008 | 12.7542
IAR | OS265386Q | IAR OS2Q #2 | 41.159 | 1798.9738 | 90.3547 | 25.0705 | 34.2328 | 196.6673 | 41.6139 | 89.9594 | 94.6524 |  | 98.7067 |  |  |  | 73.8672 | 603.3827 |  |  | 102.6624 | 0.748 | [5 empty] | 1.4898 |  | 0.0008 | 12.5308
IAR | OS265386Q | IAR OS2Q #2 | 41.259 | 1799.116 | 90.2888 | 26.0693 | 34.2068 | 196.9252 | 41.5131 | 89.8886 | 94.6842 |  | 98.6892 |  |  |  | 73.5155 | 604.327 |  |  | 102.9459 | 0.7493 | [5 empty] | 1.4978 |  | 0.0008 | 12.4789
IAR | OS265386Q | IAR OS2Q #2 | 41.359 | 1799.1876 | 90.2701 | 26.0402 | 34.193 | 197.0348 | 41.4878 | 89.9022 | 94.6558 |  | 98.6831 |  |  |  | 74.3048 | 604.7119 |  |  | 102.3707 | 0.7487 | [5 empty] | 1.4947 |  | 0.0008 | 12.5409
IAR | OS265386Q | IAR OS2Q #2 | 41.459 | 1799.2039 | 90.278 | 25.6844 | 34.178 | 196.8723 | 41.5638 | 89.9422 | 94.6134 |  | 98.6875 |  |  |  | 74.9164 | 603.529 |  |  | 102.9388 | 0.7488 | [5 empty] | 1.5079 |  | 0.0008 | 12.5693
IAR | OS265386Q | IAR OS2Q #2 | 41.559 | 1799.1628 | 90.3081 | 26.223 | 34.1917 | 197.0753 | 41.5345 | 89.8469 | 94.6271 |  | 98.6925 |  |  |  | 73.641 | 603.3904 |  |  | 102.693 | 0.7488 | [5 empty] | 1.5021 |  | 0.0008 | 12.5666
IAR | OS265386Q | IAR OS2Q #2 | 41.659 | 1799.1612 | 90.352 | 26.1591 | 34.2337 | 197.1918 | 41.5242 | 89.7234 | 94.6441 |  | 98.6709 |  |  |  | 73.9131 | 603.6616 |  |  | 102.5795 | 0.7487 | [5 empty] | 1.4995 |  | 0.0008 | 12.5834
IAR | OS265386Q | IAR OS2Q #2 | 41.759 | 1799.1606 | 90.2508 | 26.29 | 34.2552 | 197.3202 | 41.524 | 89.8648 | 94.6399 |  | 98.6783 |  |  |  | 74.9043 | 603.8215 |  |  | 102.5858 | 0.7483 | [5 empty] | 1.4883 |  | 0.0008 | 12.5371
IAR | OS265386Q | IAR OS2Q #2 | 41.859 | 1799.0466 | 90.2986 | 25.1699 | 34.219 | 197.1259 | 41.5521 | 89.7865 | 94.6043 |  | 98.6948 |  |  |  | 75.2563 | 604.1448 |  |  | 102.7846 | 0.7488 | [5 empty] | 1.507 |  | 0.0008 | 12.5818
IAR | OS265386Q | IAR OS2Q #2 | 41.959 | 1799.0736 | 90.2529 | 25.1227 | 34.2093 | 196.972 | 41.5447 | 89.8543 | 94.6296 |  | 98.6782 |  |  |  | 73.0091 | 602.6633 |  |  | 102.6439 | 0.749 | [5 empty] | 1.4975 |  | 0.0008 | 12.4916
IAR | OS265386Q | IAR OS2Q #2 | 42.059 | 1796.5921 | 90.3056 | 25.8713 | 34.2313 | 196.8994 | 41.5254 | 89.8417 | 94.6521 |  | 98.6779 |  |  |  | 73.7208 | 605.2114 |  |  | 102.5236 | 0.7487 | [5 empty] | 1.5006 |  | 0.0008 | 12.5572
IAR | OS265386Q | IAR OS2Q #2 | 42.159 | 1801.822 | 90.1981 | 26.1492 | 34.2301 | 196.958 | 41.4949 | 89.8305 | 94.6248 |  | 98.6823 |  |  |  | 74.6986 | 604.3047 |  |  | 102.8907 | 0.7493 | [5 empty] | 1.508 |  | 0.0008 | 12.5437
IAR | OS265386Q | IAR OS2Q #2 | 42.259 | 1799.2261 | 90.2469 | 25.958 | 34.1369 | 196.7552 | 41.5502 | 89.811 | 94.6105 |  | 98.6913 |  |  |  | 74.5237 | 602.6391 |  |  | 102.9354 | 0.7482 | [5 empty] | 1.4974 |  | 0.0008 | 12.6365
IAR | OS265386Q | IAR OS2Q #2 | 42.359 | 1799.1983 | 90.2613 | 26.1557 | 34.1809 | 197.0868 | 41.5131 | 89.7985 | 94.6581 |  | 98.6853 |  |  |  | 73.7174 | 603.4711 |  |  | 102.733 | 0.7498 | [5 empty] | 1.4965 |  | 0.0008 | 12.4088
IAR | OS265386Q | IAR OS2Q #2 | 42.459 | 1799.1823 | 90.2859 | 26.4328 | 34.1503 | 197.3258 | 41.4336 | 89.8023 | 94.6428 |  | 98.7038 |  |  |  | 74.5127 | 604.3745 |  |  | 102.8767 | 0.7493 | [5 empty] | 1.5077 |  | 0.0008 | 12.4892
IAR | OS265386Q | IAR OS2Q #2 | 42.559 | 1798.874 | 90.259 | 25.8584 | 34.1732 | 197.3254 | 41.5088 | 89.8727 | 94.5786 |  | 98.7149 |  |  |  | 73.6574 | 601.9399 |  |  | 102.8548 | 0.7492 | [5 empty] | 1.5006 |  | 0.0008 | 12.4783
IAR | OS265386Q | IAR OS2Q #2 | 42.6589 | 1799.221 | 90.3103 | 25.0897 | 34.1649 | 197.139 | 41.4908 | 89.8296 | 94.6282 |  | 98.7404 |  |  |  | 73.4007 | 603.067 |  |  | 103.0469 | 0.7483 | [5 empty] | 1.508 |  | 0.0008 | 12.6388
IAR | OS265386Q | IAR OS2Q #2 | 42.7589 | 1799.1908 | 90.2817 | 25.9285 | 34.1568 | 197.1875 | 41.4702 | 89.8613 | 94.5872 |  | 98.7131 |  |  |  | 73.7428 | 604.1448 |  |  | 103.0165 | 0.7493 | [5 empty] | 1.5032 |  | 0.0008 | 12.4897
IAR | OS265386Q | IAR OS2Q #2 | 42.8589 | 1799.2304 | 90.2223 | 26.2125 | 34.1927 | 197.1806 | 41.4428 | 89.8293 | 94.6558 |  | 98.7183 |  |  |  | 73.9276 | 603.8056 |  |  | 102.9148 | 0.7488 | [5 empty] | 1.5039 |  | 0.0008 | 12.5571
IAR | OS265386Q | IAR OS2Q #2 | 42.9589 | 1799.1889 | 90.2642 | 25.7877 | 34.2147 | 196.9649 | 41.4551 | 89.8326 | 94.6281 |  | 98.7291 |  |  |  | 74.5554 | 603.6215 |  |  | 102.8159 | 0.7493 | [5 empty] | 1.5056 |  | 0.0008 | 12.4848
IAR | OS265386Q | IAR OS2Q #2 | 43.0589 | 1799.2098 | 90.3479 | 25.7672 | 34.2108 | 197.0418 | 41.5891 | 89.8658 | 94.5895 |  | 98.7304 |  |  |  | 75.142 | 605.1841 |  |  | 102.8573 | 0.7482 | [5 empty] | 1.5053 |  | 0.0008 | 12.6762
IAR | OS265386Q | IAR OS2Q #2 | 43.1589 | 1796.5057 | 90.2533 | 26.0195 | 34.2452 | 197.3507 | 41.4885 | 89.8473 | 94.6513 |  | 98.7266 |  |  |  | 73.9577 | 603.5822 |  |  | 102.707 | 0.7487 | [5 empty] | 1.4926 |  | 0.0008 | 12.5555
IAR | OS265386Q | IAR OS2Q #2 | 43.2589 | 1801.8334 | 90.2864 | 26.3009 | 34.2919 | 197.709 | 41.5096 | 89.7604 | 94.6335 |  | 98.7358 |  |  |  | 73.9292 | 604.4261 |  |  | 102.621 | 0.7482 | [5 empty] | 1.4933 |  | 0.0008 | 12.6232
IAR | OS265386Q | IAR OS2Q #2 | 43.3589 | 1799.1431 | 90.276 | 25.7916 | 34.2507 | 197.5747 | 41.5345 | 89.7939 | 94.621 |  | 98.7479 |  |  |  | 74.2939 | 603.4963 |  |  | 102.3956 | 0.7492 | [5 empty] | 1.5061 |  | 0.0008 | 12.5501
IAR | OS265386Q | IAR OS2Q #2 | 43.4589 | 1799.1895 | 90.2242 | 25.268 | 34.2875 | 197.3798 | 41.6178 | 89.8897 | 94.6455 |  | 98.7639 |  |  |  | 74.6752 | 603.7296 |  |  | 103.1567 | 0.7488 | [5 empty] | 1.5037 |  | 0.0008 | 12.5717
IAR | OS265386Q | IAR OS2Q #2 | 43.5589 | 1799.2159 | 90.2162 | 26.2286 | 34.371 | 197.2851 | 41.5925 | 89.8068 | 94.5935 |  | 98.7579 |  |  |  | 74.4 | 602.4155 |  |  | 103.1274 | 0.7492 | [5 empty] | 1.4962 |  | 0.0008 | 12.45
IAR | OS265386Q | IAR OS2Q #2 | 43.6589 | 1799.1407 | 90.1712 | 26.1174 | 34.413 | 197.091 | 41.5883 | 89.8065 | 94.625 |  | 98.7682 |  |  |  | 72.8117 | 603.1094 |  |  | 102.5206 | 0.7484 | [5 empty] | 1.4856 |  | 0.0008 | 12.4905
IAR | OS265386Q | IAR OS2Q #2 | 43.7589 | 1799.2116 | 90.2739 | 26.0153 | 34.391 | 196.9804 | 41.737 | 89.9087 | 94.5862 |  | 98.7732 |  |  |  | 73.7371 | 603.1102 |  |  | 102.4452 | 0.7487 | [5 empty] | 1.509 |  | 0.0008 | 12.6382
IAR | OS265386Q | IAR OS2Q #2 | 43.8589 | 1799.1526 | 90.2748 | 25.2652 | 34.4685 | 196.8408 | 41.8163 | 89.9092 | 94.6436 |  | 98.7743 |  |  |  | 74.5034 | 603.1415 |  |  | 102.2245 | 0.7477 | [5 empty] | 1.4812 |  | 0.0008 | 12.6149
IAR | OS265386Q | IAR OS2Q #2 | 43.9589 | 1798.9898 | 90.3076 | 26.5749 | 34.542 | 197.5682 | 41.8193 | 89.9519 | 94.6269 |  | 98.7602 |  |  |  | 74.6009 | 602.7899 |  |  | 102.6469 | 0.7487 | [5 empty] | 1.503 |  | 0.0008 | 12.6111
IAR | OS265386Q | IAR OS2Q #2 | 44.0589 | 1799.1495 | 90.2084 | 26.2517 | 34.557 | 197.6201 | 41.8033 | 89.8935 | 94.6412 |  | 98.7637 |  |  |  | 74.7964 | 602.8526 |  |  | 102.7178 | 0.7487 | [5 empty] | 1.5036 |  | 0.0008 | 12.5577
IAR | OS265386Q | IAR OS2Q #2 | 44.1589 | 1799.0278 | 90.2711 | 25.6005 | 34.5772 | 197.4634 | 41.8472 | 89.8938 | 94.5927 |  | 98.757 |  |  |  | 72.8806 | 603.6984 |  |  | 102.6967 | 0.7478 | [5 empty] | 1.4843 |  | 0.0008 | 12.5376
IAR | OS265386Q | IAR OS2Q #2 | 44.2589 | 1799.2804 | 90.3128 | 24.9374 | 34.5609 | 197.1292 | 41.854 | 89.8807 | 94.5924 |  | 98.7761 |  |  |  | 74.0441 | 603.9971 |  |  | 102.785 | 0.7487 | [5 empty] | 1.5086 |  | 0.0008 | 12.5619
IAR | OS265386Q | IAR OS2Q #2 | 44.3588 | 1799.1505 | 90.2543 | 26.2903 | 34.591 | 197.2062 | 41.8741 | 89.7579 | 94.5946 |  | 98.7831 |  |  |  | 74.6094 | 603.19 |  |  | 102.8688 | 0.7471 | [5 empty] | 1.509 |  | 0.0008 | 12.9042
IAR | OS265386Q | IAR OS2Q #2 | 44.4588 | 1799.1945 | 90.2511 | 26.6623 | 34.6033 | 197.2283 | 41.8584 | 89.744 | 94.6128 |  | 98.8015 |  |  |  | 74.7109 | 603.0465 |  |  | 102.801 | 0.7493 | [5 empty] | 1.5013 |  | 0.0008 | 12.4844
IAR | OS265386Q | IAR OS2Q #2 | 44.5588 | 1799.1541 | 90.2904 | 25.6245 | 34.5888 | 197.1458 | 41.8682 | 89.9169 | 94.6089 |  | 98.8178 |  |  |  | 74.9642 | 603.68 |  |  | 103.0011 | 0.7482 | [5 empty] | 1.5074 |  | 0.0008 | 12.6462
IAR | OS265386Q | IAR OS2Q #2 | 44.6588 | 1799.1852 | 90.2415 | 25.3432 | 34.5475 | 197.0154 | 41.8559 | 89.8817 | 94.6058 |  | 98.8339 |  |  |  | 72.8436 | 604.0933 |  |  | 102.5248 | 0.7477 | [5 empty] | 1.4911 |  | 0.0008 | 12.7237
IAR | OS265386Q | IAR OS2Q #2 | 44.7588 | 1799.1885 | 90.2764 | 26.0483 | 34.6231 | 197.5878 | 41.8769 | 89.9852 | 94.5967 |  | 98.8317 |  |  |  | 74.0215 | 604.4001 |  |  | 102.5397 | 0.7482 | [5 empty] | 1.5029 |  | 0.0008 | 12.6233
IAR | OS265386Q | IAR OS2Q #2 | 44.8588 | 1796.5405 | 90.3 | 26.1322 | 34.609 | 197.7611 | 41.798 | 89.8552 | 94.6339 |  | 98.8327 |  |  |  | 74.1964 | 602.0277 |  |  | 102.9603 | 0.7488 | [5 empty] | 1.5017 |  | 0.0008 | 12.5399
IAR | OS265386Q | IAR OS2Q #2 | 44.9588 | 1796.5888 | 90.2143 | 25.5295 | 34.5147 | 197.7117 | 41.7414 | 89.9144 | 94.6039 |  | 98.8323 |  |  |  | 73.6867 | 601.4981 |  |  | 102.892 | 0.7487 | [5 empty] | 1.5032 |  | 0.0008 | 12.632
IAR | OS265386Q | IAR OS2Q #2 | 45.0588 | 1799.1829 | 90.3252 | 25.3041 | 34.4538 | 197.2789 | 41.756 | 89.8308 | 94.5809 |  | 98.8524 |  |  |  | 74.4468 | 603.7584 |  |  | 102.3893 | 0.7477 | [5 empty] | 1.4864 |  | 0.0008 | 12.7107
IAR | OS265386Q | IAR OS2Q #2 | 45.1588 | 1801.8062 | 90.2889 | 26.3919 | 34.4606 | 197.4875 | 41.7088 | 89.8855 | 94.5825 |  | 98.8458 |  |  |  | 74.7783 | 603.5315 |  |  | 102.9633 | 0.7479 | [5 empty] | 1.4945 |  | 0.0008 | 12.6306
IAR | OS265386Q | IAR OS2Q #2 | 45.2588 | 1799.2217 | 90.2899 | 26.2382 | 34.494 | 197.4252 | 41.723 | 89.9824 | 94.6489 |  | 98.842 |  |  |  | 74.9559 | 604.434 |  |  | 102.5121 | 0.7489 | [5 empty] | 1.5023 |  | 0.0008 | 12.5504
IAR | OS265386Q | IAR OS2Q #2 | 45.3588 | 1799.1534 | 90.2286 | 25.7701 | 34.507 | 197.1744 | 41.7857 | 89.8549 | 94.5983 |  | 98.8575 |  |  |  | 73.3843 | 604.6161 |  |  | 102.6774 | 0.7482 | [5 empty] | 1.5012 |  | 0.0008 | 12.6404
IAR | OS265386Q | IAR OS2Q #2 | 45.4588 | 1796.4814 | 90.2911 | 26.5913 | 34.4194 | 197.1141 | 41.7823 | 89.829 | 94.5631 |  | 98.8719 |  |  |  | 73.8525 | 604.1975 |  |  | 102.9474 | 0.7482 | [5 empty] | 1.5082 |  | 0.0008 | 12.632
IAR | OS265386Q | IAR OS2Q #2 | 45.5588 | 1796.5516 | 90.3354 | 25.2569 | 34.4107 | 197.421 | 41.7593 | 89.7518 | 94.5855 |  | 98.8847 |  |  |  | 73.9369 | 605.0065 |  |  | 102.9541 | 0.7487 | [5 empty] | 1.5055 |  | 0.0008 | 12.5743
IAR | OS265386Q | IAR OS2Q #2 | 45.6588 | 1799.209 | 90.3556 | 25.3678 | 34.4086 | 197.5573 | 41.785 | 89.8866 | 94.6046 |  | 98.8778 |  |  |  | 74.3212 | 603.4434 |  |  | 102.5476 | 0.7459 | [5 empty] | 1.4831 |  | 0.0008 | 12.8798
IAR | OS265386Q | IAR OS2Q #2 | 45.7588 | 1799.1755 | 90.2833 | 26.2809 | 34.4778 | 197.7192 | 41.7276 | 89.8301 | 94.6207 |  | 98.8608 |  |  |  | 74.6731 | 604.8925 |  |  | 103.1619 | 0.7487 | [5 empty] | 1.503 |  | 0.0008 | 12.616
IAR | OS265386Q | IAR OS2Q #2 | 45.8588 | 1801.857 | 90.2555 | 26.4845 | 34.4378 | 197.4245 | 41.6811 | 89.8645 | 94.6178 |  | 98.8551 |  |  |  | 75.2713 | 604.0315 |  |  | 102.8644 | 0.7479 | [5 empty] | 1.4853 |  | 0.0008 | 12.6247
IAR | OS265386Q | IAR OS2Q #2 | 45.9588 | 1799.1945 | 90.2651 | 25.723 | 34.468 | 197.2139 | 41.7254 | 89.8001 | 94.6263 |  | 98.8763 |  |  |  | 73.6632 | 603.4158 |  |  | 102.8457 | 0.7482 | [5 empty] | 1.4917 |  | 0.0008 | 12.6311
IAR | OS265386Q | IAR OS2Q #2 | 46.0587 | 1799.2149 | 90.2893 | 25.2556 | 34.4391 | 196.8109 | 41.7407 | 89.8783 | 94.5903 |  | 98.8665 |  |  |  | 73.1361 | 603.3618 |  |  | 102.6642 | 0.7482 | [5 empty] | 1.5011 |  | 0.0008 | 12.6409
IAR | OS265386Q | IAR OS2Q #2 | 46.1587 | 1799.2516 | 90.3023 | 25.3951 | 34.4505 | 196.8605 | 41.7774 | 89.8233 | 94.5963 |  | 98.8865 |  |  |  | 73.7564 | 604.6201 |  |  | 102.8164 | 0.7482 | [5 empty] | 1.5021 |  | 0.0008 | 12.637
IAR | OS265386Q | IAR OS2Q #2 | 46.2587 | 1799.2272 | 90.369 | 26.3415 | 34.5396 | 197.2978 | 41.7452 | 89.8417 | 94.641 |  | 98.8614 |  |  |  | 74.0471 | 604.0439 |  |  | 102.5359 | 0.7482 | [5 empty] | 1.5029 |  | 0.0008 | 12.6415
IAR | OS265386Q | IAR OS2Q #2 | 46.3589 | 1799.1842 | 90.362 | 26.5955 | 34.5752 | 197.5131 | 41.7692 | 89.8331 | 94.6254 |  | 98.8638 |  |  |  | 75.0175 | 603.5688 |  |  | 102.921 | 0.7482 | [5 empty] | 1.5031 |  | 0.0008 | 12.6306
IAR | OS265386Q | IAR OS2Q #2 | 46.4592 | 1799.2357 | 90.3141 | 25.7659 | 34.5981 | 197.608 | 41.8269 | 90.013 | 94.5607 |  | 98.8778 |  |  |  | 73.9502 | 602.084 |  |  | 102.7959 | 0.7482 | [5 empty] | 1.5019 |  | 0.0008 | 12.6412
IAR | OS265386Q | IAR OS2Q #2 | 46.5593 | 1799.192 | 90.3052 | 25.3847 | 34.595 | 197.1688 | 41.8804 | 89.9027 | 94.5788 |  | 98.8971 |  |  |  | 73.2484 | 603.9415 |  |  | 102.5154 | 0.7478 | [5 empty] | 1.5053 |  | 0.0008 | 12.715
IAR | OS265386Q | IAR OS2Q #2 | 46.6594 | 1799.1876 | 90.2388 | 26.4045 | 34.601 | 197.157 | 41.8654 | 89.8929 | 94.5728 |  | 98.872 |  |  |  | 73.9493 | 605.0798 |  |  | 102.6022 | 0.7488 | [5 empty] | 1.5059 |  | 0.0008 | 12.5574
IAR | OS265386Q | IAR OS2Q #2 | 46.7594 | 1799.0773 | 90.3031 | 26.418 | 34.6864 | 197.4045 | 41.8683 | 89.745 | 94.5846 |  | 98.8699 |  |  |  | 74.1545 | 603.1333 |  |  | 102.5525 | 0.7472 | [5 empty] | 1.487 |  | 0.0008 | 12.6905
IAR | OS265386Q | IAR OS2Q #2 | 46.8594 | 1799.1606 | 90.2963 | 25.847 | 34.6484 | 197.172 | 41.8919 | 89.8966 | 94.6142 |  | 98.8723 |  |  |  | 74.3818 | 603.8816 |  |  | 102.7858 | 0.7473 | [5 empty] | 1.5015 |  | 0.0008 | 12.716
IAR | OS265386Q | IAR OS2Q #2 | 46.9594 | 1799.0718 | 90.2713 | 25.3676 | 34.5771 | 197.0959 | 41.9101 | 89.9063 | 94.6156 |  | 98.873 |  |  |  | 74.9915 | 604.3099 |  |  | 102.7292 | 0.7477 | [5 empty] | 1.504 |  | 0.0008 | 12.7844
IAR | OS265386Q | IAR OS2Q #2 | 47.0594 | 1799.1014 | 90.2146 | 24.8552 | 34.5873 | 197.1605 | 41.9567 | 89.8393 | 94.6249 |  | 98.8884 |  |  |  | 73.6552 | 603.9473 |  |  | 102.4667 | 0.7483 | [5 empty] | 1.506 |  | 0.0008 | 12.6507
IAR | OS265386Q | IAR OS2Q #2 | 47.1594 | 1799.2001 | 90.2525 | 24.9337 | 34.5715 | 196.7553 | 41.9114 | 89.8979 | 94.5908 |  | 98.8882 |  |  |  | 74.208 | 602.6838 |  |  | 102.785 | 0.7477 | [5 empty] | 1.5005 |  | 0.0008 | 12.7711
IAR | OS265386Q | IAR OS2Q #2 | 47.2594 | 1799.1426 | 90.3085 | 24.7301 | 34.5184 | 196.5549 | 41.894 | 89.8826 | 94.6478 |  | 98.8799 |  |  |  | 74.4787 | 603.6936 |  |  | 102.3001 | 0.7482 | [5 empty] | 1.5071 |  | 0.0008 | 12.7123
IAR | OS265386Q | IAR OS2Q #2 | 47.3594 | 1799.1977 | 90.3216 | 26.1384 | 34.6156 | 196.923 | 41.8986 | 90.0313 | 94.6274 |  | 98.8782 |  |  |  | 74.7423 | 602.6729 |  |  | 103.0759 | 0.7493 | [5 empty] | 1.5068 |  | 0.0008 | 12.5115
IAR | OS265386Q | IAR OS2Q #2 | 47.4594 | 1799.1693 | 90.3056 | 26.4224 | 34.6288 | 197.1048 | 41.8722 | 89.9797 | 94.6116 |  | 98.8717 |  |  |  | 73.947 | 603.1434 |  |  | 102.6924 | 0.7477 | [5 empty] | 1.4946 |  | 0.0008 | 12.7867
IAR | OS265386Q | IAR OS2Q #2 | 47.5594 | 1799.2083 | 90.3455 | 25.7609 | 34.6766 | 197.2932 | 41.9651 | 89.9754 | 94.6338 |  | 98.8842 |  |  |  | 73.1193 | 603.5062 |  |  | 102.9449 | 0.7482 | [5 empty] | 1.498 |  | 0.0008 | 12.6299
IAR | OS265386Q | IAR OS2Q #2 | 47.6594 | 1799.2006 | 90.2691 | 25.4571 | 34.7292 | 197.2837 | 42.0042 | 89.866 | 94.6029 |  | 98.8906 |  |  |  | 74.3126 | 603.1816 |  |  | 102.7043 | 0.7487 | [5 empty] | 1.5017 |  | 0.0008 | 12.5611
IAR | OS265386Q | IAR OS2Q #2 | 47.7594 | 1799.1966 | 90.2848 | 25.3012 | 34.7904 | 197.4055 | 42.0825 | 89.8317 | 94.562 |  | 98.8873 |  |  |  | 73.7838 | 603.6829 |  |  | 103.056 | 0.7479 | [5 empty] | 1.4962 |  | 0.0008 | 12.7062
IAR | OS265386Q | IAR OS2Q #2 | 47.8594 | 1799.1776 | 90.3084 | 24.9519 | 34.7948 | 197.2372 | 42.0483 | 89.8923 | 94.5885 |  | 98.8823 |  |  |  | 74.3831 | 604.6594 |  |  | 102.6813 | 0.7477 | [5 empty] | 1.5077 |  | 0.0008 | 12.7877
IAR | OS265386Q | IAR OS2Q #2 | 47.9594 | 1799.1677 | 90.3362 | 24.8366 | 34.7542 | 197.0348 | 42.0226 | 89.8616 | 94.6297 |  | 98.8774 |  |  |  | 74.9269 | 603.4042 |  |  | 102.7777 | 0.7476 | [5 empty] | 1.5011 |  | 0.0008 | 12.8112
IAR | OS265386Q | IAR OS2Q #2 | 48.0594 | 1799.2497 | 90.3098 | 24.872 | 34.7589 | 196.8697 | 42.0294 | 89.8427 | 94.6519 |  | 98.8632 |  |  |  | 74.0212 | 603.5333 |  |  | 103.0074 | 0.7477 | [5 empty] | 1.4977 |  | 0.0008 | 12.703
IAR | OS265386Q | IAR OS2Q #2 | 48.1594 | 1799.2566 | 90.2922 | 24.9756 | 34.7564 | 196.5284 | 41.9958 | 89.9371 | 94.6235 |  | 98.8864 |  |  |  | 73.462 | 604.3024 |  |  | 103.0701 | 0.7481 | [5 empty] | 1.5057 |  | 0.0008 | 12.6929
IAR | OS265386Q | IAR OS2Q #2 | 48.2594 | 1799.2584 | 90.3119 | 24.7129 | 34.776 | 196.7927 | 42.06 | 89.9129 | 94.6341 |  | 98.8824 |  |  |  | 73.7296 | 603.4937 |  |  | 102.8564 | 0.7482 | [5 empty] | 1.5047 |  | 0.0008 | 12.6931
IAR | OS265386Q | IAR OS2Q #2 | 48.3595 | 1799.1514 | 90.3273 | 26.2473 | 34.9359 | 197.3364 | 42.1138 | 89.876 | 94.669 |  | 98.8663 |  |  |  | 74.0178 | 604.0919 |  |  | 102.3771 | 0.7486 | [5 empty] | 1.5006 |  | 0.0008 | 12.6069
IAR | OS265386Q | IAR OS2Q #2 | 48.4595 | 1799.2246 | 90.3206 | 26.4521 | 35.0202 | 197.7479 | 42.1642 | 90.0148 | 94.6432 |  | 98.8627 |  |  |  | 74.5413 | 602.9486 |  |  | 102.7244 | 0.7492 | [5 empty] | 1.5074 |  | 0.0008 | 12.4926
IAR | OS265386Q | IAR OS2Q #2 | 48.5595 | 1799.1663 | 90.2867 | 25.7883 | 34.9928 | 197.9254 | 42.2343 | 89.9888 | 94.574 |  | 98.862 |  |  |  | 74.9031 | 602.3487 |  |  | 103.0828 | 0.7472 | [5 empty] | 1.4975 |  | 0.0008 | 12.7907
IAR | OS265386Q | IAR OS2Q #2 | 48.6595 | 1801.7664 | 90.2501 | 25.186 | 35.0005 | 197.6662 | 42.2624 | 89.9134 | 94.571 |  | 98.8796 |  |  |  | 73.0158 | 605.1745 |  |  | 103.0392 | 0.748 | [5 empty] | 1.5046 |  | 0.0008 | 12.7099
IAR | OS265386Q | IAR OS2Q #2 | 48.7595 | 1799.0434 | 90.2526 | 25.1794 | 35.052 | 197.5016 | 42.2945 | 89.9639 | 94.5713 |  | 98.8747 |  |  |  | 73.9758 | 602.5259 |  |  | 102.5763 | 0.7477 | [5 empty] | 1.5021 |  | 0.0008 | 12.7157
IAR | OS265386Q | IAR OS2Q #2 | 48.8595 | 1799.206 | 90.2563 | 24.782 | 34.9833 | 197.2003 | 42.2369 | 89.8942 | 94.6222 |  | 98.8607 |  |  |  | 74.4206 | 601.9174 |  |  | 102.5766 | 0.7481 | [5 empty] | 1.5061 |  | 0.0008 | 12.7105
IAR | OS265386Q | IAR OS2Q #2 | 48.9595 | 1799.1549 | 90.3646 | 25.7168 | 35.1825 | 197.3451 | 42.4039 | 90.0703 | 94.6477 |  | 98.8596 |  |  |  | 74.903 | 603.3381 |  |  | 102.8366 | 0.748 | [5 empty] | 1.4995 |  | 0.0008 | 12.6803
IAR | OS265386Q | IAR OS2Q #2 | 49.0595 | 1799.1865 | 90.3007 | 25.4126 | 35.1156 | 197.1828 | 42.4167 | 89.9249 | 94.6285 |  | 98.8688 |  |  |  | 74.9452 | 603.2786 |  |  | 102.6192 | 0.7482 | [5 empty] | 1.497 |  | 0.0008 | 12.6654
IAR | OS265386Q | IAR OS2Q #2 | 49.1595 | 1799.1908 | 90.3019 | 25.2987 | 35.104 | 197.2774 | 42.3561 | 89.9434 | 94.6072 |  | 98.871 |  |  |  | 72.7731 | 602.71 |  |  | 102.7371 | 0.7483 | [5 empty] | 1.5033 |  | 0.0008 | 12.6152
IAR | OS265386Q | IAR OS2Q #2 | 49.2595 | 1796.5591 | 90.3188 | 25.4326 | 35.1125 | 197.3607 | 42.3596 | 89.9545 | 94.6502 |  | 98.8707 |  |  |  | 73.9214 | 602.0477 |  |  | 102.8077 | 0.7483 | [5 empty] | 1.4971 |  | 0.0008 | 12.63
IAR | OS265386Q | IAR OS2Q #2 | 49.3595 | 1799.2267 | 90.375 | 25.4119 | 35.283 | 197.5792 | 42.4871 | 90.0373 | 94.6361 |  | 98.8693 |  |  |  | 74.5169 | 603.6508 |  |  | 102.9914 | 0.7478 | [5 empty] | 1.5049 |  | 0.0008 | 12.7339
IAR | OS265386Q | IAR OS2Q #2 | 49.4595 | 1796.496 | 90.2957 | 26.4998 | 35.3538 | 197.8248 | 42.5131 | 89.8298 | 94.6354 |  | 98.8471 |  |  |  | 75.1782 | 601.8166 |  |  | 102.3487 | 0.7487 | [5 empty] | 1.4971 |  | 0.0008 | 12.5573
IAR | OS265386Q | IAR OS2Q #2 | 49.5595 | 1799.1675 | 90.364 | 26.7477 | 35.3119 | 198.0811 | 42.4454 | 89.8909 | 94.6139 |  | 98.8699 |  |  |  | 75.062 | 602.6321 |  |  | 102.718 | 0.7488 | [5 empty] | 1.506 |  | 0.0008 | 12.5586
IAR | OS265386Q | IAR OS2Q #2 | 49.6595 | 1799.1384 | 90.2411 | 26.0095 | 35.2507 | 197.7155 | 42.4513 | 89.9305 | 94.5497 |  | 98.8575 |  |  |  | 74.7928 | 603.5676 |  |  | 102.9058 | 0.7477 | [5 empty] | 1.5043 |  | 0.0008 | 12.712
IAR | OS265386Q | IAR OS2Q #2 | 49.7595 | 1799.1409 | 90.2248 | 25.5995 | 35.2613 | 197.7917 | 42.4865 | 89.9009 | 94.5614 |  | 98.8476 |  |  |  | 73.242 | 603.5277 |  |  | 102.7908 | 0.7452 | [5 empty] | 1.4786 |  | 0.0008 | 12.9345
IAR | OS265386Q | IAR OS2Q #2 | 49.8595 | 1801.5458 | 90.2541 | 25.7024 | 35.4 | 197.769 | 42.5561 | 89.9871 | 94.553 |  | 98.8386 |  |  |  | 73.6956 | 601.665 |  |  | 102.4688 | 0.7472 | [5 empty] | 1.4928 |  | 0.0008 | 12.7408
IAR | OS265386Q | IAR OS2Q #2 | 49.9595 | 1799.242 | 90.2754 | 25.5949 | 35.5165 | 198.0044 | 42.665 | 89.9071 | 94.52 |  | 98.8432 |  |  |  | 74.0483 | 603.202 |  |  | 102.4317 | 0.7482 | [5 empty] | 1.5008 |  | 0.0008 | 12.6712
IAR | OS265386Q | IAR OS2Q #2 | 50.0595 | 1799.2074 | 90.2927 | 25.6296 | 35.5849 | 198.1978 | 42.8126 | 89.9423 | 94.6097 |  | 98.827 |  |  |  | 73.6456 | 602.8858 |  |  | 103.0367 | 0.747 | [5 empty] | 1.4819 |  | 0.0008 | 12.7466
IAR | OS265386Q | IAR OS2Q #2 | 50.1595 | 1799.1325 | 90.2989 | 25.4034 | 35.6852 | 198.1264 | 42.8288 | 89.8996 | 94.5835 |  | 98.8121 |  |  |  | 74.9239 | 604.114 |  |  | 102.5841 | 0.7471 | [5 empty] | 1.5067 |  | 0.0008 | 12.9544
IAR | OS265386Q | IAR OS2Q #2 | 50.2595 | 1799.0754 | 90.1903 | 25.9969 | 35.6512 | 197.9215 | 42.773 | 89.8482 | 94.5233 |  | 98.803 |  |  |  | 75.0493 | 601.6534 |  |  | 102.4974 | 0.7478 | [5 empty] | 1.5001 |  | 0.0008 | 12.6926
IAR | OS265386Q | IAR OS2Q #2 | 50.3595 | 1799.1978 | 90.2177 | 25.701 | 35.5478 | 198.0701 | 42.7626 | 89.9189 | 94.584 |  | 98.7929 |  |  |  | 74.1515 | 600.5882 |  |  | 102.7022 | 0.7477 | [5 empty] | 1.5018 |  | 0.0008 | 12.7104
IAR | OS265386Q | IAR OS2Q #2 | 50.4595 | 1799.1928 | 90.2651 | 25.5033 | 35.5232 | 197.9058 | 42.6742 | 89.9564 | 94.5344 |  | 98.7853 |  |  |  | 72.7306 | 604.6631 |  |  | 102.4371 | 0.7473 | [5 empty] | 1.4915 |  | 0.0008 | 12.6995
IAR | OS265386Q | IAR OS2Q #2 | 50.5595 | 1799.1192 | 90.1727 | 25.1551 | 35.4949 | 197.6431 | 42.6406 | 89.912 | 94.5207 |  | 98.7732 |  |  |  | 73.97 | 602.9948 |  |  | 102.7625 | 0.7467 | [5 empty] | 1.5015 |  | 0.0008 | 12.8651
IAR | OS265386Q | IAR OS2Q #2 | 50.6596 | 1799.142 | 90.1521 | 25.6479 | 35.4148 | 197.921 | 42.5666 | 89.972 | 94.5895 |  | 98.7718 |  |  |  | 73.7637 | 602.9115 |  |  | 102.8277 | 0.7482 | [5 empty] | 1.5077 |  | 0.0008 | 12.6404
LZ | OS265386Q | LZ OS2Q #1 | 0.0042 | 1800.142 | 89.9993 | 25.3479 | 40.1403 | 183.2048 | 39.8486 | 89.9442 | 95.1615 |  | 99.1699 | 119.0474 | 8.1552 | 14.5324 | 557.5266 | 414.4114 | 101.317 | 2.4115 | 102.8466 | 0.8047 |  |  |  | 90.8077 | 132.1526 | 1.5628 | 0.8053 | 0.0013 | 3.3775
LZ | OS265386Q | LZ OS2Q #1 | 0.1042 | 1800.815 | 89.9703 | 25.3243 | 40.0094 | 183.1502 | 39.9749 | 89.986 | 95.2338 |  | 99.17 | 111.3583 | 28.7032 | 14.5148 | 555.4778 | 412.3429 | 101.2775 | 2.4253 | 102.7339 | 0.7656 |  |  |  | 90.7475 | 78.7717 | 1.4946 | 0.7647 | 0.0007 | 8.8754
LZ | OS265386Q | LZ OS2Q #1 | 0.2042 | 1800.441 | 90.0622 | 25.2624 | 39.822 | 172.2898 | 40.1219 | 90.0536 | 95.3599 |  | 99.17 | 106.8935 | 33.7182 | 22.8397 | 561.9017 | 410.964 | 100.8624 | 2.6562 | 103.5445 | 0.7625 |  |  |  | 90.5063 | 85.7665 | 1.5 | 0.7645 | 0.0008 | 8.909
LZ | OS265386Q | LZ OS2Q #1 | 0.3042 | 1799.928 | 89.7865 | 25.2003 | 39.9799 | 170.3223 | 39.9967 | 89.9354 | 95.3458 |  | 99.17 | 111.6027 | 34.8932 | 22.8393 | 562.0124 | 409.9297 | 100.8348 | 2.6204 | 103.7636 | 0.7578 |  |  |  | 90.1809 | 83.1953 | 1.49 | 0.758 | 0.0008 | 9.842
LZ | OS265386Q | LZ OS2Q #1 | 0.4042 | 1799.895 | 89.9618 | 25.2656 | 39.9208 | 169.6332 | 39.9171 | 90.021 | 95.3613 |  | 99.17 | 98.0373 | 35.1985 | 22.8397 | 566.9766 | 408.5508 | 100.7641 | 2.6303 | 103.7565 | 0.7562 |  |  |  | 90.1307 | 83.3988 | 1.4889 | 0.7564 | 0.0008 | 10.0782
LZ | OS265386Q | LZ OS2Q #1 | 0.5042 | 1799.39 | 90.0958 | 25.1711 | 39.9526 | 169.5131 | 40.0504 | 90.0321 | 95.3673 |  | 99.17 | 114.2619 | 34.8885 | 22.872 | 562.6017 | 407.8613 | 100.7318 | 2.629 | 103.6154 | 0.7562 |  |  |  | 90.0366 | 84.2669 | 1.4939 | 0.7547 | 0.0008 | 10.3159
LZ | OS265386Q | LZ OS2Q #1 | 0.6042 | 1799.655 | 90.0128 | 25.0007 | 40.1292 | 169.5989 | 40.0145 | 89.9966 | 95.335 |  | 99.17 | 111.2123 | 34.8848 | 22.8397 | 557.4993 | 407.1718 | 100.6315 | 2.6148 | 103.8117 | 0.7547 |  |  |  | 90.0158 | 84.4768 | 1.4927 | 0.7547 | 0.0008 | 10.3219
LZ | OS265386Q | LZ OS2Q #1 | 0.7042 | 1800.188 | 89.9583 | 24.9227 | 40.0884 | 169.5227 | 40.1282 | 89.994 | 95.3434 |  | 99.1699 | 99.4009 | 34.8931 | 22.8805 | 552.3628 | 406.827 | 100.8013 | 2.6309 | 103.8122 | 0.7547 |  |  |  | 90.0008 | 84.675 | 1.4933 | 0.7531 | 0.0008 | 10.5513
LZ | OS265386Q | LZ OS2Q #1 | 0.8042 | 1800.091 | 90.075 | 24.9985 | 39.9838 | 169.4995 | 39.9523 | 90.0482 | 95.3996 |  | 99.17 | 115.3016 | 34.8996 | 22.9698 | 562.6131 | 406.4823 | 100.682 | 2.6414 | 103.7083 | 0.75 |  |  |  | 90.0305 | 83.9463 | 1.4929 | 0.7516 | 0.0008 | 10.7781
LZ | OS265386Q | LZ OS2Q #1 | 0.9042 | 1800.228 | 89.6066 | 24.9681 | 39.8176 | 169.2382 | 39.8897 | 89.8731 | 95.1865 |  | 99.17 | 118.0353 | 34.8923 | 22.8907 | 565.4294 | 406.827 | 100.7142 | 2.602 | 103.8259 | 0.75 |  |  |  | 89.8112 | 83.7835 | 1.4822 | 0.7498 | 0.0008 | 11.0348
LZ | OS265386Q | LZ OS2Q #1 | 1.0042 | 1799.372 | 90.4327 | 24.9784 | 40.011 | 169.4235 | 40.1174 | 90.2253 | 95.5197 |  | 99.17 | 111.3778 | 34.8932 | 23.2435 | 567.4252 | 405.4481 | 100.8769 | 2.6161 | 103.7149 | 0.75 |  |  |  | 90.22 | 84.1856 | 1.4913 | 0.7502 | 0.0008 | 10.9876
LZ | OS265386Q | LZ OS2Q #1 | 1.1042 | 1800.624 | 89.9678 | 25.0613 | 39.9965 | 169.5353 | 40.0554 | 89.9111 | 95.2714 |  | 99.17 | 116.2839 | 34.906 | 23.4033 | 555.9565 | 404.7586 | 100.635 | 2.6374 | 102.7965 | 0.75 |  |  |  | 89.9254 | 83.3681 | 1.4873 | 0.7499 | 0.0008 | 11.0208
LZ | OS265386Q | LZ OS2Q #1 | 1.2042 | 1799.779 | 90.0414 | 25.1021 | 39.9764 | 169.4173 | 39.9621 | 90.0312 | 95.3681 |  | 99.17 | 102.4925 | 37.1181 | 23.0897 | 551.9075 | 404.7586 | 100.5844 | 2.6172 | 102.9635 | 0.75 |  |  |  | 89.9555 | 83.7566 | 1.49 | 0.75 | 0.0008 | 11.0159
LZ | OS265386Q | LZ OS2Q #1 | 1.3042 | 1800.554 | 90.0459 | 25.0712 | 40.028 | 169.2539 | 40.1572 | 89.9855 | 95.3771 |  | 99.155 | 105.802 | 34.8932 | 23.1714 | 566.1411 | 404.4138 | 100.5373 | 2.624 | 102.9137 | 0.7516 |  |  |  | 89.9681 | 84.1498 | 1.494 | 0.75 | 0.0008 | 11.0178
LZ | OS265386Q | LZ OS2Q #1 | 1.4042 | 1800.742 | 89.9312 | 24.958 | 40.0661 | 169.5605 | 39.9886 | 89.9388 | 95.3045 |  | 99.1401 | 116.7186 | 35.0065 | 23.4361 | 562.8334 | 404.4138 | 100.6172 | 2.617 | 102.9336 | 0.75 |  |  |  | 89.9645 | 84.0329 | 1.4973 | 0.75 | 0.0008 | 11.0153
LZ | OS265386Q | LZ OS2Q #1 | 1.5042 | 1799.552 | 89.9804 | 24.9574 | 40.0411 | 169.3992 | 39.9014 | 89.9927 | 95.3716 |  | 99.14 | 124.1493 | 34.949 | 23.348 | 556.5771 | 403.7244 | 100.4966 | 2.6147 | 102.8291 | 0.75 |  |  |  | 90.0294 | 84.1348 | 1.4948 | 0.75 | 0.0008 | 11.0127
LZ | OS265386Q | LZ OS2Q #1 | 1.6042 | 1799.371 | 90.0345 | 25.0709 | 39.8204 | 169.3152 | 40.0951 | 90.0351 | 95.3488 |  | 99.14 | 113.1742 | 34.8937 | 23.1766 | 550.4736 | 403.7244 | 100.4863 | 2.6231 | 102.5654 | 0.75 |  |  |  | 90.0259 | 84.0628 | 1.4904 | 0.75 | 0.0008 | 11.0112
LZ | OS265386Q | LZ OS2Q #1 | 1.7042 | 1799.872 | 89.9909 | 24.9869 | 39.9478 | 169.3284 | 39.9419 | 89.987 | 95.3545 |  | 99.14 | 109.1505 | 34.8932 | 23.4672 | 560.371 | 404.0691 | 100.3552 | 2.6027 | 102.7486 | 0.75 |  |  |  | 89.9913 | 84.0385 | 1.4917 | 0.7484 | 0.0008 | 11.2427
LZ | OS265386Q | LZ OS2Q #1 | 1.8042 | 1799.781 | 89.9832 | 25.0609 | 39.9494 | 169.1924 | 39.9988 | 89.9848 | 95.297 |  | 99.14 | 111.7213 | 34.8932 | 23.5342 | 562.0104 | 403.3796 | 100.3622 | 2.5938 | 102.7317 | 0.75 |  |  |  | 90.011 | 84.125 | 1.4916 | 0.7484 | 0.0008 | 11.2438
LZ | OS265386Q | LZ OS2Q #1 | 1.9042 | 1799.845 | 90.0055 | 25.0624 | 39.9852 | 169.2787 | 40.0115 | 90.0104 | 95.3007 |  | 99.1394 | 103.3922 | 34.8931 | 23.5343 | 560.5708 | 403.3796 | 100.5012 | 2.5869 | 102.6055 | 0.7484 |  |  |  | 90.0338 | 84.1342 | 1.4951 | 0.7485 | 0.0008 | 11.2406
LZ | OS265386Q | LZ OS2Q #1 | 2.0042 | 1800.444 | 90.0683 | 25.1461 | 40.1534 | 169.4282 | 40.0016 | 90.0471 | 95.3914 |  | 99.1382 | 103.9188 | 34.7937 | 23.4614 | 549.4148 | 403.0349 | 100.3661 | 2.5966 | 102.6186 | 0.7484 |  |  |  | 90.0612 | 84.1235 | 1.4915 | 0.7485 | 0.0008 | 11.2415
LZ | OS265386Q | LZ OS2Q #1 | 2.1042 | 1800.291 | 90.0404 | 25.0033 | 40.0145 | 169.2078 | 40.063 | 89.9861 | 95.3155 |  | 99.14 | 100.5127 | 34.8938 | 23.342 | 559.0427 | 403.0349 | 100.5638 | 2.5992 | 102.6761 | 0.7484 |  |  |  | 89.9512 | 84.0328 | 1.4925 | 0.7484 | 0.0008 | 11.252
LZ | OS265386Q | LZ OS2Q #1 | 2.2042 | 1798.903 | 90.0041 | 24.9624 | 39.8681 | 169.256 | 39.8343 | 90.0143 | 95.3045 |  | 99.11 | 98.997 | 34.8925 | 23.1429 | 562.1006 | 403.0349 | 100.4242 | 2.5868 | 102.5984 | 0.7484 |  |  |  | 89.9671 | 84.1048 | 1.4893 | 0.7469 | 0.0008 | 11.4786
LZ | OS265386Q | LZ OS2Q #1 | 2.3042 | 1800.383 | 90.0269 | 25.0348 | 39.9726 | 169.4195 | 40.0015 | 90.0034 | 95.3255 |  | 99.11 | 109.4167 | 34.7636 | 23.2675 | 557.3452 | 402.6901 | 100.431 | 2.5858 | 102.4381 | 0.7484 |  |  |  | 90.0291 | 84.2069 | 1.4925 | 0.7469 | 0.0008 | 11.476
LZ | OS265386Q | LZ OS2Q #1 | 2.4042 | 1800.339 | 89.9339 | 25.0789 | 40.0356 | 169.6979 | 40.0863 | 89.9983 | 95.3452 |  | 99.11 | 114.1386 | 34.8931 | 23.1244 | 550.3078 | 403.0349 | 100.4526 | 2.5833 | 102.5355 | 0.7469 |  |  |  | 89.9877 | 84.0028 | 1.4917 | 0.7469 | 0.0008 | 11.4774
LZ | OS265386Q | LZ OS2Q #1 | 2.5042 | 1800.575 | 90.0653 | 25.1417 | 39.9278 | 169.4659 | 39.851 | 90.0177 | 95.3403 |  | 99.11 | 104.0606 | 34.8185 | 23.1611 | 561.1165 | 403.0349 | 100.3878 | 2.5807 | 102.6113 | 0.7469 |  |  |  | 90.0051 | 83.9494 | 1.492 | 0.7469 | 0.0008 | 11.473
LZ | OS265386Q | LZ OS2Q #1 | 2.6042 | 1800.62 | 90.031 | 25.1034 | 40.2233 | 169.4531 | 39.8759 | 89.9895 | 95.346 |  | 99.0938 | 111.7442 | 34.8931 | 23.0642 | 563.0065 | 402.6901 | 100.5015 | 2.5884 | 102.6238 | 0.7469 |  |  |  | 89.9991 | 83.9866 | 1.494 | 0.7469 | 0.0008 | 11.4766
LZ | OS265386Q | LZ OS2Q #1 | 2.7042 | 1799.439 | 89.9693 | 25.0378 | 39.997 | 169.456 | 40.1052 | 90.0023 | 95.3191 |  | 99.11 | 111.7108 | 34.0947 | 23.3235 | 556.469 | 402.3454 | 100.5002 | 2.5861 | 102.3639 | 0.7469 |  |  |  | 90.0179 | 83.9157 | 1.4947 | 0.7438 | 0.0008 | 11.9401
LZ | OS265386Q | LZ OS2Q #1 | 2.8042 | 1799.836 | 89.9801 | 24.9927 | 39.932 | 169.4714 | 40.0667 | 90.0067 | 95.3439 |  | 99.11 | 93.8569 | 34.8924 | 22.8922 | 546.7087 | 402.3454 | 100.4729 | 2.5875 | 102.4464 | 0.7469 |  |  |  | 89.9685 | 83.9007 | 1.492 | 0.7453 | 0.0008 | 11.7182
LZ | OS265386Q | LZ OS2Q #1 | 2.9042 | 1799.675 | 89.9712 | 24.9987 | 39.8914 | 169.3879 | 39.8664 | 90.0198 | 95.2984 |  | 99.11 | 104.0513 | 35.0082 | 23.2722 | 556.7754 | 402.3454 | 100.4989 | 2.5665 | 102.5904 | 0.7453 |  |  |  | 89.9838 | 83.9007 | 1.4944 | 0.7469 | 0.0008 | 11.4775
LZ | OS265386Q | LZ OS2Q #1 | 3.0042 | 1799.979 | 90.005 | 25.0116 | 39.9284 | 169.478 | 40.0121 | 90.0147 | 95.3155 |  | 99.11 | 109.8147 | 37.1578 | 23.2798 | 564.7031 | 402.3454 | 100.2589 | 2.5588 | 102.5626 | 0.7453 |  |  |  | 90.0034 | 84.0028 | 1.4947 | 0.7453 | 0.0008 | 11.7102
LZ | OS265386Q | LZ OS2Q #1 | 3.1042 | 1799.986 | 90.068 | 24.9705 | 40.1923 | 169.5412 | 39.9739 | 90.0235 | 95.3688 |  | 99.11 | 107.4951 | 34.8921 | 23.2043 | 552.2844 | 402.0006 | 100.3193 | 2.5856 | 102.4222 | 0.7453 |  |  |  | 90.0532 | 84.0028 | 1.4942 | 0.7469 | 0.0008 | 11.4691
LZ | OS265386Q | LZ OS2Q #1 | 3.2042 | 1800.5 | 89.9751 | 24.9517 | 39.9926 | 169.3586 | 40.0916 | 89.9538 | 95.3173 |  | 99.11 | 120.0262 | 35.8048 | 22.9895 | 554.4958 | 402.0006 | 100.3458 | 2.5777 | 102.3956 | 0.7453 |  |  |  | 89.9713 | 83.8965 | 1.4874 | 0.7468 | 0.0008 | 11.4819
LZ | OS265386Q | LZ OS2Q #1 | 3.3042 | 1799.442 | 89.9815 | 24.9037 | 39.9344 | 169.4193 | 39.9995 | 90.0064 | 95.3052 |  | 99.1098 | 106.4074 | 34.8932 | 23.3686 | 561.4525 | 402.0006 | 100.3498 | 2.5756 | 102.4232 | 0.7453 |  |  |  | 90.0074 | 83.9005 | 1.4954 | 0.7453 | 0.0008 | 11.7097
LZ | OS265386Q | LZ OS2Q #1 | 3.4042 | 1799.904 | 90.0213 | 24.8346 | 40.0431 | 169.5543 | 39.9415 | 90.0107 | 95.3099 |  | 99.08 | 113.2958 | 34.8932 | 23.5341 | 558.3864 | 402.0006 | 100.3022 | 2.5974 | 102.4026 | 0.7453 |  |  |  | 90.0516 | 84.0076 | 1.4979 | 0.7453 | 0.0008 | 11.7065
LZ | OS265386Q | LZ OS2Q #1 | 3.5042 | 1801.384 | 90.0132 | 24.8672 | 39.986 | 169.5272 | 40.051 | 89.9751 | 95.32 |  | 99.0894 | 122.8269 | 34.8932 | 23.2658 | 550.2207 | 402.3454 | 100.1939 | 2.5922 | 102.4725 | 0.7469 |  |  |  | 89.9911 | 84.0008 | 1.4944 | 0.7453 | 0.0008 | 11.7134
LZ | OS265386Q | LZ OS2Q #1 | 3.6042 | 1799.438 | 89.9683 | 24.9093 | 39.9741 | 169.417 | 40.0662 | 89.9567 | 95.2971 |  | 99.08 | 98.7839 | 34.8929 | 23.2946 | 550.3528 | 402.0006 | 100.3195 | 2.5778 | 102.5025 | 0.7437 |  |  |  | 89.9863 | 84.0238 | 1.4941 | 0.7453 | 0.0008 | 11.711
LZ | OS265386Q | LZ OS2Q #1 | 3.7042 | 1799.001 | 90.0009 | 24.9001 | 39.9721 | 169.5484 | 39.9634 | 89.9953 | 95.356 |  | 99.0988 | 121.5254 | 34.8952 | 23.4296 | 559.9218 | 402.0006 | 100.2707 | 2.5532 | 102.5166 | 0.7437 |  |  |  | 90.0254 | 84.0474 | 1.4975 | 0.7453 | 0.0008 | 11.7126
LZ | OS265386Q | LZ OS2Q #1 | 3.8042 | 1799.889 | 90.0039 | 24.9202 | 40.0062 | 169.5571 | 39.8797 | 90.0158 | 95.3241 |  | 99.08 | 105.151 | 34.8931 | 23.3278 | 561.2212 | 402.0006 | 100.324 | 2.5685 | 102.5117 | 0.7453 |  |  |  | 90.0186 | 83.9218 | 1.4982 | 0.7438 | 0.0008 | 11.9442
LZ | OS265386Q | LZ OS2Q #1 | 3.9042 | 1800.55 | 89.9992 | 25.0169 | 39.9636 | 169.5992 | 40.0688 | 89.9787 | 95.3317 |  | 99.08 | 115.4144 | 34.8932 | 23.286 | 548.9598 | 402.0006 | 100.3018 | 2.5917 | 102.5226 | 0.7453 |  |  |  | 89.9818 | 84.0238 | 1.4973 | 0.7453 | 0.0008 | 11.7121
LZ | OS265386Q | LZ OS2Q #1 | 4.0042 | 1800.208 | 89.9882 | 24.9474 | 39.9743 | 169.6194 | 40.0656 | 89.9991 | 95.303 |  | 99.08 | 104.8972 | 34.8932 | 23.3561 | 553.4318 | 401.6559 | 100.2377 | 2.5789 | 102.5048 | 0.7453 |  |  |  | 89.9991 | 84.0749 | 1.4898 | 0.7453 | 0.0008 | 11.7115
LZ | OS265386Q | LZ OS2Q #1 | 4.1042 | 1800.157 | 90.023 | 25.0214 | 40.0176 | 169.4988 | 39.9199 | 90.0041 | 95.3237 |  | 99.0811 | 106.191 | 13.6218 | 23.5312 | 561.1346 | 402.0006 | 100.4101 | 2.5791 | 102.5475 | 0.7453 |  |  |  | 90.0268 | 84.1781 | 1.4989 | 0.7453 | 0.0008 | 11.7116
LZ | OS265386Q | LZ OS2Q #1 | 4.2042 | 1800.581 | 90.0164 | 25.1319 | 40.0221 | 169.6476 | 40.1286 | 90.0167 | 95.3504 |  | 99.11 | 116.9853 | 34.3811 | 23.2702 | 554.1752 | 402.3454 | 100.4168 | 2.5807 | 102.6043 | 0.7422 |  |  |  | 89.9906 | 84.207 | 1.4892 | 0.7453 | 0.0008 | 11.7101
LZ | OS265386Q | LZ OS2Q #1 | 4.3042 | 1799.393 | 90.0341 | 25.0627 | 40.1192 | 169.5392 | 40.1057 | 90.0269 | 95.3198 |  | 99.11 | 112.614 | 34.8931 | 23.1012 | 549.4055 | 402.0006 | 100.2166 | 2.5953 | 102.5403 | 0.7453 |  |  |  | 89.9993 | 84.2993 | 1.4911 | 0.7437 | 0.0008 | 11.9476
LZ | OS265386Q | LZ OS2Q #1 | 4.4042 | 1799.768 | 89.9696 | 25.0482 | 39.9853 | 169.5034 | 39.9033 | 90.0021 | 95.2836 |  | 99.11 | 103.06 | 34.8929 | 22.8897 | 550.566 | 401.6559 | 100.0136 | 2.5852 | 102.4647 | 0.7437 |  |  |  | 89.9514 | 83.7992 | 1.4938 | 0.7437 | 0.0008 | 11.9526
LZ | OS265386Q | LZ OS2Q #1 | 4.5042 | 1801.12 | 89.9479 | 25.0031 | 39.9266 | 169.5813 | 39.9164 | 90.0014 | 95.2979 |  | 99.11 | 107.1589 | 34.8921 | 23.4208 | 560.739 | 401.6559 | 100.2187 | 2.5836 | 102.3887 | 0.7437 |  |  |  | 89.9968 | 83.8119 | 1.4957 | 0.7437 | 0.0008 | 11.9489
LZ | OS265386Q | LZ OS2Q #1 | 4.6042 | 1801.47 | 90.0261 | 24.898 | 40.0369 | 169.6024 | 40.1118 | 90.0141 | 95.3112 |  | 99.11 | 114.6717 | 34.8878 | 23.1529 | 550.1639 | 401.6559 | 100.2806 | 2.5934 | 102.3361 | 0.7422 |  |  |  | 89.9772 | 83.8498 | 1.4947 | 0.7437 | 0.0008 | 11.9471
LZ | OS265386Q | LZ OS2Q #1 | 4.7042 | 1799.1 | 90.0026 | 24.8884 | 40.0248 | 169.2935 | 40.1507 | 89.9974 | 95.3308 |  | 99.11 | 116.6409 | 30.9975 | 23.3079 | 550.6323 | 401.6559 | 100.2049 | 2.5942 | 102.3608 | 0.7437 |  |  |  | 89.9848 | 83.8925 | 1.4974 | 0.7422 | 0.0008 | 12.1836
LZ | OS265386Q | LZ OS2Q #1 | 4.8042 | 1800.208 | 89.9751 | 24.8799 | 40.0139 | 169.5384 | 39.976 | 90.0157 | 95.3145 |  | 99.11 | 111.0563 | 34.8931 | 23.2303 | 554.3439 | 401.6559 | 100.2747 | 2.5742 | 102.3817 | 0.7437 |  |  |  | 90.0029 | 83.9518 | 1.4977 | 0.7438 | 0.0008 | 11.9453
LZ | OS265386Q | LZ OS2Q #1 | 4.9042 | 1799.85 | 89.948 | 24.8824 | 39.9664 | 169.5076 | 39.884 | 89.9835 | 95.3043 |  | 99.11 | 117.9764 | 34.8936 | 23.4236 | 559.4431 | 401.3111 | 100.3369 | 2.5785 | 102.388 | 0.7437 |  |  |  | 90.0289 | 83.9518 | 1.495 | 0.7438 | 0.0008 | 11.9449
LZ | OS265386Q | LZ OS2Q #1 | 5.0042 | 1800.474 | 89.9867 | 24.8949 | 39.9672 | 169.4595 | 40.0924 | 89.998 | 95.3112 |  | 99.11 | 103.0548 | 34.8459 | 23.5268 | 553.3339 | 401.3111 | 100.2343 | 2.5679 | 102.4753 | 0.7437 |  |  |  | 90.0173 | 83.9773 | 1.4916 | 0.7422 | 0.0008 | 12.1837
LZ | OS265386Q | LZ OS2Q #1 | 5.1042 | 1799.665 | 90.0285 | 24.8897 | 39.993 | 169.5023 | 39.9991 | 90.0235 | 95.2691 |  | 99.11 | 111.7545 | 34.6559 | 23.0552 | 551.9771 | 402.0006 | 100.2613 | 2.5689 | 103.0984 | 0.7437 |  |  |  | 90.0182 | 84.4646 | 1.498 | 0.7422 | 0.0008 | 12.1777
LZ | OS265386Q | LZ OS2Q #1 | 5.2042 | 1799.81 | 89.9802 | 25.027 | 40.11 | 169.6618 | 39.83 | 89.9837 | 95.3294 |  | 99.11 | 103.1999 | 33.3022 | 23.3599 | 552.0319 | 402.0006 | 99.9727 | 2.5639 | 103.1379 | 0.7422 |  |  |  | 89.9539 | 84.4756 | 1.4972 | 0.7422 | 0.0008 | 12.1818
LZ | OS265386Q | LZ OS2Q #1 | 5.3042 | 1798.999 | 89.9729 | 25.0403 | 39.9815 | 169.5962 | 39.8409 | 89.9975 | 95.3321 |  | 99.11 | 110.1005 | 26.1278 | 22.9084 | 555.1452 | 402.3454 | 99.8907 | 2.5661 | 103.3056 | 0.7422 |  |  |  | 89.9612 | 84.4274 | 1.4956 | 0.7421 | 0.0008 | 12.1894
LZ | OS265386Q | LZ OS2Q #1 | 5.4042 | 1802.426 | 89.9635 | 24.89 | 39.8984 | 169.6016 | 40.0447 | 89.983 | 95.2986 |  | 99.11 | 113.1952 | 29.97 | 22.8883 | 548.5909 | 402.3454 | 99.7063 | 2.5785 | 103.2997 | 0.7406 |  |  |  | 89.9566 | 83.5947 | 1.4963 | 0.7406 | 0.0008 | 12.4226
LZ | OS265386Q | LZ OS2Q #1 | 5.5042 | 1799.978 | 90.0293 | 24.9044 | 40.0008 | 169.468 | 40.0799 | 90.0049 | 95.3291 |  | 99.14 | 113.4888 | 16.7614 | 23.1738 | 548.4877 | 402.0006 | 100.1509 | 2.5649 | 103.2814 | 0.7406 |  |  |  | 90.0173 | 83.7267 | 1.4882 | 0.7422 | 0.0008 | 12.1791
LZ | OS265386Q | LZ OS2Q #1 | 5.6042 | 1799.399 | 89.9886 | 24.9836 | 39.9377 | 169.6465 | 39.9273 | 89.9835 | 95.3149 |  | 99.14 | 100.0208 | 34.8931 | 23.4577 | 559.9344 | 402.0006 | 100.0612 | 2.5567 | 103.3231 | 0.7406 |  |  |  | 90.0153 | 83.6758 | 1.4877 | 0.7406 | 0.0008 | 12.4174
LZ | OS265386Q | LZ OS2Q #1 | 5.7042 | 1799.74 | 90.0258 | 24.9378 | 40.1028 | 169.6353 | 39.7535 | 90.0088 | 95.3275 |  | 99.1475 | 106.0383 | 34.893 | 23.506 | 557.6539 | 402.3454 | 100.1511 | 2.5475 | 103.3794 | 0.7391 |  |  |  | 90.0088 | 83.6832 | 1.4901 | 0.7406 | 0.0008 | 12.4187
LZ | OS265386Q | LZ OS2Q #1 | 5.8042 | 1800.423 | 89.9187 | 24.8699 | 39.9086 | 169.3942 | 39.9714 | 89.965 | 95.2971 |  | 99.1699 | 112.2003 | 33.7573 | 23.1119 | 549.9194 | 402.3454 | 100.1073 | 2.5668 | 103.3461 | 0.7406 |  |  |  | 89.9503 | 83.8077 | 1.4972 | 0.7406 | 0.0008 | 12.4297
LZ | OS265386Q | LZ OS2Q #1 | 5.9042 | 1799.557 | 90.0098 | 24.8026 | 39.9611 | 169.4469 | 40.1447 | 90.0178 | 95.3119 |  | 99.17 | 117.3664 | 34.8931 | 23.3214 | 554.2704 | 402.0006 | 100.0844 | 2.5623 | 103.3949 | 0.7406 |  |  |  | 90.0532 | 84.1669 | 1.4911 | 0.7407 | 0.0008 | 12.4143
LZ | OS265386Q | LZ OS2Q #1 | 6.0042 | 1800.673 | 90.0265 | 24.8971 | 40.063 | 169.5315 | 40.1005 | 90.0391 | 95.3175 |  | 99.17 | 106.9969 | 34.8931 | 23.0092 | 557.3582 | 402.0006 | 99.9981 | 2.537 | 103.4193 | 0.7406 |  |  |  | 90.0247 | 84.2157 | 1.4942 | 0.7406 | 0.0008 | 12.4183
LZ | OS265386Q | LZ OS2Q #1 | 6.1042 | 1800.221 | 90.0046 | 24.9227 | 40.0882 | 169.8541 | 39.8406 | 90.0057 | 95.3295 |  | 99.17 | 112.0819 | 28.3462 | 22.8396 | 558.0519 | 402.0006 | 100.064 | 2.5369 | 103.2702 | 0.7391 |  |  |  | 89.988 | 84.216 | 1.5053 | 0.7422 | 0.0008 | 12.1823
LZ | OS265386Q | LZ OS2Q #1 | 6.2042 | 1800.055 | 89.9483 | 25.0282 | 39.9466 | 169.8569 | 39.9116 | 89.9633 | 95.292 |  | 99.17 | 106.541 | 34.8926 | 22.8397 | 550.9915 | 402.0006 | 100.0628 | 2.5698 | 103.249 | 0.7406 |  |  |  | 89.9348 | 84.1647 | 1.4879 | 0.7421 | 0.0008 | 12.189
LZ | OS265386Q | LZ OS2Q #1 | 6.3042 | 1799.245 | 89.9772 | 24.9703 | 39.9102 | 169.8188 | 40.0949 | 89.9888 | 95.2724 |  | 99.17 | 112.9164 | 33.9096 | 22.8397 | 559.8447 | 401.6559 | 100.0129 | 2.531 | 103.2001 | 0.7406 |  |  |  | 89.9977 | 84.0119 | 1.4986 | 0.7406 | 0.0008 | 12.4215
LZ | OS265386Q | LZ OS2Q #1 | 6.4042 | 1799.402 | 90.0428 | 24.9986 | 39.9976 | 169.9779 | 40.0268 | 90.0114 | 95.3328 |  | 99.185 | 103.1126 | 33.9278 | 22.8397 | 559.6953 | 402.0006 | 100.1026 | 2.5215 | 103.3589 | 0.7391 |  |  |  | 90.0187 | 84.078 | 1.4986 | 0.7406 | 0.0008 | 12.4156
LZ | OS265386Q | LZ OS2Q #1 | 6.5042 | 1798.979 | 89.9395 | 24.9506 | 39.9689 | 169.8516 | 39.8837 | 89.9764 | 95.3048 |  | 99.196 | 111.1365 | 34.8931 | 22.8397 | 553.4169 | 402.0006 | 99.9821 | 2.5227 | 103.3383 | 0.7406 |  |  |  | 89.9804 | 84.089 | 1.4982 | 0.7406 | 0.0008 | 12.4206
LZ | OS265386Q | LZ OS2Q #1 | 6.6042 | 1799.509 | 89.998 | 24.9042 | 40.0147 | 169.7908 | 40.1485 | 90.0402 | 95.3082 |  | 99.2 | 113.6858 | 34.8931 | 22.8397 | 553.0013 | 401.6559 | 100.0897 | 2.5503 | 103.2855 | 0.7406 |  |  |  | 90.0225 | 84.0929 | 1.4943 | 0.7406 | 0.0008 | 12.4169
LZ | OS265386Q | LZ OS2Q #1 | 6.7042 | 1799.801 | 90.066 | 24.8965 | 40.151 | 169.9934 | 39.9415 | 90.0319 | 95.3289 |  | 99.2 | 99.6896 | 34.6503 | 22.8863 | 560.0385 | 401.6559 | 100.0125 | 2.5234 | 103.1744 | 0.7406 |  |  |  | 90.0559 | 84.0929 | 1.4954 | 0.7406 | 0.0008 | 12.4152
LZ | OS265386Q | LZ OS2Q #1 | 6.8042 | 1799.931 | 89.9764 | 24.9408 | 39.9153 | 169.7684 | 40.0292 | 89.9474 | 95.2907 |  | 99.2 | 115.3962 | 34.8926 | 22.8652 | 560.402 | 401.6559 | 100.0915 | 2.5447 | 103.29 | 0.7406 |  |  |  | 89.9196 | 84.0536 | 1.4921 | 0.7406 | 0.0008 | 12.4249
LZ | OS265386Q | LZ OS2Q #1 | 6.9042 | 1799.136 | 90.0152 | 24.9517 | 39.95 | 169.7621 | 40.0898 | 90.0077 | 95.3278 |  | 99.2 | 110.1086 | 34.8931 | 22.8397 | 549.2669 | 401.6559 | 100.1207 | 2.5486 | 103.3016 | 0.7406 |  |  |  | 90.0005 | 83.991 | 1.4986 | 0.7422 | 0.0008 | 12.1818
LZ | OS265386Q | LZ OS2Q #1 | 7.0042 | 1800.012 | 90.0193 | 24.9241 | 39.9815 | 169.8748 | 39.886 | 90.0208 | 95.3144 |  | 99.2 | 120.529 | 34.8931 | 22.8887 | 559.0097 | 401.6559 | 100.2383 | 2.5221 | 103.3547 | 0.7406 |  |  |  | 89.9899 | 83.9399 | 1.4983 | 0.7391 | 0.0008 | 12.6575
LZ | OS265386Q | LZ OS2Q #1 | 7.1042 | 1799.557 | 89.985 | 24.9069 | 40.0993 | 169.8957 | 39.9553 | 90.0159 | 95.2855 |  | 99.2 | 120.4727 | 19.4319 | 22.8397 | 562.0623 | 401.6559 | 100.0206 | 2.5312 | 103.3553 | 0.7391 |  |  |  | 89.9962 | 83.8377 | 1.4969 | 0.7406 | 0.0008 | 12.4228
LZ | OS265386Q | LZ OS2Q #1 | 7.2042 | 1799.871 | 89.9525 | 24.9283 | 39.9586 | 169.8446 | 40.0818 | 89.9802 | 95.3073 |  | 99.1995 | 109.3558 | 34.8931 | 22.8397 | 557.8455 | 401.6559 | 100.2367 | 2.5511 | 103.3687 | 0.7406 |  |  |  | 89.9426 | 83.8884 | 1.496 | 0.7406 | 0.0008 | 12.4211
LZ | OS265386Q | LZ OS2Q #1 | 7.3042 | 1799.378 | 89.961 | 24.8358 | 39.946 | 169.6842 | 39.9226 | 90.0063 | 95.2927 |  | 99.2 | 110.8236 | 22.5652 | 22.8396 | 553.786 | 401.6559 | 100.1285 | 2.5321 | 103.3142 | 0.7391 |  |  |  | 89.9928 | 83.8889 | 1.4974 | 0.7391 | 0.0008 | 12.6546
LZ | OS265386Q | LZ OS2Q #1 | 7.4042 | 1799.708 | 90.012 | 24.9584 | 39.9886 | 169.7294 | 39.8893 | 90.0061 | 95.3097 |  | 99.2 | 108.813 | 34.8192 | 22.8367 | 556.1328 | 401.6559 | 100.3263 | 2.5464 | 103.1825 | 0.7391 |  |  |  | 89.9899 | 83.8889 | 1.4932 | 0.7391 | 0.0008 | 12.6551
LZ | OS265386Q | LZ OS2Q #1 | 7.5042 | 1799.818 | 89.987 | 24.8573 | 39.9435 | 169.6163 | 40.1237 | 89.9961 | 95.2438 |  | 99.2 | 107.9283 | 31.7406 | 22.8397 | 562.6924 | 401.6559 | 100.2939 | 2.5299 | 103.2766 | 0.7406 |  |  |  | 89.9856 | 83.9909 | 1.4973 | 0.739 | 0.0008 | 12.6592
LZ | OS265386Q | LZ OS2Q #1 | 7.6042 | 1800.042 | 90.0852 | 24.8349 | 40.158 | 169.7468 | 40.0152 | 90.0403 | 95.3515 |  | 99.1726 | 121.2394 | 33.7831 | 22.8398 | 559.7133 | 401.3111 | 100.3997 | 2.5425 | 103.3518 | 0.7391 |  |  |  | 90.0694 | 83.9635 | 1.4975 | 0.7407 | 0.0008 | 12.411
LZ | OS265386Q | LZ OS2Q #1 | 7.7042 | 1800.405 | 89.9667 | 24.7562 | 40.0137 | 169.6064 | 39.867 | 89.9514 | 95.2917 |  | 99.17 | 108.1679 | 34.9011 | 22.8307 | 553.9977 | 401.6559 | 100.3727 | 2.5482 | 103.3809 | 0.7406 |  |  |  | 89.9427 | 83.9041 | 1.4945 | 0.739 | 0.0008 | 12.6634
LZ | OS265386Q | LZ OS2Q #1 | 7.8042 | 1799.752 | 89.9659 | 24.8503 | 39.9257 | 169.5454 | 40.0877 | 89.9958 | 95.2671 |  | 99.185 | 106.6358 | 34.8931 | 22.8397 | 555.1447 | 401.3111 | 100.1662 | 2.5457 | 103.3818 | 0.7391 |  |  |  | 89.939 | 83.8739 | 1.4908 | 0.739 | 0.0008 | 12.6645
LZ | OS265386Q | LZ OS2Q #1 | 7.9042 | 1799.919 | 90.0023 | 24.8485 | 39.9569 | 169.4527 | 40.0879 | 89.9844 | 95.2817 |  | 99.1831 | 105.1969 | 34.8899 | 22.8398 | 562.83 | 401.3111 | 100.3024 | 2.5362 | 103.1576 | 0.7391 |  |  |  | 89.9959 | 83.9741 | 1.4996 | 0.7391 | 0.0008 | 12.6537
LZ | OS265386Q | LZ OS2Q #1 | 8.0042 | 1800.826 | 89.9819 | 24.966 | 39.9858 | 169.5621 | 39.9245 | 89.9925 | 95.2894 |  | 99.17 | 114.0598 | 32.9578 | 22.8397 | 558.8176 | 401.3111 | 100.2401 | 2.5504 | 103.3234 | 0.7359 |  |  |  | 89.9988 | 83.961 | 1.5024 | 0.7406 | 0.0008 | 12.4199
LZ | OS265386Q | LZ OS2Q #1 | 8.1042 | 1800.159 | 90.0637 | 24.8927 | 40.1046 | 169.5695 | 39.9749 | 90.0164 | 95.3206 |  | 99.17 | 112.9071 | 34.25 | 22.765 | 553.6944 | 401.6559 | 100.1802 | 2.5374 | 103.4328 | 0.7375 |  |  |  | 90.008 | 83.9735 | 1.4921 | 0.7391 | 0.0008 | 12.6535
LZ | OS265386Q | LZ OS2Q #1 | 8.2042 | 1799.631 | 89.9613 | 24.9527 | 39.9941 | 169.755 | 39.9199 | 89.9667 | 95.2725 |  | 99.1705 | 99.6851 | 25.5673 | 22.8353 | 550.8353 | 401.3111 | 100.0656 | 2.5483 | 103.284 | 0.7391 |  |  |  | 89.9687 | 83.9614 | 1.4962 | 0.739 | 0.0008 | 12.6589
LZ | OS265386Q | LZ OS2Q #1 | 8.3042 | 1800.654 | 89.9633 | 25.0155 | 39.8912 | 169.4545 | 39.9611 | 89.9966 | 95.2414 |  | 99.17 | 112.7001 | 34.7334 | 22.7763 | 564.4202 | 401.3111 | 100.1395 | 2.5271 | 103.3236 | 0.7406 |  |  |  | 89.9657 | 83.961 | 1.4962 | 0.739 | 0.0008 | 12.6604
LZ | OS265386Q | LZ OS2Q #1 | 8.4042 | 1799.563 | 89.9959 | 24.9481 | 39.9481 | 169.5012 | 40.0264 | 90.01 | 95.2674 |  | 99.1738 | 113.4816 | 34.889 | 22.7673 | 558.4736 | 401.6559 | 100.3024 | 2.5311 | 103.4206 | 0.7406 |  |  |  | 90.0448 | 84.0668 | 1.4994 | 0.7391 | 0.0008 | 12.649
LZ | OS265386Q | LZ OS2Q #1 | 8.5042 | 1800.719 | 90.0326 | 24.9092 | 40.0412 | 169.6567 | 40.051 | 90.0452 | 95.2663 |  | 99.1775 | 109.5374 | 34.3862 | 22.6367 | 551.4088 | 401.3111 | 100.1932 | 2.5376 | 103.3398 | 0.7391 |  |  |  | 90.0657 | 84.0705 | 1.5017 | 0.7391 | 0.0008 | 12.6549
LZ | OS265386Q | LZ OS2Q #1 | 8.6042 | 1799.835 | 89.9957 | 25.0188 | 40.1046 | 169.7174 | 40.0581 | 90.0206 | 95.3397 |  | 99.17 | 113.7103 | 31.2713 | 22.7315 | 556.8688 | 401.3111 | 100.0634 | 2.5423 | 103.2432 | 0.7391 |  |  |  | 89.9959 | 83.961 | 1.4969 | 0.7391 | 0.0008 | 12.656
LZ | OS265386Q | LZ OS2Q #1 | 8.7042 | 1799.713 | 89.9636 | 25.107 | 40.035 | 169.6196 | 39.8886 | 89.9444 | 95.2747 |  | 99.17 | 100.2999 | 34.8931 | 22.2184 | 560.4172 | 401.3111 | 99.7821 | 2.5432 | 103.3734 | 0.7391 |  |  |  | 89.9725 | 83.9099 | 1.4933 | 0.739 | 0.0008 | 12.6614
LZ | OS265386Q | LZ OS2Q #1 | 8.8042 | 1800.692 | 89.9952 | 25.1642 | 39.9538 | 169.6073 | 40.0341 | 89.9767 | 95.2717 |  | 99.2 | 104.2542 | 34.9556 | 22.4776 | 558.8668 | 401.6559 | 102.5704 | 2.5365 | 103.4518 | 0.7391 |  |  |  | 89.9866 | 84.0095 | 1.4954 | 0.7391 | 0.0008 | 12.655
LZ | OS265386Q | LZ OS2Q #1 | 8.9042 | 1800.074 | 89.9825 | 25.1551 | 39.9343 | 169.6783 | 40.0669 | 89.9794 | 95.2825 |  | 99.2 | 119.6031 | 34.8931 | 22.6864 | 553.6987 | 401.3111 | 102.5787 | 2.5353 | 103.428 | 0.7391 |  |  |  | 89.9862 | 84.093 | 1.4914 | 0.7375 | 0.0008 | 12.8973
LZ | OS265386Q | LZ OS2Q #1 | 9.0042 | 1799.475 | 90.0508 | 25.1652 | 40.0853 | 169.6593 | 39.978 | 90.0325 | 95.3186 |  | 99.2 | 104.3606 | 34.8924 | 22.3401 | 552.8572 | 401.3111 | 102.7953 | 2.5407 | 103.4281 | 0.7375 |  |  |  | 90.015 | 84.093 | 1.4993 | 0.7391 | 0.0008 | 12.6532
LZ | OS265386Q | LZ OS2Q #1 | 9.1042 | 1799.733 | 90.0114 | 25.052 | 40.0518 | 169.7107 | 40.0216 | 90.0293 | 95.3171 |  | 99.2 | 119.6667 | 34.8931 | 22.6466 | 558.6234 | 401.3111 | 102.7356 | 2.5458 | 103.3703 | 0.7391 |  |  |  | 90.0138 | 84.0894 | 1.4985 | 0.7391 | 0.0008 | 12.656
LZ | OS265386Q | LZ OS2Q #1 | 9.2042 | 1800.229 | 89.9983 | 24.9647 | 40.0363 | 169.6506 | 40.0502 | 89.97 | 95.2854 |  | 99.2 | 107.4441 | 34.9171 | 22.8203 | 564.246 | 401.3111 | 102.846 | 2.5544 | 103.4497 | 0.7391 |  |  |  | 90.0119 | 84.0419 | 1.4968 | 0.7391 | 0.0008 | 12.6558
LZ | OS265386Q | LZ OS2Q #1 | 9.3042 | 1800.523 | 89.991 | 24.9037 | 39.9005 | 169.532 | 40.0399 | 89.9951 | 95.3081 |  | 99.2 | 125.4084 | 32.1157 | 22.8221 | 555.7258 | 401.3111 | 102.6897 | 2.5522 | 103.4185 | 0.7391 |  |  |  | 89.9747 | 84.1021 | 1.4938 | 0.739 | 0.0008 | 12.6601
LZ | OS265386Q | LZ OS2Q #1 | 9.4042 | 1800.309 | 89.98 | 24.8822 | 39.9059 | 169.4501 | 39.9434 | 89.9676 | 95.2865 |  | 99.2 | 125.1171 | 29.1476 | 22.222 | 554.1843 | 401.3111 | 102.5839 | 2.5525 | 103.4228 | 0.7375 |  |  |  | 89.9901 | 84.116 | 1.499 | 0.7391 | 0.0008 | 12.6577
LZ | OS265386Q | LZ OS2Q #1 | 9.5042 | 1800.516 | 90.0031 | 24.8588 | 40.0366 | 169.5524 | 40.1073 | 90.039 | 95.319 |  | 99.2 | 112.8161 | 34.8931 | 22.6851 | 563.2837 | 400.9664 | 102.5527 | 2.5508 | 103.3504 | 0.7391 |  |  |  | 90.01 | 84.1015 | 1.4992 | 0.739 | 0.0008 | 12.6588
LZ | OS265386Q | LZ OS2Q #1 | 9.6042 | 1800.556 | 90.0381 | 24.8714 | 40.0534 | 169.4708 | 40.0508 | 90.0113 | 95.3123 |  | 99.2 | 113.4467 | 33.8655 | 22.8392 | 564.6157 | 401.3111 | 102.5549 | 2.5413 | 103.4308 | 0.7391 |  |  |  | 90.0258 | 84.0395 | 1.4979 | 0.7375 | 0.0008 | 12.899
LZ | OS265386Q | LZ OS2Q #1 | 9.7042 | 1799.533 | 89.9858 | 24.8612 | 39.9972 | 169.3303 | 39.8984 | 89.9807 | 95.2636 |  | 99.2 | 111.494 | 23.2713 | 22.4092 | 551.3897 | 401.3111 | 102.6533 | 2.5439 | 103.4736 | 0.7375 |  |  |  | 89.9556 | 83.9909 | 1.493 | 0.739 | 0.0008 | 12.6605
LZ | OS265386Q | LZ OS2Q #1 | 9.8042 | 1800.112 | 89.9682 | 24.866 | 39.9576 | 169.418 | 40.0559 | 90.0031 | 95.2533 |  | 99.2 | 108.7177 | 29.7049 | 22.6503 | 558.0237 | 400.9664 | 102.8115 | 2.5651 | 103.2788 | 0.7375 |  |  |  | 89.9552 | 83.9909 | 1.4874 | 0.7375 | 0.0008 | 12.8989
LZ | OS265386Q | LZ OS2Q #1 | 9.9042 | 1799.776 | 90.0081 | 24.8853 | 39.9769 | 169.5822 | 40.0801 | 90.0217 | 95.279 |  | 99.2 | 108.0151 | 32.4687 | 22.6197 | 565.4462 | 400.9664 | 102.7508 | 2.5446 | 103.4318 | 0.7391 |  |  |  | 89.9817 | 84.042 | 1.4978 | 0.7375 | 0.0008 | 12.898
LZ | OS265386Q | LZ OS2Q #1 | 10.0042 | 1800.104 | 90.0252 | 24.8914 | 40.0327 | 169.4947 | 39.8966 | 89.9891 | 95.3014 |  | 99.2 | 117.4492 | 34.8905 | 22.6656 | 557.7119 | 400.9664 | 102.7121 | 2.5667 | 103.3845 | 0.7375 |  |  |  | 90.0341 | 84.0929 | 1.4963 | 0.7375 | 0.0008 | 12.8948
LZ | OS265386Q | LZ OS2Q #1 | 10.1042 | 1799.21 | 90.026 | 24.9488 | 40.0234 | 169.3117 | 40.0186 | 89.9873 | 95.3152 |  | 99.2 | 100.2814 | 34.8931 | 22.3109 | 551.4507 | 400.9664 | 102.8049 | 2.5561 | 103.2509 | 0.7391 |  |  |  | 90.0113 | 84.093 | 1.4935 | 0.7391 | 0.0008 | 12.6577
LZ | OS265386Q | LZ OS2Q #1 | 10.2042 | 1799.167 | 90.0014 | 24.9204 | 40.0382 | 169.5609 | 40.0528 | 89.9723 | 95.2862 |  | 99.2 | 109.1568 | 34.8853 | 22.8339 | 563.4178 | 401.3111 | 102.8421 | 2.5526 | 103.4596 | 0.7359 |  |  |  | 89.9643 | 83.9909 | 1.5075 | 0.7375 | 0.0008 | 12.901
LZ | OS265386Q | LZ OS2Q #1 | 10.3042 | 1799.87 | 90.0008 | 24.9359 | 40.0016 | 169.6476 | 39.8782 | 89.9589 | 95.2679 |  | 99.2 | 110.7531 | 34.8927 | 22.7239 | 565.1633 | 400.9664 | 102.8796 | 2.5305 | 103.3427 | 0.7391 |  |  |  | 89.9978 | 84.0419 | 1.4888 | 0.7375 | 0.0008 | 12.8972
LZ | OS265386Q | LZ OS2Q #1 | 10.4042 | 1799.942 | 89.9366 | 24.9676 | 39.8902 | 169.4879 | 40.0223 | 89.9476 | 95.266 |  | 99.2 | 100.8173 | 32.6866 | 22.5415 | 556.7916 | 400.6217 | 102.7952 | 2.553 | 103.339 | 0.7375 |  |  |  | 89.9752 | 84.0419 | 1.4931 | 0.739 | 0.0008 | 12.6591
LZ | OS265386Q | LZ OS2Q #1 | 10.5042 | 1799.72 | 90.0258 | 25.0611 | 39.9706 | 169.4609 | 39.9181 | 90.0129 | 95.3239 |  | 99.2 | 102.3023 | 34.7488 | 22.1739 | 554.2888 | 400.6217 | 103.0537 | 2.5659 | 103.4318 | 0.7391 |  |  |  | 90.0138 | 83.9909 | 1.496 | 0.7391 | 0.0008 | 12.6523
LZ | OS265386Q | LZ OS2Q #1 | 10.6042 | 1799.906 | 90.0054 | 25.0259 | 40.1301 | 169.5403 | 40.0439 | 90.0171 | 95.3012 |  | 99.2 | 118.4395 | 34.7469 | 22.5042 | 568.0106 | 400.6217 | 102.862 | 2.5442 | 103.3414 | 0.7375 |  |  |  | 90.0581 | 84.0419 | 1.4965 | 0.7375 | 0.0008 | 12.8897
LZ | OS265386Q | LZ OS2Q #1 | 10.7042 | 1800.317 | 90.0663 | 25.0813 | 40.0677 | 169.5016 | 40.0572 | 89.9695 | 95.2852 |  | 99.2 | 109.6303 | 5.3951 | 22.4406 | 557.9121 | 400.6217 | 102.9994 | 2.5542 | 103.2484 | 0.7375 |  |  |  | 89.9834 | 83.7358 | 1.5002 | 0.7359 | 0.0008 | 13.1364
LZ | OS265386Q | LZ OS2Q #1 | 10.8042 | 1800.865 | 89.9339 | 24.9623 | 39.9267 | 169.4069 | 39.8444 | 89.9418 | 95.2623 |  | 99.2 | 111.3842 | 34.8635 | 22.2636 | 556.9628 | 400.9664 | 102.9014 | 2.558 | 103.4527 | 0.7375 |  |  |  | 89.9525 | 83.7358 | 1.5016 | 0.7375 | 0.0008 | 12.9
LZ | OS265386Q | LZ OS2Q #1 | 10.9042 | 1800.522 | 90.0254 | 24.8751 | 39.9299 | 169.4935 | 39.8778 | 90.0358 | 95.2858 |  | 99.2 | 108.7079 | 33.8658 | 22.2374 | 555.3172 | 400.6217 | 102.9248 | 2.5488 | 103.427 | 0.7375 |  |  |  | 90.0278 | 83.8378 | 1.5005 | 0.7375 | 0.0008 | 12.8954
LZ | OS265386Q | LZ OS2Q #1 | 11.0042 | 1800.785 | 90.0212 | 24.7829 | 40.0082 | 169.3207 | 40.0386 | 90.0395 | 95.3329 |  | 99.208 | 106.8203 | 34.8074 | 22.5462 | 564.5541 | 400.6217 | 102.9443 | 2.5602 | 103.2797 | 0.7375 |  |  |  | 90.0105 | 83.7948 | 1.4966 | 0.7375 | 0.0008 | 12.8911
LZ | OS265386Q | LZ OS2Q #1 | 11.1042 | 1800.161 | 89.9968 | 24.8189 | 40.0577 | 169.4618 | 40.1151 | 89.959 | 95.3003 |  | 99.2 | 105.8635 | 23.457 | 22.4918 | 566.045 | 400.9664 | 102.8958 | 2.5502 | 103.4597 | 0.7375 |  |  |  | 90.0337 | 83.8889 | 1.5 | 0.7375 | 0.0008 | 12.8928
LZ | OS265386Q | LZ OS2Q #1 | 11.2042 | 1799.807 | 89.9729 | 24.9562 | 40.0055 | 169.4229 | 39.9882 | 90.0145 | 95.251 |  | 99.2 | 100.8234 | 34.8395 | 22.5321 | 558.2355 | 400.2769 | 102.9701 | 2.5535 | 103.2703 | 0.7375 |  |  |  | 90.0019 | 83.9058 | 1.4968 | 0.7375 | 0.0008 | 12.8942
LZ | OS265386Q | LZ OS2Q #1 | 11.3042 | 1799.553 | 89.9893 | 24.9661 | 39.9679 | 169.5343 | 39.8789 | 89.9984 | 95.2993 |  | 99.2 | 94.6834 | 34.8919 | 22.2523 | 552.8193 | 400.9664 | 102.8813 | 2.5682 | 103.4736 | 0.7375 |  |  |  | 90.0233 | 84.093 | 1.5005 | 0.7391 | 0.0008 | 12.6582
LZ | OS265386Q | LZ OS2Q #1 | 11.4042 | 1799.573 | 90.012 | 24.9021 | 40.0186 | 169.4847 | 40.0081 | 90.0212 | 95.2899 |  | 99.2 | 119.1691 | 26.7239 | 22.3112 | 558.7145 | 400.6217 | 102.8992 | 2.5707 | 103.2278 | 0.7375 |  |  |  | 90.0251 | 84.1487 | 1.4997 | 0.7375 | 0.0008 | 12.8917
LZ | OS265386Q | LZ OS2Q #1 | 11.5042 | 1799.759 | 89.9992 | 24.8109 | 39.9865 | 169.5754 | 40.0842 | 90.0026 | 95.3212 |  | 99.2 | 103.0319 | 33.8831 | 22.3717 | 567.8566 | 400.6217 | 102.865 | 2.5449 | 103.4318 | 0.7375 |  |  |  | 90.0368 | 84.144 | 1.4925 | 0.7375 | 0.0008 | 12.8926
LZ | OS265386Q | LZ OS2Q #1 | 11.6042 | 1800.315 | 89.9763 | 24.8056 | 39.9629 | 169.4857 | 39.8738 | 90.007 | 95.2805 |  | 99.2 | 106.4785 | 34.779 | 22.744 | 562.7642 | 400.6217 | 102.9917 | 2.5669 | 103.3184 | 0.7375 |  |  |  | 89.9974 | 84.144 | 1.499 | 0.7375 | 0.0008 | 12.8973
LZ | OS265386Q | LZ OS2Q #1 | 11.7042 | 1799.771 | 89.9639 | 24.9011 | 39.9704 | 169.6113 | 40.027 | 89.9714 | 95.2343 |  | 99.2 | 98.0887 | 34.8882 | 22.1785 | 556.4992 | 400.6217 | 102.9523 | 2.5363 | 103.4736 | 0.7375 |  |  |  | 89.9095 | 84.042 | 1.4931 | 0.7374 | 0.0008 | 12.905
LZ | OS265386Q | LZ OS2Q #1 | 11.8042 | 1799.471 | 89.9951 | 24.912 | 40.023 | 169.4494 | 40.088 | 89.9993 | 95.2657 |  | 99.2 | 113.7812 | 34.6866 | 22.3664 | 556.1411 | 400.2769 | 102.9827 | 2.5474 | 103.2857 | 0.7375 |  |  |  | 89.983 | 84.1439 | 1.4986 | 0.7375 | 0.0008 | 12.8991
LZ | OS265386Q | LZ OS2Q #1 | 11.9042 | 1799.811 | 89.9961 | 24.9021 | 40.0084 | 169.5974 | 39.9175 | 90.0142 | 95.3018 |  | 99.2 | 106.6649 | 33.0461 | 22.2095 | 567.2617 | 400.2769 | 102.9875 | 2.5566 | 103.3715 | 0.7375 |  |  |  | 90.0132 | 84.042 | 1.4985 | 0.7391 | 0.0008 | 12.6526
LZ | OS265386Q | LZ OS2Q #1 | 12.0042 | 1800.406 | 90.0227 | 24.8245 | 40.0268 | 169.5828 | 39.9676 | 89.9993 | 95.2951 |  | 99.23 | 106.8312 | 32.4356 | 22.2384 | 565.2047 | 400.6217 | 103.0827 | 2.553 | 103.4501 | 0.7375 |  |  |  | 89.997 | 84.0719 | 1.5031 | 0.7391 | 0.0008 | 12.6543
LZ | OS265386Q | LZ OS2Q #1 | 12.1042 | 1799.519 | 89.9854 | 24.8506 | 39.9907 | 169.6306 | 40.0593 | 89.988 | 95.2986 |  | 99.23 | 101.442 | 34.8927 | 22.15 | 558.9589 | 400.9664 | 103.0303 | 2.5548 | 103.4896 | 0.7375 |  |  |  | 89.9875 | 84.0743 | 1.499 | 0.7375 | 0.0008 | 12.8977
LZ | OS265386Q | LZ OS2Q #1 | 12.2042 | 1800.26 | 89.9699 | 24.9016 | 39.9915 | 169.5519 | 39.9457 | 90.0024 | 95.2277 |  | 99.23 | 111.9126 | 34.6033 | 22.1473 | 554.8885 | 400.6217 | 102.9263 | 2.5675 | 103.3089 | 0.7375 |  |  |  | 89.9738 | 84.0719 | 1.4988 | 0.7375 | 0.0008 | 12.8965
LZ | OS265386Q | LZ OS2Q #1 | 12.3042 | 1799.654 | 90.0312 | 24.9196 | 39.9737 | 169.5829 | 39.9907 | 90.0282 | 95.2905 |  | 99.23 | 101.7911 | 34.5601 | 22.4457 | 564.9489 | 400.2769 | 102.9057 | 2.5509 | 103.2906 | 0.7375 |  |  |  | 90.0028 | 83.9803 | 1.5022 | 0.7375 | 0.0008 | 12.8966
LZ | OS265386Q | LZ OS2Q #1 | 12.4042 | 1800.84 | 90.0296 | 24.8304 | 40.0051 | 169.7574 | 40.0309 | 90.0391 | 95.308 |  | 99.2153 | 119.2985 | 34.4845 | 22.2645 | 565.009 | 400.2769 | 102.8724 | 2.5435 | 103.4817 | 0.7359 |  |  |  | 90.0346 | 84.0572 | 1.5015 | 0.7359 | 0.0008 | 13.1339
LZ | OS265386Q | LZ OS2Q #1 | 12.5042 | 1800.111 | 90.0217 | 24.8589 | 40.0332 | 169.6432 | 39.9216 | 89.9944 | 95.2762 |  | 99.23 | 109.3917 | 34.8931 | 22.2814 | 556.217 | 400.6217 | 103.0067 | 2.5593 | 103.3995 | 0.7359 |  |  |  | 89.9547 | 83.9699 | 1.5003 | 0.7359 | 0.0008 | 13.1389
LZ | OS265386Q | LZ OS2Q #1 | 12.6042 | 1799.922 | 89.9361 | 24.8189 | 39.963 | 169.72 | 40.1171 | 89.9655 | 95.2844 |  | 99.23 | 110.9549 | 34.8875 | 22.1478 | 560.6572 | 400.6217 | 102.9299 | 2.5552 | 103.5662 | 0.7359 |  |  |  | 89.9621 | 83.9699 | 1.5039 | 0.7359 | 0.0008 | 13.1361
LZ | OS265386Q | LZ OS2Q #1 | 12.7042 | 1800.538 | 90.0311 | 24.8797 | 40.0319 | 169.773 | 40.0326 | 90.0166 | 95.3002 |  | 99.23 | 114.0986 | 34.8862 | 22.3644 | 568.122 | 400.2769 | 102.9617 | 2.5588 | 103.4913 | 0.7359 |  |  |  | 90.0553 | 83.9699 | 1.4985 | 0.7375 | 0.0008 | 12.8911
LZ | OS265386Q | LZ OS2Q #1 | 12.8042 | 1800.5 | 90.0167 | 24.8905 | 40.0105 | 169.8217 | 39.9196 | 89.9817 | 95.2645 |  | 99.23 | 114.5513 | 34.8898 | 22.5056 | 563.6029 | 400.2769 | 102.9707 | 2.5598 | 103.3992 | 0.7359 |  |  |  | 90.0102 | 83.9699 | 1.5008 | 0.7359 | 0.0008 | 13.1399
LZ | OS265386Q | LZ OS2Q #1 | 12.9042 | 1799.436 | 89.9895 | 24.9267 | 40.0314 | 169.6912 | 40.0983 | 90.0189 | 95.2584 |  | 99.23 | 120.9754 | 33.054 | 22.4012 | 557.5188 | 400.6217 | 103.0426 | 2.5634 | 103.5172 | 0.7375 |  |  |  | 89.992 | 83.9261 | 1.4982 | 0.7359 | 0.0008 | 13.136
LZ | OS265386Q | LZ OS2Q #1 | 13.0042 | 1800.05 | 89.9868 | 24.9196 | 39.9866 | 169.8915 | 40.0693 | 90.0271 | 95.3437 |  | 99.23 | 103.1295 | 13.6968 | 22.3425 | 556.9504 | 400.2769 | 103.0006 | 2.552 | 103.3367 | 0.7375 |  |  |  | 90.0332 | 83.9699 | 1.4991 | 0.7375 | 0.0008 | 12.8894
LZ | OS265386Q | LZ OS2Q #1 | 13.1042 | 1800.358 | 90.0037 | 24.8967 | 39.9979 | 169.7945 | 39.9239 | 90.0114 | 95.2892 |  | 99.23 | 112.6809 | 34.8929 | 22.1751 | 567.6941 | 400.6217 | 102.9677 | 2.5633 | 103.4667 | 0.7375 |  |  |  | 89.9854 | 83.9699 | 1.4996 | 0.7375 | 0.0008 | 12.8909
LZ | OS265386Q | LZ OS2Q #1 | 13.2042 | 1800.087 | 90.0024 | 24.8569 | 39.957 | 169.9691 | 39.9921 | 89.9817 | 95.2862 |  | 99.23 | 107.199 | 34.2448 | 22.2751 | 559.5277 | 400.2769 | 102.882 | 2.5611 | 103.5175 | 0.7375 |  |  |  | 89.9685 | 83.9699 | 1.4988 | 0.7359 | 0.0008 | 13.1403
LZ | OS265386Q | LZ OS2Q #1 | 13.3042 | 1800.42 | 89.9832 | 24.8848 | 39.9985 | 169.8317 | 40.0686 | 89.9747 | 95.2769 |  | 99.2404 | 105.3316 | 34.8931 | 22.4367 | 557.9021 | 400.2769 | 102.9259 | 2.5565 | 103.417 | 0.7359 |  |  |  | 90.001 | 83.9911 | 1.5022 | 0.7359 | 0.0008 | 13.1368
LZ | OS265386Q | LZ OS2Q #1 | 13.4042 | 1800.322 | 89.9673 | 25.0577 | 39.9888 | 169.9156 | 39.9321 | 89.9862 | 95.2809 |  | 99.23 | 101.2935 | 34.893 | 22.1451 | 556.3608 | 400.2769 | 102.8934 | 2.5443 | 103.4403 | 0.7359 |  |  |  | 90.0332 | 83.9699 | 1.4973 | 0.7359 | 0.0008 | 13.1338
LZ | OS265386Q | LZ OS2Q #1 | 13.5042 | 1800.048 | 90.0238 | 25.0063 | 40.0215 | 169.8684 | 39.949 | 89.9973 | 95.3271 |  | 99.23 | 108.1592 | 34.8475 | 22.1451 | 563.2886 | 400.2769 | 103.0451 | 2.5382 | 103.4966 | 0.7359 |  |  |  | 89.9931 | 83.9709 | 1.4979 | 0.7375 | 0.0008 | 12.8939
LZ | OS265386Q | LZ OS2Q #1 | 13.6042 | 1799.584 | 90.0205 | 25.0265 | 39.9889 | 169.8396 | 40.083 | 90.0094 | 95.302 |  | 99.23 | 126.9951 | 23.4563 | 22.2919 | 566.3799 | 400.2769 | 102.8465 | 2.5587 | 103.3723 | 0.7359 |  |  |  | 89.9513 | 83.9699 | 1.4982 | 0.7359 | 0.0008 | 13.1396
LZ | OS265386Q | LZ OS2Q #1 | 13.7042 | 1800.009 | 89.9603 | 24.9729 | 39.9666 | 170.0432 | 39.958 | 89.9631 | 95.2709 |  | 99.23 | 100.4262 | 34.8931 | 22.1451 | 557.4441 | 400.6217 | 103.0217 | 2.5622 | 103.441 | 0.7375 |  |  |  | 89.9808 | 84.072 | 1.4997 | 0.7359 | 0.0008 | 13.1389
LZ | OS265386Q | LZ OS2Q #1 | 13.8042 | 1800.69 | 90.0461 | 24.9898 | 40.0676 | 170.1159 | 39.9458 | 90.0379 | 95.3024 |  | 99.2599 | 106.6556 | 34.7165 | 22.1451 | 554.8538 | 400.2769 | 103.2039 | 2.5263 | 103.4021 | 0.7359 |  |  |  | 90.017 | 84.1017 | 1.4999 | 0.7359 | 0.0008 | 13.1361
LZ | OS265386Q | LZ OS2Q #1 | 13.9042 | 1800.176 | 89.9975 | 25.0273 | 40.0098 | 169.9248 | 40.1062 | 90.0065 | 95.2664 |  | 99.23 | 113.0605 | 34.8815 | 22.2248 | 562.0121 | 400.6217 | 103.2703 | 2.5579 | 103.5175 | 0.7359 |  |  |  | 89.9737 | 83.97 | 1.5025 | 0.7359 | 0.0008 | 13.1385
LZ | OS265386Q | LZ OS2Q #1 | 14.0042 | 1800.605 | 90.0156 | 24.9956 | 39.9757 | 170.1051 | 39.9622 | 90.018 | 95.3069 |  | 99.26 | 101.5589 | 34.8762 | 22.1451 | 567.5409 | 400.2769 | 103.2075 | 2.5458 | 103.291 | 0.7359 |  |  |  | 89.9682 | 84.1019 | 1.4926 | 0.7359 | 0.0008 | 13.1373
LZ | OS265386Q | LZ OS2Q #1 | 14.1042 | 1799.513 | 89.9854 | 24.9834 | 39.9802 | 170.1063 | 39.9459 | 89.9975 | 95.2763 |  | 99.26 | 114.9644 | 34.8923 | 22.1451 | 556.6506 | 400.2769 | 103.2286 | 2.5519 | 103.4237 | 0.7359 |  |  |  | 90.0067 | 84.1019 | 1.5001 | 0.7375 | 0.0008 | 12.8942
LZ | OS265386Q | LZ OS2Q #1 | 14.2042 | 1799.34 | 89.9986 | 25.0234 | 39.9981 | 170.141 | 40.0977 | 90.0131 | 95.2694 |  | 99.26 | 106.8682 | 33.3923 | 22.1451 | 560.268 | 400.2769 | 103.1855 | 2.5393 | 103.4986 | 0.7375 |  |  |  | 89.9963 | 84.1019 | 1.499 | 0.7359 | 0.0008 | 13.1343
LZ | OS265386Q | LZ OS2Q #1 | 14.3042 | 1799.589 | 89.994 | 24.8412 | 40.0017 | 170.1551 | 40.0912 | 90.0183 | 95.3054 |  | 99.2591 | 98.6359 | 33.1854 | 22.1451 | 567.5118 | 399.9322 | 103.2291 | 2.5356 | 103.3793 | 0.7359 |  |  |  | 90.0028 | 83.7948 | 1.4988 | 0.736 | 0.0008 | 13.1322
LZ | OS265386Q | LZ OS2Q #1 | 14.4042 | 1800.691 | 89.9857 | 24.5936 | 39.9645 | 169.9783 | 39.8638 | 89.996 | 95.2184 |  | 99.26 | 122.1009 | 34.8926 | 22.1451 | 564.1816 | 400.2769 | 103.3032 | 2.5413 | 103.4916 | 0.7359 |  |  |  | 89.9973 | 83.6509 | 1.4981 | 0.7344 | 0.0008 | 13.3777
LZ | OS265386Q | LZ OS2Q #1 | 14.5042 | 1800.445 | 89.9989 | 24.7451 | 39.9812 | 169.7112 | 39.8917 | 89.981 | 95.2754 |  | 99.2601 | 114.8257 | 20.8497 | 22.7532 | 555.6018 | 399.9322 | 103.2206 | 2.579 | 103.3919 | 0.7359 |  |  |  | 89.9681 | 83.5917 | 1.4954 | 0.7359 | 0.0008 | 13.1361
LZ | OS265386Q | LZ OS2Q #1 | 14.6042 | 1800.06 | 90.0438 | 24.9636 | 39.9855 | 170.1094 | 40.0876 | 90.0058 | 95.3192 |  | 99.29 | 97.8801 | 34.8931 | 22.1451 | 562.9187 | 399.9322 | 103.1394 | 2.5445 | 103.4314 | 0.7359 |  |  |  | 89.9889 | 83.7237 | 1.4984 | 0.7344 | 0.0008 | 13.3765
LZ | OS265386Q | LZ OS2Q #1 | 14.7042 | 1799.618 | 89.9695 | 25.0397 | 39.9944 | 169.9125 | 40.1321 | 89.9549 | 95.2427 |  | 99.29 | 104.4237 | 34.5932 | 22.3398 | 568.7158 | 400.2769 | 103.2276 | 2.5519 | 103.5704 | 0.7359 |  |  |  | 89.9867 | 84.1319 | 1.4948 | 0.7359 | 0.0008 | 13.1411
LZ | OS265386Q | LZ OS2Q #1 | 14.8042 | 1800.192 | 90.0093 | 25.2012 | 39.9775 | 170.1252 | 39.9921 | 90.0006 | 95.2534 |  | 99.29 | 106.7706 | 14.8698 | 22.1451 | 563.5908 | 399.9322 | 103.1514 | 2.5419 | 103.3702 | 0.7359 |  |  |  | 90.0465 | 84.234 | 1.4998 | 0.736 | 0.0008 | 13.1297
LZ | OS265386Q | LZ OS2Q #1 | 14.9042 | 1799.824 | 90.0121 | 25.0554 | 40.0546 | 170.2908 | 39.844 | 90.0122 | 95.2621 |  | 99.3011 | 106.2317 | 34.8904 | 22.1451 | 554.4921 | 400.2769 | 103.1855 | 2.5684 | 103.488 | 0.7359 |  |  |  | 90.0173 | 84.143 | 1.4998 | 0.736 | 0.0008 | 13.1307
LZ | OS265386Q | LZ OS2Q #1 | 15.0042 | 1799.703 | 90.029 | 24.967 | 40.0037 | 170.305 | 39.984 | 90.0126 | 95.321 |  | 99.3125 | 104.1025 | 34.2057 | 22.1451 | 559.3668 | 400.2769 | 103.1049 | 2.5372 | 103.3454 | 0.7359 |  |  |  | 89.9773 | 84.1403 | 1.4996 | 0.7359 | 0.0008 | 13.1378
LZ | OS265386Q | LZ OS2Q #1 | 15.1042 | 1800.03 | 90.0231 | 25.2526 | 40.0361 | 170.1268 | 40.1467 | 89.9776 | 95.2812 |  | 99.32 | 99.6746 | 34.7564 | 22.1451 | 566.0042 | 400.2769 | 103.1738 | 2.5444 | 103.3844 | 0.7359 |  |  |  | 89.9975 | 84.264 | 1.5 | 0.736 | 0.0008 | 13.1336
LZ | OS265386Q | LZ OS2Q #1 | 15.2042 | 1799.24 | 89.9901 | 25.0115 | 39.9851 | 170.1073 | 40.0707 | 89.9748 | 95.2663 |  | 99.32 | 97.6733 | 34.8864 | 22.1451 | 566.8986 | 400.6217 | 103.0752 | 2.5379 | 103.4831 | 0.7359 |  |  |  | 89.9615 | 84.1823 | 1.5014 | 0.7344 | 0.0008 | 13.3804
LZ | OS265386Q | LZ OS2Q #1 | 15.3042 | 1799.76 | 89.9808 | 25.0136 | 39.8951 | 170.0582 | 39.8651 | 89.9772 | 95.3002 |  | 99.32 | 102.6238 | 34.556 | 22.1451 | 560.1207 | 400.2769 | 103.2988 | 2.5305 | 103.3223 | 0.7359 |  |  |  | 90.0149 | 84.1619 | 1.4926 | 0.7344 | 0.0008 | 13.372
LZ | OS265386Q | LZ OS2Q #1 | 15.4042 | 1799.096 | 90.0328 | 25.2519 | 39.9641 | 170.2709 | 39.8678 | 90.0412 | 95.2922 |  | 99.32 | 99.9273 | 34.6201 | 22.1451 | 557.8187 | 400.2769 | 103.239 | 2.5566 | 103.373 | 0.7359 |  |  |  | 90.0684 | 83.8976 | 1.5001 | 0.736 | 0.0008 | 13.1261
LZ | OS265386Q | LZ OS2Q #1 | 15.5042 | 1800.45 | 90.015 | 25.144 | 39.9535 | 170.0795 | 40.0792 | 89.9728 | 95.2879 |  | 99.32 | 124.1372 | 33.3163 | 22.1451 | 561.1581 | 400.6217 | 103.2183 | 2.5373 | 103.4617 | 0.7344 |  |  |  | 90.0394 | 83.8116 | 1.4905 | 0.736 | 0.0008 | 13.1282
LZ | OS265386Q | LZ OS2Q #1 | 15.6042 | 1799.935 | 89.95 | 25.115 | 39.9566 | 170.02 | 40.1098 | 89.9582 | 95.2471 |  | 99.32 | 97.8494 | 35.0097 | 22.1451 | 568.5117 | 400.2769 | 103.3318 | 2.5469 | 103.4357 | 0.7359 |  |  |  | 90.0178 | 83.8557 | 1.4991 | 0.736 | 0.0008 | 13.1331
LZ | OS265386Q | LZ OS2Q #1 | 15.7042 | 1800.151 | 89.9926 | 24.9288 | 39.9536 | 170.1963 | 39.9405 | 89.9853 | 95.28 |  | 99.32 | 114.1582 | 34.8729 | 22.1451 | 561.3021 | 399.9322 | 103.1828 | 2.5538 | 103.364 | 0.7359 |  |  |  | 90.0328 | 83.8558 | 1.497 | 0.736 | 0.0008 | 13.1304
LZ | OS265386Q | LZ OS2Q #1 | 15.8042 | 1800.337 | 90.0162 | 24.9834 | 40.0055 | 170.147 | 40.0166 | 90.0243 | 95.3093 |  | 99.35 | 106.7663 | 34.8003 | 22.1451 | 556.3853 | 400.2769 | 103.1857 | 2.5575 | 103.4848 | 0.7359 |  |  |  | 89.9642 | 83.8858 | 1.5007 | 0.7359 | 0.0008 | 13.1372
LZ | OS265386Q | LZ OS2Q #1 | 15.9042 | 1799.739 | 90.0291 | 24.9971 | 39.9685 | 170.0847 | 39.9901 | 90.0119 | 95.2965 |  | 99.35 | 104.5488 | 28.9381 | 22.1451 | 563.8798 | 400.2769 | 103.2098 | 2.5706 | 103.5053 | 0.7359 |  |  |  | 89.9695 | 83.8858 | 1.4951 | 0.7344 | 0.0008 | 13.3801
LZ | OS265386Q | LZ OS2Q #1 | 16.0042 | 1799.828 | 89.9729 | 25.0873 | 39.9868 | 170.183 | 39.9941 | 89.9666 | 95.2824 |  | 99.35 | 109.4343 | 27.8848 | 22.1451 | 566.3156 | 400.2769 | 103.0364 | 2.5512 | 103.3189 | 0.7344 |  |  |  | 89.9831 | 83.8864 | 1.4996 | 0.7359 | 0.0008 | 13.1428
LZ | OS265386Q | LZ OS2Q #1 | 16.1042 | 1800.135 | 89.9434 | 25.1088 | 39.9959 | 170.1535 | 39.9276 | 89.9947 | 95.2625 |  | 99.3784 | 103.39 | 32.686 | 22.1451 | 555.7687 | 400.2769 | 102.7248 | 2.5595 | 103.5219 | 0.7344 |  |  |  | 89.9752 | 84.0163 | 1.5006 | 0.7344 | 0.0008 | 13.3766
LZ | OS265386Q | LZ OS2Q #1 | 16.2042 | 1799.53 | 89.9872 | 24.9667 | 39.9707 | 170.0367 | 40.0427 | 90.0125 | 95.2715 |  | 99.38 | 123.7746 | 32.5959 | 22.1451 | 555.4492 | 400.2769 | 102.7442 | 2.5384 | 103.4816 | 0.7344 |  |  |  | 90.0366 | 84.0178 | 1.4994 | 0.7344 | 0.0008 | 13.3713
LZ | OS265386Q | LZ OS2Q #1 | 16.3042 | 1799.802 | 90 | 25.0717 | 39.9479 | 170.0295 | 40.0632 | 90.0145 | 95.2894 |  | 99.38 | 110.4658 | 33.4361 | 22.1451 | 566.5287 | 400.2769 | 102.8381 | 2.5472 | 103.4381 | 0.7359 |  |  |  | 90.0164 | 84.0753 | 1.4993 | 0.7344 | 0.0008 | 13.3738
LZ | OS265386Q | LZ OS2Q #1 | 16.4042 | 1799.832 | 90.0038 | 25.1993 | 40.0185 | 170.0502 | 39.8641 | 89.9978 | 95.2849 |  | 99.38 | 112.4255 | 34.8866 | 22.1451 | 567.4102 | 400.2769 | 102.8359 | 2.5232 | 103.5769 | 0.7344 |  |  |  | 89.9761 | 84.0178 | 1.4882 | 0.7344 | 0.0008 | 13.3783
LZ | OS265386Q | LZ OS2Q #1 | 16.5042 | 1800.402 | 89.9884 | 25.2226 | 40.1061 | 170.1097 | 39.9637 | 89.9994 | 95.3008 |  | 99.38 | 103.2754 | 27.2202 | 22.1451 | 556.807 | 399.9322 | 102.8332 | 2.5396 | 103.3598 | 0.7344 |  |  |  | 89.9924 | 83.9975 | 1.5013 | 0.7344 | 0.0008 | 13.3774
LZ | OS265386Q | LZ OS2Q #1 | 16.6042 | 1800.372 | 90.0462 | 25.1856 | 40.0006 | 170.1248 | 40.1733 | 90.0142 | 95.3093 |  | 99.38 | 125.0363 | 34.8393 | 22.1451 | 561.0264 | 399.9322 | 102.7257 | 2.5562 | 103.4518 | 0.7344 |  |  |  | 90.0616 | 84.1199 | 1.4953 | 0.736 | 0.0008 | 13.1275
LZ | OS265386Q | LZ OS2Q #1 | 16.7042 | 1800.01 | 90.0144 | 25.0796 | 40.0196 | 170.2547 | 40.0858 | 89.9999 | 95.3283 |  | 99.38 | 106.2793 | 31.9139 | 22.1451 | 565.9665 | 400.2769 | 102.5821 | 2.5357 | 103.5764 | 0.7344 |  |  |  | 90.0051 | 84.1199 | 1.4985 | 0.736 | 0.0008 | 13.1321
LZ | OS265386Q | LZ OS2Q #1 | 16.8042 | 1799.44 | 89.9221 | 24.9062 | 39.8403 | 169.9907 | 40.014 | 89.9557 | 95.2293 |  | 99.4099 | 108.6008 | 34.3074 | 22.1453 | 566.7734 | 400.2769 | 102.6133 | 2.5304 | 103.5512 | 0.7359 |  |  |  | 89.947 | 83.9456 | 1.4993 | 0.7344 | 0.0008 | 13.3798
LZ | OS265386Q | LZ OS2Q #1 | 16.9042 | 1800.992 | 90.1013 | 24.7498 | 40.2109 | 170.0128 | 39.8902 | 90.0703 | 95.3738 |  | 99.41 | 118.5088 | 34.8932 | 22.2699 | 554.7753 | 399.2427 | 102.7092 | 2.5475 | 102.8071 | 0.7328 |  |  |  | 90.0568 | 83.8437 | 1.4979 | 0.7329 | 0.0008 | 13.6088
LZ | OS265386Q | LZ OS2Q #1 | 17.0042 | 1800.117 | 89.9623 | 24.8507 | 40.1836 | 170.1115 | 39.8345 | 89.9983 | 95.293 |  | 99.41 | 104.5632 | 35.0068 | 22.1451 | 559.9518 | 399.5874 | 102.8588 | 2.552 | 102.902 | 0.7359 |  |  |  | 90.0073 | 83.6632 | 1.497 | 0.7344 | 0.0008 | 13.3788
LZ | OS265386Q | LZ OS2Q #1 | 17.1042 | 1800.201 | 90.0455 | 24.8395 | 40.25 | 169.5742 | 39.9578 | 90.0316 | 95.3075 |  | 99.41 | 109.7303 | 37.7816 | 22.8307 | 566.5955 | 399.5874 | 102.8385 | 2.5579 | 102.974 | 0.7359 |  |  |  | 90.0247 | 84.3775 | 1.5011 | 0.736 | 0.0008 | 13.1322
LZ | OS265386Q | LZ OS2Q #1 | 17.2042 | 1799.764 | 89.9974 | 24.9747 | 40.0654 | 169.5541 | 40.0283 | 90.0145 | 95.2614 |  | 99.41 | 109.8062 | 34.8943 | 22.5838 | 563.4434 | 399.2427 | 102.7857 | 2.5345 | 103.0644 | 0.7359 |  |  |  | 89.9998 | 84.354 | 1.4978 | 0.7359 | 0.0008 | 13.1372
LZ | OS265386Q | LZ OS2Q #1 | 17.3042 | 1799.577 | 90.0053 | 25.155 | 40.0144 | 170.011 | 39.997 | 89.9937 | 95.2458 |  | 99.4124 | 102.2787 | 34.4267 | 22.1451 | 556.0063 | 399.2427 | 102.7516 | 2.5313 | 103.0111 | 0.7359 |  |  |  | 89.9876 | 84.3564 | 1.4988 | 0.7359 | 0.0008 | 13.1386
LZ | OS265386Q | LZ OS2Q #1 | 17.4042 | 1799.608 | 90.0123 | 25.21 | 40.0618 | 169.7621 | 39.9482 | 90.0078 | 95.2545 |  | 99.44 | 120.8354 | 35.1049 | 22.6635 | 563.9148 | 399.2427 | 102.6972 | 2.5376 | 102.9466 | 0.7359 |  |  |  | 89.9492 | 84.0778 | 1.4985 | 0.7343 | 0.0008 | 13.381
LZ | OS265386Q | LZ OS2Q #1 | 17.5042 | 1800.323 | 89.94 | 25.178 | 39.9627 | 169.4281 | 39.9993 | 89.9722 | 95.2642 |  | 99.44 | 106.419 | 33.6038 | 22.7799 | 568.1962 | 399.2427 | 103.0009 | 2.5408 | 102.9135 | 0.7344 |  |  |  | 89.9607 | 83.8737 | 1.4972 | 0.7343 | 0.0008 | 13.3805
LZ | OS265386Q | LZ OS2Q #1 | 17.6042 | 1799.681 | 90.0214 | 25.1837 | 39.984 | 169.6542 | 39.9437 | 90.0005 | 95.2709 |  | 99.44 | 108.3342 | 34.9159 | 22.7385 | 561.1172 | 399.2427 | 102.9065 | 2.5422 | 102.9692 | 0.7359 |  |  |  | 90.0308 | 83.9758 | 1.4999 | 0.7344 | 0.0008 | 13.375
LZ | OS265386Q | LZ OS2Q #1 | 17.7042 | 1799.411 | 90.0133 | 25.2194 | 40.0098 | 169.8119 | 40.0173 | 90.0437 | 95.337 |  | 99.44 | 104.0474 | 34.8936 | 22.8084 | 554.5638 | 399.2427 | 102.9331 | 2.5497 | 103.0185 | 0.7359 |  |  |  | 90.0184 | 83.9758 | 1.4969 | 0.736 | 0.0008 | 13.1316
LZ | OS265386Q | LZ OS2Q #1 | 17.8042 | 1799.451 | 89.9896 | 25.2108 | 40.0272 | 169.7423 | 39.755 | 89.9548 | 95.2861 |  | 99.4403 | 113.8427 | 24.4966 | 22.6041 | 558.0986 | 399.2427 | 102.9468 | 2.554 | 103.0808 | 0.7328 |  |  |  | 89.9771 | 83.874 | 1.4991 | 0.7359 | 0.0008 | 13.1412
LZ | OS265386Q | LZ OS2Q #1 | 17.9042 | 1799.8 | 89.9686 | 24.986 | 39.8074 | 169.7992 | 39.9422 | 89.9588 | 95.2823 |  | 99.47 | 121.492 | 34.9624 | 22.1451 | 564.6971 | 399.2427 | 102.9528 | 2.5399 | 103.0687 | 0.7344 |  |  |  | 89.9846 | 84.0058 | 1.5034 | 0.7344 | 0.0008 | 13.3735
LZ | OS265386Q | LZ OS2Q #1 | 18.0042 | 1800.164 | 90.1518 | 24.9433 | 40.1356 | 170.0433 | 40.2148 | 90.0891 | 95.3609 |  | 99.4699 | 110.6997 | 34.9917 | 22.1715 | 562.0889 | 398.8979 | 103.0133 | 2.5339 | 103.0616 | 0.7344 |  |  |  | 90.1309 | 84.0057 | 1.4966 | 0.736 | 0.0008 | 13.1219
LZ | OS265386Q | LZ OS2Q #1 | 18.1042 | 1799.498 | 89.9499 | 24.7994 | 40.1391 | 169.6934 | 40.1079 | 89.9454 | 95.279 |  | 99.44 | 104.4922 | 33.1043 | 22.8397 | 560.6796 | 398.8979 | 102.8384 | 2.5302 | 102.9921 | 0.7344 |  |  |  | 89.9676 | 83.9758 | 1.499 | 0.7312 | 0.0008 | 13.8703
LZ | OS265386Q | LZ OS2Q #1 | 18.2042 | 1800.124 | 90.0589 | 24.7818 | 40.1048 | 169.4846 | 39.8731 | 90.0504 | 95.2915 |  | 99.44 | 108.6654 | 34.885 | 22.8397 | 555.3013 | 398.8979 | 102.9738 | 2.5491 | 102.9131 | 0.7344 |  |  |  | 90.0015 | 83.9758 | 1.5007 | 0.7344 | 0.0008 | 13.3764
LZ | OS265386Q | LZ OS2Q #1 | 18.3042 | 1800.035 | 90.0234 | 25.0831 | 39.7921 | 169.9991 | 39.9337 | 90.0078 | 95.2646 |  | 99.46 | 104.3709 | 34.8932 | 22.1457 | 560.5297 | 398.8979 | 102.6213 | 2.5253 | 102.8671 | 0.7312 |  |  |  | 89.9777 | 83.9958 | 1.4983 | 0.7344 | 0.0008 | 13.3772
LZ | OS265386Q | LZ OS2Q #1 | 18.4042 | 1800.519 | 90.0184 | 25.0386 | 40.0199 | 170.0541 | 40.1399 | 90.0085 | 95.2955 |  | 99.47 | 110.2624 | 35.6556 | 22.343 | 563.3055 | 398.8979 | 102.5348 | 2.5233 | 102.9093 | 0.7344 |  |  |  | 89.9865 | 84.1078 | 1.5011 | 0.7344 | 0.0008 | 13.3755
LZ | OS265386Q | LZ OS2Q #1 | 18.5042 | 1800.416 | 89.9651 | 24.6999 | 40.0296 | 169.6623 | 40.0524 | 89.9969 | 95.2742 |  | 99.47 | 115.5565 | 34.1334 | 22.8397 | 554.8826 | 398.8979 | 102.5321 | 2.5545 | 102.9852 | 0.7344 |  |  |  | 89.9629 | 84.1078 | 1.5 | 0.7343 | 0.0008 | 13.3819
LZ | OS265386Q | LZ OS2Q #1 | 18.6042 | 1800.471 | 90.0218 | 24.8521 | 40.0228 | 169.4844 | 39.927 | 90.0105 | 95.2585 |  | 99.47 | 104.4149 | 23.488 | 22.8397 | 564.7731 | 398.8979 | 102.5997 | 2.545 | 102.9852 | 0.7344 |  |  |  | 90.0335 | 84.1078 | 1.4961 | 0.7344 | 0.0008 | 13.3744
LZ | OS265386Q | LZ OS2Q #1 | 18.7042 | 1799.397 | 90.0291 | 25.0568 | 40.0068 | 169.565 | 40.1126 | 90.0178 | 95.2956 |  | 99.47 | 110.7639 | 36.286 | 22.8397 | 568.0013 | 399.2427 | 102.4914 | 2.5311 | 102.9968 | 0.7328 |  |  |  | 89.9936 | 84.1078 | 1.4976 | 0.7328 | 0.0008 | 13.6175
LZ | OS265386Q | LZ OS2Q #1 | 18.8042 | 1800.135 | 89.9387 | 25.0912 | 39.9285 | 169.6978 | 39.9061 | 89.954 | 95.2621 |  | 99.47 | 114.8662 | 36.5646 | 22.8397 | 556.5463 | 399.2427 | 102.4849 | 2.5196 | 103.0152 | 0.7344 |  |  |  | 89.9459 | 84.1078 | 1.4943 | 0.7328 | 0.0008 | 13.623
LZ | OS265386Q | LZ OS2Q #1 | 18.9042 | 1799.604 | 89.9735 | 24.9741 | 39.7553 | 169.5173 | 39.7762 | 90.0134 | 95.2679 |  | 99.5 | 113.4973 | 36.6904 | 22.8397 | 555.7618 | 399.2427 | 102.34 | 2.5344 | 103.0222 | 0.7344 |  |  |  | 89.9731 | 84.1309 | 1.4988 | 0.7344 | 0.0008 | 13.38
LZ | OS265386Q | LZ OS2Q #1 | 19.0042 | 1800.247 | 90.0111 | 24.8299 | 39.8872 | 169.4831 | 39.8842 | 90.0211 | 95.3288 |  | 99.5 | 100.9072 | 34.8932 | 22.8397 | 556.9065 | 398.8979 | 102.15 | 2.5254 | 103.0013 | 0.7344 |  |  |  | 90.0198 | 84.0358 | 1.5002 | 0.7313 | 0.0008 | 13.8587
LZ | OS265386Q | LZ OS2Q #1 | 19.1042 | 1799.681 | 90.0367 | 24.9815 | 40.2269 | 169.6045 | 39.8965 | 90.0348 | 95.3207 |  | 99.5 | 103.8228 | 24.8443 | 22.8397 | 566.67 | 398.5532 | 102.1625 | 2.5122 | 102.9735 | 0.7328 |  |  |  | 90.0454 | 83.9337 | 1.5036 | 0.7344 | 0.0008 | 13.3691
LZ | OS265386Q | LZ OS2Q #1 | 19.2042 | 1799.917 | 89.9549 | 25.0468 | 39.9194 | 169.4723 | 40.0985 | 89.9767 | 95.25 |  | 99.5 | 118.2656 | 34.8833 | 22.8397 | 558.0885 | 398.5532 | 102.2754 | 2.5234 | 102.9875 | 0.7328 |  |  |  | 89.9649 | 83.8285 | 1.4948 | 0.7328 | 0.0008 | 13.6281
LZ | OS265386Q | LZ OS2Q #1 | 19.3042 | 1800.561 | 89.9698 | 24.9633 | 39.874 | 169.5534 | 40.0839 | 89.9784 | 95.2806 |  | 99.5 | 115.8488 | 34.8924 | 22.7838 | 555.7021 | 398.8979 | 102.3103 | 2.5408 | 103.0014 | 0.7328 |  |  |  | 89.9523 | 83.7296 | 1.4959 | 0.7343 | 0.0008 | 13.3809
LZ | OS265386Q | LZ OS2Q #1 | 19.4042 | 1800.593 | 90.0056 | 24.9549 | 39.9819 | 169.5719 | 40.0111 | 90.0265 | 95.2557 |  | 99.5 | 111.751 | 34.5068 | 22.8393 | 558.0137 | 398.8979 | 102.1215 | 2.5376 | 103.064 | 0.7344 |  |  |  | 89.9764 | 83.7296 | 1.4979 | 0.7344 | 0.0008 | 13.375
LZ | OS265386Q | LZ OS2Q #1 | 19.5042 | 1799.993 | 90.0364 | 24.9455 | 40.2213 | 169.6464 | 39.7892 | 90.035 | 95.3179 |  | 99.5299 | 106.3727 | 35.144 | 22.8397 | 567.9591 | 398.8979 | 102.1674 | 2.5016 | 103.0985 | 0.7344 |  |  |  | 90.0438 | 83.8615 | 1.4998 | 0.7329 | 0.0008 | 13.6104
LZ | OS265386Q | LZ OS2Q #1 | 19.6042 | 1800.147 | 89.9631 | 25.0002 | 39.9403 | 169.509 | 39.8972 | 89.98 | 95.2085 |  | 99.515 | 111.7743 | 33.9523 | 22.8397 | 558.8583 | 398.5532 | 102.3116 | 2.5267 | 102.9731 | 0.7344 |  |  |  | 89.9715 | 83.8466 | 1.4991 | 0.7328 | 0.0008 | 13.6222
LZ | OS265386Q | LZ OS2Q #1 | 19.7042 | 1800.309 | 90.0239 | 24.9746 | 39.9338 | 169.5823 | 40.0602 | 89.9975 | 95.2797 |  | 99.53 | 107.3932 | 35.6697 | 22.8396 | 556.1156 | 398.5532 | 102.2276 | 2.5232 | 103.122 | 0.7344 |  |  |  | 90.0315 | 83.9637 | 1.4902 | 0.7344 | 0.0008 | 13.3775
LZ | OS265386Q | LZ OS2Q #1 | 19.8042 | 1799.506 | 90.0168 | 25.1168 | 39.9707 | 169.6623 | 39.975 | 89.988 | 95.2954 |  | 99.5153 | 111.8227 | 34.9923 | 22.7589 | 553.6963 | 398.8979 | 102.2731 | 2.5289 | 103.1047 | 0.7344 |  |  |  | 90.036 | 84.1529 | 1.5021 | 0.7344 | 0.0008 | 13.3695
LZ | OS265386Q | LZ OS2Q #1 | 19.9042 | 1800.577 | 90.005 | 25.108 | 40.0634 | 169.605 | 40.0794 | 90.0065 | 95.2798 |  | 99.53 | 112.4596 | 35.0473 | 22.8388 | 568.1359 | 398.8979 | 102.3184 | 2.5267 | 103.1462 | 0.7344 |  |  |  | 90.0043 | 84.0658 | 1.5022 | 0.7344 | 0.0008 | 13.3799
LZ | OS265386Q | LZ OS2Q #1 | 20.0042 | 1800.017 | 90.0208 | 25.1848 | 40.1239 | 169.6806 | 39.8394 | 90.0109 | 95.2894 |  | 99.53 | 105.5217 | 35.1749 | 22.8397 | 558.7577 | 398.8979 | 102.2304 | 2.5374 | 103.144 | 0.7344 |  |  |  | 89.9837 | 84.0657 | 1.5029 | 0.7344 | 0.0008 | 13.379
LZ | OS265386Q | LZ OS2Q #1 | 20.1042 | 1799.575 | 89.9411 | 25.2903 | 39.9527 | 169.7663 | 39.8992 | 90.0066 | 95.2981 |  | 99.53 | 112.2453 | 35.974 | 22.5059 | 553.7286 | 398.8979 | 102.3094 | 2.5265 | 103.1496 | 0.7344 |  |  |  | 89.9652 | 84.0758 | 1.5029 | 0.7344 | 0.0008 | 13.3796
LZ | OS265386Q | LZ OS2Q #1 | 20.2042 | 1800.198 | 90.0079 | 25.106 | 39.904 | 169.5971 | 40.1034 | 89.9956 | 95.3145 |  | 99.53 | 111.4197 | 36.7518 | 22.8074 | 566.1183 | 398.5532 | 102.3473 | 2.5144 | 103.1754 | 0.7328 |  |  |  | 89.9941 | 84.1678 | 1.5004 | 0.7328 | 0.0008 | 13.6187
LZ | OS265386Q | LZ OS2Q #1 | 20.3042 | 1799.66 | 90.0571 | 24.9925 | 39.984 | 169.4245 | 40.2156 | 90.0178 | 95.337 |  | 99.53 | 111.3076 | 34.9339 | 22.9554 | 566.9219 | 398.5532 | 102.4067 | 2.5326 | 103.1913 | 0.7328 |  |  |  | 90.006 | 84.1678 | 1.5017 | 0.7344 | 0.0008 | 13.3732
LZ | OS265386Q | LZ OS2Q #1 | 20.4042 | 1798.809 | 89.9909 | 24.9754 | 40.1422 | 169.5565 | 39.9403 | 89.9942 | 95.3113 |  | 99.56 | 102.6543 | 34.8939 | 22.8397 | 555.3691 | 398.8979 | 102.4226 | 2.5435 | 103.2004 | 0.7344 |  |  |  | 90.0076 | 84.1978 | 1.4999 | 0.7328 | 0.0008 | 13.619
LZ | OS265386Q | LZ OS2Q #1 | 20.5042 | 1799.5 | 89.9368 | 24.9798 | 39.8808 | 169.3533 | 39.7921 | 89.9874 | 95.2503 |  | 99.56 | 117.336 | 34.8932 | 22.8397 | 551.652 | 398.8979 | 102.3414 | 2.5221 | 103.1796 | 0.7328 |  |  |  | 89.9558 | 84.0958 | 1.4958 | 0.7344 | 0.0008 | 13.3805
LZ | OS265386Q | LZ OS2Q #1 | 20.6042 | 1800.411 | 89.9983 | 24.8861 | 39.8404 | 169.2959 | 39.9522 | 89.9837 | 95.2776 |  | 99.5301 | 108.8088 | 34.6222 | 22.8472 | 562.6426 | 398.5532 | 102.3609 | 2.526 | 103.1357 | 0.7328 |  |  |  | 90.0506 | 84.1679 | 1.5022 | 0.7344 | 0.0008 | 13.3732
LZ | OS265386Q | LZ OS2Q #1 | 20.7042 | 1800.641 | 90.063 | 25.0812 | 40.1422 | 169.5306 | 39.8597 | 89.993 | 95.2996 |  | 99.56 | 121.1446 | 34.8947 | 22.8557 | 562.7305 | 398.5532 | 102.3323 | 2.5153 | 103.1445 | 0.7328 |  |  |  | 90.0411 | 83.9937 | 1.5004 | 0.7329 | 0.0008 | 13.6102
LZ | OS265386Q | LZ OS2Q #1 | 20.8042 | 1799.867 | 89.9556 | 25.2613 | 39.9768 | 169.4986 | 40.0811 | 89.9947 | 95.3013 |  | 99.56 | 114.5026 | 35.0765 | 22.8397 | 551.9767 | 398.5532 | 102.3592 | 2.5165 | 103.1377 | 0.7344 |  |  |  | 89.9821 | 83.8916 | 1.4969 | 0.7328 | 0.0008 | 13.622
LZ | OS265386Q | LZ OS2Q #1 | 20.9042 | 1800.317 | 89.9851 | 25.1072 | 39.9643 | 169.5572 | 40.0449 | 90.0062 | 95.2836 |  | 99.56 | 110.1262 | 34.8916 | 22.8397 | 558.3155 | 398.2084 | 102.3836 | 2.5204 | 103.066 | 0.7328 |  |  |  | 89.9576 | 83.8916 | 1.4993 | 0.7328 | 0.0008 | 13.6206
LZ | OS265386Q | LZ OS2Q #1 | 21.0042 | 1799.81 | 90.011 | 25.1263 | 39.972 | 169.5727 | 39.971 | 90.043 | 95.3538 |  | 99.56 | 114.9325 | 34.8662 | 22.9333 | 563.1329 | 398.2084 | 102.2798 | 2.5293 | 103.0812 | 0.7328 |  |  |  | 89.9869 | 83.8916 | 1.4952 | 0.7328 | 0.0008 | 13.6182
LZ | OS265386Q | LZ OS2Q #1 | 21.1042 | 1799.88 | 90.0545 | 25.0704 | 40.2439 | 169.5579 | 39.7371 | 90.0328 | 95.3504 |  | 99.56 | 119.7546 | 32.8209 | 22.9835 | 557.0402 | 398.2084 | 102.2874 | 2.5282 | 103.0806 | 0.7328 |  |  |  | 90.0307 | 83.9181 | 1.5029 | 0.7328 | 0.0008 | 13.618
LZ | OS265386Q | LZ OS2Q #1 | 21.2042 | 1800.335 | 89.9562 | 25.0315 | 39.8597 | 169.4767 | 39.8743 | 89.9798 | 95.2455 |  | 99.56 | 104.9612 | 35.5059 | 22.8785 | 551.6101 | 398.2084 | 102.3997 | 2.5135 | 103.1417 | 0.7328 |  |  |  | 89.9378 | 83.8917 | 1.4993 | 0.7328 | 0.0008 | 13.6261
LZ | OS265386Q | LZ OS2Q #1 | 21.3042 | 1799.82 | 90.0229 | 24.8764 | 39.9968 | 169.4656 | 40.0615 | 90.0175 | 95.3612 |  | 99.56 | 107.7024 | 35.6552 | 22.8397 | 558.3622 | 398.5532 | 102.4136 | 2.5079 | 103.1587 | 0.7328 |  |  |  | 90.0086 | 83.9936 | 1.5011 | 0.7328 | 0.0008 | 13.6151
LZ | OS265386Q | LZ OS2Q #1 | 21.4042 | 1799.104 | 90.0273 | 24.7915 | 40.1046 | 169.397 | 40.1904 | 89.9932 | 95.2936 |  | 99.56 | 111.1009 | 34.895 | 23.282 | 565.8418 | 398.5532 | 102.316 | 2.5213 | 103.1935 | 0.7328 |  |  |  | 89.9985 | 83.9937 | 1.4983 | 0.7328 | 0.0008 | 13.6195
LZ | OS265386Q | LZ OS2Q #1 | 21.5042 | 1800.6 | 89.9959 | 24.9103 | 39.9509 | 169.5392 | 40.1829 | 89.9784 | 95.2495 |  | 99.5615 | 110.9462 | 36.8058 | 23.0653 | 557.059 | 398.5532 | 102.1421 | 2.5278 | 103.1881 | 0.7328 |  |  |  | 89.9948 | 83.9226 | 1.4997 | 0.7328 | 0.0008 | 13.6242
LZ | OS265386Q | LZ OS2Q #1 | 21.6042 | 1799.994 | 89.9689 | 24.8831 | 39.913 | 169.408 | 40.0476 | 89.9855 | 95.3075 |  | 99.575 | 108.3134 | 35.4216 | 22.8422 | 552.7333 | 398.5532 | 102.2852 | 2.4992 | 103.2016 | 0.7344 |  |  |  | 90.0145 | 84.0087 | 1.5028 | 0.7328 | 0.0008 | 13.6172
LZ | OS265386Q | LZ OS2Q #1 | 21.7042 | 1799.957 | 89.9685 | 24.8992 | 39.9054 | 169.4346 | 39.9283 | 89.9732 | 95.2883 |  | 99.5749 | 113.8518 | 35.2554 | 22.8413 | 562.78 | 398.5532 | 102.11 | 2.5261 | 103.2015 | 0.7344 |  |  |  | 90.011 | 84.1107 | 1.4999 | 0.7328 | 0.0008 | 13.6165
LZ | OS265386Q | LZ OS2Q #1 | 21.8042 | 1799.993 | 90.0951 | 25.0457 | 40.1595 | 169.4264 | 40.2593 | 90.051 | 95.3443 |  | 99.59 | 116.0206 | 34.9091 | 22.856 | 565.0219 | 398.2084 | 102.1861 | 2.5125 | 103.2096 | 0.7328 |  |  |  | 90.1016 | 84.1257 | 1.4987 | 0.7345 | 0.0008 | 13.3648
LZ | OS265386Q | LZ OS2Q #1 | 21.9042 | 1799.998 | 89.9121 | 25.0269 | 40.0216 | 169.4596 | 40.1125 | 89.9663 | 95.278 |  | 99.59 | 113.1646 | 35.5884 | 22.8623 | 562.4573 | 398.5532 | 102.2832 | 2.5079 | 103.2235 | 0.7328 |  |  |  | 89.9559 | 84.0746 | 1.4994 | 0.7328 | 0.0008 | 13.6196
LZ | OS265386Q | LZ OS2Q #1 | 22.0042 | 1800.128 | 89.9805 | 24.9783 | 39.9429 | 169.6323 | 39.9396 | 89.9903 | 95.2906 |  | 99.59 | 116.0473 | 34.8953 | 22.84 | 551.757 | 398.2084 | 102.209 | 2.5061 | 103.2183 | 0.7328 |  |  |  | 89.9807 | 84.0237 | 1.4997 | 0.7328 | 0.0008 | 13.6191
LZ | OS265386Q | LZ OS2Q #1 | 22.1042 | 1799.936 | 90.0348 | 25.0283 | 39.957 | 169.4716 | 39.9062 | 90.0008 | 95.2866 |  | 99.59 | 109.8897 | 34.9584 | 22.8397 | 561.6307 | 398.2084 | 102.2295 | 2.5045 | 103.2214 | 0.7328 |  |  |  | 89.9938 | 84.0483 | 1.4993 | 0.7328 | 0.0008 | 13.6203
LZ | OS265386Q | LZ OS2Q #1 | 22.2042 | 1799.946 | 89.9848 | 25.1557 | 39.9976 | 169.4987 | 40.1277 | 89.9768 | 95.2929 |  | 99.59 | 106.0047 | 38.6655 | 22.8469 | 563.7455 | 398.2084 | 102.182 | 2.4943 | 103.1979 | 0.7312 |  |  |  | 90.0215 | 84.1141 | 1.5003 | 0.7328 | 0.0008 | 13.6193
LZ | OS265386Q | LZ OS2Q #1 | 22.3042 | 1800.045 | 90.0407 | 25.2544 | 40.039 | 169.5577 | 39.9788 | 89.9844 | 95.3222 |  | 99.5899 | 117.7643 | 36.7469 | 23.0116 | 556.1662 | 398.2084 | 102.107 | 2.5044 | 103.2165 | 0.7328 |  |  |  | 90.0256 | 84.0681 | 1.4985 | 0.7328 | 0.0008 | 13.6198
LZ | OS265386Q | LZ OS2Q #1 | 22.4042 | 1800.342 | 89.9285 | 25.2308 | 39.8651 | 169.5344 | 39.8127 | 89.9531 | 95.2998 |  | 99.56 | 111.4295 | 34.9273 | 22.8399 | 550.6993 | 398.2084 | 102.2016 | 2.5043 | 103.1323 | 0.7328 |  |  |  | 89.9651 | 84.0175 | 1.499 | 0.7328 | 0.0008 | 13.623
LZ | OS265386Q | LZ OS2Q #1 | 22.5042 | 1801.066 | 89.9859 | 25.0996 | 39.9396 | 169.6048 | 39.9844 | 90.0132 | 95.3269 |  | 99.56 | 99.902 | 34.9169 | 23.2853 | 561.3006 | 398.2084 | 102.1772 | 2.5079 | 102.9853 | 0.7328 |  |  |  | 90.0091 | 84.0958 | 1.5008 | 0.7328 | 0.0008 | 13.6147
LZ | OS265386Q | LZ OS2Q #1 | 22.6042 | 1799.853 | 90.0456 | 25.0035 | 39.9807 | 169.4876 | 40.0199 | 89.9792 | 95.3062 |  | 99.56 | 114.0786 | 34.8932 | 23.2271 | 565.3037 | 398.2084 | 102.3624 | 2.5143 | 103.0613 | 0.7328 |  |  |  | 90.0024 | 83.8917 | 1.5009 | 0.7328 | 0.0008 | 13.617
LZ | OS265386Q | LZ OS2Q #1 | 22.7042 | 1800.27 | 90.0441 | 25.0397 | 40.2632 | 169.6714 | 39.7451 | 89.9767 | 95.3392 |  | 99.56 | 107.8083 | 34.8937 | 23.369 | 561.0594 | 397.8637 | 102.1996 | 2.5026 | 103.0544 | 0.7328 |  |  |  | 90.0079 | 83.8916 | 1.4994 | 0.7313 | 0.0008 | 13.8584
LZ | OS265386Q | LZ OS2Q #1 | 22.8042 | 1800.408 | 89.9423 | 25.052 | 39.9145 | 169.3612 | 39.8836 | 89.991 | 95.2716 |  | 99.56 | 110.2332 | 34.8931 | 22.934 | 548.6037 | 398.2084 | 102.2964 | 2.5071 | 103.0265 | 0.7312 |  |  |  | 89.9652 | 83.8348 | 1.4986 | 0.7312 | 0.0008 | 13.8696
LZ | OS265386Q | LZ OS2Q #1 | 22.9042 | 1800.487 | 90.0097 | 25.0174 | 39.921 | 169.3679 | 40.1247 | 90.0232 | 95.3059 |  | 99.575 | 111.833 | 35.0103 | 23.182 | 561.7303 | 397.8637 | 102.2899 | 2.4932 | 102.9929 | 0.7312 |  |  |  | 89.9765 | 83.8819 | 1.493 | 0.7312 | 0.0008 | 13.8637
LZ | OS265386Q | LZ OS2Q #1 | 23.0042 | 1800.022 | 90.0692 | 25.0474 | 40.1195 | 169.4731 | 40.264 | 90.0514 | 95.2927 |  | 99.56 | 111.1733 | 35.9085 | 23.533 | 566.7565 | 397.8637 | 102.3114 | 2.5237 | 102.9361 | 0.7328 |  |  |  | 90.0222 | 83.7896 | 1.4951 | 0.7328 | 0.0008 | 13.6134
LZ | OS265386Q | LZ OS2Q #1 | 23.1042 | 1800.504 | 89.9751 | 25.0205 | 39.9893 | 169.54 | 40.0752 | 89.9845 | 95.3205 |  | 99.59 | 109.0993 | 34.9011 | 23.4211 | 556.8527 | 397.8637 | 102.262 | 2.5058 | 102.9733 | 0.7312 |  |  |  | 89.9684 | 83.8717 | 1.5009 | 0.7312 | 0.0008 | 13.8662
LZ | OS265386Q | LZ OS2Q #1 | 23.2042 | 1800.227 | 89.9839 | 24.9754 | 39.9401 | 169.4042 | 39.8696 | 90.0077 | 95.2651 |  | 99.5788 | 125.6572 | 34.8932 | 22.8584 | 550.7968 | 397.519 | 102.2336 | 2.5002 | 102.9728 | 0.7328 |  |  |  | 90.0404 | 83.981 | 1.4978 | 0.7328 | 0.0008 | 13.6152
LZ | OS265386Q | LZ OS2Q #1 | 23.3042 | 1800.524 | 90.0149 | 24.9341 | 39.9573 | 169.4436 | 39.9523 | 90.004 | 95.3082 |  | 99.5602 | 118.6679 | 36.5651 | 23.287 | 561.0734 | 397.8637 | 102.1557 | 2.5108 | 102.9938 | 0.7312 |  |  |  | 90.05 | 83.9939 | 1.4979 | 0.7313 | 0.0008 | 13.8551
LZ | OS265386Q | LZ OS2Q #1 | 23.4042 | 1799.764 | 90.0064 | 24.9896 | 40.0027 | 169.4111 | 40.076 | 89.9981 | 95.3034 |  | 99.56 | 107.7981 | 34.8932 | 23.4849 | 560.6989 | 397.8637 | 102.1748 | 2.4962 | 102.9848 | 0.7312 |  |  |  | 90.0157 | 83.9376 | 1.495 | 0.7328 | 0.0008 | 13.6192
LZ | OS265386Q | LZ OS2Q #1 | 23.5042 | 1800.125 | 90.0026 | 25.0171 | 40.1438 | 169.5774 | 39.7807 | 89.9802 | 95.315 |  | 99.56 | 115.4455 | 36.177 | 23.3591 | 553.3106 | 397.519 | 102.3012 | 2.5109 | 102.9549 | 0.7328 |  |  |  | 89.9919 | 83.958 | 1.4962 | 0.7312 | 0.0008 | 13.8657
LZ | OS265386Q | LZ OS2Q #1 | 23.6042 | 1799.746 | 89.9311 | 25.0332 | 39.9387 | 169.412 | 39.9081 | 89.987 | 95.252 |  | 99.56 | 103.5645 | 34.7997 | 22.9862 | 551.2138 | 397.8637 | 102.3122 | 2.5105 | 102.9913 | 0.7312 |  |  |  | 89.9592 | 83.9436 | 1.4998 | 0.7312 | 0.0008 | 13.8626
LZ | OS265386Q | LZ OS2Q #1 | 23.7042 | 1800.173 | 89.9924 | 25.0352 | 39.8993 | 169.3811 | 40.0145 | 89.9893 | 95.2508 |  | 99.56 | 99.5326 | 34.8932 | 23.1764 | 561.4623 | 397.8637 | 102.0948 | 2.4881 | 103.0214 | 0.7312 |  |  |  | 89.9847 | 83.8917 | 1.5004 | 0.7328 | 0.0008 | 13.6197
LZ | OS265386Q | LZ OS2Q #1 | 23.8042 | 1799.787 | 89.9933 | 25.0108 | 39.9481 | 169.4155 | 39.9398 | 90.0118 | 95.243 |  | 99.56 | 99.9391 | 34.8938 | 23.1549 | 563.9218 | 397.8637 | 102.2367 | 2.4945 | 103.0821 | 0.7312 |  |  |  | 89.9952 | 83.9529 | 1.4944 | 0.7312 | 0.0008 | 13.8644
LZ | OS265386Q | LZ OS2Q #1 | 23.9042 | 1799.972 | 90.0298 | 24.9967 | 40.0852 | 169.558 | 40.1253 | 90.0334 | 95.3567 |  | 99.56 | 110.0054 | 38.5423 | 23.1138 | 560.3149 | 397.519 | 102.2832 | 2.4935 | 103.1031 | 0.7312 |  |  |  | 90.0123 | 83.9937 | 1.4943 | 0.7328 | 0.0008 | 13.6159
LZ | OS265386Q | LZ OS2Q #1 | 24.0042 | 1800.608 | 89.9618 | 24.9544 | 40.0705 | 169.5928 | 39.9411 | 89.987 | 95.3071 |  | 99.56 | 99.873 | 36.3179 | 22.9995 | 546.3483 | 398.2084 | 102.2775 | 2.4985 | 103.117 | 0.7312 |  |  |  | 90 | 83.9937 | 1.4981 | 0.7328 | 0.0008 | 13.6221
LZ | OS265386Q | LZ OS2Q #1 | 24.1042 | 1799.581 | 89.9779 | 24.8883 | 39.9997 | 169.6415 | 39.8657 | 89.9849 | 95.2895 |  | 99.56 | 110.5537 | 36.9669 | 23.5153 | 561.0857 | 397.8637 | 102.308 | 2.5037 | 103.1654 | 0.7328 |  |  |  | 89.9629 | 83.9979 | 1.4975 | 0.7312 | 0.0008 | 13.8672
LZ | OS265386Q | LZ OS2Q #1 | 24.2042 | 1799.978 | 90.0059 | 24.9019 | 39.9466 | 169.4692 | 40.1111 | 89.9954 | 95.2257 |  | 99.56 | 114.1217 | 36.6667 | 23.5169 | 564.4226 | 397.519 | 102.2207 | 2.493 | 103.1309 | 0.7328 |  |  |  | 90.0069 | 84.0957 | 1.4962 | 0.7313 | 0.0008 | 13.8608
LZ | OS265386Q | LZ OS2Q #1 | 24.3042 | 1799.942 | 90.0413 | 24.9385 | 39.9729 | 169.5032 | 39.9673 | 89.9898 | 95.3007 |  | 99.56 | 110.052 | 34.9069 | 22.8959 | 558.3996 | 397.8637 | 102.3183 | 2.4837 | 103.0901 | 0.7312 |  |  |  | 90.0089 | 84.0953 | 1.5014 | 0.7328 | 0.0008 | 13.6166
LZ | OS265386Q | LZ OS2Q #1 | 24.4042 | 1799.543 | 90.0471 | 25.0488 | 40.1971 | 169.6706 | 39.8066 | 90.0231 | 95.2769 |  | 99.5516 | 103.4063 | 37.6588 | 23.0395 | 548.5521 | 397.519 | 102.3302 | 2.481 | 103.0461 | 0.7312 |  |  |  | 90.0249 | 84.0364 | 1.4946 | 0.7296 | 0.0008 | 14.1126
LZ | OS265386Q | LZ OS2Q #1 | 24.5042 | 1799.858 | 89.9637 | 25.0504 | 39.978 | 169.6864 | 39.9751 | 89.9971 | 95.3314 |  | 99.56 | 107.4124 | 37.5769 | 23.2071 | 558.5605 | 397.8637 | 102.2551 | 2.4942 | 103.0846 | 0.7328 |  |  |  | 89.989 | 84.1467 | 1.4989 | 0.7312 | 0.0008 | 13.8667
LZ | OS265386Q | LZ OS2Q #1 | 24.6042 | 1800.006 | 90.0369 | 25.2017 | 39.9416 | 169.6553 | 40.0556 | 90.0188 | 95.2935 |  | 99.56 | 114.3148 | 37.3988 | 23.108 | 563.4728 | 397.519 | 102.3337 | 2.4958 | 103.0961 | 0.7312 |  |  |  | 90.0278 | 84.1978 | 1.5016 | 0.7328 | 0.0008 | 13.6164
LZ | OS265386Q | LZ OS2Q #1 | 24.7042 | 1800.324 | 89.9904 | 25.0825 | 39.9725 | 169.5395 | 39.8915 | 89.9828 | 95.2436 |  | 99.56 | 105.2595 | 41.4287 | 23.1765 | 554.9153 | 397.519 | 102.1665 | 2.4999 | 103.0683 | 0.7328 |  |  |  | 90.0192 | 84.0958 | 1.5019 | 0.7312 | 0.0008 | 13.8636
LZ | OS265386Q | LZ OS2Q #1 | 24.8042 | 1799.634 | 89.9725 | 25.0086 | 39.9869 | 169.5205 | 40.0039 | 89.9916 | 95.2769 |  | 99.56 | 105.0165 | 34.8932 | 23.2472 | 550.0577 | 397.1742 | 102.2235 | 2.4884 | 102.98 | 0.7297 |  |  |  | 89.9507 | 84.0865 | 1.4941 | 0.7328 | 0.0008 | 13.6254
LZ | OS265386Q | LZ OS2Q #1 | 24.9042 | 1800.055 | 90.0222 | 25.008 | 40.2684 | 169.7023 | 39.8821 | 90.0505 | 95.3069 |  | 99.56 | 118.7658 | 35.0375 | 23.2163 | 558.03 | 397.519 | 102.1409 | 2.4944 | 103.0474 | 0.7328 |  |  |  | 90.0232 | 84.0958 | 1.5036 | 0.7313 | 0.0008 | 13.8585
LZ | OS265386Q | LZ OS2Q #1 | 25.0042 | 1800.311 | 89.928 | 24.9761 | 39.95 | 169.4563 | 40.0384 | 89.9568 | 95.2431 |  | 99.56 | 105.2536 | 35.6633 | 23.4552 | 564.57 | 397.519 | 102.247 | 2.4821 | 103.1441 | 0.7312 |  |  |  | 89.9591 | 84.0622 | 1.4968 | 0.7328 | 0.0008 | 13.6271
LZ | OS265386Q | LZ OS2Q #1 | 25.1042 | 1799.995 | 90.0058 | 24.9659 | 39.943 | 169.138 | 40.0415 | 89.9915 | 95.2494 |  | 99.56 | 108.2036 | 41.8145 | 23.5343 | 556.325 | 396.8295 | 102.2741 | 2.4912 | 102.6295 | 0.7312 |  |  |  | 90.0043 | 83.5344 | 1.5005 | 0.7313 | 0.0008 | 13.8611
LZ | OS265386Q | LZ OS2Q #1 | 25.2042 | 1799.813 | 90.0103 | 25.0557 | 39.9677 | 169.1224 | 39.9557 | 90.0103 | 95.2637 |  | 99.56 | 104.1305 | 36.4686 | 23.5332 | 551.6599 | 397.519 | 102.3151 | 2.5102 | 103.2712 | 0.7312 |  |  |  | 90.0197 | 84.1467 | 1.4982 | 0.7313 | 0.0008 | 13.8583
LZ | OS265386Q | LZ OS2Q #1 | 25.3042 | 1800.046 | 89.9861 | 25.1325 | 39.996 | 169.1991 | 40.1051 | 90.0163 | 95.3201 |  | 99.56 | 104.8275 | 34.8646 | 23.4112 | 553.5084 | 397.8637 | 102.3326 | 2.4649 | 103.3114 | 0.7328 |  |  |  | 90.0129 | 84.1468 | 1.5032 | 0.7328 | 0.0008 | 13.6204
LZ | OS265386Q | LZ OS2Q #1 | 25.4042 | 1800.287 | 90.0222 | 25.1135 | 40.2039 | 169.3679 | 39.8721 | 90.0292 | 95.3155 |  | 99.56 | 107.125 | 34.9792 | 23.5339 | 560.9886 | 397.519 | 102.3399 | 2.4755 | 103.2498 | 0.7312 |  |  |  | 90.0281 | 84.2488 | 1.4992 | 0.7313 | 0.0008 | 13.8578
LZ | OS265386Q | LZ OS2Q #1 | 25.5042 | 1799.855 | 89.9939 | 25.1282 | 39.9558 | 169.6264 | 39.9883 | 90.0179 | 95.3268 |  | 99.56 | 106.9465 | 34.8771 | 23.0796 | 562.3284 | 397.519 | 102.1893 | 2.4456 | 103.1587 | 0.7312 |  |  |  | 90.0246 | 84.1978 | 1.5001 | 0.7312 | 0.0008 | 13.862
LZ | OS265386Q | LZ OS2Q #1 | 25.6042 | 1800.158 | 89.961 | 25.0228 | 39.8786 | 169.4886 | 40.0567 | 89.9787 | 95.285 |  | 99.56 | 105.7842 | 34.4082 | 23.1687 | 551.6525 | 397.519 | 102.2317 | 2.4756 | 103.1781 | 0.7312 |  |  |  | 89.9753 | 84.1468 | 1.5004 | 0.7312 | 0.0008 | 13.8659
LZ | OS265386Q | LZ OS2Q #1 | 25.7042 | 1799.041 | 90.0352 | 24.9468 | 39.9606 | 169.3661 | 39.9461 | 90.0002 | 95.3122 |  | 99.561 | 115.0303 | 34.8935 | 22.8535 | 552.2272 | 397.519 | 102.1543 | 2.4582 | 103.2255 | 0.7312 |  |  |  | 90.0017 | 84.0457 | 1.5011 | 0.7313 | 0.0008 | 13.8615
LZ | OS265386Q | LZ OS2Q #1 | 25.8042 | 1800.573 | 90.039 | 24.9471 | 40.2278 | 169.5561 | 39.8664 | 90.0466 | 95.333 |  | 99.59 | 112.2862 | 37.2435 | 22.9 | 559.058 | 397.519 | 102.1731 | 2.4656 | 103.3551 | 0.7312 |  |  |  | 90.0062 | 83.9815 | 1.5004 | 0.7313 | 0.0008 | 13.8605
LZ | OS265386Q | LZ OS2Q #1 | 25.9042 | 1800.224 | 89.9492 | 25.0267 | 39.9513 | 169.3518 | 40.0126 | 89.9599 | 95.2326 |  | 99.59 | 113.2701 | 36.5852 | 22.9102 | 561.2973 | 397.8637 | 102.2293 | 2.4591 | 103.3487 | 0.7297 |  |  |  | 89.9585 | 83.8706 | 1.4992 | 0.7297 | 0.0008 | 14.1095
LZ | OS265386Q | LZ OS2Q #1 | 26.0042 | 1799.507 | 90.0007 | 25.0441 | 39.9359 | 169.5554 | 40.1013 | 90.0089 | 95.2931 |  | 99.59 | 106.4019 | 34.9981 | 22.9991 | 555.0148 | 397.8637 | 102.2212 | 2.478 | 103.3311 | 0.7312 |  |  |  | 90.0006 | 83.9216 | 1.502 | 0.7312 | 0.0008 | 13.8657
LZ | OS265386Q | LZ OS2Q #1 | 26.1042 | 1800.647 | 90.0065 | 25.0403 | 39.92 | 169.6308 | 39.9972 | 89.9814 | 95.2549 |  | 99.59 | 100.4785 | 35.2649 | 23.063 | 557.2029 | 397.519 | 102.229 | 2.4685 | 103.2583 | 0.7312 |  |  |  | 90.014 | 84.0237 | 1.502 | 0.7312 | 0.0008 | 13.8619
LZ | OS265386Q | LZ OS2Q #1 | 26.2042 | 1799.926 | 90.0524 | 24.9463 | 40.2445 | 169.6822 | 39.8937 | 90.0225 | 95.3202 |  | 99.59 | 104.8692 | 35.1337 | 22.9067 | 561.1574 | 397.1742 | 102.1984 | 2.4613 | 103.1961 | 0.7312 |  |  |  | 90.0555 | 84.0267 | 1.496 | 0.7313 | 0.0008 | 13.8539
LZ | OS265386Q | LZ OS2Q #1 | 26.3042 | 1800.418 | 89.9748 | 24.9484 | 39.9769 | 169.4945 | 40.0831 | 89.965 | 95.2503 |  | 99.59 | 113.2536 | 36.4686 | 22.9579 | 559.0338 | 397.519 | 102.2497 | 2.4525 | 103.2636 | 0.7312 |  |  |  | 89.9846 | 84.0237 | 1.5003 | 0.7297 | 0.0008 | 14.1037
LZ | OS265386Q | LZ OS2Q #1 | 26.4042 | 1800.129 | 90.0321 | 24.9028 | 39.9392 | 169.5056 | 40.0634 | 89.9988 | 95.3087 |  | 99.59 | 108.9339 | 35.989 | 22.8397 | 552.7974 | 397.519 | 102.4 | 2.4781 | 103.4461 | 0.7312 |  |  |  | 90.0173 | 84.0237 | 1.4953 | 0.7312 | 0.0008 | 13.8629
LZ | OS265386Q | LZ OS2Q #1 | 26.5042 | 1800.077 | 89.9923 | 24.9298 | 39.9504 | 169.7056 | 39.8578 | 89.9895 | 95.3049 |  | 99.59 | 105.0658 | 38.0866 | 22.8397 | 557.7705 | 397.8637 | 102.2316 | 2.4585 | 103.5352 | 0.7312 |  |  |  | 90.001 | 84.1258 | 1.4967 | 0.7313 | 0.0008 | 13.859
LZ | OS265386Q | LZ OS2Q #1 | 26.6042 | 1799.828 | 89.9982 | 24.9213 | 39.9876 | 169.8659 | 39.9451 | 90.0071 | 95.3034 |  | 99.59 | 108.0564 | 38.6519 | 22.8423 | 560.8171 | 398.2084 | 102.3274 | 2.4767 | 103.5102 | 0.7312 |  |  |  | 90.0093 | 84.1178 | 1.5017 | 0.7313 | 0.0008 | 13.8606
LZ | OS265386Q | LZ OS2Q #1 | 26.7042 | 1799.364 | 90.0019 | 24.8618 | 40.0279 | 169.7493 | 40.2666 | 90.0215 | 95.329 |  | 99.6172 | 111.8706 | 35.0105 | 22.9308 | 554.9574 | 397.8637 | 102.1233 | 2.4535 | 103.4734 | 0.7297 |  |  |  | 90.0227 | 83.6427 | 1.501 | 0.7297 | 0.0008 | 14.1062
LZ | OS265386Q | LZ OS2Q #1 | 26.8042 | 1800.237 | 90.0596 | 24.924 | 40.0972 | 169.8172 | 40.0797 | 90.0103 | 95.3306 |  | 99.62 | 109.5389 | 36.8138 | 22.8589 | 554.5332 | 397.519 | 102.2454 | 2.4618 | 103.5022 | 0.7297 |  |  |  | 90.0397 | 83.7475 | 1.4971 | 0.7297 | 0.0008 | 14.1026
LZ | OS265386Q | LZ OS2Q #1 | 26.9042 | 1799.749 | 89.9506 | 24.9078 | 39.9479 | 169.7003 | 39.8776 | 90.0102 | 95.3097 |  | 99.6103 | 105.2716 | 39.1452 | 22.8397 | 553.0435 | 397.8637 | 102.3138 | 2.4573 | 103.6124 | 0.7297 |  |  |  | 89.9759 | 83.6867 | 1.4975 | 0.7297 | 0.0008 | 14.1102
LZ | OS265386Q | LZ OS2Q #1 | 27.0042 | 1800.125 | 90.024 | 24.8755 | 39.9798 | 169.7351 | 40.055 | 90.0052 | 95.3079 |  | 99.5919 | 113.1755 | 37.4994 | 22.8397 | 562.8749 | 397.8637 | 102.2745 | 2.4654 | 103.615 | 0.7297 |  |  |  | 90.0003 | 83.7194 | 1.4991 | 0.7281 | 0.0008 | 14.3548
LZ | OS265386Q | LZ OS2Q #1 | 27.1042 | 1799.794 | 90.043 | 24.8745 | 39.992 | 169.4054 | 40.0057 | 89.9539 | 95.2702 |  | 99.5909 | 101.7217 | 38.2626 | 23.5343 | 558.2212 | 397.8637 | 102.3177 | 2.4863 | 103.5422 | 0.7297 |  |  |  | 89.997 | 83.8715 | 1.5016 | 0.7297 | 0.0008 | 14.1095
LZ | OS265386Q | LZ OS2Q #1 | 27.2042 | 1800.468 | 89.9673 | 24.936 | 39.9161 | 169.7477 | 40.038 | 89.9735 | 95.2528 |  | 99.59 | 104.0919 | 35.3304 | 22.8397 | 553.6525 | 397.8637 | 102.1835 | 2.4654 | 103.4674 | 0.7312 |  |  |  | 89.9922 | 84.534 | 1.4997 | 0.7312 | 0.0008 | 13.8641
LZ | OS265386Q | LZ OS2Q #1 | 27.3042 | 1799.721 | 90.0461 | 25.0196 | 40.1493 | 169.8922 | 39.8733 | 90.0331 | 95.3479 |  | 99.59 | 111.56 | 33.3437 | 22.8397 | 556.2667 | 397.519 | 102.367 | 2.4626 | 103.4612 | 0.7312 |  |  |  | 90.0345 | 84.585 | 1.5042 | 0.7313 | 0.0008 | 13.8575
LZ | OS265386Q | LZ OS2Q #1 | 27.4042 | 1800.618 | 89.9416 | 24.9879 | 39.9658 | 169.6406 | 39.9169 | 89.9755 | 95.2662 |  | 99.59 | 111.3447 | 29.4906 | 22.8399 | 564.5601 | 397.519 | 102.3983 | 2.4486 | 103.4323 | 0.7312 |  |  |  | 89.9809 | 84.2804 | 1.5015 | 0.7312 | 0.0008 | 13.8691
LZ | OS265386Q | LZ OS2Q #1 | 27.5042 | 1801.228 | 90.0107 | 24.9802 | 39.9305 | 169.7489 | 40.0291 | 89.98 | 95.2904 |  | 99.59 | 110.8926 | 42.9583 | 23.2413 | 556.1294 | 397.519 | 102.4246 | 2.4706 | 103.5104 | 0.7297 |  |  |  | 89.9733 | 83.7175 | 1.5001 | 0.7297 | 0.0008 | 14.1088
LZ | OS265386Q | LZ OS2Q #1 | 27.6042 | 1799.993 | 89.9738 | 25.0034 | 39.9671 | 169.6931 | 40.0087 | 90.0117 | 95.2748 |  | 99.59 | 108.9041 | 41.1724 | 22.8397 | 555.6613 | 397.519 | 102.21 | 2.4462 | 103.5483 | 0.7297 |  |  |  | 89.9771 | 83.6699 | 1.4975 | 0.7297 | 0.0008 | 14.1095
LZ | OS265386Q | LZ OS2Q #1 | 27.7042 | 1799.931 | 90.0646 | 25.0099 | 40.2039 | 169.8104 | 39.9498 | 90.0511 | 95.3275 |  | 99.5892 | 96.9393 | 36.2226 | 23.2252 | 560.2805 | 397.519 | 102.3764 | 2.4428 | 103.556 | 0.7297 |  |  |  | 90.0641 | 83.8187 | 1.5007 | 0.7297 | 0.0008 | 14.0981
LZ | OS265386Q | LZ OS2Q #1 | 27.8042 | 1799.383 | 89.9143 | 25.0902 | 39.9393 | 169.5875 | 40.0903 | 89.9625 | 95.2577 |  | 99.5694 | 113.7098 | 41.7676 | 23.1837 | 563.7111 | 397.1742 | 102.3746 | 2.4712 | 103.1279 | 0.7297 |  |  |  | 89.9787 | 83.4886 | 1.4995 | 0.7296 | 0.0008 | 14.1129
LZ | OS265386Q | LZ OS2Q #1 | 27.9042 | 1799.483 | 90.0314 | 25.0376 | 39.9774 | 169.5355 | 39.9781 | 89.9937 | 95.2943 |  | 99.56 | 102.0842 | 36.6115 | 23.349 | 552.6152 | 396.8295 | 102.3226 | 2.4777 | 103.1417 | 0.7312 |  |  |  | 89.9924 | 84.1978 | 1.5037 | 0.7313 | 0.0008 | 13.8609
LZ | OS265386Q | LZ OS2Q #1 | 28.0042 | 1800.135 | 90.005 | 25.0494 | 39.9278 | 169.5048 | 39.9612 | 90.002 | 95.271 |  | 99.5601 | 111.9229 | 42.0608 | 22.8403 | 557.579 | 397.1742 | 102.4055 | 2.4534 | 103.1379 | 0.7312 |  |  |  | 90.0232 | 84.2491 | 1.5 | 0.7313 | 0.0008 | 13.8576
LZ | OS265386Q | LZ OS2Q #1 | 28.1042 | 1800.345 | 90.0062 | 25.0361 | 39.9669 | 169.6298 | 40.1571 | 90.0147 | 95.2786 |  | 99.562 | 97.9424 | 37.4345 | 22.8439 | 563.2889 | 396.8295 | 102.317 | 2.4618 | 103.1537 | 0.7312 |  |  |  | 90.0397 | 84.2234 | 1.5017 | 0.7313 | 0.0008 | 13.8599
LZ | OS265386Q | LZ OS2Q #1 | 28.2042 | 1799.81 | 89.9926 | 25.0526 | 40.1011 | 169.5187 | 39.9945 | 89.9702 | 95.2736 |  | 99.5862 | 97.4533 | 37.4936 | 22.9551 | 565.0533 | 397.1742 | 102.2682 | 2.4705 | 103.178 | 0.7312 |  |  |  | 89.9837 | 84.2051 | 1.5038 | 0.7312 | 0.0008 | 13.87
LZ | OS265386Q | LZ OS2Q #1 | 28.3042 | 1799.74 | 89.9911 | 25.0816 | 39.9475 | 169.5558 | 39.8992 | 89.9854 | 95.2276 |  | 99.5813 | 107.4471 | 39.2552 | 22.9084 | 554.9109 | 397.1742 | 102.3692 | 2.4645 | 103.1661 | 0.7312 |  |  |  | 89.9606 | 84.1681 | 1.4995 | 0.7312 | 0.0008 | 13.866
LZ | OS265386Q | LZ OS2Q #1 | 28.4042 | 1800.086 | 89.9722 | 25.0354 | 39.9074 | 169.4253 | 39.9998 | 90.0067 | 95.2431 |  | 99.5853 | 113.2561 | 38.7164 | 22.8397 | 556.5039 | 396.8295 | 102.391 | 2.4568 | 103.1562 | 0.7312 |  |  |  | 89.976 | 84.0498 | 1.5014 | 0.7312 | 0.0008 | 13.8629
LZ | OS265386Q | LZ OS2Q #1 | 28.5042 | 1800.114 | 90.0374 | 25.0724 | 39.9473 | 169.472 | 39.999 | 90.0496 | 95.2768 |  | 99.5853 | 111.9804 | 35.6621 | 23.175 | 563.6494 | 396.8295 | 102.3184 | 2.4569 | 103.1145 | 0.7312 |  |  |  | 90.0299 | 83.968 | 1.5002 | 0.7313 | 0.0008 | 13.8603
LZ | OS265386Q | LZ OS2Q #1 | 28.6042 | 1800.145 | 90.0139 | 25.0111 | 40.1561 | 169.5968 | 39.7918 | 89.9975 | 95.2786 |  | 99.59 | 119.5054 | 41.365 | 23.317 | 562.6874 | 397.1742 | 102.2716 | 2.4736 | 103.0704 | 0.7297 |  |  |  | 90 | 83.9216 | 1.4992 | 0.7313 | 0.0008 | 13.8588
LZ | OS265386Q | LZ OS2Q #1 | 28.7042 | 1799.541 | 89.9646 | 25.0434 | 39.9932 | 169.5523 | 39.9155 | 89.9627 | 95.2486 |  | 99.59 | 101.8784 | 36.1582 | 22.9085 | 554.057 | 396.8295 | 102.3462 | 2.4503 | 103.0426 | 0.7297 |  |  |  | 89.9706 | 83.9081 | 1.5021 | 0.7296 | 0.0008 | 14.1118
LZ | OS265386Q | LZ OS2Q #1 | 28.8042 | 1800.528 | 89.9931 | 25.0656 | 39.9252 | 169.5509 | 40.0706 | 89.9872 | 95.2775 |  | 99.59 | 110.3308 | 36.5123 | 22.8492 | 554.5267 | 396.8295 | 102.41 | 2.4623 | 103.0633 | 0.7312 |  |  |  | 89.9892 | 83.9554 | 1.5015 | 0.7313 | 0.0008 | 13.8584
LZ | OS265386Q | LZ OS2Q #1 | 28.9042 | 1799.995 | 89.9995 | 25.0327 | 39.9622 | 169.5699 | 39.9679 | 89.9852 | 95.2976 |  | 99.59 | 107.9501 | 36.7859 | 22.8561 | 559.1424 | 396.8295 | 102.4143 | 2.4721 | 103.0498 | 0.7297 |  |  |  | 90.0279 | 83.9726 | 1.5002 | 0.7313 | 0.0008 | 13.8601
LZ | OS265386Q | LZ OS2Q #1 | 29.0042 | 1800.702 | 89.9897 | 25.0588 | 39.9638 | 169.441 | 39.9915 | 90.0157 | 95.2526 |  | 99.59 | 114.8906 | 40.6831 | 22.8471 | 564.3094 | 396.8295 | 102.5036 | 2.4669 | 103.0635 | 0.7312 |  |  |  | 89.9958 | 83.9632 | 1.4984 | 0.7297 | 0.0008 | 14.1063
LZ | OS265386Q | LZ OS2Q #1 | 29.1042 | 1799.682 | 90.0396 | 25.009 | 40.1832 | 169.4869 | 39.8379 | 90.0146 | 95.2776 |  | 99.59 | 99.1612 | 42.324 | 23.0615 | 563.8162 | 396.8295 | 102.4534 | 2.4454 | 103.0844 | 0.7297 |  |  |  | 90.0035 | 83.9219 | 1.5016 | 0.7281 | 0.0008 | 14.3508
LZ | OS265386Q | LZ OS2Q #1 | 29.2042 | 1799.518 | 89.9666 | 24.9315 | 39.8847 | 169.5179 | 39.9208 | 89.9507 | 95.2322 |  | 99.59 | 110.9501 | 43.7191 | 22.9292 | 557.2306 | 396.8295 | 102.4173 | 2.4531 | 103.1126 | 0.7312 |  |  |  | 89.9534 | 83.9048 | 1.4985 | 0.7296 | 0.0008 | 14.1122
LZ | OS265386Q | LZ OS2Q #1 | 29.3042 | 1800.665 | 90.0204 | 24.9938 | 39.9492 | 169.4558 | 40.1141 | 90.0373 | 95.3049 |  | 99.59 | 106.9878 | 43.3403 | 22.8784 | 555.0918 | 396.8295 | 102.6652 | 2.4734 | 103.14 | 0.7297 |  |  |  | 89.9906 | 83.8706 | 1.5008 | 0.7297 | 0.0008 | 14.1089
LZ | OS265386Q | LZ OS2Q #1 | 29.4042 | 1800.063 | 89.9938 | 25.023 | 39.9566 | 169.5178 | 40.0495 | 89.9735 | 95.3002 |  | 99.59 | 109.2837 | 41.4463 | 22.8421 | 562.4324 | 396.8295 | 102.5311 | 2.4504 | 103.133 | 0.7312 |  |  |  | 89.9742 | 83.8706 | 1.5004 | 0.7312 | 0.0008 | 13.8637
LZ | OS265386Q | LZ OS2Q #1 | 29.5042 | 1799.887 | 89.9304 | 25.0352 | 39.989 | 169.5575 | 39.8323 | 89.9835 | 95.2646 |  | 99.59 | 117.6679 | 39.6713 | 23.0488 | 563.4457 | 396.8295 | 102.5351 | 2.4684 | 103.0839 | 0.7312 |  |  |  | 89.9373 | 83.9185 | 1.4984 | 0.7312 | 0.0008 | 13.8671
LZ | OS265386Q | LZ OS2Q #1 | 29.6042 | 1800.629 | 90.0531 | 25.0641 | 40.1384 | 169.7134 | 39.7552 | 90.0101 | 95.284 |  | 99.62 | 108.6433 | 35.6877 | 22.8397 | 554.3029 | 396.4847 | 102.5648 | 2.4692 | 102.9822 | 0.7312 |  |  |  | 89.9862 | 84.0026 | 1.4993 | 0.7297 | 0.0008 | 14.1029
LZ | OS265386Q | LZ OS2Q #1 | 29.7042 | 1800.051 | 89.995 | 25.0689 | 39.9715 | 169.6476 | 39.9667 | 90.0054 | 95.2726 |  | 99.62 | 108.8222 | 37.6043 | 22.8397 | 557.8219 | 396.4847 | 102.4942 | 2.4794 | 102.9619 | 0.7297 |  |  |  | 89.9761 | 84.0026 | 1.4996 | 0.7297 | 0.0008 | 14.1071
LZ | OS265386Q | LZ OS2Q #1 | 29.8042 | 1799.625 | 89.9981 | 25.1046 | 39.9754 | 169.6704 | 40.1013 | 90.0159 | 95.2424 |  | 99.62 | 104.1623 | 41.9703 | 22.8397 | 565.3305 | 396.4847 | 102.5337 | 2.4659 | 102.9822 | 0.7297 |  |  |  | 90.0131 | 84.1047 | 1.5019 | 0.7313 | 0.0008 | 13.86
LZ | OS265386Q | LZ OS2Q #1 | 29.9042 | 1800.091 | 89.974 | 25.0595 | 40.0109 | 169.6213 | 40.039 | 89.9916 | 95.2789 |  | 99.62 | 107.3806 | 39.9968 | 22.8397 | 566.3179 | 396.4847 | 102.5292 | 2.4551 | 102.9615 | 0.7312 |  |  |  | 90.0432 | 84.1231 | 1.5005 | 0.7297 | 0.0008 | 14.1021
LZ | OS265386Q | LZ OS2Q #1 | 30.0042 | 1800.52 | 90.0281 | 25.0174 | 40.0293 | 169.7571 | 39.9161 | 90.0049 | 95.2822 |  | 99.62 | 107.0542 | 36.2152 | 22.8397 | 555.3969 | 396.4847 | 102.5133 | 2.4777 | 102.9828 | 0.7312 |  |  |  | 89.9891 | 84.1075 | 1.5027 | 0.7312 | 0.0008 | 13.8621
LZ | OS265386Q | LZ OS2Q #1 | 30.1042 | 1800.864 | 89.9675 | 25.0587 | 39.9376 | 169.5445 | 39.9789 | 89.9835 | 95.2422 |  | 99.6238 | 107.4847 | 36.0374 | 22.8172 | 556.171 | 396.4847 | 102.5728 | 2.4634 | 103.0209 | 0.7312 |  |  |  | 89.9582 | 84.0575 | 1.4994 | 0.7296 | 0.0008 | 14.1139
LZ | OS265386Q | LZ OS2Q #1 | 30.2042 | 1800.011 | 90.049 | 25.1064 | 40.011 | 169.7851 | 39.9914 | 90.021 | 95.2688 |  | 99.6351 | 101.0599 | 41.4178 | 22.8397 | 561.9044 | 396.4847 | 102.4918 | 2.3714 | 103.0674 | 0.7297 |  |  |  | 90.0421 | 84.1704 | 1.5012 | 0.7313 | 0.0008 | 13.8563
LZ | OS265386Q | LZ OS2Q #1 | 30.3042 | 1799.161 | 90.0214 | 25.1319 | 40.257 | 169.9323 | 39.8704 | 90.0302 | 95.2877 |  | 99.6425 | 105.5627 | 40.6133 | 22.8397 | 566.1681 | 396.8295 | 102.4918 | 2.3846 | 103.1232 | 0.7297 |  |  |  | 90.0335 | 84.1272 | 1.4928 | 0.7313 | 0.0008 | 13.8583
LZ | OS265386Q | LZ OS2Q #1 | 30.4042 | 1799.926 | 90.014 | 25.1135 | 40.0216 | 169.8112 | 39.9831 | 89.9901 | 95.3005 |  | 99.6355 | 101.3982 | 40.2657 | 22.8397 | 559.3907 | 396.4847 | 102.569 | 2.4528 | 103.102 | 0.7312 |  |  |  | 90.0062 | 84.1122 | 1.4993 | 0.7312 | 0.0008 | 13.8647
LZ | OS265386Q | LZ OS2Q #1 | 30.5042 | 1799.893 | 89.9739 | 25.0695 | 39.9328 | 169.756 | 40.0729 | 89.9706 | 95.2835 |  | 99.62 | 97.9488 | 43.2898 | 22.839 | 555.5549 | 396.4847 | 102.5907 | 2.4078 | 103.0935 | 0.7297 |  |  |  | 89.9607 | 84.0506 | 1.5013 | 0.7312 | 0.0008 | 13.8626
LZ | OS265386Q | LZ OS2Q #1 | 30.6042 | 1799.492 | 89.9591 | 24.9661 | 39.9562 | 169.7384 | 39.9363 | 90.0018 | 95.2269 |  | 99.62 | 101.1249 | 41.414 | 22.8397 | 555.0982 | 396.8295 | 102.5961 | 2.3987 | 103.1071 | 0.7312 |  |  |  | 89.9961 | 84.0027 | 1.5019 | 0.7297 | 0.0008 | 14.1075
LZ | OS265386Q | LZ OS2Q #1 | 30.7042 | 1800.234 | 90.0379 | 24.9618 | 40.0263 | 169.8363 | 39.9659 | 90.0218 | 95.298 |  | 99.62 | 103.4417 | 34.4523 | 22.7932 | 563.3937 | 396.14 | 102.5148 | 2.4055 | 103.0653 | 0.7312 |  |  |  | 90.0293 | 84.0052 | 1.5006 | 0.7313 | 0.0008 | 13.8562
LZ | OS265386Q | LZ OS2Q #1 | 30.8042 | 1799.625 | 90.0162 | 24.9835 | 40.0192 | 169.7714 | 40.0986 | 90.0143 | 95.2944 |  | 99.62 | 100.9162 | 21.9804 | 22.8397 | 564.9645 | 396.4847 | 102.5594 | 2.402 | 102.9495 | 0.7297 |  |  |  | 90.0002 | 83.9543 | 1.5 | 0.7297 | 0.0008 | 14.1067
LZ | OS265386Q | LZ OS2Q #1 | 30.9042 | 1799.202 | 89.9696 | 24.8712 | 39.9709 | 169.7835 | 39.9299 | 89.9773 | 95.2692 |  | 99.62 | 109.1529 | 41.0604 | 22.8397 | 551.8049 | 396.4847 | 102.6323 | 2.4259 | 102.9608 | 0.7297 |  |  |  | 89.9318 | 83.9007 | 1.5025 | 0.7297 | 0.0008 | 14.1079
LZ | OS265386Q | LZ OS2Q #1 | 31.0042 | 1800.807 | 89.9731 | 24.9133 | 39.9444 | 169.6887 | 39.9512 | 89.9795 | 95.2541 |  | 99.62 | 104.4378 | 35.284 | 22.8397 | 561.9254 | 396.4847 | 102.5576 | 2.4229 | 102.8989 | 0.7312 |  |  |  | 89.9883 | 83.9516 | 1.4971 | 0.7297 | 0.0008 | 14.1059
LZ | OS265386Q | LZ OS2Q #1 | 31.1042 | 1799.935 | 90.027 | 25.0097 | 39.9842 | 169.8878 | 40.0157 | 90.0347 | 95.2983 |  | 99.6179 | 111.9784 | 37.8204 | 22.8397 | 562.5264 | 396.14 | 102.5946 | 2.4068 | 102.9042 | 0.7281 |  |  |  | 90.0267 | 84.0124 | 1.4922 | 0.7297 | 0.0008 | 14.0993
LZ | OS265386Q | LZ OS2Q #1 | 31.2042 | 1799.887 | 89.9822 | 25.1744 | 39.977 | 170.1275 | 40.0155 | 89.9792 | 95.2529 |  | 99.6078 | 124.1173 | 35.1241 | 22.8397 | 565.696 | 396.4847 | 102.4572 | 2.4124 | 102.9145 | 0.7297 |  |  |  | 89.972 | 83.9406 | 1.4967 | 0.7297 | 0.0008 | 14.107
LZ | OS265386Q | LZ OS2Q #1 | 31.3042 | 1799.946 | 90.0038 | 25.1519 | 40.0225 | 169.885 | 39.9901 | 89.998 | 95.2627 |  | 99.6163 | 104.8802 | 34.9136 | 22.8397 | 559.0528 | 396.14 | 102.5002 | 2.4138 | 102.9167 | 0.7297 |  |  |  | 89.9527 | 83.8968 | 1.495 | 0.7297 | 0.0008 | 14.1106
LZ | OS265386Q | LZ OS2Q #1 | 31.4042 | 1800.657 | 90.01 | 24.9449 | 40.1078 | 169.6488 | 39.8511 | 89.9978 | 95.2438 |  | 99.62 | 105.851 | 35.9747 | 22.8397 | 557.347 | 396.14 | 102.4605 | 2.4169 | 102.9265 | 0.7297 |  |  |  | 90.0282 | 83.9043 | 1.4984 | 0.7297 | 0.0008 | 14.1045
LZ | OS265386Q | LZ OS2Q #1 | 31.5042 | 1799.766 | 89.9713 | 24.8864 | 40.0332 | 169.4351 | 39.852 | 89.9713 | 95.2309 |  | 99.62 | 106.6045 | 36.1675 | 22.8833 | 562.5893 | 396.14 | 102.6097 | 2.4161 | 102.9265 | 0.7312 |  |  |  | 89.9758 | 83.9006 | 1.4997 | 0.7265 | 0.0008 | 14.6011
LZ | OS265386Q | LZ OS2Q #1 | 31.6042 | 1799.567 | 89.9688 | 24.9152 | 39.8856 | 169.4672 | 39.9757 | 89.98 | 95.2472 |  | 99.62 | 110.6781 | 36.3305 | 23.1277 | 566.3085 | 396.14 | 102.5352 | 2.4206 | 102.9104 | 0.7297 |  |  |  | 89.9925 | 83.9006 | 1.4977 | 0.7281 | 0.0008 | 14.3533
LZ | OS265386Q | LZ OS2Q #1 | 31.7042 | 1799.322 | 90.0298 | 24.968 | 39.927 | 169.3817 | 40.0579 | 90.0116 | 95.2488 |  | 99.62 | 115.5197 | 34.9739 | 23.0157 | 558.0873 | 396.14 | 102.7414 | 2.4178 | 102.9544 | 0.7297 |  |  |  | 90.0262 | 83.9006 | 1.5004 | 0.7297 | 0.0008 | 14.102
LZ | OS265386Q | LZ OS2Q #1 | 31.8042 | 1799.056 | 90.0198 | 24.8837 | 39.962 | 169.3858 | 39.9691 | 90.0085 | 95.2779 |  | 99.62 | 106.3235 | 36.2931 | 22.8862 | 556.6885 | 396.14 | 102.6633 | 2.421 | 102.9335 | 0.7297 |  |  |  | 90.0038 | 83.9505 | 1.4925 | 0.7297 | 0.0008 | 14.1032
LZ | OS265386Q | LZ OS2Q #1 | 31.9042 | 1799.905 | 89.9548 | 24.891 | 39.981 | 169.3401 | 39.9571 | 89.9768 | 95.2504 |  | 99.62 | 110.0599 | 37.1144 | 22.8401 | 567.3804 | 396.14 | 102.6538 | 2.4164 | 102.9483 | 0.7297 |  |  |  | 90.0146 | 83.9006 | 1.4997 | 0.7297 | 0.0008 | 14.1067
LZ | OS265386Q | LZ OS2Q #1 | 32.0042 | 1799.573 | 90.0975 | 24.8921 | 40.2211 | 169.4089 | 40.1412 | 90.0445 | 95.2244 |  | 99.62 | 113.4806 | 35.474 | 23.292 | 564.6948 | 396.14 | 102.7484 | 2.4703 | 102.9614 | 0.7297 |  |  |  | 90.0639 | 83.9516 | 1.4982 | 0.7297 | 0.0008 | 14.102
LZ | OS265386Q | LZ OS2Q #1 | 32.1042 | 1799.616 | 89.9637 | 24.8336 | 39.9771 | 169.4679 | 40.1955 | 89.9711 | 95.2208 |  | 99.62 | 115.0101 | 36.1359 | 23.005 | 554.9716 | 396.4847 | 102.63 | 2.4808 | 102.9801 | 0.7297 |  |  |  | 89.9331 | 83.9006 | 1.499 | 0.7296 | 0.0008 | 14.1139
LZ | OS265386Q | LZ OS2Q #1 | 32.2042 | 1800.754 | 89.9876 | 24.8085 | 39.9409 | 169.3396 | 40.0716 | 90.0002 | 95.2213 |  | 99.62 | 112.8161 | 34.959 | 22.9082 | 558.3304 | 396.14 | 102.811 | 2.4828 | 102.9896 | 0.7312 |  |  |  | 90.0049 | 84.1238 | 1.5014 | 0.7297 | 0.0008 | 14.1078
LZ | OS265386Q | LZ OS2Q #1 | 32.3042 | 1799.778 | 89.9895 | 24.7063 | 39.9291 | 169.2214 | 39.9017 | 90.0007 | 95.2643 |  | 99.62 | 106.5863 | 38.0695 | 22.8397 | 561.1182 | 396.14 | 102.6675 | 2.4649 | 102.9869 | 0.7297 |  |  |  | 89.9926 | 84.2066 | 1.4983 | 0.7297 | 0.0008 | 14.1087
LZ | OS265386Q | LZ OS2Q #1 | 32.4042 | 1799.656 | 89.984 | 24.6638 | 39.9512 | 169.1655 | 39.9063 | 89.9581 | 95.2673 |  | 99.6219 | 102.0678 | 40.3616 | 23.1194 | 564.0198 | 396.14 | 102.7523 | 2.4685 | 102.9772 | 0.7297 |  |  |  | 89.9721 | 84.2071 | 1.4905 | 0.7312 | 0.0008 | 13.8625
LZ | OS265386Q | LZ OS2Q #1 | 32.5042 | 1799.967 | 90.0683 | 24.8264 | 40.0422 | 169.3692 | 40.2295 | 90.0395 | 95.242 |  | 99.62 | 107.448 | 34.7357 | 22.8397 | 559.3799 | 395.7953 | 102.8822 | 2.4674 | 102.9591 | 0.7312 |  |  |  | 90.0421 | 84.1639 | 1.496 | 0.7313 | 0.0008 | 13.8558
LZ | OS265386Q | LZ OS2Q #1 | 32.6042 | 1799.636 | 89.9461 | 24.9543 | 39.9874 | 169.4394 | 40.1731 | 89.9724 | 95.1884 |  | 99.62 | 105.1799 | 36.8395 | 22.8397 | 559.8851 | 396.14 | 102.8816 | 2.4948 | 102.9616 | 0.7297 |  |  |  | 89.9614 | 84.1768 | 1.4987 | 0.7312 | 0.0008 | 13.8632
LZ | OS265386Q | LZ OS2Q #1 | 32.7042 | 1799.62 | 90.0003 | 24.8863 | 40.0237 | 169.6458 | 40.0578 | 89.9897 | 95.2263 |  | 99.62 | 113.6187 | 18.5315 | 22.8397 | 566.2555 | 396.14 | 102.8203 | 2.4801 | 102.9753 | 0.7297 |  |  |  | 90.0045 | 84.2021 | 1.503 | 0.7297 | 0.0008 | 14.1033
LZ | OS265386Q | LZ OS2Q #1 | 32.8042 | 1799.642 | 90.019 | 24.9004 | 39.9577 | 169.7478 | 39.8257 | 90.0264 | 95.2587 |  | 99.62 | 109.0344 | 40.4078 | 22.8397 | 567.911 | 396.14 | 102.7519 | 2.4745 | 102.9714 | 0.7297 |  |  |  | 90.0292 | 84.0026 | 1.4988 | 0.7297 | 0.0008 | 14.099
LZ | OS265386Q | LZ OS2Q #1 | 32.9042 | 1799.099 | 89.926 | 24.9996 | 39.8962 | 169.4492 | 39.9675 | 89.9572 | 95.1965 |  | 99.62 | 117.4493 | 35.2085 | 22.8241 | 563.7198 | 396.14 | 102.7521 | 2.4803 | 102.9418 | 0.7297 |  |  |  | 89.9619 | 83.9006 | 1.4995 | 0.7296 | 0.0008 | 14.1125
LZ | OS265386Q | LZ OS2Q #1 | 33.0042 | 1800.611 | 90.0395 | 25.0638 | 40.1117 | 169.6338 | 40.1998 | 90.0398 | 95.3097 |  | 99.62 | 114.0455 | 34.9653 | 22.8397 | 554.4693 | 395.7953 | 102.7953 | 2.4865 | 102.921 | 0.7297 |  |  |  | 90.0287 | 83.9006 | 1.499 | 0.7297 | 0.0008 | 14.1025
LZ | OS265386Q | LZ OS2Q #1 | 33.1042 | 1799.828 | 89.9473 | 25.0053 | 39.9889 | 169.7531 | 40.0812 | 89.9713 | 95.2137 |  | 99.62 | 108.15 | 38.9262 | 22.7945 | 565.2358 | 396.14 | 102.5839 | 2.4644 | 102.9336 | 0.7297 |  |  |  | 89.9894 | 83.8841 | 1.5006 | 0.7297 | 0.0008 | 14.1063
LZ | OS265386Q | LZ OS2Q #1 | 33.2042 | 1799.853 | 89.96 | 25.052 | 39.8542 | 169.8583 | 39.993 | 90.0125 | 95.1894 |  | 99.62 | 97.405 | 36.9246 | 22.8009 | 563.6011 | 396.14 | 102.4918 | 2.4874 | 102.9335 | 0.7297 |  |  |  | 89.9946 | 83.8357 | 1.4979 | 0.7297 | 0.0008 | 14.1087
LZ | OS265386Q | LZ OS2Q #1 | 33.3042 | 1799.505 | 90.0608 | 25.1189 | 39.9687 | 169.8127 | 39.955 | 90.032 | 95.3317 |  | 99.6162 | 111.3966 | 38.4991 | 22.7881 | 566.0692 | 396.14 | 102.4708 | 2.4673 | 102.9227 | 0.7312 |  |  |  | 90.0471 | 83.8968 | 1.4962 | 0.7297 | 0.0008 | 14.0989
LZ | OS265386Q | LZ OS2Q #1 | 33.4042 | 1799.846 | 89.952 | 25.0544 | 39.9432 | 169.6549 | 40.0757 | 89.9547 | 95.2303 |  | 99.59 | 111.1114 | 39.7508 | 22.8203 | 564.2896 | 396.14 | 102.4862 | 2.4759 | 102.8649 | 0.7297 |  |  |  | 89.9971 | 83.8706 | 1.5009 | 0.7297 | 0.0008 | 14.1067
LZ | OS265386Q | LZ OS2Q #1 | 33.5042 | 1800.122 | 89.9735 | 24.975 | 40.2242 | 169.8145 | 39.9362 | 90.0036 | 95.2766 |  | 99.5994 | 112.3546 | 34.9702 | 22.6315 | 558.6802 | 396.14 | 102.5528 | 2.4803 | 102.885 | 0.7297 |  |  |  | 89.9912 | 83.88 | 1.4999 | 0.7297 | 0.0008 | 14.1076
LZ | OS265386Q | LZ OS2Q #1 | 33.6042 | 1800.246 | 89.9411 | 24.9333 | 39.9661 | 169.6686 | 40.066 | 89.9728 | 95.2438 |  | 99.59 | 104.2254 | 35.6013 | 22.8158 | 568.5458 | 395.7953 | 102.4911 | 2.477 | 102.8478 | 0.7312 |  |  |  | 89.9366 | 83.9726 | 1.499 | 0.7296 | 0.0008 | 14.1129
LZ | OS265386Q | LZ OS2Q #1 | 33.7042 | 1799.471 | 90.1812 | 25.0614 | 39.9662 | 169.7727 | 40.0837 | 90.0568 | 95.3051 |  | 99.59 | 117.6353 | 37.1575 | 22.8397 | 568.2161 | 395.7953 | 102.5558 | 2.4927 | 102.8478 | 0.7312 |  |  |  | 90.0447 | 84.0747 | 1.5021 | 0.7297 | 0.0008 | 14.0999
LZ | OS265386Q | LZ OS2Q #1 | 33.8042 | 1799.775 | 89.9602 | 25.0208 | 39.9177 | 169.6493 | 39.8922 | 89.9437 | 95.2323 |  | 99.59 | 92.2772 | 35.6252 | 22.577 | 565.8303 | 395.7953 | 102.5552 | 2.4783 | 102.7922 | 0.7297 |  |  |  | 89.963 | 84.0747 | 1.4937 | 0.7296 | 0.0008 | 14.1118
LZ | OS265386Q | LZ OS2Q #1 | 33.9042 | 1800.916 | 89.9903 | 24.955 | 40.0185 | 169.7426 | 40.0812 | 90.0318 | 95.2657 |  | 99.59 | 114.5971 | 35.3238 | 22.8048 | 560.1835 | 395.7953 | 102.7644 | 2.4953 | 102.7991 | 0.7297 |  |  |  | 90.0317 | 84.0747 | 1.499 | 0.7297 | 0.0008 | 14.1057
LZ | OS265386Q | LZ OS2Q #1 | 34.0042 | 1799.546 | 90.0311 | 24.9657 | 40.1074 | 169.8555 | 39.9417 | 89.9888 | 95.2694 |  | 99.5899 | 106.6027 | 34.9345 | 22.8397 | 557.9994 | 395.7953 | 102.8326 | 2.4888 | 102.8055 | 0.7297 |  |  |  | 89.9681 | 84.0792 | 1.5057 | 0.7312 | 0.0008 | 13.8658
LZ | OS265386Q | LZ OS2Q #1 | 34.1042 | 1799.019 | 89.936 | 24.9681 | 39.9399 | 169.7479 | 39.9435 | 89.9877 | 95.2405 |  | 99.5886 | 116.0049 | 17.6057 | 22.8328 | 565.8793 | 395.7953 | 102.8482 | 2.4694 | 102.852 | 0.7297 |  |  |  | 89.9661 | 84.0733 | 1.5051 | 0.7297 | 0.0008 | 14.1093
LZ | OS265386Q | LZ OS2Q #1 | 34.2042 | 1800.131 | 89.9286 | 24.8534 | 39.9002 | 169.575 | 40.095 | 89.9834 | 95.2255 |  | 99.59 | 108.4765 | 34.8934 | 22.8397 | 569.7818 | 395.7953 | 102.787 | 2.4929 | 102.8547 | 0.7297 |  |  |  | 89.9724 | 84.0747 | 1.4997 | 0.7296 | 0.0008 | 14.1131
LZ | OS265386Q | LZ OS2Q #1 | 34.3042 | 1800.541 | 89.9739 | 24.8065 | 39.9231 | 169.5328 | 40.0817 | 89.9918 | 95.209 |  | 99.59 | 94.6359 | 18.0824 | 22.795 | 564.4275 | 395.7953 | 102.8769 | 2.4866 | 102.7503 | 0.7297 |  |  |  | 89.9773 | 83.9959 | 1.499 | 0.7296 | 0.0008 | 14.1137
LZ | OS265386Q | LZ OS2Q #1 | 34.4042 | 1800.633 | 90.0562 | 24.9451 | 39.996 | 169.6361 | 40.0489 | 90.0512 | 95.2513 |  | 99.59 | 117.0793 | 37.7983 | 22.7404 | 559.783 | 395.4505 | 102.7709 | 2.4932 | 102.7424 | 0.7297 |  |  |  | 90.0407 | 83.9726 | 1.5012 | 0.7297 | 0.0008 | 14.1019
LZ | OS265386Q | LZ OS2Q #1 | 34.5042 | 1799.94 | 90.0467 | 24.9152 | 40.1414 | 169.8913 | 39.8859 | 90.0055 | 95.2892 |  | 99.59 | 106.9847 | 30.6086 | 22.832 | 563.6974 | 395.4505 | 102.6364 | 2.5026 | 102.7574 | 0.7281 |  |  |  | 89.9858 | 83.9725 | 1.4927 | 0.7297 | 0.0008 | 14.1043
LZ | OS265386Q | LZ OS2Q #1 | 34.6042 | 1800.684 | 89.8263 | 24.8278 | 39.9922 | 169.5053 | 39.8713 | 89.9275 | 95.1534 |  | 99.6199 | 105.9236 | 36.0693 | 22.6569 | 570.6913 | 395.7953 | 102.5178 | 2.4985 | 102.7873 | 0.7297 |  |  |  | 89.9165 | 83.9005 | 1.4946 | 0.7296 | 0.0008 | 14.1144
LZ | OS265386Q | LZ OS2Q #1 | 34.7042 | 1800.447 | 90.0575 | 24.8285 | 39.9211 | 169.5283 | 39.8973 | 90.0047 | 95.2967 |  | 99.62 | 112.8023 | 35.4931 | 22.8393 | 564.6631 | 395.4505 | 102.4883 | 2.5117 | 102.76 | 0.7297 |  |  |  | 90.0654 | 84.0033 | 1.4998 | 0.7313 | 0.0008 | 13.8507
LZ | OS265386Q | LZ OS2Q #1 | 34.8042 | 1799.724 | 90.0798 | 24.9666 | 39.9923 | 169.7132 | 40.047 | 90.045 | 95.3047 |  | 99.62 | 117.9189 | 35.9822 | 22.7258 | 559.1833 | 395.4505 | 102.4856 | 2.5101 | 102.7462 | 0.7297 |  |  |  | 90.0717 | 84.0475 | 1.5006 | 0.7297 | 0.0008 | 14.0977
LZ | OS265386Q | LZ OS2Q #1 | 34.9042 | 1800.466 | 89.9228 | 25.1002 | 40.071 | 169.7853 | 40.3216 | 90.0076 | 95.2138 |  | 99.62 | 105.3904 | 40.0584 | 22.4882 | 563.4797 | 395.4505 | 102.4491 | 2.4914 | 102.732 | 0.7297 |  |  |  | 90.0128 | 84.0026 | 1.5009 | 0.7313 | 0.0008 | 13.8612
LZ | OS265386Q | LZ OS2Q #1 | 35.0042 | 1799.645 | 89.9101 | 25.1735 | 40.0461 | 169.9351 | 40.0805 | 89.9791 | 95.2302 |  | 99.62 | 103.6563 | 36.1149 | 22.2852 | 566.5237 | 395.7953 | 102.4755 | 2.5002 | 102.7462 | 0.7312 |  |  |  | 89.9739 | 84.0784 | 1.5016 | 0.7312 | 0.0008 | 13.8617
LZ | OS265386Q | LZ OS2Q #1 | 35.1042 | 1800.105 | 90.0766 | 25.1115 | 39.9964 | 169.7415 | 39.9051 | 90.0055 | 95.2817 |  | 99.62 | 116.964 | 35.5263 | 22.6606 | 567.0085 | 395.4505 | 102.4924 | 2.4934 | 102.7321 | 0.7297 |  |  |  | 89.9999 | 84.0026 | 1.4982 | 0.7281 | 0.0008 | 14.3475
LZ | OS265386Q | LZ OS2Q #1 | 35.2042 | 1799.535 | 90.0099 | 25.0543 | 39.9375 | 169.4586 | 39.9581 | 89.9641 | 95.1933 |  | 99.62 | 119.7534 | 34.8931 | 22.8353 | 558.8615 | 395.4505 | 102.4892 | 2.5081 | 102.7462 | 0.7297 |  |  |  | 89.9443 | 84.057 | 1.4965 | 0.7312 | 0.0008 | 13.863
LZ | OS265386Q | LZ OS2Q #1 | 35.3042 | 1799.926 | 90.0021 | 25.0153 | 39.9444 | 169.5691 | 40.0596 | 90.0066 | 95.2819 |  | 99.62 | 103.3968 | 34.9126 | 22.8298 | 564.3016 | 395.4505 | 102.7151 | 2.4946 | 102.8089 | 0.7297 |  |  |  | 89.9595 | 84.1047 | 1.4936 | 0.7296 | 0.0008 | 14.1117
LZ | OS265386Q | LZ OS2Q #1 | 35.4042 | 1800.733 | 89.9915 | 25.016 | 39.961 | 169.4826 | 39.9251 | 89.9847 | 95.2575 |  | 99.62 | 113.4204 | 34.9049 | 22.8397 | 569.5756 | 395.4505 | 102.7467 | 2.5113 | 102.8291 | 0.7297 |  |  |  | 90.0108 | 84.1047 | 1.5035 | 0.7297 | 0.0008 | 14.1081
LZ | OS265386Q | LZ OS2Q #1 | 35.5042 | 1799.25 | 89.9863 | 25.0637 | 39.9795 | 169.6897 | 40.0381 | 90.0152 | 95.2604 |  | 99.5938 | 104.9971 | 26.8023 | 22.8397 | 560.9678 | 395.4505 | 102.6862 | 2.5067 | 102.7688 | 0.7297 |  |  |  | 90.0386 | 84.1632 | 1.4965 | 0.7297 | 0.0008 | 14.1001
LZ | OS265386Q | LZ OS2Q #1 | 35.6042 | 1799.992 | 90.1016 | 25.0546 | 40.2388 | 169.6382 | 39.8497 | 90.0381 | 95.354 |  | 99.59 | 117.2344 | 34.8539 | 22.8397 | 559.072 | 395.1058 | 102.7711 | 2.5016 | 102.7133 | 0.7281 |  |  |  | 90.0511 | 84.0747 | 1.4958 | 0.7297 | 0.0008 | 14.0976
LZ | OS265386Q | LZ OS2Q #1 | 35.7042 | 1800.68 | 89.9194 | 25.0296 | 39.9483 | 169.5593 | 40.0325 | 89.9713 | 95.2043 |  | 99.59 | 99.9088 | 35.7137 | 22.7826 | 569.0796 | 395.1058 | 102.7188 | 2.5051 | 102.6924 | 0.7297 |  |  |  | 89.9363 | 83.7639 | 1.4986 | 0.728 | 0.0008 | 14.3641
LZ | OS265386Q | LZ OS2Q #1 | 35.8042 | 1799.87 | 90.0188 | 25.0102 | 39.981 | 169.4999 | 40.0834 | 89.9881 | 95.2472 |  | 99.62 | 103.8861 | 34.8938 | 22.8581 | 566.3207 | 395.1058 | 102.7521 | 2.502 | 102.7178 | 0.7281 |  |  |  | 90.0023 | 83.7985 | 1.4999 | 0.7297 | 0.0008 | 14.1072
LZ | OS265386Q | LZ OS2Q #1 | 35.9042 | 1800.219 | 90.0362 | 24.9668 | 39.9481 | 169.4481 | 39.9331 | 90.0059 | 95.2483 |  | 99.62 | 103.8044 | 34.8932 | 22.8442 | 562.1059 | 395.1058 | 102.8266 | 2.5084 | 102.683 | 0.7297 |  |  |  | 89.9962 | 83.9006 | 1.4977 | 0.7281 | 0.0008 | 14.3528
LZ | OS265386Q | LZ OS2Q #1 | 36.0042 | 1799.254 | 90.0819 | 24.9162 | 39.9316 | 169.4613 | 39.9578 | 90.0318 | 95.2448 |  | 99.62 | 115.3133 | 34.8932 | 22.8397 | 560.2872 | 395.1058 | 102.7702 | 2.5067 | 102.7144 | 0.7281 |  |  |  | 89.99 | 83.7985 | 1.498 | 0.7297 | 0.0008 | 14.1081
LZ | OS265386Q | LZ OS2Q #1 | 36.1042 | 1799.639 | 90.0527 | 24.894 | 40.2322 | 169.5927 | 39.8351 | 89.9996 | 95.2891 |  | 99.62 | 110.4363 | 34.943 | 22.8402 | 568.7603 | 395.1058 | 102.8141 | 2.4947 | 102.7797 | 0.7297 |  |  |  | 90.0137 | 83.9325 | 1.4962 | 0.7297 | 0.0008 | 14.1026
LZ | OS265386Q | LZ OS2Q #1 | 36.2042 | 1800.14 | 89.9064 | 24.8841 | 39.9417 | 169.5264 | 39.9305 | 89.9663 | 95.1804 |  | 99.5949 | 107.9436 | 38.755 | 22.8397 | 568.4101 | 395.4505 | 102.6868 | 2.499 | 102.797 | 0.7297 |  |  |  | 89.9418 | 83.9152 | 1.4984 | 0.7296 | 0.0008 | 14.1151
LZ | OS265386Q | LZ OS2Q #1 | 36.3042 | 1799.75 | 89.9947 | 24.8635 | 39.9143 | 169.2527 | 40.061 | 90.0262 | 95.2222 |  | 99.5994 | 112.2974 | 30.3408 | 22.8407 | 566.8164 | 395.1058 | 102.7686 | 2.5046 | 102.8287 | 0.7297 |  |  |  | 90.0351 | 84.033 | 1.497 | 0.7297 | 0.0008 | 14.1059
LZ | OS265386Q | LZ OS2Q #1 | 36.4042 | 1799.848 | 90.1136 | 24.8482 | 39.9606 | 169.519 | 40.0047 | 90.0309 | 95.2782 |  | 99.62 | 101.3846 | 34.9201 | 22.8487 | 556.2992 | 395.1058 | 102.8164 | 2.5142 | 102.8461 | 0.7297 |  |  |  | 90.0178 | 84.2055 | 1.4981 | 0.7297 | 0.0008 | 14.1004
LZ | OS265386Q | LZ OS2Q #1 | 36.5042 | 1799.588 | 89.9204 | 24.987 | 39.939 | 169.4603 | 39.9358 | 89.9636 | 95.1966 |  | 99.62 | 122.6262 | 36.5172 | 22.8387 | 568.9265 | 395.1058 | 102.7674 | 2.5065 | 102.8291 | 0.7297 |  |  |  | 89.9204 | 84.1047 | 1.4993 | 0.7281 | 0.0008 | 14.3625
LZ | OS265386Q | LZ OS2Q #1 | 36.6042 | 1799.76 | 90.117 | 25.0577 | 40.2249 | 169.5983 | 39.7875 | 90.0766 | 95.2961 |  | 99.62 | 109.5316 | 35.1095 | 22.8397 | 569.7205 | 395.1058 | 102.798 | 2.4961 | 102.8158 | 0.7297 |  |  |  | 90.0782 | 84.1265 | 1.503 | 0.7313 | 0.0008 | 13.8528
LZ | OS265386Q | LZ OS2Q #1 | 36.7042 | 1799.472 | 89.9358 | 25.0261 | 39.9266 | 169.4189 | 39.9339 | 89.9524 | 95.2469 |  | 99.62 | 101.0275 | 32.3871 | 22.8397 | 560.0246 | 395.1058 | 102.7926 | 2.5101 | 102.7616 | 0.7297 |  |  |  | 89.9324 | 84.0696 | 1.5027 | 0.7296 | 0.0008 | 14.1118
LZ | OS265386Q | LZ OS2Q #1 | 36.8042 | 1800.184 | 90.0275 | 24.962 | 39.9073 | 169.4599 | 40.0297 | 90.0214 | 95.2112 |  | 99.63 | 114.2971 | 34.8264 | 22.8472 | 562.6267 | 395.1058 | 102.8352 | 2.5124 | 102.7493 | 0.7297 |  |  |  | 90.0291 | 84.1635 | 1.5015 | 0.7297 | 0.0008 | 14.1071
LZ | OS265386Q | LZ OS2Q #1 | 36.9042 | 1799.587 | 90.0763 | 24.9156 | 40.1815 | 169.4662 | 39.9749 | 90.0322 | 95.2887 |  | 99.65 | 111.9314 | 28.2403 | 22.8397 | 567.8174 | 394.761 | 102.8278 | 2.5092 | 102.7555 | 0.7297 |  |  |  | 90.06 | 84.1888 | 1.5002 | 0.7298 | 0.0008 | 14.0954
LZ | OS265386Q | LZ OS2Q #1 | 37.0042 | 1800.129 | 89.9395 | 24.9123 | 39.9051 | 169.373 | 40.0559 | 89.9484 | 95.2321 |  | 99.65 | 113.676 | 34.4429 | 22.8397 | 568.2178 | 395.1058 | 102.7684 | 2.5173 | 102.727 | 0.7281 |  |  |  | 89.9393 | 83.9737 | 1.5002 | 0.7296 | 0.0008 | 14.1159
LZ | OS265386Q | LZ OS2Q #1 | 37.1042 | 1800.388 | 89.9697 | 24.9399 | 39.8957 | 169.3347 | 40.0033 | 89.9929 | 95.1755 |  | 99.65 | 105.639 | 34.8925 | 22.872 | 561.8748 | 395.1058 | 102.7549 | 2.4939 | 102.7231 | 0.7297 |  |  |  | 90.0151 | 83.924 | 1.4984 | 0.7281 | 0.0008 | 14.3496
LZ | OS265386Q | LZ OS2Q #1 | 37.2042 | 1800.342 | 89.9703 | 24.8941 | 39.9387 | 169.4806 | 39.9503 | 89.9849 | 95.2565 |  | 99.65 | 110.4652 | 40.7496 | 22.8397 | 557.3339 | 395.1058 | 102.8332 | 2.515 | 102.8153 | 0.7297 |  |  |  | 90.0566 | 83.8726 | 1.4994 | 0.7297 | 0.0008 | 14.1029
LZ | OS265386Q | LZ OS2Q #1 | 37.3042 | 1799.846 | 90.0225 | 24.8807 | 40.0708 | 169.5649 | 39.8177 | 89.9933 | 95.2486 |  | 99.68 | 109.1318 | 35.0058 | 22.8397 | 571.3342 | 395.1058 | 102.768 | 2.505 | 102.887 | 0.7297 |  |  |  | 89.9997 | 83.8585 | 1.5009 | 0.7297 | 0.0008 | 14.1043
LZ | OS265386Q | LZ OS2Q #1 | 37.4042 | 1799.915 | 89.981 | 24.8489 | 39.9337 | 169.4745 | 39.9091 | 89.9761 | 95.2378 |  | 99.68 | 102.8024 | 34.8913 | 22.8427 | 571.2121 | 395.1058 | 102.893 | 2.5213 | 102.903 | 0.7297 |  |  |  | 89.9769 | 83.8581 | 1.5022 | 0.7297 | 0.0008 | 14.1084
LZ | OS265386Q | LZ OS2Q #1 | 37.5042 | 1800.401 | 90.0069 | 24.889 | 39.9217 | 169.3179 | 39.9798 | 89.9552 | 95.2246 |  | 99.6804 | 115.0885 | 34.9998 | 22.8502 | 561.3657 | 395.1058 | 102.7431 | 2.5217 | 102.8482 | 0.7297 |  |  |  | 89.9659 | 83.8589 | 1.4982 | 0.7249 | 0.0008 | 14.8539
LZ | OS265386Q | LZ OS2Q #1 | 37.6042 | 1798.749 | 90.0334 | 24.746 | 40.0041 | 169.4277 | 40.1399 | 90.0221 | 95.2274 |  | 99.71 | 97.4588 | 34.6667 | 22.8398 | 558.9525 | 394.761 | 102.7369 | 2.5252 | 102.8287 | 0.7297 |  |  |  | 90.0085 | 83.9906 | 1.4974 | 0.7297 | 0.0008 | 14.1021
LZ | OS265386Q | LZ OS2Q #1 | 37.7042 | 1799.705 | 90.0391 | 24.8358 | 40.0906 | 169.7681 | 39.8705 | 90.0017 | 95.2348 |  | 99.71 | 110.4799 | 34.565 | 22.8397 | 567.9664 | 394.761 | 102.752 | 2.5371 | 102.7945 | 0.7281 |  |  |  | 90.044 | 84.0409 | 1.4933 | 0.7297 | 0.0008 | 14.0972
LZ | OS265386Q | LZ OS2Q #1 | 37.8042 | 1799.963 | 89.9487 | 24.9988 | 39.9374 | 169.5432 | 39.8962 | 89.9668 | 95.243 |  | 99.7325 | 113.3607 | 29.8066 | 22.8397 | 573.2549 | 395.1058 | 102.8494 | 2.4863 | 102.7892 | 0.7281 |  |  |  | 89.9974 | 84.0131 | 1.5024 | 0.7297 | 0.0008 | 14.107
LZ | OS265386Q | LZ OS2Q #1 | 37.9042 | 1799.956 | 90.054 | 25.0542 | 39.955 | 169.4223 | 40.0285 | 90.0181 | 95.2839 |  | 99.71 | 105.0631 | 34.3717 | 22.8397 | 566.2936 | 394.761 | 102.9463 | 2.5148 | 102.7898 | 0.7297 |  |  |  | 90.0263 | 84.0416 | 1.499 | 0.7281 | 0.0008 | 14.3497
LZ | OS265386Q | LZ OS2Q #1 | 38.0042 | 1800.302 | 90.0284 | 25.0699 | 40.1036 | 169.5314 | 40.2038 | 90.0079 | 95.2742 |  | 99.7372 | 111.0566 | 34.8997 | 22.8402 | 559.2119 | 394.761 | 102.9276 | 2.5061 | 102.798 | 0.7281 |  |  |  | 90.0212 | 84.0178 | 1.5018 | 0.7282 | 0.0008 | 14.3442
LZ | OS265386Q | LZ OS2Q #1 | 38.1042 | 1800.131 | 89.8555 | 25.0002 | 40.2709 | 169.7428 | 39.9197 | 89.9408 | 95.2172 |  | 99.74 | 107.8981 | 22.1612 | 22.8397 | 568.0662 | 395.1058 | 102.6599 | 2.5194 | 102.886 | 0.7297 |  |  |  | 89.965 | 84.0237 | 1.4981 | 0.7297 | 0.0008 | 14.1076
LZ | OS265386Q | LZ OS2Q #1 | 38.2042 | 1800.148 | 90.0273 | 24.9439 | 39.8724 | 169.4805 | 40.0854 | 90.0193 | 95.2354 |  | 99.74 | 106.3625 | 34.9057 | 22.8407 | 565.531 | 394.761 | 102.6096 | 2.5242 | 102.9351 | 0.7281 |  |  |  | 90.0331 | 84.0206 | 1.4959 | 0.7297 | 0.0008 | 14.1015
LZ | OS265386Q | LZ OS2Q #1 | 38.3042 | 1799.847 | 90.0034 | 25.0197 | 39.8662 | 169.3319 | 40.1281 | 89.9735 | 95.2111 |  | 99.7306 | 106.7504 | 34.7532 | 22.8397 | 568.7711 | 394.761 | 102.5314 | 2.5147 | 102.9327 | 0.7297 |  |  |  | 90.0127 | 84.0112 | 1.4998 | 0.7297 | 0.0008 | 14.1055
LZ | OS265386Q | LZ OS2Q #1 | 38.4042 | 1799.83 | 89.9761 | 24.9825 | 39.9435 | 169.3102 | 40.0432 | 89.9791 | 95.2077 |  | 99.7382 | 107.9684 | 36.8203 | 22.8397 | 565.8448 | 394.761 | 102.502 | 2.4991 | 102.9612 | 0.7281 |  |  |  | 89.9618 | 84.0188 | 1.4994 | 0.7281 | 0.0008 | 14.3539
LZ | OS265386Q | LZ OS2Q #1 | 38.5042 | 1799.871 | 90.0931 | 25.0711 | 40.2259 | 169.5037 | 39.8719 | 90.0347 | 95.2987 |  | 99.7212 | 109.8798 | 35.148 | 22.8397 | 561.8206 | 394.761 | 102.4943 | 2.539 | 102.9234 | 0.7281 |  |  |  | 90.0538 | 84.0528 | 1.4985 | 0.7297 | 0.0008 | 14.1007
LZ | OS265386Q | LZ OS2Q #1 | 38.6042 | 1799.976 | 89.987 | 25.1202 | 39.9312 | 169.5072 | 39.9932 | 89.9934 | 95.2468 |  | 99.74 | 106.4831 | 34.9318 | 22.7979 | 566.7824 | 395.1058 | 102.4755 | 2.5113 | 102.9235 | 0.7297 |  |  |  | 89.9986 | 84.025 | 1.5012 | 0.7297 | 0.0008 | 14.1093
LZ | OS265386Q | LZ OS2Q #1 | 38.7042 | 1800.51 | 89.9586 | 25.0163 | 39.9338 | 169.4128 | 40.043 | 89.9928 | 95.2123 |  | 99.74 | 109.1066 | 34.8942 | 22.8397 | 569.5298 | 394.761 | 102.5024 | 2.5361 | 102.8378 | 0.7297 |  |  |  | 89.9887 | 84.0206 | 1.4971 | 0.7297 | 0.0008 | 14.1078
LZ | OS265386Q | LZ OS2Q #1 | 38.8042 | 1799.896 | 90.0517 | 25.058 | 39.996 | 169.3087 | 39.987 | 90.002 | 95.2165 |  | 99.74 | 118.1781 | 35.729 | 22.8397 | 567.295 | 394.4163 | 102.4424 | 2.5049 | 102.7975 | 0.7297 |  |  |  | 90.034 | 83.9695 | 1.4993 | 0.7281 | 0.0008 | 14.3506
LZ | OS265386Q | LZ OS2Q #1 | 38.9042 | 1800.474 | 90.0292 | 25.0809 | 40.162 | 169.4903 | 40.011 | 90.02 | 95.2671 |  | 99.74 | 105.5696 | 36.1956 | 22.7256 | 560.4753 | 394.4163 | 102.4105 | 2.5187 | 102.9491 | 0.7281 |  |  |  | 90.0209 | 84.0708 | 1.501 | 0.7281 | 0.0008 | 14.3482
LZ | OS265386Q | LZ OS2Q #1 | 39.0042 | 1799.574 | 89.9712 | 25.163 | 40.0011 | 169.6075 | 40.144 | 89.9995 | 95.1925 |  | 99.7422 | 111.5322 | 34.923 | 22.8392 | 566.2542 | 394.761 | 102.5734 | 2.5231 | 102.9513 | 0.7297 |  |  |  | 89.9804 | 83.9719 | 1.5015 | 0.7297 | 0.0008 | 14.1055
LZ | OS265386Q | LZ OS2Q #1 | 39.1042 | 1800.057 | 89.9703 | 25.3065 | 39.9397 | 169.4839 | 40.1461 | 89.9968 | 95.2435 |  | 99.7639 | 109.79 | 34.3349 | 22.6904 | 571.3637 | 394.761 | 102.8071 | 2.5264 | 102.9604 | 0.7281 |  |  |  | 89.9776 | 84.0463 | 1.505 | 0.7297 | 0.0008 | 14.1074
LZ | OS265386Q | LZ OS2Q #1 | 39.2042 | 1800.625 | 89.9842 | 25.3031 | 40.004 | 169.6105 | 40.0218 | 90.0253 | 95.2506 |  | 99.7686 | 104.6475 | 34.9069 | 22.8397 | 567.4307 | 394.761 | 102.8931 | 2.5089 | 102.8804 | 0.7281 |  |  |  | 90.0476 | 84.1002 | 1.4958 | 0.7282 | 0.0008 | 14.3452
LZ | OS265386Q | LZ OS2Q #1 | 39.3042 | 1800.232 | 90.0459 | 25.279 | 40.0005 | 169.7277 | 39.8928 | 90.0519 | 95.2541 |  | 99.77 | 107.9461 | 35.4455 | 22.8233 | 561.0613 | 394.4163 | 102.9686 | 2.5304 | 102.861 | 0.7281 |  |  |  | 90.0378 | 84.1192 | 1.5005 | 0.7282 | 0.0008 | 14.3449
LZ | OS265386Q | LZ OS2Q #1 | 39.4042 | 1799.883 | 90.012 | 25.1494 | 40.1852 | 169.662 | 39.8026 | 89.9882 | 95.2934 |  | 99.77 | 107.0478 | 34.5337 | 22.6226 | 567.1255 | 394.761 | 103.0403 | 2.5391 | 102.8612 | 0.7281 |  |  |  | 90.0057 | 84.1016 | 1.4991 | 0.7281 | 0.0008 | 14.3473
LZ | OS265386Q | LZ OS2Q #1 | 39.5042 | 1799.951 | 89.973 | 25.0834 | 39.94 | 169.5123 | 39.8657 | 90.0025 | 95.2281 |  | 99.77 | 105.7215 | 34.8932 | 22.8389 | 570.3541 | 394.4163 | 102.9897 | 2.5298 | 102.8539 | 0.7281 |  |  |  | 89.9837 | 84.0635 | 1.4988 | 0.7281 | 0.0008 | 14.3531
LZ | OS265386Q | LZ OS2Q #1 | 39.6042 | 1799.776 | 89.9641 | 25.0737 | 39.9284 | 169.505 | 40.0477 | 89.9561 | 95.2583 |  | 99.77 | 112.6685 | 34.8932 | 22.8397 | 568.253 | 394.761 | 102.7563 | 2.5434 | 102.9289 | 0.7281 |  |  |  | 89.9713 | 83.941 | 1.4965 | 0.7281 | 0.0008 | 14.3565
LZ | OS265386Q | LZ OS2Q #1 | 39.7042 | 1800.042 | 90.0575 | 25.0458 | 39.9929 | 169.6969 | 39.956 | 90.0211 | 95.2652 |  | 99.77 | 108.0207 | 41.7224 | 22.8397 | 564.0501 | 394.761 | 102.85 | 2.538 | 102.9968 | 0.7281 |  |  |  | 89.9838 | 83.7838 | 1.4941 | 0.7281 | 0.0008 | 14.3539
LZ | OS265386Q | LZ OS2Q #1 | 39.8042 | 1800.479 | 89.9777 | 25.009 | 39.9368 | 169.4331 | 39.9894 | 89.996 | 95.2315 |  | 99.77 | 105.8802 | 37.1882 | 22.8397 | 572.2362 | 394.761 | 102.6391 | 2.5217 | 102.9999 | 0.7281 |  |  |  | 89.9518 | 83.7933 | 1.501 | 0.7281 | 0.0008 | 14.3576
LZ | OS265386Q | LZ OS2Q #1 | 39.9042 | 1800.802 | 89.9503 | 25.0452 | 39.9614 | 169.4273 | 40.0673 | 89.9683 | 95.2602 |  | 99.77 | 107.2033 | 35.8213 | 22.8397 | 570.861 | 394.761 | 102.714 | 2.5226 | 103 | 0.7281 |  |  |  | 89.9748 | 83.8464 | 1.5 | 0.7281 | 0.0008 | 14.3542
LZ | OS265386Q | LZ OS2Q #1 | 40.0042 | 1800.173 | 90.0378 | 25.119 | 40.2039 | 169.8517 | 39.9639 | 90.0701 | 95.2794 |  | 99.77 | 103.6144 | 23.2702 | 22.8397 | 566.065 | 394.4163 | 102.8454 | 2.5075 | 102.9517 | 0.7281 |  |  |  | 90.0651 | 83.9485 | 1.5009 | 0.7266 | 0.0008 | 14.5886
LZ | OS265386Q | LZ OS2Q #1 | 40.1042 | 1799.927 | 90.027 | 25.0786 | 40.0088 | 170.0585 | 40.0003 | 90.0063 | 95.2881 |  | 99.77 | 109.3235 | 37.2098 | 22.7612 | 561.2902 | 394.761 | 102.6943 | 2.515 | 102.9166 | 0.7281 |  |  |  | 90.0264 | 83.9486 | 1.499 | 0.7282 | 0.0008 | 14.3457
LZ | OS265386Q | LZ OS2Q #1 | 40.2042 | 1799.851 | 89.9548 | 25.1949 | 39.9748 | 169.8854 | 40.0832 | 89.988 | 95.2479 |  | 99.8 | 106.0589 | 35.0053 | 22.7994 | 565.1039 | 394.4163 | 102.801 | 2.5219 | 102.9256 | 0.7266 |  |  |  | 89.9885 | 84.0742 | 1.502 | 0.7281 | 0.0008 | 14.3528
LZ | OS265386Q | LZ OS2Q #1 | 40.3042 | 1799.752 | 89.9672 | 25.043 | 39.8944 | 169.8078 | 39.9908 | 89.9786 | 95.2306 |  | 99.8 | 107.5301 | 34.8932 | 22.7856 | 571.704 | 394.4163 | 102.4924 | 2.5186 | 102.8957 | 0.7281 |  |  |  | 90.0061 | 84.0292 | 1.4976 | 0.7281 | 0.0008 | 14.3514
LZ | OS265386Q | LZ OS2Q #1 | 40.4042 | 1800.337 | 89.9814 | 25.0085 | 40.1768 | 169.8611 | 39.951 | 90.0025 | 95.297 |  | 99.8007 | 106.142 | 35.0155 | 22.8397 | 565.2974 | 394.761 | 102.5784 | 2.527 | 103.0191 | 0.7281 |  |  |  | 90.0364 | 84.0813 | 1.496 | 0.7282 | 0.0008 | 14.3457
LZ | OS265386Q | LZ OS2Q #1 | 40.5042 | 1799.523 | 89.9727 | 25.0383 | 39.9995 | 169.8356 | 40.1092 | 90.0275 | 95.2731 |  | 99.8076 | 108.0299 | 34.8934 | 22.8388 | 558.2867 | 394.4163 | 102.6179 | 2.5267 | 102.992 | 0.7281 |  |  |  | 90.0346 | 84.0883 | 1.4982 | 0.7282 | 0.0008 | 14.3467
LZ | OS265386Q | LZ OS2Q #1 | 40.6042 | 1799.868 | 89.8744 | 25.1406 | 39.9375 | 169.8523 | 40.1311 | 89.9443 | 95.2431 |  | 99.822 | 114.3925 | 34.8931 | 22.8397 | 562.6198 | 394.761 | 102.4914 | 2.524 | 102.934 | 0.7266 |  |  |  | 89.9642 | 84.1026 | 1.503 | 0.7281 | 0.0008 | 14.3545
LZ | OS265386Q | LZ OS2Q #1 | 40.7042 | 1799.364 | 89.986 | 25.0265 | 39.9524 | 169.7143 | 39.975 | 90.0059 | 95.264 |  | 99.83 | 119.2434 | 34.9613 | 22.8458 | 569.0568 | 394.4163 | 102.6371 | 2.5167 | 102.9379 | 0.7281 |  |  |  | 90.001 | 84.1108 | 1.5016 | 0.7266 | 0.0008 | 14.5967
LZ | OS265386Q | LZ OS2Q #1 | 40.8042 | 1799.51 | 90.0271 | 25.0798 | 40.0075 | 169.4975 | 39.9073 | 90.0051 | 95.2488 |  | 99.83 | 104.5898 | 35.1273 | 23.2099 | 566.3854 | 394.4163 | 102.4868 | 2.5214 | 103.06 | 0.7281 |  |  |  | 90.0128 | 84.1106 | 1.5011 | 0.7281 | 0.0008 | 14.3479
LZ | OS265386Q | LZ OS2Q #1 | 40.9042 | 1799.424 | 90.0233 | 25.1911 | 40.1274 | 169.5872 | 39.8328 | 90.0034 | 95.2537 |  | 99.83 | 103.4624 | 35.0427 | 22.8599 | 558.3625 | 394.4163 | 102.6666 | 2.5104 | 103.1018 | 0.7281 |  |  |  | 90.005 | 84.1106 | 1.5005 | 0.7281 | 0.0008 | 14.3506
LZ | OS265386Q | LZ OS2Q #1 | 41.0042 | 1799.29 | 90.0629 | 25.2229 | 39.9227 | 169.9297 | 40 | 90.0234 | 95.2748 |  | 99.83 | 122.599 | 35.3292 | 22.8397 | 559.3561 | 394.4163 | 102.6595 | 2.5062 | 102.9906 | 0.7266 |  |  |  | 90.0138 | 84.1606 | 1.4989 | 0.7266 | 0.0008 | 14.597
LZ | OS265386Q | LZ OS2Q #1 | 41.1042 | 1800.042 | 89.9593 | 25.2089 | 40.0272 | 169.7453 | 40.3485 | 90.0051 | 95.3006 |  | 99.83 | 116.1834 | 34.8682 | 22.8725 | 571.4152 | 394.4163 | 102.5899 | 2.5025 | 102.9626 | 0.7266 |  |  |  | 89.9775 | 83.9995 | 1.4996 | 0.7265 | 0.0008 | 14.6
LZ | OS265386Q | LZ OS2Q #1 | 41.2042 | 1799.437 | 90.0425 | 25.1693 | 40.1372 | 170.1382 | 40.1042 | 90.0077 | 95.3209 |  | 99.83 | 98.129 | 34.8934 | 22.8397 | 556.1923 | 394.0715 | 102.5814 | 2.5008 | 102.9479 | 0.7266 |  |  |  | 90.0134 | 83.9065 | 1.4979 | 0.7266 | 0.0008 | 14.5958
LZ | OS265386Q | LZ OS2Q #1 | 41.3042 | 1799.981 | 89.9646 | 25.1674 | 40.0258 | 169.9724 | 39.863 | 89.9955 | 95.2871 |  | 99.8325 | 116.5868 | 36.4931 | 22.8409 | 562.4332 | 394.761 | 102.4891 | 2.5225 | 103.0695 | 0.7266 |  |  |  | 89.9456 | 83.909 | 1.497 | 0.7265 | 0.0008 | 14.601
LZ | OS265386Q | LZ OS2Q #1 | 41.4042 | 1799.664 | 89.9349 | 25.1983 | 39.9499 | 169.7953 | 39.922 | 89.9813 | 95.228 |  | 99.8516 | 106.1445 | 16.6451 | 22.9008 | 567.0089 | 394.4163 | 102.4736 | 2.498 | 103.1028 | 0.7266 |  |  |  | 90.0035 | 84.0301 | 1.5032 | 0.7266 | 0.0008 | 14.596
LZ | OS265386Q | LZ OS2Q #1 | 41.5042 | 1800.567 | 90.0701 | 25.253 | 39.9923 | 170.0405 | 40.1013 | 90.0527 | 95.3182 |  | 99.8431 | 104.8915 | 30.1703 | 22.8411 | 565.3558 | 394.0715 | 102.4492 | 2.5126 | 102.9966 | 0.725 |  |  |  | 90.0935 | 84.0815 | 1.502 | 0.7266 | 0.0008 | 14.5844
LZ | OS265386Q | LZ OS2Q #1 | 41.6042 | 1800.423 | 89.8786 | 25.0832 | 39.9758 | 170.253 | 39.9561 | 89.9561 | 95.2097 |  | 99.8599 | 114.5338 | 34.8905 | 22.8399 | 558.239 | 394.4163 | 102.3775 | 2.5043 | 103.0624 | 0.7266 |  |  |  | 89.93 | 84.0385 | 1.4962 | 0.7265 | 0.0008 | 14.6081
LZ | OS265386Q | LZ OS2Q #1 | 41.7042 | 1800.571 | 89.7605 | 25.1327 | 40.0213 | 170.2224 | 39.9341 | 89.9351 | 95.2522 |  | 99.83 | 102.8492 | 36.1872 | 23.0662 | 561.0062 | 394.761 | 102.4085 | 2.5118 | 103.3084 | 0.7266 |  |  |  | 89.9575 | 84.1106 | 1.493 | 0.7249 | 0.0008 | 14.8534
LZ | OS265386Q | LZ OS2Q #1 | 41.8042 | 1800.124 | 90.2398 | 25.2014 | 40.0336 | 170.2752 | 40.0493 | 90.069 | 95.301 |  | 99.8301 | 108.6341 | 39.3444 | 22.8397 | 566.6197 | 394.0715 | 102.4713 | 2.495 | 102.9976 | 0.7266 |  |  |  | 90.0709 | 84.0086 | 1.4975 | 0.7266 | 0.0008 | 14.5874
LZ | OS265386Q | LZ OS2Q #1 | 41.9042 | 1800.603 | 89.9487 | 25.1345 | 40.013 | 170.2202 | 40.0639 | 89.9329 | 95.2124 |  | 99.83 | 105.5761 | 37.0356 | 22.8397 | 569.7404 | 394.0715 | 102.4071 | 2.4971 | 102.9069 | 0.7266 |  |  |  | 89.9424 | 83.9066 | 1.4991 | 0.7265 | 0.0008 | 14.6032
LZ | OS265386Q | LZ OS2Q #1 | 42.0042 | 1800.559 | 89.9266 | 25.1103 | 40.0413 | 170.3692 | 39.9226 | 90.0142 | 95.2807 |  | 99.8309 | 115.2057 | 20.4672 | 22.8473 | 561.7456 | 394.0715 | 102.319 | 2.4948 | 102.7831 | 0.7266 |  |  |  | 89.9875 | 83.9079 | 1.4991 | 0.725 | 0.0008 | 14.8446
LZ | OS265386Q | LZ OS2Q #1 | 42.1042 | 1799.428 | 90.0087 | 25.0653 | 40.0455 | 169.8269 | 40.0579 | 90.0327 | 95.3256 |  | 99.83 | 104.0329 | 37.7655 | 22.8399 | 554.8933 | 394.0715 | 102.276 | 2.4982 | 102.8165 | 0.7266 |  |  |  | 90.0324 | 83.9065 | 1.5004 | 0.725 | 0.0008 | 14.839
LZ | OS265386Q | LZ OS2Q #1 | 42.2042 | 1800.273 | 89.9731 | 25.1555 | 40.04 | 170.3571 | 40.0066 | 90.0072 | 95.2753 |  | 99.8321 | 103.3658 | 35.6401 | 22.8397 | 557.3085 | 394.4163 | 102.405 | 2.4993 | 102.8339 | 0.7266 |  |  |  | 89.9745 | 83.9086 | 1.5 | 0.7265 | 0.0008 | 14.6014
LZ | OS265386Q | LZ OS2Q #1 | 42.3042 | 1799.75 | 90.0872 | 25.226 | 40.0167 | 170.1888 | 39.9523 | 90.0241 | 95.2502 |  | 99.8381 | 113.4088 | 35.4496 | 22.9641 | 568.12 | 394.0715 | 102.3562 | 2.5079 | 102.7425 | 0.7266 |  |  |  | 90.0029 | 83.9146 | 1.4998 | 0.7266 | 0.0008 | 14.595
LZ | OS265386Q | LZ OS2Q #1 | 42.4042 | 1800.3 | 90.0146 | 25.1431 | 40.0096 | 170.1295 | 40.012 | 89.9773 | 95.2658 |  | 99.86 | 101.9116 | 34.9228 | 22.94 | 561.5151 | 393.7268 | 102.1936 | 2.4864 | 102.7421 | 0.725 |  |  |  | 89.993 | 84.0385 | 1.5015 | 0.725 | 0.0008 | 14.8445
LZ | OS265386Q | LZ OS2Q #1 | 42.5042 | 1800.024 | 89.9831 | 25.0623 | 40.032 | 170.3085 | 40.0651 | 90.0177 | 95.2554 |  | 99.8518 | 125.2142 | 34.9115 | 22.891 | 555.8574 | 394.0715 | 102.49 | 2.4818 | 103.1242 | 0.7266 |  |  |  | 90.0187 | 83.979 | 1.5001 | 0.7266 | 0.0008 | 14.5946
LZ | OS265386Q | LZ OS2Q #1 | 42.6042 | 1800.288 | 90.0532 | 25.0294 | 40.069 | 169.9334 | 39.9446 | 90.03 | 95.3034 |  | 99.8315 | 103.9168 | 34.9469 | 23.4538 | 559.7278 | 394.0715 | 102.1348 | 2.5038 | 103.0684 | 0.725 |  |  |  | 90.0567 | 84.1121 | 1.4936 | 0.7266 | 0.0008 | 14.5919
LZ | OS265386Q | LZ OS2Q #1 | 42.7042 | 1800.636 | 90.0199 | 25.1474 | 40.0754 | 170.0317 | 40.0197 | 89.9661 | 95.2742 |  | 99.83 | 112.0279 | 35.202 | 23.5215 | 563.1764 | 394.4163 | 102.4376 | 2.503 | 103.06 | 0.7266 |  |  |  | 90.0303 | 84.2056 | 1.502 | 0.725 | 0.0008 | 14.8366
LZ | OS265386Q | LZ OS2Q #1 | 42.8042 | 1801.089 | 89.938 | 25.0311 | 39.9428 | 170.0434 | 39.8319 | 89.9405 | 95.2236 |  | 99.83 | 107.5681 | 39.9819 | 23.5342 | 551.0935 | 394.4163 | 102.2534 | 2.5035 | 102.9975 | 0.725 |  |  |  | 89.961 | 84.1176 | 1.5039 | 0.725 | 0.0008 | 14.8452
LZ | OS265386Q | LZ OS2Q #1 | 42.9042 | 1800.316 | 90.061 | 25.1102 | 40.1288 | 170.0315 | 39.7374 | 90.125 | 95.3143 |  | 99.83 | 109.7954 | 36.4141 | 23.5019 | 558.8738 | 394.0715 | 101.7382 | 2.5079 | 102.9348 | 0.7266 |  |  |  | 90.0912 | 84.3146 | 1.5001 | 0.7266 | 0.0008 | 14.5895
LZ | OS265386Q | LZ OS2Q #1 | 43.0042 | 1799.821 | 89.9593 | 25.0139 | 39.8367 | 170.0308 | 39.979 | 89.9519 | 95.273 |  | 99.83 | 119.8657 | 36.9159 | 23.5343 | 566.1395 | 394.0715 | 101.5385 | 2.4806 | 102.95 | 0.7234 |  |  |  | 89.9746 | 83.5456 | 1.4977 | 0.725 | 0.0008 | 14.8474
LZ | OS265386Q | LZ OS2Q #1 | 43.1042 | 1799.644 | 89.9852 | 24.9839 | 39.8774 | 170.101 | 40.1234 | 90.0203 | 95.2763 |  | 99.83 | 119.5882 | 35.0293 | 23.5267 | 554.6069 | 394.0715 | 101.4011 | 2.5014 | 103.06 | 0.7234 |  |  |  | 90.0043 | 83.5492 | 1.501 | 0.725 | 0.0008 | 14.8437
LZ | OS265386Q | LZ OS2Q #1 | 43.2042 | 1799.828 | 90.025 | 25.0411 | 39.9928 | 169.793 | 39.9989 | 89.997 | 95.2852 |  | 99.83 | 111.2987 | 37.7359 | 23.5343 | 553.3981 | 394.0715 | 101.5812 | 2.4982 | 103.0005 | 0.7234 |  |  |  | 90.0003 | 83.6003 | 1.5005 | 0.7235 | 0.0008 | 15.0884
LZ | OS265386Q | LZ OS2Q #1 | 43.3042 | 1800.3 | 89.9724 | 25.008 | 40.0996 | 170.1552 | 39.8276 | 90.0098 | 95.2964 |  | 99.83 | 113.2049 | 35.3936 | 23.5343 | 564.7139 | 394.0715 | 101.3598 | 2.489 | 102.9348 | 0.725 |  |  |  | 90.0107 | 83.9065 | 1.5001 | 0.725 | 0.0008 | 14.8407
LZ | OS265386Q | LZ OS2Q #1 | 43.4042 | 1799.28 | 90.0113 | 25.075 | 39.9669 | 170.2449 | 39.8759 | 90.0118 | 95.2964 |  | 99.83 | 107.6522 | 35.0322 | 23.5343 | 562.193 | 394.0715 | 101.6359 | 2.4994 | 103.009 | 0.725 |  |  |  | 90.0588 | 83.9107 | 1.4981 | 0.725 | 0.0008 | 14.8397
LZ | OS265386Q | LZ OS2Q #1 | 43.5042 | 1800.014 | 89.965 | 25.1462 | 39.9672 | 169.9726 | 40.0961 | 89.9961 | 95.3019 |  | 99.83 | 108.7889 | 36.0721 | 23.9271 | 551.5406 | 394.0715 | 101.3649 | 2.5088 | 103.1016 | 0.725 |  |  |  | 90.0343 | 84.3147 | 1.5051 | 0.725 | 0.0008 | 14.8401
LZ | OS265386Q | LZ OS2Q #1 | 43.6042 | 1799.719 | 90.0833 | 24.919 | 39.993 | 169.8256 | 40.0239 | 90.0371 | 95.3254 |  | 99.83 | 106.8038 | 34.9716 | 23.5603 | 558.4532 | 394.0715 | 101.4013 | 2.495 | 103.0184 | 0.725 |  |  |  | 90.025 | 84.4168 | 1.5 | 0.725 | 0.0008 | 14.8405
LZ | OS265386Q | LZ OS2Q #1 | 43.7042 | 1799.644 | 90.065 | 24.9739 | 40.2088 | 169.8615 | 40.0516 | 89.9981 | 95.2931 |  | 99.83 | 108.8129 | 34.8933 | 23.911 | 564.449 | 394.0715 | 101.5596 | 2.4885 | 102.8583 | 0.7266 |  |  |  | 90.0073 | 84.3147 | 1.5002 | 0.7266 | 0.0008 | 14.5949
LZ | OS265386Q | LZ OS2Q #1 | 43.8042 | 1799.628 | 90.0295 | 25.0393 | 40.1332 | 169.8677 | 40.0932 | 90.0096 | 95.2951 |  | 99.8444 | 112.8615 | 35.1052 | 23.9759 | 562.4773 | 394.0715 | 101.4532 | 2.4907 | 103.0038 | 0.725 |  |  |  | 89.9923 | 84.227 | 1.4956 | 0.725 | 0.0008 | 14.8459
LZ | OS265386Q | LZ OS2Q #1 | 43.9042 | 1800.106 | 90.0366 | 25.0632 | 40.0013 | 170.0313 | 40.0495 | 89.9919 | 95.3289 |  | 99.8488 | 105.1023 | 37.9573 | 23.5948 | 551.9338 | 394.0715 | 101.3426 | 2.4839 | 103.0414 | 0.7234 |  |  |  | 89.9682 | 83.8742 | 1.4998 | 0.725 | 0.0008 | 14.8471
LZ | OS265386Q | LZ OS2Q #1 | 44.0042 | 1801.747 | 90.0101 | 25.0684 | 39.9474 | 169.8569 | 39.9586 | 90.0251 | 95.3313 |  | 99.8361 | 94.7653 | 37.4357 | 23.8118 | 552.1016 | 394.4163 | 101.267 | 2.4842 | 103.1078 | 0.725 |  |  |  | 89.9997 | 83.8149 | 1.5033 | 0.725 | 0.0008 | 14.8459
LZ | OS265386Q | LZ OS2Q #1 | 44.1042 | 1800.006 | 89.9748 | 25.1214 | 39.8726 | 169.8221 | 40.0166 | 89.9781 | 95.2573 |  | 99.845 | 112.7434 | 34.894 | 23.6352 | 561.7895 | 394.4163 | 101.2349 | 2.4895 | 103.2274 | 0.7203 |  |  |  | 89.986 | 83.9215 | 1.4968 | 0.725 | 0.0008 | 14.8463
LZ | OS265386Q | LZ OS2Q #1 | 44.2042 | 1800.339 | 89.9849 | 25.1123 | 39.8893 | 169.8483 | 40.0176 | 89.9758 | 95.2857 |  | 99.83 | 106.7972 | 40.9548 | 23.6116 | 560.1697 | 394.4163 | 101.1954 | 2.4579 | 103.244 | 0.725 |  |  |  | 90.0128 | 84.0765 | 1.4981 | 0.7234 | 0.0008 | 15.0913
LZ | OS265386Q | LZ OS2Q #1 | 44.3042 | 1799.981 | 90.0127 | 25.113 | 39.9557 | 169.9505 | 39.9885 | 90.0231 | 95.3051 |  | 99.83 | 119.9356 | 41.2048 | 24.1186 | 559.7852 | 394.0715 | 101.1666 | 2.4744 | 103.1087 | 0.7234 |  |  |  | 90.0294 | 84.1106 | 1.4983 | 0.725 | 0.0008 | 14.8378
LZ | OS265386Q | LZ OS2Q #1 | 44.4042 | 1800.088 | 89.9853 | 25.0272 | 40.0604 | 169.9502 | 40.2265 | 89.9997 | 95.3486 |  | 99.83 | 105.6392 | 39.4319 | 23.6563 | 548.1994 | 394.0715 | 101.1854 | 2.4817 | 103.1107 | 0.7234 |  |  |  | 90.0077 | 84.1106 | 1.5005 | 0.7234 | 0.0008 | 15.0913
LZ | OS265386Q | LZ OS2Q #1 | 44.5042 | 1800.283 | 89.9682 | 25.1162 | 40.0699 | 170.006 | 40.0467 | 89.9775 | 95.312 |  | 99.83 | 115.1102 | 37.4421 | 23.6382 | 556.1634 | 394.0715 | 101.2045 | 2.4767 | 103.2055 | 0.725 |  |  |  | 89.994 | 84.0582 | 1.5017 | 0.7234 | 0.0008 | 15.0971
LZ | OS265386Q | LZ OS2Q #1 | 44.6042 | 1800.233 | 89.9275 | 25.1385 | 39.9796 | 169.9754 | 39.8203 | 89.9663 | 95.2977 |  | 99.83 | 104.5873 | 40.1628 | 24.202 | 561.7947 | 394.0715 | 101.1693 | 2.4718 | 103.2548 | 0.7234 |  |  |  | 89.9693 | 84.0951 | 1.5038 | 0.725 | 0.0008 | 14.8463
LZ | OS265386Q | LZ OS2Q #1 | 44.7042 | 1799.852 | 90.0278 | 25.1064 | 39.9299 | 170.0731 | 39.9509 | 90.0111 | 95.2985 |  | 99.83 | 109.8235 | 42.3967 | 23.9941 | 560.0688 | 393.7268 | 101.1345 | 2.4663 | 103.0994 | 0.7234 |  |  |  | 90.0607 | 84.1106 | 1.5002 | 0.7235 | 0.0008 | 15.0868
LZ | OS265386Q | LZ OS2Q #1 | 44.8042 | 1799.486 | 89.9671 | 25.0999 | 39.9654 | 169.8557 | 40.1598 | 89.9969 | 95.2666 |  | 99.83 | 116.0916 | 33.1089 | 23.7269 | 550.3501 | 394.0715 | 101.1327 | 2.4966 | 103.0114 | 0.7234 |  |  |  | 89.9759 | 83.9067 | 1.4968 | 0.7234 | 0.0008 | 15.0984
LZ | OS265386Q | LZ OS2Q #1 | 44.9042 | 1801.068 | 89.9314 | 25.1988 | 40.0124 | 169.9337 | 40.0434 | 89.9953 | 95.2987 |  | 99.8299 | 104.3709 | 42.5756 | 23.6277 | 548.455 | 393.7268 | 101.1899 | 2.4855 | 103.1559 | 0.7234 |  |  |  | 89.9773 | 84.0084 | 1.4968 | 0.7234 | 0.0008 | 15.0937
LZ | OS265386Q | LZ OS2Q #1 | 45.0042 | 1799.837 | 90.2026 | 25.0856 | 40.0145 | 169.9049 | 39.9468 | 90.0659 | 95.3081 |  | 99.8299 | 105.2098 | 37.4855 | 23.6928 | 556.2462 | 394.0715 | 100.9801 | 2.4705 | 103.1851 | 0.7234 |  |  |  | 90.0504 | 84.0084 | 1.4964 | 0.725 | 0.0008 | 14.8376
LZ | OS265386Q | LZ OS2Q #1 | 45.1042 | 1799.582 | 90.0265 | 25.0446 | 40.1535 | 170.0594 | 39.8919 | 89.9601 | 95.2555 |  | 99.8 | 113.9129 | 35.6693 | 24.0824 | 561.1577 | 394.0715 | 101.2388 | 2.4584 | 103.128 | 0.7234 |  |  |  | 89.9778 | 83.9785 | 1.4977 | 0.7234 | 0.0008 | 15.0957
LZ | OS265386Q | LZ OS2Q #1 | 45.2042 | 1800.28 | 89.96 | 25.084 | 39.9498 | 169.7913 | 40.0827 | 89.953 | 95.2839 |  | 99.8 | 111.1408 | 33.8505 | 23.8852 | 554.6104 | 393.7268 | 101.2806 | 2.4543 | 103.0421 | 0.7234 |  |  |  | 89.9676 | 83.9785 | 1.5014 | 0.725 | 0.0008 | 14.845
LZ | OS265386Q | LZ OS2Q #1 | 45.3042 | 1799.871 | 90.0693 | 25.1029 | 39.9809 | 169.9867 | 40.0223 | 90.0262 | 95.3514 |  | 99.8 | 113.3798 | 37.5743 | 23.9936 | 547.9302 | 393.7268 | 101.2819 | 2.4682 | 102.9883 | 0.7234 |  |  |  | 90.0247 | 84.0806 | 1.4967 | 0.7235 | 0.0008 | 15.088
LZ | OS265386Q | LZ OS2Q #1 | 45.4042 | 1799.821 | 89.9374 | 25.1185 | 39.9004 | 169.8794 | 39.9412 | 89.9427 | 95.2615 |  | 99.7999 | 104.8262 | 35.191 | 23.8866 | 553.6525 | 393.7268 | 101.3212 | 2.4617 | 102.9828 | 0.7234 |  |  |  | 89.9666 | 83.9785 | 1.4985 | 0.7234 | 0.0008 | 15.0959
LZ | OS265386Q | LZ OS2Q #1 | 45.5042 | 1799.888 | 90.0551 | 25.1305 | 39.9846 | 169.8823 | 40.1739 | 90.0318 | 95.3013 |  | 99.7704 | 103.3568 | 43.0625 | 24.0581 | 558.6574 | 393.7268 | 101.1605 | 2.46 | 103.0652 | 0.725 |  |  |  | 90.0486 | 84.051 | 1.496 | 0.725 | 0.0008 | 14.8421
LZ | OS265386Q | LZ OS2Q #1 | 45.6042 | 1799.919 | 90.0578 | 25.1421 | 40.1051 | 169.9851 | 39.9386 | 89.9981 | 95.336 |  | 99.7925 | 108.6379 | 35.3098 | 24.1035 | 555.3782 | 393.7268 | 101.2182 | 2.4497 | 103.1338 | 0.7234 |  |  |  | 90.0166 | 83.9711 | 1.498 | 0.7235 | 0.0008 | 15.0889
LZ | OS265386Q | LZ OS2Q #1 | 45.7042 | 1801.358 | 89.9755 | 25.1359 | 39.9658 | 170.1198 | 39.7822 | 89.9739 | 95.2788 |  | 99.77 | 98.0334 | 40.7066 | 23.5647 | 546.1443 | 394.0715 | 101.1891 | 2.4665 | 103.0635 | 0.725 |  |  |  | 89.9419 | 83.9485 | 1.4988 | 0.725 | 0.0008 | 14.852
LZ | OS265386Q | LZ OS2Q #1 | 45.8042 | 1800.458 | 89.9681 | 25.1149 | 39.9173 | 169.9798 | 40.0319 | 90.0029 | 95.3089 |  | 99.77 | 107.706 | 41.6298 | 23.7816 | 556.4751 | 393.7268 | 101.3105 | 2.4871 | 103.0106 | 0.7234 |  |  |  | 89.985 | 83.9496 | 1.4955 | 0.7219 | 0.0008 | 15.342
LZ | OS265386Q | LZ OS2Q #1 | 45.9042 | 1799.651 | 90.0065 | 25.0499 | 39.9293 | 169.7952 | 40.0453 | 89.9777 | 95.2987 |  | 99.77 | 102.3713 | 37.9656 | 23.8176 | 557.6919 | 393.382 | 101.1692 | 2.4388 | 103.0477 | 0.7234 |  |  |  | 90.0075 | 83.9485 | 1.5024 | 0.725 | 0.0008 | 14.8395
LZ | OS265386Q | LZ OS2Q #1 | 46.0042 | 1800.761 | 90.0263 | 24.7223 | 40.1123 | 169.7185 | 40.0324 | 90.0299 | 95.3119 |  | 99.77 | 106.2681 | 38.3176 | 23.9984 | 558.3658 | 393.7268 | 101.0284 | 2.4715 | 103.1306 | 0.7234 |  |  |  | 90.0474 | 84.0426 | 1.5017 | 0.7235 | 0.0008 | 15.0878
LZ | OS265386Q | LZ OS2Q #1 | 46.1042 | 1800.066 | 89.9629 | 24.8642 | 40.0287 | 169.8821 | 40.0348 | 89.982 | 95.2983 |  | 99.77 | 104.1634 | 36.1032 | 24.0381 | 545.9596 | 393.7268 | 101.2413 | 2.4458 | 103.0419 | 0.7234 |  |  |  | 89.9977 | 83.9992 | 1.4979 | 0.7234 | 0.0008 | 15.0957
LZ | OS265386Q | LZ OS2Q #1 | 46.2042 | 1799.884 | 89.9467 | 24.8589 | 39.9108 | 169.7974 | 39.8244 | 90.0034 | 95.2676 |  | 99.77 | 113.7736 | 35.6307 | 24.0299 | 556.8116 | 393.7268 | 101.2889 | 2.4739 | 102.9792 | 0.7234 |  |  |  | 89.9682 | 83.9536 | 1.4981 | 0.7219 | 0.0008 | 15.3456
LZ | OS265386Q | LZ OS2Q #1 | 46.3042 | 1799.891 | 89.9998 | 24.9983 | 39.9193 | 169.7507 | 40.0563 | 89.9976 | 95.2714 |  | 99.77 | 104.3669 | 41.2968 | 24.1337 | 559.7676 | 393.7268 | 101.0457 | 2.4434 | 103.0971 | 0.7234 |  |  |  | 89.9928 | 84.0506 | 1.4976 | 0.7234 | 0.0008 | 15.0942
LZ | OS265386Q | LZ OS2Q #1 | 46.4042 | 1801.684 | 90.0763 | 25.0501 | 40.0108 | 169.8486 | 40.1702 | 90.0163 | 95.3352 |  | 99.77 | 103.063 | 35.8737 | 24.0779 | 549.0961 | 393.7268 | 101.1235 | 2.4619 | 103.1462 | 0.7234 |  |  |  | 90.0439 | 84.0506 | 1.501 | 0.7235 | 0.0008 | 15.0866
LZ | OS265386Q | LZ OS2Q #1 | 46.5042 | 1799.391 | 89.9679 | 25.0576 | 40.0529 | 169.9832 | 39.9852 | 89.9737 | 95.257 |  | 99.7662 | 102.2813 | 40.0205 | 24.0744 | 546.2736 | 394.0715 | 101.1042 | 2.465 | 103.1006 | 0.7234 |  |  |  | 89.9605 | 83.9448 | 1.501 | 0.7234 | 0.0008 | 15.0973
LZ | OS265386Q | LZ OS2Q #1 | 46.6042 | 1800.257 | 89.9537 | 25.0647 | 39.9251 | 169.8253 | 39.8792 | 89.9937 | 95.2572 |  | 99.74 | 105.8321 | 36.6218 | 24.1141 | 558.5498 | 394.0715 | 101.1264 | 2.4668 | 102.9701 | 0.7234 |  |  |  | 89.9687 | 83.9193 | 1.5001 | 0.7234 | 0.0008 | 15.1008
LZ | OS265386Q | LZ OS2Q #1 | 46.7042 | 1798.948 | 89.9936 | 24.9209 | 39.9101 | 169.8066 | 40.0683 | 89.9997 | 95.2578 |  | 99.74 | 104.8138 | 35.9161 | 24.2288 | 558.0967 | 393.7268 | 101.172 | 2.4446 | 102.9363 | 0.7234 |  |  |  | 89.9782 | 84.0575 | 1.5016 | 0.7234 | 0.0008 | 15.0945
LZ | OS265386Q | LZ OS2Q #1 | 46.8042 | 1799.754 | 89.9876 | 24.9626 | 39.9829 | 169.9529 | 40.007 | 90.0068 | 95.2844 |  | 99.74 | 107.9926 | 36.1172 | 24.0916 | 553.9902 | 393.382 | 101.0453 | 2.4354 | 102.961 | 0.7234 |  |  |  | 89.9978 | 84.0561 | 1.4976 | 0.7234 | 0.0008 | 15.093
LZ | OS265386Q | LZ OS2Q #1 | 46.9042 | 1799.892 | 90.0508 | 25.0961 | 40.0252 | 169.8264 | 39.8877 | 90.0052 | 95.3054 |  | 99.74 | 107.3225 | 36.3018 | 23.8336 | 547.195 | 393.7268 | 101.2987 | 2.4445 | 103.0952 | 0.7234 |  |  |  | 90.015 | 84.0206 | 1.4997 | 0.725 | 0.0008 | 14.8429
LZ | OS265386Q | LZ OS2Q #1 | 47.0042 | 1800.289 | 89.9738 | 24.9749 | 39.9889 | 169.8607 | 40.1262 | 89.9685 | 95.2638 |  | 99.74 | 109.1965 | 36.8753 | 23.8707 | 554.5789 | 394.0715 | 101.1936 | 2.4678 | 103.1345 | 0.7234 |  |  |  | 89.982 | 83.9695 | 1.5022 | 0.7234 | 0.0008 | 15.0962
LZ | OS265386Q | LZ OS2Q #1 | 47.1042 | 1799.788 | 90.0004 | 25.0367 | 40.1247 | 169.9568 | 40.1563 | 90.041 | 95.2692 |  | 99.74 | 111.2371 | 39.2957 | 24.0029 | 559.7947 | 393.7268 | 101.194 | 2.4461 | 103.0327 | 0.7234 |  |  |  | 90.0144 | 84.0302 | 1.4978 | 0.725 | 0.0008 | 14.8445
LZ | OS265386Q | LZ OS2Q #1 | 47.2042 | 1799.352 | 90.0281 | 24.8611 | 40.0508 | 169.9729 | 40.0588 | 89.9985 | 95.2941 |  | 99.74 | 108.466 | 41.3856 | 24.2288 | 558.2028 | 393.382 | 101.2343 | 2.4346 | 102.961 | 0.7219 |  |  |  | 90.0201 | 84.0206 | 1.4976 | 0.7234 | 0.0008 | 15.0913
LZ | OS265386Q | LZ OS2Q #1 | 47.3042 | 1800.385 | 89.9783 | 24.9845 | 39.9643 | 169.8181 | 39.8709 | 89.9783 | 95.2921 |  | 99.74 | 111.1282 | 38.2683 | 24.1666 | 550.7974 | 393.7268 | 101.18 | 2.429 | 103.0741 | 0.7234 |  |  |  | 89.9672 | 84.0206 | 1.4971 | 0.7234 | 0.0008 | 15.0942
LZ | OS265386Q | LZ OS2Q #1 | 47.4042 | 1800.422 | 89.944 | 25.1127 | 39.9199 | 170.0268 | 40.0802 | 89.9879 | 95.2827 |  | 99.74 | 119.2342 | 34.6716 | 23.7831 | 547.9458 | 393.7268 | 101.1688 | 2.4468 | 103.13 | 0.7234 |  |  |  | 89.9776 | 84.0206 | 1.5014 | 0.725 | 0.0008 | 14.8491
LZ | OS265386Q | LZ OS2Q #1 | 47.5042 | 1800.094 | 90.0432 | 25.0874 | 40.0206 | 170.0366 | 40.1817 | 90.0302 | 95.3044 |  | 99.74 | 102.9363 | 34.9012 | 24.1577 | 557.0027 | 393.7268 | 101.2751 | 2.4603 | 102.9978 | 0.7234 |  |  |  | 90.0316 | 84.0206 | 1.5026 | 0.7234 | 0.0008 | 15.0935
LZ | OS265386Q | LZ OS2Q #1 | 47.6042 | 1799.054 | 90.0276 | 25.0768 | 40.0481 | 170.1085 | 39.9749 | 89.9812 | 95.2401 |  | 99.725 | 107.6891 | 38.5929 | 24.2288 | 560.4449 | 393.382 | 101.3658 | 2.45 | 102.962 | 0.7234 |  |  |  | 89.9918 | 84.0056 | 1.4988 | 0.7234 | 0.0008 | 15.0944
LZ | OS265386Q | LZ OS2Q #1 | 47.7042 | 1799.592 | 89.9717 | 25.0497 | 39.9231 | 169.9843 | 39.877 | 89.9598 | 95.2471 |  | 99.7194 | 106.6732 | 42.1502 | 23.9897 | 551.6057 | 393.7268 | 101.3017 | 2.4408 | 103.011 | 0.7234 |  |  |  | 89.964 | 84 | 1.499 | 0.7234 | 0.0008 | 15.0938
LZ | OS265386Q | LZ OS2Q #1 | 47.8042 | 1799.915 | 89.9614 | 25.1207 | 39.9484 | 170.0949 | 40.0394 | 89.9934 | 95.2708 |  | 99.71 | 107.3349 | 39.7709 | 24.2169 | 544.9319 | 393.7268 | 101.4771 | 2.4385 | 103.0858 | 0.7234 |  |  |  | 89.9916 | 84.092 | 1.4938 | 0.7234 | 0.0008 | 15.0967
LZ | OS265386Q | LZ OS2Q #1 | 47.9042 | 1800.319 | 90.0194 | 25.2156 | 39.9804 | 170.0495 | 40.113 | 90.0064 | 95.2853 |  | 99.71 | 113.2643 | 36.9558 | 24.1512 | 551.8997 | 393.7268 | 101.023 | 2.4402 | 103.0862 | 0.7234 |  |  |  | 90.0386 | 84.0926 | 1.5018 | 0.7235 | 0.0008 | 15.0868
LZ | OS265386Q | LZ OS2Q #1 | 48.0042 | 1799.499 | 90.0505 | 25.2602 | 40.0344 | 170.0552 | 39.8789 | 90.0019 | 95.2752 |  | 99.71 | 108.4276 | 35.3341 | 24.0632 | 562.2249 | 393.7268 | 101.1416 | 2.4255 | 103.0102 | 0.7234 |  |  |  | 90.0155 | 84.0926 | 1.4954 | 0.7234 | 0.0008 | 15.0907
LZ | OS265386Q | LZ OS2Q #1 | 48.1042 | 1800.62 | 89.9979 | 25.2527 | 40.1494 | 170.1782 | 39.7933 | 89.9878 | 95.2971 |  | 99.71 | 110.4448 | 36.7086 | 24.2212 | 554.0347 | 393.7268 | 101.2993 | 2.432 | 102.9608 | 0.7234 |  |  |  | 89.9806 | 83.8885 | 1.4943 | 0.7234 | 0.0008 | 15.0956
LZ | OS265386Q | LZ OS2Q #1 | 48.2042 | 1800.333 | 89.923 | 25.0632 | 39.9136 | 170.0247 | 40.0557 | 89.9652 | 95.2778 |  | 99.6943 | 111.5517 | 39.8047 | 24.2052 | 547.4328 | 393.382 | 101.183 | 2.4401 | 102.9274 | 0.7234 |  |  |  | 89.9571 | 83.7707 | 1.4972 | 0.7234 | 0.0008 | 15.0977
LZ | OS265386Q | LZ OS2Q #1 | 48.3042 | 1800.463 | 89.9366 | 24.9635 | 39.955 | 169.9996 | 40.0519 | 90.0161 | 95.2938 |  | 99.695 | 106.8734 | 35.294 | 23.9204 | 547.394 | 393.382 | 101.1857 | 2.4196 | 102.9764 | 0.7219 |  |  |  | 90.0047 | 83.8735 | 1.4918 | 0.7219 | 0.0008 | 15.3405
LZ | OS265386Q | LZ OS2Q #1 | 48.4042 | 1800.225 | 89.9845 | 25.1088 | 39.9751 | 169.9287 | 39.9476 | 90.0167 | 95.3405 |  | 99.68 | 113.6025 | 38.8976 | 24.0856 | 558.2805 | 393.382 | 101.3102 | 2.4204 | 103.0321 | 0.7219 |  |  |  | 90.0196 | 83.806 | 1.4984 | 0.7219 | 0.0008 | 15.3407
LZ | OS265386Q | LZ OS2Q #1 | 48.5042 | 1799.759 | 90.0974 | 25.0561 | 40.0092 | 170.021 | 40.0968 | 89.9819 | 95.3337 |  | 99.68 | 110.9446 | 36.6403 | 24.2288 | 557.1431 | 393.382 | 101.4519 | 2.429 | 103.0705 | 0.7234 |  |  |  | 90.0129 | 83.8585 | 1.503 | 0.7235 | 0.0008 | 15.0905
LZ | OS265386Q | LZ OS2Q #1 | 48.6042 | 1800.97 | 89.931 | 25.0828 | 39.9282 | 170.0162 | 39.9258 | 89.9552 | 95.2244 |  | 99.68 | 103.4749 | 38.1613 | 24.173 | 547.8873 | 393.7268 | 101.1099 | 2.4438 | 102.9865 | 0.7219 |  |  |  | 89.942 | 83.7934 | 1.4973 | 0.7234 | 0.0008 | 15.101
LZ | OS265386Q | LZ OS2Q #1 | 48.7042 | 1800.612 | 90.0996 | 25.0543 | 40.2212 | 170.173 | 39.8338 | 90.0395 | 95.3281 |  | 99.68 | 107.8176 | 34.914 | 24.2159 | 544.8542 | 393.382 | 101.1856 | 2.431 | 102.903 | 0.7234 |  |  |  | 90.0844 | 83.9606 | 1.4977 | 0.7235 | 0.0008 | 15.0827
LZ | OS265386Q | LZ OS2Q #1 | 48.8042 | 1800.098 | 89.9892 | 24.9722 | 39.9994 | 170.1315 | 40.0136 | 90.0021 | 95.2735 |  | 99.68 | 107.9963 | 37.2697 | 23.8498 | 556.0997 | 393.382 | 101.1478 | 2.4383 | 102.9785 | 0.7219 |  |  |  | 89.9966 | 83.8585 | 1.4986 | 0.7219 | 0.0008 | 15.3417
LZ | OS265386Q | LZ OS2Q #1 | 48.9042 | 1800.133 | 89.962 | 25.0944 | 39.9042 | 170.1043 | 40.0655 | 89.9946 | 95.2393 |  | 99.68 | 114.0675 | 36.2117 | 23.9488 | 561.0101 | 393.7268 | 101.2135 | 2.4042 | 103.0352 | 0.7234 |  |  |  | 89.9967 | 83.8585 | 1.4993 | 0.7234 | 0.0008 | 15.0943
LZ | OS265386Q | LZ OS2Q #1 | 49.0042 | 1800.104 | 90.0303 | 25.0723 | 39.9568 | 170.1669 | 39.9511 | 90.0018 | 95.2933 |  | 99.68 | 105.2285 | 39.8653 | 24.0731 | 555.4427 | 393.382 | 101.2784 | 2.4268 | 103.0567 | 0.7234 |  |  |  | 90.0287 | 84.1314 | 1.5003 | 0.7235 | 0.0008 | 15.0878
LZ | OS265386Q | LZ OS2Q #1 | 49.1042 | 1799.998 | 89.9634 | 25.0351 | 39.9384 | 170.3166 | 40.0873 | 89.9765 | 95.2736 |  | 99.6723 | 110.0937 | 41.4141 | 23.7321 | 546.2468 | 393.382 | 101.1793 | 2.4272 | 102.9766 | 0.7234 |  |  |  | 90.0134 | 84.1318 | 1.4999 | 0.7234 | 0.0008 | 15.0912
LZ | OS265386Q | LZ OS2Q #1 | 49.2042 | 1799.866 | 89.9884 | 24.932 | 39.9942 | 170.0741 | 39.9407 | 90.018 | 95.284 |  | 99.68 | 107.5716 | 36.6894 | 23.9173 | 555.9132 | 393.382 | 101.2891 | 2.4201 | 102.9656 | 0.7219 |  |  |  | 90.0241 | 84.0626 | 1.5026 | 0.7234 | 0.0008 | 15.091
LZ | OS265386Q | LZ OS2Q #1 | 49.3042 | 1799.228 | 90.0554 | 24.8227 | 40.1734 | 169.8581 | 39.8116 | 90.0086 | 95.2854 |  | 99.68 | 107.6206 | 36.7785 | 24.2288 | 560.4669 | 393.382 | 101.2895 | 2.4274 | 102.8982 | 0.7219 |  |  |  | 89.9896 | 84.0626 | 1.4993 | 0.7219 | 0.0008 | 15.3412
LZ | OS265386Q | LZ OS2Q #1 | 49.4042 | 1799.925 | 90.0217 | 24.8802 | 39.9356 | 169.677 | 40.0097 | 89.9714 | 95.2708 |  | 99.651 | 102.0244 | 39.3694 | 24.2288 | 556.868 | 393.382 | 101.1044 | 2.4342 | 102.9148 | 0.7219 |  |  |  | 89.9573 | 84.0336 | 1.4964 | 0.7234 | 0.0008 | 15.0991
LZ | OS265386Q | LZ OS2Q #1 | 49.5042 | 1800.17 | 89.9981 | 24.9836 | 39.9498 | 169.8961 | 40.0922 | 90.0232 | 95.3094 |  | 99.6505 | 112.4091 | 35.2446 | 24.2288 | 544.0882 | 393.382 | 101.3659 | 2.4289 | 103.0334 | 0.7219 |  |  |  | 90.0056 | 84.0331 | 1.5 | 0.7219 | 0.0008 | 15.3446
LZ | OS265386Q | LZ OS2Q #1 | 49.6042 | 1799.513 | 89.975 | 24.9903 | 39.9392 | 169.6983 | 39.902 | 90.0085 | 95.2919 |  | 99.65 | 112.052 | 35.3931 | 24.2288 | 556.5519 | 393.7268 | 101.3613 | 2.4402 | 103.0817 | 0.7234 |  |  |  | 89.9899 | 84.1347 | 1.5009 | 0.7219 | 0.0008 | 15.3406
LZ | OS265386Q | LZ OS2Q #1 | 49.7042 | 1799.533 | 90.024 | 25.0031 | 39.9419 | 170.1588 | 40.0238 | 89.9955 | 95.3087 |  | 99.65 | 101.9415 | 38.7663 | 23.8858 | 559.4244 | 393.7268 | 101.0641 | 2.4221 | 103.0748 | 0.7234 |  |  |  | 89.9873 | 84.1015 | 1.5027 | 0.7234 | 0.0008 | 15.0947
LZ | OS265386Q | LZ OS2Q #1 | 49.8042 | 1800.24 | 90.027 | 25.1021 | 39.9974 | 170.1705 | 40.0291 | 90.0193 | 95.2831 |  | 99.65 | 120.7645 | 38.6056 | 23.9769 | 555.5593 | 393.382 | 101.166 | 2.4196 | 102.9984 | 0.7219 |  |  |  | 90.0106 | 84.1347 | 1.4894 | 0.7219 | 0.0008 | 15.3391
LZ | OS265386Q | LZ OS2Q #1 | 49.9042 | 1799.654 | 90.0133 | 25.0289 | 40.1467 | 170.2644 | 39.8869 | 90.0104 | 95.3186 |  | 99.65 | 110.2835 | 39.3407 | 24.0616 | 546.0667 | 393.382 | 101.0835 | 2.4323 | 102.9356 | 0.7234 |  |  |  | 90.0145 | 84.0787 | 1.5026 | 0.7234 | 0.0008 | 15.0947
LZ | OS265386Q | LZ OS2Q #2 | 0.0042 | 1800.571 | 89.9757 | 24.0874 | 39.9397 | 172.2724 | 39.9359 | 89.9502 | 95.1613 |  | 98.6 | 110.9589 | 56.1748 | 24.6197 | 559.8326 | 418.2036 | 103.7612 | 3.0671 | 102.971 | 0.8266 |  |  |  | 90.7974 | 130.0831 | 1.5663 | 0.8272 | 0.0012 | 0.3919
LZ | OS265386Q | LZ OS2Q #2 | 0.1042 | 1799.432 | 90.0484 | 24.0667 | 39.9215 | 172.2104 | 40.014 | 90.016 | 95.2779 |  | 98.6 | 106.5421 | 56.1612 | 24.798 | 562.7015 | 416.1351 | 103.7865 | 3.0435 | 102.9136 | 0.7734 |  |  |  | 90.866 | 78.9549 | 1.5014 | 0.7725 | 0.0007 | 7.5006
LZ | OS265386Q | LZ OS2Q #2 | 0.2042 | 1799.681 | 90.0327 | 24.203 | 40.2414 | 172.3964 | 40.0104 | 90.0272 | 95.2836 |  | 98.6113 | 108.9569 | 56.3361 | 24.9234 | 555.8856 | 414.4114 | 103.6094 | 3.045 | 103.2467 | 0.775 |  |  |  | 90.5306 | 85.8516 | 1.5117 | 0.777 | 0.0008 | 6.8858
LZ | OS265386Q | LZ OS2Q #2 | 0.3042 | 1799.909 | 89.9732 | 24.2153 | 40.0568 | 172.0991 | 40.0469 | 90.0186 | 95.2765 |  | 98.63 | 107.1225 | 57.6156 | 24.9234 | 552.5327 | 412.3429 | 103.4761 | 3.0536 | 103.022 | 0.7688 |  |  |  | 90.1919 | 83.7781 | 1.4983 | 0.7674 | 0.0008 | 8.2268
LZ | OS265386Q | LZ OS2Q #2 | 0.4042 | 1800.068 | 90.0276 | 24.2888 | 40.082 | 172.0608 | 39.9893 | 90.0046 | 95.3108 |  | 98.6281 | 109.5325 | 59.3646 | 24.9234 | 552.5049 | 410.964 | 103.5977 | 3.0518 | 103.1034 | 0.7656 |  |  |  | 90.1064 | 84.0327 | 1.4983 | 0.7657 | 0.0008 | 8.4609
LZ | OS265386Q | LZ OS2Q #2 | 0.5042 | 1799.442 | 89.9947 | 24.3241 | 40.0618 | 171.9131 | 40.1192 | 90.0396 | 95.3003 |  | 98.6096 | 111.4236 | 56.167 | 24.9264 | 559.0001 | 409.585 | 103.5609 | 3.0411 | 103.1679 | 0.7625 |  |  |  | 90.037 | 84.2616 | 1.4984 | 0.7625 | 0.0008 | 8.9153
LZ | OS265386Q | LZ OS2Q #2 | 0.6042 | 1800.977 | 90.0169 | 24.3118 | 40.0509 | 172.0762 | 39.9888 | 89.9992 | 95.3026 |  | 98.6 | 117.2153 | 56.1613 | 25.0711 | 559.6183 | 408.206 | 103.576 | 3.0319 | 102.9813 | 0.7594 |  |  |  | 89.9945 | 83.9012 | 1.4943 | 0.7594 | 0.0008 | 9.3644
LZ | OS265386Q | LZ OS2Q #2 | 0.7042 | 1800.033 | 89.9954 | 24.4752 | 40.0513 | 172.04 | 39.9558 | 89.9948 | 95.2966 |  | 98.6 | 108.1872 | 56.164 | 24.9235 | 549.9829 | 407.5165 | 103.6183 | 3.0457 | 103.106 | 0.7578 |  |  |  | 89.9451 | 84.0033 | 1.4908 | 0.7593 | 0.0008 | 9.3702
LZ | OS265386Q | LZ OS2Q #2 | 0.8042 | 1800.084 | 90.0029 | 24.4994 | 39.9923 | 172.0697 | 40.0869 | 90.0173 | 95.3275 |  | 98.6 | 98.5674 | 56.1613 | 25.0282 | 551.5266 | 406.4823 | 103.7164 | 3.0385 | 102.9533 | 0.7562 |  |  |  | 89.9661 | 84.2665 | 1.492 | 0.7578 | 0.0008 | 9.5922
LZ | OS265386Q | LZ OS2Q #2 | 0.9042 | 1799.678 | 90.0266 | 24.5903 | 39.9711 | 172.0539 | 39.9521 | 89.9956 | 95.3113 |  | 98.6 | 116.1381 | 57.4753 | 25.0118 | 562.0686 | 406.1375 | 103.2796 | 3.023 | 103.1472 | 0.7547 |  |  |  | 90.0097 | 83.7992 | 1.4943 | 0.7547 | 0.0008 | 10.0447
LZ | OS265386Q | LZ OS2Q #2 | 1.0042 | 1799.732 | 89.9558 | 24.5273 | 39.9961 | 172.0214 | 39.9683 | 90.009 | 95.2983 |  | 98.6 | 111.7757 | 56.1864 | 25.6049 | 553.6358 | 405.4481 | 103.3477 | 3.0279 | 102.9644 | 0.7547 |  |  |  | 90.0203 | 83.9013 | 1.4959 | 0.7547 | 0.0008 | 10.0427
LZ | OS265386Q | LZ OS2Q #2 | 1.1042 | 1800.952 | 90.0113 | 24.6806 | 40.0163 | 172.4538 | 40.0191 | 90.0115 | 95.3112 |  | 98.6 | 109.322 | 56.4819 | 24.2485 | 547.8435 | 405.4481 | 103.2908 | 3.0138 | 103.0123 | 0.7547 |  |  |  | 90.0037 | 84.0542 | 1.4913 | 0.7531 | 0.0008 | 10.2731
LZ | OS265386Q | LZ OS2Q #2 | 1.2042 | 1799.777 | 90.0002 | 24.8491 | 39.953 | 173.1892 | 40.0332 | 89.9933 | 95.3547 |  | 98.6 | 104.9891 | 55.3736 | 24.7216 | 555.8549 | 405.1033 | 103.2961 | 2.9982 | 103.0617 | 0.7531 |  |  |  | 90.0049 | 84.2074 | 1.495 | 0.7531 | 0.0008 | 10.2718
LZ | OS265386Q | LZ OS2Q #2 | 1.3042 | 1800.012 | 89.9958 | 24.9072 | 39.9688 | 173.0626 | 39.9107 | 89.9845 | 95.3094 |  | 98.6 | 115.7077 | 56.1614 | 24.8903 | 559.9879 | 404.7586 | 103.2891 | 2.9911 | 102.9105 | 0.7516 |  |  |  | 89.9642 | 84.1053 | 1.494 | 0.7484 | 0.0008 | 10.9713
LZ | OS265386Q | LZ OS2Q #2 | 1.4042 | 1799.771 | 89.9311 | 24.9438 | 40.0812 | 172.3737 | 40.0617 | 89.9879 | 95.2907 |  | 98.6 | 109.2956 | 62.498 | 24.9228 | 543.1339 | 402.3454 | 103.2033 | 3.0152 | 100.9673 | 0.75 |  |  |  | 89.955 | 81.5023 | 1.4888 | 0.7515 | 0.0008 | 10.5075
LZ | OS265386Q | LZ OS2Q #2 | 1.5042 | 1800.442 | 90.0318 | 25.027 | 39.9332 | 173.1121 | 39.9311 | 90.026 | 95.3445 |  | 98.6299 | 106.3781 | 56.0764 | 24.4748 | 546.2656 | 404.0691 | 103.3117 | 2.9875 | 102.9386 | 0.7531 |  |  |  | 90.0115 | 84.5425 | 1.4952 | 0.7531 | 0.0008 | 10.2741
LZ | OS265386Q | LZ OS2Q #2 | 1.6042 | 1799.823 | 90.0155 | 25.0599 | 39.9632 | 173.0928 | 40.0353 | 90.0272 | 95.3101 |  | 98.63 | 108.2971 | 51.9196 | 24.7165 | 560.3877 | 404.0691 | 103.2278 | 2.985 | 102.9206 | 0.7531 |  |  |  | 89.9698 | 84.8455 | 1.496 | 0.7515 | 0.0008 | 10.5076
LZ | OS265386Q | LZ OS2Q #2 | 1.7042 | 1799.852 | 89.9742 | 24.8264 | 39.9841 | 173.2552 | 40.0307 | 89.99 | 95.3433 |  | 98.6295 | 111.5134 | 56.4307 | 24.9233 | 558.9248 | 403.7244 | 103.2799 | 3.0191 | 103.1943 | 0.7516 |  |  |  | 90.009 | 84.4769 | 1.4913 | 0.75 | 0.0008 | 10.7365
LZ | OS265386Q | LZ OS2Q #2 | 1.8042 | 1800.079 | 90.0328 | 24.8867 | 39.9266 | 173.1531 | 39.951 | 89.9906 | 95.3079 |  | 98.6044 | 109.7404 | 55.3625 | 24.8748 | 553.1138 | 403.7244 | 103.3059 | 2.9704 | 102.9684 | 0.7484 |  |  |  | 89.9881 | 83.8035 | 1.4951 | 0.7484 | 0.0008 | 10.9677
LZ | OS265386Q | LZ OS2Q #2 | 1.9042 | 1800.295 | 89.9584 | 24.8419 | 39.93 | 173.2636 | 39.9829 | 89.9763 | 95.2771 |  | 98.63 | 104.5576 | 56.1592 | 24.2316 | 545.9716 | 403.3796 | 103.3748 | 2.9724 | 103.0395 | 0.7484 |  |  |  | 89.946 | 83.8291 | 1.493 | 0.7484 | 0.0008 | 10.97
LZ | OS265386Q | LZ OS2Q #2 | 2.0042 | 1800.278 | 90.0439 | 25.0081 | 39.939 | 173.2553 | 40.0213 | 90.0215 | 95.3162 |  | 98.6073 | 113.2858 | 54.5147 | 24.76 | 551.643 | 403.0349 | 103.2031 | 2.9642 | 103.0986 | 0.7484 |  |  |  | 89.9672 | 83.7043 | 1.494 | 0.7484 | 0.0008 | 10.9705
LZ | OS265386Q | LZ OS2Q #2 | 2.1042 | 1800.15 | 90.0023 | 24.9302 | 39.938 | 173.1808 | 39.916 | 89.9957 | 95.3144 |  | 98.63 | 106.9496 | 56.1546 | 24.9234 | 558.1164 | 403.0349 | 103.3527 | 2.9625 | 102.9314 | 0.7484 |  |  |  | 89.99 | 83.8291 | 1.4925 | 0.7484 | 0.0008 | 10.9663
LZ | OS265386Q | LZ OS2Q #2 | 2.2042 | 1799.674 | 90.0037 | 24.9655 | 40.0169 | 173.297 | 40.1024 | 90.019 | 95.3021 |  | 98.6 | 111.1694 | 56.0247 | 24.8715 | 546.5981 | 403.0349 | 103.1056 | 2.9452 | 103.0266 | 0.7484 |  |  |  | 89.9961 | 83.9012 | 1.492 | 0.7469 | 0.0008 | 11.1975
LZ | OS265386Q | LZ OS2Q #2 | 2.3042 | 1799.285 | 90.0191 | 25.0345 | 39.9879 | 173.4294 | 39.9915 | 89.9926 | 95.354 |  | 98.6 | 111.43 | 58.7172 | 24.5755 | 543.907 | 403.0349 | 103.1233 | 2.9488 | 103.0232 | 0.7484 |  |  |  | 90.03 | 83.9012 | 1.4961 | 0.7485 | 0.0008 | 10.9606
LZ | OS265386Q | LZ OS2Q #2 | 2.4042 | 1799.917 | 89.9736 | 25.0436 | 39.9431 | 173.2856 | 39.9445 | 90.0096 | 95.2845 |  | 98.6 | 106.1695 | 56.1613 | 24.8845 | 550.0216 | 402.6901 | 103.272 | 2.9434 | 103.0661 | 0.7469 |  |  |  | 90.0102 | 83.9519 | 1.4951 | 0.7469 | 0.0008 | 11.197
LZ | OS265386Q | LZ OS2Q #2 | 2.5042 | 1798.985 | 90.0075 | 25.0361 | 40.005 | 173.2707 | 40.1008 | 90.0007 | 95.3079 |  | 98.6 | 123.1817 | 56.1667 | 24.9084 | 559.3617 | 402.3454 | 103.1771 | 2.9222 | 102.9719 | 0.7469 |  |  |  | 89.9845 | 83.9012 | 1.4893 | 0.7469 | 0.0008 | 11.1969
LZ | OS265386Q | LZ OS2Q #2 | 2.6042 | 1801.053 | 89.9972 | 25.0109 | 40.0152 | 173.4042 | 39.9643 | 89.9976 | 95.3125 |  | 98.63 | 115.8864 | 56.155 | 24.6239 | 550.9575 | 402.3454 | 103.133 | 2.9353 | 102.7969 | 0.7469 |  |  |  | 89.9589 | 83.8801 | 1.4902 | 0.7469 | 0.0008 | 11.2005
LZ | OS265386Q | LZ OS2Q #2 | 2.7042 | 1799.626 | 89.9918 | 24.9273 | 39.9362 | 173.3892 | 40.0478 | 90 | 95.3056 |  | 98.63 | 122.0366 | 56.1576 | 24.2321 | 544.9217 | 402.3454 | 103.0294 | 2.9313 | 103.0135 | 0.7469 |  |  |  | 89.9812 | 83.9312 | 1.4972 | 0.7453 | 0.0008 | 11.4316
LZ | OS265386Q | LZ OS2Q #2 | 2.8042 | 1800.283 | 89.9768 | 24.9879 | 39.9723 | 173.5188 | 39.8807 | 89.9785 | 95.3237 |  | 98.63 | 110.1274 | 56.1613 | 24.2288 | 546.4775 | 402.6901 | 103.4916 | 2.93 | 103.1749 | 0.7453 |  |  |  | 90.0048 | 84.0799 | 1.4818 | 0.7469 | 0.0008 | 11.1974
LZ | OS265386Q | LZ OS2Q #2 | 2.9042 | 1800.273 | 89.9994 | 25.0105 | 40.0128 | 173.624 | 39.959 | 89.9799 | 95.2929 |  | 98.63 | 109.5374 | 56.1091 | 24.2659 | 560.9786 | 402.3454 | 103.0381 | 2.9212 | 102.9572 | 0.7484 |  |  |  | 89.9836 | 84.0868 | 1.4974 | 0.7469 | 0.0008 | 11.1943
LZ | OS265386Q | LZ OS2Q #2 | 3.0042 | 1799.971 | 89.9809 | 24.8331 | 39.9429 | 173.4942 | 40.0568 | 89.9907 | 95.2786 |  | 98.63 | 122.0609 | 52.9136 | 24.2387 | 552.9106 | 402.3454 | 103.104 | 2.9548 | 103.0519 | 0.7469 |  |  |  | 89.9691 | 84.0572 | 1.4952 | 0.7469 | 0.0008 | 11.2013
LZ | OS265386Q | LZ OS2Q #2 | 3.1042 | 1799.867 | 89.9998 | 24.8531 | 39.9562 | 173.5724 | 39.9168 | 89.9843 | 95.3061 |  | 98.63 | 108.2551 | 56.1613 | 24.2288 | 539.3317 | 402.3454 | 103.1729 | 2.9279 | 103.1169 | 0.7469 |  |  |  | 90.0047 | 84.0333 | 1.4907 | 0.7469 | 0.0008 | 11.1983
LZ | OS265386Q | LZ OS2Q #2 | 3.2042 | 1799.301 | 90.0186 | 24.9451 | 39.9818 | 173.4379 | 40.0422 | 90.0294 | 95.2977 |  | 98.63 | 106.1453 | 56.1553 | 24.2678 | 548.9532 | 402.0006 | 103.0303 | 2.8902 | 102.9247 | 0.7453 |  |  |  | 90.0215 | 84.0843 | 1.4991 | 0.7469 | 0.0008 | 11.1974
LZ | OS265386Q | LZ OS2Q #2 | 3.3042 | 1799.894 | 89.9619 | 24.9389 | 39.9605 | 173.5983 | 39.9018 | 89.9926 | 95.2614 |  | 98.63 | 111.7822 | 55.8529 | 24.2475 | 563.0267 | 402.3454 | 103.2505 | 2.899 | 103.1888 | 0.7469 |  |  |  | 89.9773 | 84.0331 | 1.4978 | 0.7453 | 0.0008 | 11.4355
LZ | OS265386Q | LZ OS2Q #2 | 3.4042 | 1800.501 | 90.0184 | 24.822 | 39.9712 | 173.1324 | 40.0286 | 90.0063 | 95.3074 |  | 98.63 | 117.1629 | 55.8946 | 24.2587 | 549.1383 | 402.0006 | 103.1854 | 2.8968 | 103.0528 | 0.7469 |  |  |  | 89.9601 | 84.0838 | 1.4951 | 0.7469 | 0.0008 | 11.1996
LZ | OS265386Q | LZ OS2Q #2 | 3.5042 | 1799.594 | 90.0016 | 24.7519 | 39.9743 | 173.3395 | 39.9779 | 89.9727 | 95.3061 |  | 98.63 | 104.5797 | 51.691 | 24.2288 | 543.4568 | 401.6559 | 103.2656 | 2.8891 | 102.8708 | 0.7453 |  |  |  | 89.9439 | 83.9868 | 1.4968 | 0.7453 | 0.0008 | 11.4373
LZ | OS265386Q | LZ OS2Q #2 | 3.6042 | 1800.113 | 89.9918 | 24.9155 | 40.0219 | 173.1403 | 40.0281 | 90.027 | 95.2773 |  | 98.645 | 104.4333 | 56.1598 | 24.7329 | 556.0502 | 402.0006 | 103.3525 | 2.8854 | 103.1061 | 0.7453 |  |  |  | 90.0082 | 84.0992 | 1.4963 | 0.7453 | 0.0008 | 11.4336
LZ | OS265386Q | LZ OS2Q #2 | 3.7042 | 1799.73 | 90.0429 | 24.9157 | 40.0217 | 173.2894 | 39.9434 | 89.9829 | 95.2759 |  | 98.66 | 121.2064 | 52.2735 | 24.2291 | 563.9263 | 402.0006 | 103.1192 | 2.889 | 102.9968 | 0.7453 |  |  |  | 89.9911 | 84.0285 | 1.4988 | 0.7422 | 0.0008 | 11.9024
LZ | OS265386Q | LZ OS2Q #2 | 3.8042 | 1799.418 | 90.0123 | 24.8482 | 40.0384 | 173.1476 | 40.0879 | 89.9693 | 95.252 |  | 98.66 | 109.9825 | 51.3527 | 24.3077 | 550.5181 | 401.6559 | 103.2116 | 2.8784 | 102.9036 | 0.7453 |  |  |  | 89.9865 | 84.0122 | 1.4939 | 0.7453 | 0.0008 | 11.4333
LZ | OS265386Q | LZ OS2Q #2 | 3.9042 | 1799.721 | 90.0234 | 24.9729 | 39.9636 | 173.2915 | 40.0736 | 90.0016 | 95.307 |  | 98.66 | 108.3591 | 49.1693 | 24.2197 | 542.0295 | 402.0006 | 103.3431 | 2.8653 | 103.0797 | 0.7453 |  |  |  | 89.9657 | 84.0122 | 1.4965 | 0.7453 | 0.0008 | 11.4351
LZ | OS265386Q | LZ OS2Q #2 | 4.0042 | 1799.82 | 89.9881 | 25.0022 | 39.938 | 173.3212 | 39.8951 | 90.0051 | 95.261 |  | 98.66 | 116.6561 | 56.1558 | 24.2335 | 550.2469 | 401.6559 | 103.2047 | 2.8693 | 102.9337 | 0.7453 |  |  |  | 89.9809 | 84.0122 | 1.4933 | 0.7453 | 0.0008 | 11.4317
LZ | OS265386Q | LZ OS2Q #2 | 4.1042 | 1799.893 | 89.9857 | 24.9286 | 40.0623 | 173.015 | 40.0274 | 90.0087 | 95.2877 |  | 98.66 | 113.9109 | 56.046 | 24.2288 | 561.3278 | 402.0006 | 103.2566 | 2.9009 | 103.0581 | 0.7469 |  |  |  | 89.9942 | 84.0116 | 1.4961 | 0.7453 | 0.0008 | 11.4374
LZ | OS265386Q | LZ OS2Q #2 | 4.2042 | 1799.591 | 90.0033 | 24.9295 | 39.971 | 173.1948 | 40.084 | 89.9975 | 95.3115 |  | 98.66 | 117.3645 | 55.3668 | 24.0518 | 549.9882 | 402.0006 | 103.2621 | 2.8602 | 103.0218 | 0.7469 |  |  |  | 90.0321 | 84.1138 | 1.4975 | 0.7453 | 0.0008 | 11.4292
LZ | OS265386Q | LZ OS2Q #2 | 4.3042 | 1800.422 | 89.9999 | 24.9612 | 40.031 | 173.0508 | 39.973 | 89.9893 | 95.2871 |  | 98.6896 | 116.4792 | 54.9466 | 24.2042 | 546.8405 | 401.6559 | 103.5444 | 2.8584 | 102.8608 | 0.7453 |  |  |  | 90.0205 | 84.0418 | 1.496 | 0.7453 | 0.0008 | 11.4263
LZ | OS265386Q | LZ OS2Q #2 | 4.4042 | 1800.666 | 89.9986 | 25.0057 | 40.0354 | 173.162 | 40.0325 | 90.0044 | 95.2766 |  | 98.69 | 115.4492 | 47.7731 | 24.2295 | 561.0298 | 401.6559 | 103.4832 | 2.8757 | 103.0889 | 0.7453 |  |  |  | 89.9706 | 84.0293 | 1.4961 | 0.7453 | 0.0008 | 11.4302
LZ | OS265386Q | LZ OS2Q #2 | 4.5042 | 1799.376 | 89.9904 | 25.0311 | 39.9834 | 172.8892 | 40.006 | 89.9968 | 95.2499 |  | 98.69 | 103.5489 | 51.2154 | 24.2282 | 557.2499 | 401.3111 | 103.5306 | 2.8827 | 102.8779 | 0.7453 |  |  |  | 89.9736 | 83.9402 | 1.4982 | 0.7453 | 0.0008 | 11.4353
LZ | OS265386Q | LZ OS2Q #2 | 4.6042 | 1799.817 | 90.0231 | 25.0014 | 39.9448 | 173.1824 | 39.865 | 89.9812 | 95.2431 |  | 98.6909 | 104.4022 | 50.4641 | 24.1377 | 546.2781 | 402.0006 | 103.5688 | 2.933 | 103.1037 | 0.7453 |  |  |  | 89.981 | 83.9921 | 1.4937 | 0.7453 | 0.0008 | 11.4331
LZ | OS265386Q | LZ OS2Q #2 | 4.7042 | 1799.294 | 90.0123 | 24.9697 | 40.0478 | 173.0708 | 40.0361 | 90.0037 | 95.2695 |  | 98.72 | 101.3107 | 53.5224 | 23.8948 | 547.136 | 402.0006 | 103.5417 | 2.8667 | 102.9192 | 0.7453 |  |  |  | 90.0199 | 84.1742 | 1.4939 | 0.7437 | 0.0008 | 11.6666
LZ | OS265386Q | LZ OS2Q #2 | 4.8042 | 1800.192 | 89.9538 | 24.9172 | 39.9648 | 173.058 | 39.9956 | 89.98 | 95.2501 |  | 98.72 | 114.419 | 54.7008 | 24.1652 | 559.4825 | 401.6559 | 103.4489 | 2.8699 | 103.0764 | 0.7453 |  |  |  | 90.0195 | 84.0776 | 1.4966 | 0.7453 | 0.0008 | 11.4289
LZ | OS265386Q | LZ OS2Q #2 | 4.9042 | 1800.772 | 89.9791 | 24.8342 | 39.9494 | 173.0351 | 39.9192 | 89.9914 | 95.2364 |  | 98.72 | 106.9203 | 47.0947 | 24.2131 | 565.2191 | 401.3111 | 103.532 | 2.8912 | 102.9736 | 0.7437 |  |  |  | 89.976 | 84.0722 | 1.4928 | 0.7453 | 0.0008 | 11.4321
LZ | OS265386Q | LZ OS2Q #2 | 5.0042 | 1800.648 | 90.0264 | 24.9256 | 39.9953 | 172.9653 | 40.0771 | 90.0054 | 95.2798 |  | 98.72 | 106.8114 | 48.5268 | 24.1618 | 559.1694 | 401.3111 | 103.5214 | 2.887 | 102.9969 | 0.7453 |  |  |  | 89.9916 | 84.1178 | 1.4969 | 0.7453 | 0.0008 | 11.4333
LZ | OS265386Q | LZ OS2Q #2 | 5.1042 | 1800.004 | 89.9922 | 24.776 | 40.087 | 172.4948 | 40.1003 | 89.9867 | 95.2529 |  | 98.72 | 104.0072 | 47.5556 | 24.0404 | 546.256 | 401.3111 | 103.5271 | 2.883 | 102.9688 | 0.7453 |  |  |  | 89.9827 | 81.9778 | 1.4973 | 0.7468 | 0.0008 | 11.202
LZ | OS265386Q | LZ OS2Q #2 | 5.2042 | 1800.129 | 89.9978 | 24.8444 | 40.0048 | 172.9869 | 39.9556 | 90.0268 | 95.2731 |  | 98.72 | 111.7872 | 53.6096 | 24.0621 | 547.5724 | 401.3111 | 103.6245 | 2.8663 | 102.9151 | 0.7453 |  |  |  | 90.0403 | 83.9191 | 1.4934 | 0.7453 | 0.0008 | 11.4287
LZ | OS265386Q | LZ OS2Q #2 | 5.3042 | 1800.043 | 90.0193 | 25.0414 | 39.9675 | 173.0595 | 40.0768 | 90.0032 | 95.2629 |  | 98.7228 | 119.176 | 55.8295 | 23.8501 | 565.2336 | 401.6559 | 103.5224 | 2.8697 | 103.05 | 0.7453 |  |  |  | 89.9932 | 83.9574 | 1.4976 | 0.7453 | 0.0008 | 11.4335
LZ | OS265386Q | LZ OS2Q #2 | 5.4042 | 1799.159 | 90.0392 | 25.0912 | 40.0283 | 172.9779 | 39.9662 | 90.0081 | 95.2624 |  | 98.7253 | 110.2806 | 53.8192 | 24.0111 | 563.9708 | 400.9664 | 103.5511 | 2.8805 | 102.8544 | 0.7437 |  |  |  | 89.9817 | 83.9245 | 1.4982 | 0.7453 | 0.0008 | 11.4355
LZ | OS265386Q | LZ OS2Q #2 | 5.5042 | 1799.838 | 90.0278 | 25.0408 | 40.0299 | 173.0777 | 39.9945 | 89.9869 | 95.3185 |  | 98.72 | 107.2235 | 49.7313 | 24.2287 | 548.5061 | 401.6559 | 103.5187 | 2.8692 | 103.0145 | 0.7453 |  |  |  | 90.0275 | 84.0264 | 1.4978 | 0.7453 | 0.0008 | 11.428
LZ | OS265386Q | LZ OS2Q #2 | 5.6042 | 1800.51 | 89.9643 | 25.2456 | 39.9397 | 172.9478 | 39.9592 | 89.9775 | 95.2791 |  | 98.75 | 106.1028 | 55.368 | 23.6889 | 549.3618 | 401.3111 | 103.5998 | 2.9331 | 102.8665 | 0.7453 |  |  |  | 90.015 | 84.0109 | 1.4969 | 0.7438 | 0.0008 | 11.6641
LZ | OS265386Q | LZ OS2Q #2 | 5.7042 | 1800.06 | 90.0147 | 24.9987 | 39.9484 | 173.1122 | 40.0087 | 89.9959 | 95.2721 |  | 98.72 | 112.2645 | 54.3349 | 23.5349 | 568.1465 | 401.3111 | 103.5653 | 2.9161 | 102.9519 | 0.7437 |  |  |  | 90.0252 | 84.0572 | 1.4958 | 0.7453 | 0.0008 | 11.4314
LZ | OS265386Q | LZ OS2Q #2 | 5.8042 | 1800.808 | 90.0014 | 24.9129 | 40.0278 | 173.1476 | 39.9815 | 90.002 | 95.2652 |  | 98.75 | 107.7992 | 54.7801 | 24.0173 | 563.8624 | 401.3111 | 103.5592 | 2.8717 | 103.0165 | 0.7453 |  |  |  | 90.0128 | 84.1022 | 1.4992 | 0.7453 | 0.0008 | 11.4307
LZ | OS265386Q | LZ OS2Q #2 | 5.9042 | 1800.227 | 89.9859 | 24.8807 | 40.0359 | 173.0974 | 40.0987 | 89.9782 | 95.2877 |  | 98.75 | 111.4113 | 48.4616 | 23.7809 | 555.7969 | 401.3111 | 103.6695 | 2.9137 | 102.9074 | 0.7437 |  |  |  | 89.9826 | 84.1022 | 1.4945 | 0.7438 | 0.0008 | 11.6652
LZ | OS265386Q | LZ OS2Q #2 | 6.0042 | 1799.132 | 90.0151 | 24.9877 | 40.0291 | 172.8541 | 40.0074 | 90.0029 | 95.2947 |  | 98.75 | 101.3868 | 52.8613 | 23.8633 | 549.1984 | 401.3111 | 103.6705 | 2.883 | 103.0096 | 0.7437 |  |  |  | 89.9787 | 84.0513 | 1.4957 | 0.7437 | 0.0008 | 11.6693
LZ | OS265386Q | LZ OS2Q #2 | 6.1042 | 1799.772 | 90.0346 | 24.9993 | 39.9805 | 173.0513 | 39.9713 | 89.9907 | 95.2488 |  | 98.75 | 99.2266 | 53.9122 | 23.8026 | 565.5069 | 401.3111 | 103.6481 | 2.8556 | 102.9053 | 0.7437 |  |  |  | 90.0203 | 84.0512 | 1.4967 | 0.7453 | 0.0008 | 11.4275
LZ | OS265386Q | LZ OS2Q #2 | 6.2042 | 1800.588 | 90.0217 | 25.0354 | 40.059 | 172.8687 | 40.0235 | 90.0154 | 95.2327 |  | 98.78 | 110.4466 | 54.6955 | 23.5721 | 567.4201 | 401.3111 | 103.6194 | 2.8611 | 103.0605 | 0.7437 |  |  |  | 90.0455 | 84.1121 | 1.4965 | 0.7438 | 0.0008 | 11.6619
LZ | OS265386Q | LZ OS2Q #2 | 6.3042 | 1800.661 | 89.9507 | 24.8967 | 39.9753 | 172.8064 | 39.9288 | 89.9614 | 95.2249 |  | 98.78 | 110.0793 | 48.7522 | 23.6801 | 555.5311 | 401.3111 | 103.5513 | 2.8564 | 102.9145 | 0.7437 |  |  |  | 89.9841 | 84.0812 | 1.4993 | 0.7437 | 0.0008 | 11.6696
LZ | OS265386Q | LZ OS2Q #2 | 6.4042 | 1799.512 | 90.0152 | 24.8025 | 39.99 | 173.1542 | 39.9951 | 90.0135 | 95.2685 |  | 98.7875 | 112.5289 | 56.1173 | 23.5343 | 547.8395 | 401.6559 | 103.7726 | 2.8667 | 103.2211 | 0.7437 |  |  |  | 89.9762 | 84.1473 | 1.4968 | 0.7437 | 0.0008 | 11.6688
LZ | OS265386Q | LZ OS2Q #2 | 6.5042 | 1799.886 | 90.0084 | 24.7908 | 40.0763 | 172.8682 | 40.01 | 90.0205 | 95.2597 |  | 98.81 | 111.8722 | 46.9956 | 23.6235 | 556.4938 | 401.3111 | 103.5758 | 2.8676 | 103.0071 | 0.7437 |  |  |  | 89.9854 | 84.2133 | 1.5006 | 0.7437 | 0.0008 | 11.6675
LZ | OS265386Q | LZ OS2Q #2 | 6.6042 | 1799.898 | 90.0067 | 24.8775 | 40.0518 | 172.7774 | 39.9951 | 90.006 | 95.2667 |  | 98.81 | 110.0081 | 49.4106 | 23.7579 | 567.948 | 401.3111 | 103.6476 | 2.8695 | 103.2157 | 0.7422 |  |  |  | 90.0082 | 84.2133 | 1.4993 | 0.7437 | 0.0008 | 11.6684
LZ | OS265386Q | LZ OS2Q #2 | 6.7042 | 1799.929 | 89.9945 | 24.8681 | 40.0284 | 172.7405 | 40.0027 | 89.9956 | 95.2218 |  | 98.8104 | 107.58 | 54.064 | 23.9041 | 560.7778 | 401.3111 | 103.703 | 2.874 | 102.9726 | 0.7437 |  |  |  | 90.0165 | 84.2129 | 1.4988 | 0.7438 | 0.0008 | 11.6633
LZ | OS265386Q | LZ OS2Q #2 | 6.8042 | 1799.44 | 89.9774 | 24.8155 | 40.0151 | 172.8053 | 40.0123 | 89.9908 | 95.2556 |  | 98.81 | 105.836 | 56.1608 | 23.55 | 552.3535 | 401.3111 | 103.5434 | 2.8691 | 103.1059 | 0.7437 |  |  |  | 89.9931 | 83.7541 | 1.4984 | 0.7422 | 0.0008 | 11.9008
LZ | OS265386Q | LZ OS2Q #2 | 6.9042 | 1799.728 | 89.9998 | 24.8283 | 40.0014 | 173.0587 | 40.0312 | 90 | 95.2776 |  | 98.81 | 108.339 | 52.9134 | 23.5808 | 547.6307 | 400.9664 | 103.5773 | 2.8632 | 103.0742 | 0.7422 |  |  |  | 89.9866 | 83.652 | 1.4971 | 0.7422 | 0.0008 | 11.9036
LZ | OS265386Q | LZ OS2Q #2 | 7.0042 | 1799.864 | 90.0256 | 24.9087 | 40.0618 | 172.8195 | 39.9755 | 90.0159 | 95.2755 |  | 98.81 | 113.7878 | 55.3971 | 23.7576 | 555.4368 | 401.3111 | 103.6532 | 2.8569 | 103.0628 | 0.7422 |  |  |  | 89.9377 | 83.7003 | 1.4975 | 0.7422 | 0.0008 | 11.9065
LZ | OS265386Q | LZ OS2Q #2 | 7.1042 | 1799.454 | 90.0367 | 24.9857 | 39.9842 | 172.7116 | 40.047 | 89.9898 | 95.2591 |  | 98.8389 | 115.4332 | 55.3857 | 23.5406 | 570.9962 | 401.3111 | 103.6048 | 2.8612 | 103.2071 | 0.7437 |  |  |  | 89.9994 | 83.783 | 1.4991 | 0.7437 | 0.0008 | 11.6663
LZ | OS265386Q | LZ OS2Q #2 | 7.2042 | 1799.274 | 90.0282 | 24.9984 | 39.9742 | 172.7828 | 39.9887 | 90.0058 | 95.2257 |  | 98.84 | 112.9164 | 46.6209 | 23.6081 | 568.3496 | 400.9664 | 103.4585 | 2.8633 | 102.9814 | 0.7437 |  |  |  | 90.0115 | 83.7983 | 1.4986 | 0.7422 | 0.0008 | 11.9022
LZ | OS265386Q | LZ OS2Q #2 | 7.3042 | 1800.81 | 90.0371 | 24.8958 | 40.0463 | 172.8247 | 39.9167 | 90.0015 | 95.2876 |  | 98.84 | 115.6709 | 56.0611 | 23.6307 | 561.1406 | 401.3111 | 103.5599 | 2.8505 | 103.1981 | 0.7422 |  |  |  | 90.0294 | 83.8351 | 1.5008 | 0.7422 | 0.0008 | 11.8988
LZ | OS265386Q | LZ OS2Q #2 | 7.4042 | 1799.744 | 89.9925 | 24.895 | 40.0325 | 172.793 | 40.0662 | 90.0178 | 95.289 |  | 98.87 | 114.8404 | 45.8471 | 23.7608 | 552.1113 | 400.9664 | 103.6593 | 2.8705 | 103.0746 | 0.7422 |  |  |  | 90.0029 | 83.8653 | 1.493 | 0.7438 | 0.0008 | 11.6658
LZ | OS265386Q | LZ OS2Q #2 | 7.5042 | 1799.986 | 89.9886 | 24.8747 | 39.8543 | 172.8738 | 39.9844 | 89.9933 | 95.2645 |  | 98.8681 | 101.4516 | 49.2571 | 23.5343 | 558.0367 | 401.3111 | 103.5961 | 2.8623 | 103.0513 | 0.7422 |  |  |  | 89.9777 | 84.0674 | 1.4981 | 0.7437 | 0.0008 | 11.6689
LZ | OS265386Q | LZ OS2Q #2 | 7.6042 | 1800.608 | 89.9878 | 24.9998 | 40.0213 | 172.7757 | 40.004 | 89.9974 | 95.2619 |  | 98.8549 | 106.6344 | 47.6374 | 23.5343 | 567.3826 | 400.9664 | 103.641 | 2.8692 | 103.0658 | 0.7422 |  |  |  | 89.9902 | 84.105 | 1.4847 | 0.7437 | 0.0008 | 11.6663
LZ | OS265386Q | LZ OS2Q #2 | 7.7042 | 1800.09 | 90.0298 | 25.0975 | 40.034 | 172.6793 | 40.0201 | 89.9812 | 95.2815 |  | 98.87 | 103.4524 | 52.3333 | 23.5356 | 562.7681 | 400.9664 | 103.5912 | 2.8751 | 102.9071 | 0.7437 |  |  |  | 90.021 | 84.1834 | 1.4984 | 0.7407 | 0.0008 | 12.1335
LZ | OS265386Q | LZ OS2Q #2 | 7.8042 | 1800.288 | 90.0016 | 25.0275 | 39.9701 | 172.653 | 39.9207 | 89.9804 | 95.242 |  | 98.87 | 114.1183 | 55.7433 | 23.7111 | 552.7402 | 401.3111 | 103.6549 | 2.8916 | 103.0462 | 0.7437 |  |  |  | 89.9899 | 84.2224 | 1.4993 | 0.7422 | 0.0008 | 11.9058
LZ | OS265386Q | LZ OS2Q #2 | 7.9042 | 1799.884 | 89.9707 | 25.0404 | 40.0449 | 172.5596 | 40.0481 | 89.9851 | 95.2462 |  | 98.87 | 115.1743 | 55.5407 | 23.7305 | 561.0547 | 401.3111 | 103.7571 | 2.8916 | 103.1018 | 0.7437 |  |  |  | 89.9942 | 84.2429 | 1.499 | 0.7437 | 0.0008 | 11.6676
LZ | OS265386Q | LZ OS2Q #2 | 8.0042 | 1800.663 | 90.0175 | 24.9324 | 39.9999 | 172.8149 | 39.9301 | 89.9912 | 95.2464 |  | 98.84 | 110.7471 | 55.2114 | 23.5343 | 570.4083 | 400.9664 | 103.5641 | 2.8811 | 101.3841 | 0.7422 |  |  |  | 89.9965 | 84.172 | 1.5007 | 0.7422 | 0.0008 | 11.8989
LZ | OS265386Q | LZ OS2Q #2 | 8.1042 | 1799.66 | 90.003 | 25.0742 | 40.0027 | 172.9073 | 40.0226 | 89.9959 | 95.2561 |  | 98.87 | 110.3441 | 55.4436 | 23.5504 | 558.8268 | 401.6559 | 103.7381 | 2.8743 | 103.4935 | 0.7422 |  |  |  | 89.9896 | 84.7425 | 1.4947 | 0.7437 | 0.0008 | 11.6661
LZ | OS265386Q | LZ OS2Q #2 | 8.2042 | 1800.174 | 89.9511 | 25.0136 | 39.9915 | 172.7032 | 40.0087 | 89.9777 | 95.2544 |  | 98.855 | 110.0538 | 56.0606 | 23.5343 | 550.9312 | 401.3111 | 103.5708 | 2.8655 | 103.1007 | 0.7422 |  |  |  | 89.96 | 83.4419 | 1.4957 | 0.7422 | 0.0008 | 11.9058
LZ | OS265386Q | LZ OS2Q #2 | 8.3042 | 1799.957 | 90.0087 | 24.9966 | 39.9658 | 172.8175 | 39.8964 | 90.0114 | 95.2253 |  | 98.84 | 94.7861 | 54.196 | 23.5343 | 566.0182 | 400.9664 | 103.6065 | 2.8508 | 102.8691 | 0.7406 |  |  |  | 89.9808 | 83.427 | 1.4944 | 0.7406 | 0.0008 | 12.1381
LZ | OS265386Q | LZ OS2Q #2 | 8.4042 | 1799.659 | 90.0146 | 24.9808 | 40.0214 | 172.684 | 40.0071 | 90.0043 | 95.2638 |  | 98.84 | 116.1189 | 50.4125 | 23.5343 | 571.8123 | 400.9664 | 103.7041 | 2.8659 | 102.9886 | 0.7422 |  |  |  | 90.0163 | 83.8837 | 1.4977 | 0.7438 | 0.0008 | 11.6602
LZ | OS265386Q | LZ OS2Q #2 | 8.5042 | 1800.283 | 89.948 | 24.9505 | 39.9373 | 172.8673 | 40.0822 | 89.987 | 95.2406 |  | 98.84 | 107.3973 | 54.5135 | 23.5343 | 562.9407 | 400.9664 | 103.6508 | 2.8624 | 103.0762 | 0.7422 |  |  |  | 89.9692 | 84.0825 | 1.5004 | 0.7422 | 0.0008 | 11.9047
LZ | OS265386Q | LZ OS2Q #2 | 8.6042 | 1799.634 | 89.9795 | 24.8806 | 39.9473 | 172.5974 | 39.9408 | 89.9858 | 95.2798 |  | 98.87 | 111.3963 | 54.7482 | 23.5343 | 549.5259 | 401.3111 | 103.6745 | 2.8896 | 103.0353 | 0.7422 |  |  |  | 90.0018 | 84.1203 | 1.5002 | 0.7422 | 0.0008 | 11.9005
LZ | OS265386Q | LZ OS2Q #2 | 8.7042 | 1800.821 | 90.0058 | 24.9132 | 39.9646 | 172.61 | 39.9813 | 90.0235 | 95.2277 |  | 98.84 | 104.7825 | 53.1927 | 23.5445 | 564.8352 | 400.9664 | 103.7085 | 2.867 | 102.9139 | 0.7422 |  |  |  | 89.9864 | 84.0903 | 1.4981 | 0.7422 | 0.0008 | 11.9019
LZ | OS265386Q | LZ OS2Q #2 | 8.8042 | 1799.626 | 90.0051 | 24.8756 | 40.0205 | 172.9244 | 40.0464 | 90.013 | 95.2578 |  | 98.84 | 112.9695 | 56.1439 | 23.5473 | 575.1095 | 400.9664 | 103.8715 | 2.8681 | 103.0235 | 0.7422 |  |  |  | 90.0132 | 84.0903 | 1.4959 | 0.7422 | 0.0008 | 11.9001
LZ | OS265386Q | LZ OS2Q #2 | 8.9042 | 1799.758 | 90.0321 | 24.9094 | 40.1614 | 172.5561 | 39.9931 | 89.9935 | 95.2257 |  | 98.8355 | 107.4917 | 53.5805 | 24.1823 | 567.8122 | 400.6217 | 103.7734 | 2.867 | 103.0462 | 0.7422 |  |  |  | 90.004 | 84.0858 | 1.5017 | 0.7422 | 0.0008 | 11.8995
LZ | OS265386Q | LZ OS2Q #2 | 9.0042 | 1800.248 | 89.9899 | 24.8595 | 40.1508 | 172.7057 | 39.9928 | 89.9801 | 95.2339 |  | 98.84 | 117.715 | 55.1971 | 23.5445 | 559.3331 | 400.9664 | 103.7957 | 2.8702 | 102.8144 | 0.7437 |  |  |  | 89.9942 | 84.0903 | 1.498 | 0.7422 | 0.0008 | 11.9019
LZ | OS265386Q | LZ OS2Q #2 | 9.1042 | 1800.237 | 90.0218 | 24.7303 | 40.1351 | 172.8057 | 40.0033 | 90.0152 | 95.2448 |  | 98.8405 | 120.5611 | 53.5047 | 23.5343 | 554.5925 | 400.9664 | 103.7057 | 2.8635 | 102.9763 | 0.7422 |  |  |  | 90.0014 | 84.0908 | 1.4972 | 0.7422 | 0.0008 | 11.9006
LZ | OS265386Q | LZ OS2Q #2 | 9.2042 | 1799.263 | 90.0134 | 24.724 | 39.8743 | 172.5524 | 40.0287 | 90.0097 | 95.2316 |  | 98.87 | 112.1081 | 55.0507 | 23.5343 | 564.4029 | 400.9664 | 103.7595 | 2.9142 | 103.1018 | 0.7422 |  |  |  | 89.9574 | 84.0692 | 1.4974 | 0.7422 | 0.0008 | 11.9037
LZ | OS265386Q | LZ OS2Q #2 | 9.3042 | 1799.837 | 89.9675 | 24.8342 | 39.9636 | 172.5677 | 39.9615 | 89.9986 | 95.2372 |  | 98.87 | 108.472 | 50.8408 | 23.5343 | 570.6793 | 400.6217 | 103.9749 | 2.8808 | 102.8433 | 0.7422 |  |  |  | 89.9962 | 83.9873 | 1.4984 | 0.7422 | 0.0008 | 11.9003
LZ | OS265386Q | LZ OS2Q #2 | 9.4042 | 1800.124 | 89.9715 | 24.7992 | 39.9613 | 172.5832 | 39.9944 | 89.9805 | 95.2279 |  | 98.87 | 115.0487 | 47.5194 | 23.5612 | 561.0216 | 400.9664 | 103.835 | 2.8723 | 102.9625 | 0.7422 |  |  |  | 89.9744 | 84.0182 | 1.4944 | 0.7406 | 0.0008 | 12.141
LZ | OS265386Q | LZ OS2Q #2 | 9.5042 | 1800.541 | 89.9633 | 24.762 | 39.9286 | 172.538 | 40.0313 | 89.9755 | 95.1968 |  | 98.87 | 109.5618 | 54.969 | 23.5343 | 554.8944 | 400.6217 | 103.8629 | 2.8784 | 103.0522 | 0.7406 |  |  |  | 89.9472 | 83.9658 | 1.4961 | 0.7421 | 0.0008 | 11.9093
LZ | OS265386Q | LZ OS2Q #2 | 9.6042 | 1799.808 | 90.0082 | 24.7612 | 40.0185 | 172.5194 | 39.9285 | 90.0205 | 95.2342 |  | 98.87 | 111.7181 | 55.1469 | 23.5343 | 553.3391 | 400.9664 | 103.8801 | 2.8813 | 103.0948 | 0.7422 |  |  |  | 89.9871 | 83.9688 | 1.5015 | 0.7422 | 0.0008 | 11.9002
LZ | OS265386Q | LZ OS2Q #2 | 9.7042 | 1800.456 | 89.9972 | 24.8464 | 39.9771 | 172.5322 | 40.0584 | 90.0219 | 95.2392 |  | 98.9 | 117.2357 | 53.9375 | 23.5343 | 567.0366 | 400.9664 | 103.8758 | 2.8693 | 102.9356 | 0.7406 |  |  |  | 90.0014 | 84.0487 | 1.4981 | 0.739 | 0.0008 | 12.3792
LZ | OS265386Q | LZ OS2Q #2 | 9.8042 | 1800.338 | 89.995 | 24.7221 | 39.9442 | 172.4826 | 40.0545 | 89.9868 | 95.2521 |  | 98.9 | 105.7746 | 52.5934 | 23.5343 | 569.8219 | 401.3111 | 103.9043 | 2.8725 | 102.9724 | 0.7406 |  |  |  | 90.0148 | 84.1387 | 1.497 | 0.7422 | 0.0008 | 11.9009
LZ | OS265386Q | LZ OS2Q #2 | 9.9042 | 1799.837 | 89.9676 | 24.8856 | 39.8829 | 172.4873 | 39.8817 | 89.9943 | 95.2414 |  | 98.9 | 108.5472 | 54.167 | 23.5343 | 555.2343 | 400.9664 | 103.7287 | 2.8721 | 103.0504 | 0.7437 |  |  |  | 90.016 | 84.0992 | 1.4947 | 0.7422 | 0.0008 | 11.9029
LZ | OS265386Q | LZ OS2Q #2 | 10.0042 | 1800.61 | 90.0354 | 24.9049 | 40.0107 | 172.607 | 39.9351 | 90.005 | 95.2708 |  | 98.9 | 100.7596 | 54.7762 | 23.5346 | 556.6804 | 400.9664 | 103.8551 | 2.872 | 103.1087 | 0.7422 |  |  |  | 90.0084 | 84.0482 | 1.4993 | 0.7406 | 0.0008 | 12.1387
LZ | OS265386Q | LZ OS2Q #2 | 10.1042 | 1799.15 | 89.9559 | 24.9518 | 39.9812 | 172.5771 | 40.0605 | 89.9653 | 95.2228 |  | 98.9 | 112.5821 | 55.5347 | 23.6307 | 575.3066 | 400.9664 | 103.879 | 2.8522 | 103.104 | 0.7422 |  |  |  | 89.989 | 83.9407 | 1.498 | 0.7422 | 0.0008 | 11.9012
LZ | OS265386Q | LZ OS2Q #2 | 10.2042 | 1799.651 | 89.9893 | 24.9151 | 40.0058 | 172.5153 | 39.9088 | 89.983 | 95.2523 |  | 98.9 | 103.5677 | 53.9709 | 23.5343 | 563.6508 | 400.6217 | 103.7916 | 2.862 | 103.031 | 0.7406 |  |  |  | 90.0102 | 83.8951 | 1.4909 | 0.7406 | 0.0008 | 12.1355
LZ | OS265386Q | LZ OS2Q #2 | 10.3042 | 1800.224 | 90.0024 | 25.0224 | 39.9186 | 172.6098 | 40.0189 | 90.0115 | 95.2468 |  | 98.9 | 110.4313 | 54.0756 | 23.5343 | 554.8958 | 400.6217 | 103.8036 | 2.8811 | 102.9231 | 0.7406 |  |  |  | 89.9753 | 83.8951 | 1.5025 | 0.7406 | 0.0008 | 12.1373
LZ | OS265386Q | LZ OS2Q #2 | 10.4042 | 1800.781 | 90.0025 | 24.9844 | 40.0399 | 172.7187 | 39.9473 | 89.9966 | 95.2343 |  | 98.9 | 107.7184 | 49.6905 | 23.501 | 565.0054 | 400.9664 | 103.9335 | 2.8698 | 102.9858 | 0.7422 |  |  |  | 89.9532 | 83.9972 | 1.4998 | 0.7421 | 0.0008 | 11.9078
LZ | OS265386Q | LZ OS2Q #2 | 10.5042 | 1799.362 | 89.9755 | 25.0441 | 39.9646 | 172.5016 | 39.9779 | 90.0039 | 95.2506 |  | 98.9 | 112.0079 | 56.1599 | 23.5343 | 574.3596 | 400.9664 | 103.7956 | 2.8617 | 103.0902 | 0.7422 |  |  |  | 89.9871 | 83.9972 | 1.4988 | 0.7422 | 0.0008 | 11.8984
LZ | OS265386Q | LZ OS2Q #2 | 10.6042 | 1800.639 | 90.0074 | 24.9866 | 40.0289 | 172.5029 | 40.0444 | 89.9967 | 95.2614 |  | 98.9 | 103.8859 | 50.5848 | 23.5344 | 572.6027 | 400.6217 | 103.9822 | 2.9184 | 103.0135 | 0.7422 |  |  |  | 90.0236 | 84.0496 | 1.497 | 0.7422 | 0.0008 | 11.8988
LZ | OS265386Q | LZ OS2Q #2 | 10.7042 | 1800.149 | 89.9856 | 25.0332 | 40.018 | 172.6253 | 39.9639 | 89.979 | 95.2616 |  | 98.9 | 117.159 | 54.6041 | 23.3621 | 554.3111 | 400.6217 | 103.693 | 2.851 | 100.1059 | 0.7406 |  |  |  | 90.0051 | 83.7931 | 1.4985 | 0.7406 | 0.0008 | 12.1364
LZ | OS265386Q | LZ OS2Q #2 | 10.8042 | 1800.001 | 89.9868 | 25.0934 | 39.9525 | 173.1121 | 40.0357 | 89.998 | 95.243 |  | 98.87 | 104.5264 | 48.4463 | 23.1738 | 569.1933 | 402.6901 | 103.8671 | 2.8547 | 104.2663 | 0.7406 |  |  |  | 89.9834 | 85.3489 | 1.5032 | 0.7406 | 0.0008 | 12.1385
LZ | OS265386Q | LZ OS2Q #2 | 10.9042 | 1799.822 | 90.0411 | 24.892 | 39.9713 | 172.506 | 39.9233 | 90.0054 | 95.2501 |  | 98.9 | 104.2124 | 54.2653 | 23.5343 | 568.5681 | 400.9664 | 103.8683 | 2.8758 | 103.0777 | 0.7391 |  |  |  | 90.0104 | 82.7214 | 1.4941 | 0.7391 | 0.0008 | 12.3738
LZ | OS265386Q | LZ OS2Q #2 | 11.0042 | 1800.462 | 90.0035 | 24.7891 | 39.9408 | 172.3673 | 40.026 | 90.0055 | 95.2068 |  | 98.9 | 110.5747 | 55.0789 | 23.5343 | 568.501 | 400.9664 | 104.0034 | 2.8583 | 103.091 | 0.7422 |  |  |  | 89.9978 | 83.9972 | 1.5009 | 0.7422 | 0.0008 | 11.9017
LZ | OS265386Q | LZ OS2Q #2 | 11.1042 | 1799.688 | 89.997 | 24.9055 | 40.0463 | 172.5976 | 40.0499 | 90.0157 | 95.2568 |  | 98.9 | 121.5183 | 52.6678 | 23.5451 | 556.8969 | 400.9664 | 103.8398 | 2.8622 | 103.0591 | 0.7422 |  |  |  | 89.9841 | 84.1568 | 1.503 | 0.7422 | 0.0008 | 11.9047
LZ | OS265386Q | LZ OS2Q #2 | 11.2042 | 1800.263 | 90.0418 | 25.0008 | 39.9944 | 172.4258 | 40.0506 | 90.0436 | 95.2385 |  | 98.9 | 113.8028 | 54.1429 | 23.5343 | 561.3615 | 400.6217 | 103.9443 | 2.8674 | 102.9943 | 0.7391 |  |  |  | 90.0337 | 84.2013 | 1.5047 | 0.7406 | 0.0008 | 12.135
LZ | OS265386Q | LZ OS2Q #2 | 11.3042 | 1799.82 | 89.9968 | 24.8726 | 40.2225 | 172.4698 | 40.0552 | 90.0197 | 95.2711 |  | 98.9 | 108.9426 | 53.2324 | 23.5446 | 570.5518 | 400.6217 | 103.9337 | 2.8821 | 102.9108 | 0.7406 |  |  |  | 89.9817 | 84.2059 | 1.4854 | 0.7422 | 0.0008 | 11.9025
LZ | OS265386Q | LZ OS2Q #2 | 11.4042 | 1800.496 | 89.9937 | 24.9521 | 40.1187 | 172.5601 | 40.0206 | 90.0182 | 95.2317 |  | 98.9 | 101.2921 | 52.3445 | 23.5343 | 572.5995 | 400.2769 | 103.8086 | 2.8685 | 102.8674 | 0.7406 |  |  |  | 89.9955 | 84.2002 | 1.5037 | 0.7422 | 0.0008 | 11.9065
LZ | OS265386Q | LZ OS2Q #2 | 11.5042 | 1800.277 | 89.9948 | 24.9747 | 39.9633 | 172.4783 | 39.8499 | 89.9881 | 95.2283 |  | 98.9 | 113.5152 | 52.9907 | 23.5343 | 563.7194 | 400.6217 | 103.8263 | 2.8726 | 102.9232 | 0.7422 |  |  |  | 89.9859 | 84.0992 | 1.5009 | 0.7406 | 0.0008 | 12.1414
LZ | OS265386Q | LZ OS2Q #2 | 11.6042 | 1799.563 | 89.979 | 24.8986 | 39.8676 | 172.1832 | 39.9859 | 90.0239 | 95.2199 |  | 98.9009 | 111.0812 | 55.5451 | 23.5343 | 556.7317 | 400.6217 | 103.9024 | 2.8762 | 103.0012 | 0.7422 |  |  |  | 90.0138 | 84.2022 | 1.5044 | 0.7422 | 0.0008 | 11.8999
LZ | OS265386Q | LZ OS2Q #2 | 11.7042 | 1799.766 | 89.9911 | 24.9206 | 39.9687 | 172.2751 | 40.0417 | 89.9961 | 95.2282 |  | 98.93 | 113.1965 | 54.8929 | 23.5349 | 575.589 | 400.6217 | 103.8725 | 2.8631 | 103.0865 | 0.7422 |  |  |  | 90.0018 | 84.0272 | 1.5009 | 0.7422 | 0.0008 | 11.9004
LZ | OS265386Q | LZ OS2Q #2 | 11.8042 | 1799.674 | 90.0419 | 24.9542 | 39.9879 | 172.5356 | 39.997 | 90.0194 | 95.2515 |  | 98.93 | 107.3045 | 54.4496 | 23.5372 | 573.8599 | 400.6217 | 103.8785 | 2.8754 | 103.1131 | 0.7406 |  |  |  | 90.0216 | 84.0272 | 1.5 | 0.7406 | 0.0008 | 12.1342
LZ | OS265386Q | LZ OS2Q #2 | 11.9042 | 1800.708 | 89.9829 | 24.822 | 39.9454 | 172.2736 | 40.0037 | 89.9877 | 95.2186 |  | 98.93 | 112.7817 | 54.2783 | 23.5343 | 567.4429 | 400.2769 | 104.0948 | 2.878 | 103.0241 | 0.7406 |  |  |  | 89.9942 | 83.9103 | 1.501 | 0.7406 | 0.0008 | 12.1423
LZ | OS265386Q | LZ OS2Q #2 | 12.0042 | 1799.676 | 90.0047 | 24.856 | 40.0048 | 172.305 | 39.9815 | 89.9898 | 95.2567 |  | 98.93 | 113.1023 | 51.6974 | 23.5343 | 557.2896 | 400.2769 | 103.9523 | 2.8738 | 102.8856 | 0.7406 |  |  |  | 89.9916 | 83.9994 | 1.4872 | 0.7406 | 0.0008 | 12.1366
LZ | OS265386Q | LZ OS2Q #2 | 12.1042 | 1800.141 | 89.985 | 24.7946 | 39.9155 | 172.4858 | 39.9699 | 89.9921 | 95.2372 |  | 98.93 | 98.4105 | 48.5934 | 23.5343 | 557.5367 | 400.6217 | 103.8361 | 2.9344 | 102.9532 | 0.7406 |  |  |  | 89.9901 | 83.9252 | 1.4971 | 0.7406 | 0.0008 | 12.1371
LZ | OS265386Q | LZ OS2Q #2 | 12.2042 | 1800.002 | 90.0136 | 24.9159 | 40.0552 | 172.5643 | 40.0001 | 89.9935 | 95.2714 |  | 98.93 | 105.9747 | 55.7893 | 23.5343 | 576.2731 | 400.6217 | 103.9538 | 2.8674 | 103.0098 | 0.7406 |  |  |  | 90.0164 | 83.9762 | 1.5026 | 0.7422 | 0.0008 | 11.9014
LZ | OS265386Q | LZ OS2Q #2 | 12.3042 | 1800.367 | 90.0024 | 24.9193 | 39.9088 | 172.4423 | 39.9926 | 89.9918 | 95.2074 |  | 98.93 | 113.7349 | 49.2852 | 23.5343 | 569.0543 | 400.2769 | 104.0568 | 2.858 | 103.0227 | 0.7406 |  |  |  | 89.9868 | 83.9251 | 1.4968 | 0.7422 | 0.0008 | 11.9004
LZ | OS265386Q | LZ OS2Q #2 | 12.4042 | 1799.516 | 90.0529 | 24.9359 | 40.0791 | 172.4829 | 40.0237 | 90.0024 | 95.2329 |  | 98.93 | 105.6099 | 55.8549 | 23.5343 | 559.3193 | 400.6217 | 103.9775 | 2.8512 | 103.0366 | 0.7422 |  |  |  | 90.0116 | 84.0272 | 1.501 | 0.7406 | 0.0008 | 12.1357
LZ | OS265386Q | LZ OS2Q #2 | 12.5042 | 1799.328 | 89.9652 | 24.8907 | 39.922 | 172.2566 | 39.9793 | 90.0113 | 95.2148 |  | 98.93 | 104.85 | 51.9117 | 23.5343 | 556.9138 | 400.6217 | 104.04 | 2.8682 | 102.9601 | 0.7406 |  |  |  | 89.9593 | 84.0272 | 1.489 | 0.7406 | 0.0008 | 12.1412
LZ | OS265386Q | LZ OS2Q #2 | 12.6042 | 1799.207 | 90.0581 | 24.9138 | 40.1501 | 172.3183 | 39.969 | 90.0449 | 95.2523 |  | 98.9084 | 121.8274 | 46.8157 | 23.5342 | 571.4064 | 400.6217 | 103.9233 | 2.8564 | 102.9385 | 0.7406 |  |  |  | 89.988 | 83.9036 | 1.5006 | 0.7406 | 0.0008 | 12.1397
LZ | OS265386Q | LZ OS2Q #2 | 12.7042 | 1799.713 | 90.0213 | 24.9603 | 40.113 | 172.4697 | 40.0638 | 89.9879 | 95.2272 |  | 98.93 | 102.7804 | 52.8304 | 23.5343 | 573.5917 | 400.2769 | 103.9441 | 2.927 | 103.0157 | 0.7406 |  |  |  | 90.0126 | 83.9251 | 1.498 | 0.7406 | 0.0008 | 12.1358
LZ | OS265386Q | LZ OS2Q #2 | 12.8042 | 1799.387 | 89.9885 | 25.1054 | 40.0698 | 172.4713 | 40.0323 | 90.0151 | 95.2528 |  | 98.93 | 113.8803 | 56.1027 | 23.5343 | 556.7454 | 400.6217 | 103.9169 | 2.9338 | 102.9585 | 0.7406 |  |  |  | 90.0072 | 84.0193 | 1.5026 | 0.7406 | 0.0008 | 12.1377
LZ | OS265386Q | LZ OS2Q #2 | 12.9042 | 1799.96 | 89.9923 | 24.934 | 40.0517 | 172.3373 | 40.0043 | 89.9697 | 95.1965 |  | 98.93 | 120.4959 | 52.3245 | 23.5343 | 557.8068 | 400.2769 | 103.8253 | 2.8661 | 102.9461 | 0.7406 |  |  |  | 89.9602 | 83.929 | 1.4978 | 0.7406 | 0.0008 | 12.1385
LZ | OS265386Q | LZ OS2Q #2 | 13.0042 | 1799.779 | 89.9606 | 24.8011 | 40.0568 | 172.3278 | 40.0047 | 90.0166 | 95.1902 |  | 98.9 | 116.2838 | 54.671 | 23.5343 | 571.2922 | 399.9322 | 103.8746 | 2.8578 | 102.892 | 0.7406 |  |  |  | 89.9993 | 83.8951 | 1.4953 | 0.7406 | 0.0008 | 12.1353
LZ | OS265386Q | LZ OS2Q #2 | 13.1042 | 1800.948 | 90.0261 | 24.75 | 40.0245 | 172.5361 | 39.8685 | 89.9914 | 95.2469 |  | 98.9001 | 109.5234 | 51.7725 | 23.5343 | 575.0927 | 400.6217 | 103.7948 | 2.8736 | 103.0356 | 0.7406 |  |  |  | 90.0219 | 84.0993 | 1.4964 | 0.7406 | 0.0008 | 12.1364
LZ | OS265386Q | LZ OS2Q #2 | 13.2042 | 1799.703 | 89.9495 | 24.9528 | 39.6783 | 172.2929 | 40.0115 | 90.0235 | 95.2232 |  | 98.9292 | 114.1584 | 47.4891 | 23.5343 | 556.3898 | 400.2769 | 103.8879 | 2.8692 | 102.9523 | 0.7406 |  |  |  | 89.9689 | 84.1285 | 1.5021 | 0.7375 | 0.0008 | 12.6179
LZ | OS265386Q | LZ OS2Q #2 | 13.3042 | 1799.618 | 90.0184 | 25.0916 | 39.9187 | 172.5103 | 39.9798 | 90.0169 | 95.2037 |  | 98.9 | 109.8409 | 52.9807 | 23.5341 | 560.0824 | 400.6217 | 104.0102 | 2.8686 | 103.0138 | 0.7406 |  |  |  | 89.9981 | 84.0992 | 1.4964 | 0.7406 | 0.0008 | 12.134
LZ | OS265386Q | LZ OS2Q #2 | 13.4042 | 1800.546 | 89.9896 | 25.0531 | 39.8787 | 172.6072 | 39.9962 | 90.0318 | 95.1951 |  | 98.9 | 103.7753 | 52.801 | 23.5157 | 574.343 | 400.6217 | 103.9495 | 2.8506 | 103.053 | 0.7406 |  |  |  | 89.9843 | 84.1604 | 1.4942 | 0.7406 | 0.0008 | 12.1379
LZ | OS265386Q | LZ OS2Q #2 | 13.5042 | 1800.165 | 90.0744 | 25.0157 | 40.1737 | 172.6395 | 40.0991 | 90.0255 | 95.2444 |  | 98.9 | 104.1379 | 52.5424 | 23.5343 | 572.2864 | 400.6217 | 103.8795 | 2.8669 | 103.1311 | 0.7406 |  |  |  | 90.0206 | 84.2013 | 1.4999 | 0.7407 | 0.0008 | 12.1331
LZ | OS265386Q | LZ OS2Q #2 | 13.6042 | 1799.388 | 89.9831 | 24.9281 | 40.1267 | 172.5309 | 40.1219 | 90.0078 | 95.2315 |  | 98.9 | 120.475 | 50.6667 | 23.4778 | 556.6632 | 400.6217 | 103.9831 | 2.8525 | 103.2014 | 0.7391 |  |  |  | 89.9863 | 83.7636 | 1.4995 | 0.739 | 0.0008 | 12.3793
LZ | OS265386Q | LZ OS2Q #2 | 13.7042 | 1799.809 | 90.0196 | 24.8795 | 40.1321 | 172.5292 | 40.0365 | 90.0235 | 95.2327 |  | 98.9 | 117.8968 | 56.1535 | 23.5343 | 562.8239 | 400.6217 | 104.0315 | 2.8616 | 103.3044 | 0.7391 |  |  |  | 89.991 | 83.7931 | 1.4995 | 0.7406 | 0.0008 | 12.1373
LZ | OS265386Q | LZ OS2Q #2 | 13.8042 | 1799.786 | 89.9916 | 24.9126 | 40.1096 | 172.5753 | 39.9424 | 89.9843 | 95.2214 |  | 98.9 | 113.2265 | 53.4976 | 23.5343 | 574.5521 | 400.6217 | 103.8008 | 2.8518 | 103.2818 | 0.7391 |  |  |  | 89.9995 | 83.7931 | 1.4988 | 0.739 | 0.0008 | 12.3772
LZ | OS265386Q | LZ OS2Q #2 | 13.9042 | 1800.23 | 90.0424 | 24.925 | 40.0732 | 172.4855 | 40.0067 | 90.0227 | 95.2118 |  | 98.9 | 109.2883 | 56.049 | 23.5343 | 571.0692 | 400.6217 | 103.9618 | 2.8505 | 103.1992 | 0.7391 |  |  |  | 90.0081 | 83.7931 | 1.4986 | 0.7391 | 0.0008 | 12.3749
LZ | OS265386Q | LZ OS2Q #2 | 14.0042 | 1800.222 | 89.9822 | 24.9236 | 39.7264 | 172.44 | 40.0189 | 89.9486 | 95.1973 |  | 98.9 | 119.5107 | 50.8413 | 23.5118 | 558.4315 | 400.6217 | 103.9611 | 2.8519 | 103.1307 | 0.7391 |  |  |  | 89.993 | 83.7931 | 1.4991 | 0.7391 | 0.0008 | 12.3757
LZ | OS265386Q | LZ OS2Q #2 | 14.1042 | 1799.937 | 89.9954 | 24.9596 | 39.7604 | 172.5566 | 40.0064 | 90.0152 | 95.2158 |  | 98.9 | 104.9951 | 56.1549 | 23.3675 | 557.4965 | 400.2769 | 103.95 | 2.85 | 102.947 | 0.7406 |  |  |  | 89.9534 | 83.8951 | 1.4971 | 0.7406 | 0.0008 | 12.1424
LZ | OS265386Q | LZ OS2Q #2 | 14.2042 | 1800.229 | 90.0299 | 25.0076 | 39.962 | 172.5342 | 40.026 | 90.0098 | 95.2257 |  | 98.9 | 109.6983 | 55.9474 | 23.1187 | 572.8673 | 400.2769 | 103.9635 | 2.8478 | 102.9351 | 0.7406 |  |  |  | 90.0054 | 84.0992 | 1.4955 | 0.7391 | 0.0008 | 12.3736
LZ | OS265386Q | LZ OS2Q #2 | 14.3042 | 1799.891 | 89.9915 | 24.9883 | 40.0056 | 172.5458 | 40.0664 | 89.9832 | 95.2307 |  | 98.9 | 120.7948 | 51.6948 | 23.1582 | 575.7986 | 400.2769 | 104.0256 | 2.8384 | 102.8558 | 0.7406 |  |  |  | 89.9916 | 84.0992 | 1.5002 | 0.7406 | 0.0008 | 12.1409
LZ | OS265386Q | LZ OS2Q #2 | 14.4042 | 1800.042 | 90.0598 | 25.0694 | 40.2086 | 172.538 | 39.8827 | 90.0122 | 95.2489 |  | 98.9 | 109.3127 | 50.503 | 23.5343 | 561.7263 | 400.2769 | 103.9732 | 2.8546 | 102.8952 | 0.7406 |  |  |  | 89.9821 | 84.1111 | 1.501 | 0.7406 | 0.0008 | 12.139
LZ | OS265386Q | LZ OS2Q #2 | 14.5042 | 1799.843 | 89.984 | 25.1713 | 40.0717 | 172.7946 | 39.9977 | 90.0104 | 95.2007 |  | 98.9 | 103.2255 | 47.67 | 22.8748 | 557.4536 | 400.2769 | 104.0068 | 2.8413 | 102.8814 | 0.7406 |  |  |  | 90.0039 | 84.2013 | 1.4988 | 0.7406 | 0.0008 | 12.1364
LZ | OS265386Q | LZ OS2Q #2 | 14.6042 | 1799.767 | 89.999 | 24.9902 | 40.1333 | 172.4839 | 40.0957 | 89.9869 | 95.2279 |  | 98.9 | 114.7578 | 47.251 | 23.5343 | 557.2353 | 400.2769 | 103.9185 | 2.8476 | 102.9171 | 0.7406 |  |  |  | 90.0135 | 84.2013 | 1.5025 | 0.7406 | 0.0008 | 12.1348
LZ | OS265386Q | LZ OS2Q #2 | 14.7042 | 1799.972 | 90.0015 | 24.8901 | 40.0897 | 172.4512 | 40.0552 | 90.0223 | 95.2156 |  | 98.9019 | 117.2925 | 55.1445 | 23.5343 | 575.5804 | 400.2769 | 103.9226 | 2.8584 | 102.9737 | 0.7406 |  |  |  | 89.9819 | 84.1613 | 1.498 | 0.7406 | 0.0008 | 12.1378
LZ | OS265386Q | LZ OS2Q #2 | 14.8042 | 1800.386 | 90.0372 | 24.8977 | 40.0902 | 172.6523 | 39.9381 | 90.0341 | 95.3013 |  | 98.9 | 110.7609 | 55.4828 | 22.9369 | 562.5142 | 400.2769 | 103.9671 | 2.8488 | 103.0358 | 0.7406 |  |  |  | 90.0068 | 84.1503 | 1.4989 | 0.7406 | 0.0008 | 12.14
LZ | OS265386Q | LZ OS2Q #2 | 14.9042 | 1800.766 | 89.9238 | 24.885 | 39.7361 | 172.3652 | 39.9854 | 89.9383 | 95.2102 |  | 98.9 | 111.9941 | 54.8288 | 23.3864 | 557.6559 | 400.6217 | 104.0526 | 2.8505 | 103.1249 | 0.7406 |  |  |  | 89.9536 | 84.0405 | 1.4961 | 0.7406 | 0.0008 | 12.1428
LZ | OS265386Q | LZ OS2Q #2 | 15.0042 | 1800.565 | 90.0122 | 24.9246 | 39.8875 | 172.2531 | 39.9725 | 89.9892 | 95.2324 |  | 98.9 | 119.3449 | 55.5384 | 23.5339 | 566.8337 | 400.2769 | 103.9547 | 2.8595 | 103.0507 | 0.7406 |  |  |  | 90.0158 | 83.9972 | 1.5011 | 0.7406 | 0.0008 | 12.1357
LZ | OS265386Q | LZ OS2Q #2 | 15.1042 | 1798.752 | 89.9592 | 24.9696 | 39.8889 | 172.2955 | 39.9734 | 89.974 | 95.2072 |  | 98.9 | 105.0022 | 55.4863 | 23.5343 | 576.9254 | 400.2769 | 103.9886 | 2.8453 | 103.0456 | 0.7406 |  |  |  | 90.0174 | 83.8973 | 1.4992 | 0.7391 | 0.0008 | 12.3725
LZ | OS265386Q | LZ OS2Q #2 | 15.2042 | 1800.045 | 90.0254 | 25.0964 | 39.9615 | 172.6815 | 40.1562 | 90.0442 | 95.256 |  | 98.9 | 111.0592 | 54.4088 | 22.9515 | 575.5964 | 399.9322 | 103.9821 | 2.8455 | 102.9739 | 0.7391 |  |  |  | 90.0563 | 83.8951 | 1.5005 | 0.7391 | 0.0008 | 12.3651
LZ | OS265386Q | LZ OS2Q #2 | 15.3042 | 1800.496 | 89.998 | 25.0605 | 40.1396 | 172.3506 | 40.0321 | 89.9861 | 95.2323 |  | 98.9011 | 111.7675 | 54.9896 | 23.5343 | 558.1252 | 399.9322 | 103.9873 | 2.8666 | 103.018 | 0.7406 |  |  |  | 89.9882 | 83.8962 | 1.4975 | 0.7391 | 0.0008 | 12.3764
LZ | OS265386Q | LZ OS2Q #2 | 15.4042 | 1799.616 | 90.0116 | 25.0261 | 40.0877 | 172.567 | 40.025 | 90.0216 | 95.2401 |  | 98.9 | 115.2913 | 53.1826 | 23.0061 | 557.4833 | 399.9322 | 103.9532 | 2.8456 | 103.0129 | 0.7391 |  |  |  | 89.9684 | 83.8951 | 1.494 | 0.7391 | 0.0008 | 12.3764
LZ | OS265386Q | LZ OS2Q #2 | 15.5042 | 1799.823 | 90.0041 | 24.9819 | 40.0959 | 172.7371 | 39.9629 | 89.9982 | 95.217 |  | 98.9 | 114.4355 | 56.0739 | 23.5342 | 575.4097 | 399.9322 | 103.9279 | 2.8434 | 103.0122 | 0.7391 |  |  |  | 89.9713 | 83.8951 | 1.5007 | 0.7391 | 0.0008 | 12.3756
LZ | OS265386Q | LZ OS2Q #2 | 15.6042 | 1800.396 | 90.0072 | 25.0211 | 39.9471 | 172.8683 | 40.0007 | 89.9793 | 95.2029 |  | 98.9299 | 102.922 | 53.7427 | 22.95 | 569.0363 | 399.9322 | 103.9658 | 2.8423 | 103.0483 | 0.7391 |  |  |  | 90.0092 | 83.9251 | 1.4982 | 0.7391 | 0.0008 | 12.3758
LZ | OS265386Q | LZ OS2Q #2 | 15.7042 | 1799.67 | 89.6581 | 24.8704 | 39.218 | 172.2009 | 39.9379 | 89.8424 | 95.0914 |  | 98.93 | 116.1441 | 56.1612 | 23.2815 | 556.0915 | 400.6217 | 103.8805 | 2.8463 | 103.0782 | 0.7406 |  |  |  | 89.8307 | 83.8791 | 1.497 | 0.7389 | 0.0008 | 12.3922
LZ | OS265386Q | LZ OS2Q #2 | 15.8042 | 1800.443 | 90.0571 | 24.8918 | 40.0138 | 172.5152 | 39.8968 | 90.0464 | 95.2611 |  | 98.93 | 105.0526 | 55.5692 | 23.534 | 560.3425 | 399.9322 | 103.8661 | 2.8582 | 103.092 | 0.7391 |  |  |  | 90.0997 | 84.1292 | 1.4941 | 0.7407 | 0.0008 | 12.123
LZ | OS265386Q | LZ OS2Q #2 | 15.9042 | 1800.819 | 89.9783 | 25.0303 | 39.9614 | 172.2707 | 39.9613 | 89.9784 | 95.1989 |  | 98.93 | 108.2778 | 56.1612 | 23.5211 | 567.337 | 400.2769 | 103.9535 | 2.8527 | 103.0852 | 0.7406 |  |  |  | 90.0194 | 84.0272 | 1.5019 | 0.7406 | 0.0008 | 12.1372
LZ | OS265386Q | LZ OS2Q #2 | 16.0042 | 1800.242 | 90.0092 | 25.0507 | 39.9476 | 172.2614 | 40.1119 | 90.0022 | 95.2176 |  | 98.93 | 122.4506 | 55.4342 | 23.5343 | 575.1635 | 399.9322 | 103.8873 | 2.8441 | 103.1062 | 0.7391 |  |  |  | 90.0489 | 84.0911 | 1.5014 | 0.7391 | 0.0008 | 12.3725
LZ | OS265386Q | LZ OS2Q #2 | 16.1042 | 1799.501 | 90.0337 | 25.201 | 40.1462 | 172.7179 | 40.0493 | 90.0199 | 95.2289 |  | 98.9 | 107.4297 | 54.2366 | 23.4573 | 561.2863 | 399.5874 | 103.894 | 2.8462 | 103.0343 | 0.7391 |  |  |  | 90.0493 | 83.9972 | 1.5028 | 0.7391 | 0.0008 | 12.3701
LZ | OS265386Q | LZ OS2Q #2 | 16.2042 | 1800.314 | 89.9808 | 25.2049 | 40.1328 | 172.6543 | 40.0001 | 89.9904 | 95.2326 |  | 98.9 | 106.2672 | 55.8141 | 23.5115 | 562.6924 | 399.5874 | 103.9878 | 2.8485 | 103.0553 | 0.7391 |  |  |  | 89.9738 | 83.9972 | 1.4964 | 0.739 | 0.0008 | 12.3776
LZ | OS265386Q | LZ OS2Q #2 | 16.3042 | 1799.534 | 89.9876 | 25.288 | 40.124 | 172.778 | 39.9976 | 90.0055 | 95.2082 |  | 98.9 | 105.9738 | 55.2178 | 22.8409 | 577.0851 | 399.9322 | 104.0498 | 2.8022 | 103.0134 | 0.7391 |  |  |  | 89.9987 | 83.9972 | 1.4992 | 0.739 | 0.0008 | 12.3782
LZ | OS265386Q | LZ OS2Q #2 | 16.4042 | 1800.626 | 90.0707 | 25.227 | 40.0783 | 172.7027 | 39.8376 | 89.994 | 95.2773 |  | 98.9 | 113.4715 | 50.1514 | 23.5243 | 570.5361 | 399.5874 | 103.9708 | 2.841 | 102.9714 | 0.7391 |  |  |  | 90.0189 | 84.0992 | 1.5012 | 0.7407 | 0.0008 | 12.1327
LZ | OS265386Q | LZ OS2Q #2 | 16.5042 | 1799.964 | 89.943 | 25.0801 | 39.8636 | 172.4837 | 39.9743 | 89.9674 | 95.1985 |  | 98.9 | 112.083 | 52.1994 | 23.5344 | 559.1251 | 399.5874 | 103.9868 | 2.8141 | 102.946 | 0.7391 |  |  |  | 89.9546 | 83.9972 | 1.504 | 0.739 | 0.0008 | 12.3802
LZ | OS265386Q | LZ OS2Q #2 | 16.6042 | 1800.398 | 90.0329 | 25.1489 | 39.969 | 172.4948 | 39.9908 | 90.0353 | 95.252 |  | 98.9 | 111.3738 | 56.1589 | 23.4314 | 556.3058 | 399.5874 | 104.0224 | 2.8331 | 103.0341 | 0.7391 |  |  |  | 90.0274 | 84.0993 | 1.5014 | 0.7391 | 0.0008 | 12.3712
LZ | OS265386Q | LZ OS2Q #2 | 16.7042 | 1800.131 | 89.9291 | 25.1221 | 39.8717 | 172.3476 | 40.0111 | 89.9829 | 95.2327 |  | 98.9 | 102.5139 | 55.9595 | 23.3719 | 569.8027 | 399.9322 | 103.9658 | 2.8209 | 103.0623 | 0.7391 |  |  |  | 89.9707 | 84.0993 | 1.4994 | 0.739 | 0.0008 | 12.377
LZ | OS265386Q | LZ OS2Q #2 | 16.8042 | 1799.886 | 89.9852 | 25.0784 | 40.0264 | 172.6744 | 39.9869 | 89.9679 | 95.2115 |  | 98.9 | 109.6358 | 54.0309 | 23.5342 | 569.5654 | 399.5874 | 103.8793 | 2.836 | 103.0553 | 0.7406 |  |  |  | 89.9918 | 84.0992 | 1.5006 | 0.7375 | 0.0008 | 12.6152
LZ | OS265386Q | LZ OS2Q #2 | 16.9042 | 1799.881 | 90.0129 | 25.2003 | 39.9223 | 172.6819 | 40.0371 | 89.995 | 95.2453 |  | 98.9 | 110.257 | 51.3953 | 22.8845 | 556.8916 | 399.9322 | 103.9641 | 2.8153 | 102.982 | 0.7391 |  |  |  | 90.0314 | 84.1502 | 1.5001 | 0.7391 | 0.0008 | 12.3726
LZ | OS265386Q | LZ OS2Q #2 | 17.0042 | 1799.502 | 89.9516 | 25.1313 | 39.958 | 172.7906 | 39.98 | 90.0144 | 95.2194 |  | 98.9 | 105.4988 | 49.5832 | 22.9067 | 557.1592 | 399.5874 | 103.79 | 2.8082 | 102.8537 | 0.7375 |  |  |  | 89.9338 | 83.8433 | 1.4937 | 0.7391 | 0.0008 | 12.3768
LZ | OS265386Q | LZ OS2Q #2 | 17.1042 | 1800.061 | 90.0815 | 25.2885 | 40.0223 | 172.599 | 39.9429 | 90.0214 | 95.255 |  | 98.9 | 106.7476 | 54.4313 | 23.5343 | 575.0629 | 399.5874 | 103.8949 | 2.8089 | 102.8605 | 0.7391 |  |  |  | 90.0291 | 83.8441 | 1.4961 | 0.7375 | 0.0008 | 12.6111
LZ | OS265386Q | LZ OS2Q #2 | 17.2042 | 1799.935 | 89.9443 | 25.262 | 40.0168 | 172.7603 | 40.0764 | 90.0163 | 95.2313 |  | 98.9 | 119.9931 | 50.392 | 23.5251 | 566.9739 | 399.5874 | 103.7934 | 2.8205 | 102.8537 | 0.7375 |  |  |  | 90.0107 | 83.8951 | 1.4953 | 0.7375 | 0.0008 | 12.6146
LZ | OS265386Q | LZ OS2Q #2 | 17.3042 | 1800.143 | 89.9977 | 25.3052 | 39.9698 | 172.5371 | 39.9438 | 90.027 | 95.2416 |  | 98.9 | 102.8849 | 51.8403 | 23.533 | 555.0381 | 399.2427 | 103.6921 | 2.8131 | 102.8398 | 0.7391 |  |  |  | 90.0187 | 83.9411 | 1.4981 | 0.7375 | 0.0008 | 12.608
LZ | OS265386Q | LZ OS2Q #2 | 17.4042 | 1800.286 | 90.0156 | 25.2676 | 40.0301 | 172.5826 | 40.0009 | 90.0198 | 95.2454 |  | 98.9 | 107.485 | 55.8729 | 23.4095 | 560.6877 | 399.5874 | 103.8508 | 2.8176 | 102.9483 | 0.7375 |  |  |  | 90.002 | 83.9462 | 1.4973 | 0.7375 | 0.0008 | 12.6098
LZ | OS265386Q | LZ OS2Q #2 | 17.5042 | 1800.127 | 90.0291 | 25.2466 | 40.1348 | 172.6168 | 40.0659 | 90.0084 | 95.237 |  | 98.8854 | 113.1989 | 56.1096 | 23.5343 | 572.8125 | 399.5874 | 103.8534 | 2.8064 | 103.0638 | 0.7375 |  |  |  | 90.0053 | 83.9316 | 1.4961 | 0.7359 | 0.0008 | 12.8515
LZ | OS265386Q | LZ OS2Q #2 | 17.6042 | 1799.85 | 89.9406 | 25.0992 | 39.9653 | 172.3448 | 39.902 | 89.9823 | 95.1908 |  | 98.8738 | 103.5591 | 53.903 | 23.5343 | 572.1768 | 399.5874 | 103.7712 | 2.8147 | 103.0354 | 0.7391 |  |  |  | 89.9327 | 83.8179 | 1.5012 | 0.7375 | 0.0008 | 12.6192
LZ | OS265386Q | LZ OS2Q #2 | 17.7042 | 1799.395 | 90.0253 | 24.9903 | 40.1069 | 172.5879 | 39.8614 | 89.9914 | 95.2332 |  | 98.9 | 115.8668 | 54.3905 | 23.3432 | 554.9005 | 399.5874 | 103.9742 | 2.8086 | 102.9888 | 0.7375 |  |  |  | 89.9951 | 83.8956 | 1.5011 | 0.7391 | 0.0008 | 12.374
LZ | OS265386Q | LZ OS2Q #2 | 17.8042 | 1800.356 | 89.9693 | 24.9051 | 39.9073 | 172.4473 | 39.9945 | 89.9861 | 95.1924 |  | 98.9 | 106.1507 | 49.1261 | 23.5166 | 562.184 | 399.2427 | 103.6876 | 2.8098 | 102.893 | 0.7375 |  |  |  | 89.9799 | 83.9965 | 1.5019 | 0.7375 | 0.0008 | 12.6181
LZ | OS265386Q | LZ OS2Q #2 | 17.9042 | 1799.579 | 90.0291 | 24.891 | 40.0016 | 172.366 | 40.0876 | 90.0021 | 95.2269 |  | 98.9 | 120.1307 | 53.6737 | 23.4577 | 573.566 | 398.8979 | 103.7006 | 2.7935 | 102.8721 | 0.7391 |  |  |  | 89.9675 | 83.9793 | 1.4986 | 0.7375 | 0.0008 | 12.6091
LZ | OS265386Q | LZ OS2Q #2 | 18.0042 | 1799.552 | 89.9735 | 24.9312 | 39.9195 | 172.61 | 39.9097 | 89.9716 | 95.2036 |  | 98.87 | 105.8777 | 53.428 | 23.5343 | 573.1837 | 398.8979 | 103.6516 | 2.8041 | 102.809 | 0.7375 |  |  |  | 89.9603 | 83.9164 | 1.4978 | 0.7375 | 0.0008 | 12.6142
LZ | OS265386Q | LZ OS2Q #2 | 18.1042 | 1799.284 | 89.9958 | 25.0877 | 40.1105 | 172.4138 | 40.0284 | 89.9972 | 95.2222 |  | 98.87 | 108.5483 | 54.8967 | 23.5788 | 560.4539 | 399.2427 | 103.7387 | 2.815 | 102.959 | 0.7391 |  |  |  | 90.0017 | 83.9865 | 1.4987 | 0.7375 | 0.0008 | 12.612
LZ | OS265386Q | LZ OS2Q #2 | 18.2042 | 1800.515 | 90.0206 | 25.2256 | 40.0866 | 172.5362 | 40.0202 | 90.0177 | 95.188 |  | 98.87 | 115.8039 | 56.1373 | 23.5343 | 562.2201 | 399.5874 | 103.7953 | 2.7934 | 103.1597 | 0.7375 |  |  |  | 90.0152 | 84.1203 | 1.4943 | 0.7375 | 0.0008 | 12.6137
LZ | OS265386Q | LZ OS2Q #2 | 18.3042 | 1799.863 | 89.9844 | 25.1466 | 39.9414 | 172.3244 | 40.0597 | 89.9944 | 95.196 |  | 98.8524 | 109.2359 | 55.8463 | 23.5343 | 571.8007 | 399.2427 | 103.7016 | 2.7941 | 103.1538 | 0.7391 |  |  |  | 89.9803 | 84.1008 | 1.4966 | 0.7375 | 0.0008 | 12.6125
LZ | OS265386Q | LZ OS2Q #2 | 18.4042 | 1800.529 | 90.0584 | 25.1972 | 40.046 | 172.702 | 39.9607 | 90.0268 | 95.2349 |  | 98.87 | 116.8939 | 47.5655 | 23.4528 | 573.254 | 399.2427 | 103.7926 | 2.7828 | 103.1229 | 0.7375 |  |  |  | 90.0574 | 84.1373 | 1.4987 | 0.7391 | 0.0008 | 12.3683
LZ | OS265386Q | LZ OS2Q #2 | 18.5042 | 1800.409 | 89.9891 | 25.1551 | 40.1234 | 172.6194 | 40.0192 | 89.9673 | 95.2138 |  | 98.84 | 109.1705 | 53.8362 | 23.5343 | 555.2565 | 399.5874 | 103.8398 | 2.8027 | 103.0872 | 0.7375 |  |  |  | 89.9772 | 84.0903 | 1.4978 | 0.7391 | 0.0008 | 12.376
LZ | OS265386Q | LZ OS2Q #2 | 18.6042 | 1799.807 | 90.0205 | 24.986 | 39.991 | 172.6159 | 39.9951 | 90.0336 | 95.2352 |  | 98.8268 | 115.5337 | 50.0021 | 23.534 | 571.854 | 400.6217 | 103.5865 | 2.8195 | 104.3742 | 0.7375 |  |  |  | 90.0222 | 85.0381 | 1.5007 | 0.7359 | 0.0008 | 12.8552
LZ | OS265386Q | LZ OS2Q #2 | 18.7042 | 1800.32 | 89.9556 | 24.9599 | 39.9723 | 172.5223 | 40.0488 | 89.9737 | 95.1915 |  | 98.84 | 107.8131 | 53.0887 | 23.536 | 567.5616 | 398.8979 | 103.5411 | 2.7944 | 102.9188 | 0.7359 |  |  |  | 89.9728 | 83.3759 | 1.4948 | 0.7359 | 0.0008 | 12.8595
LZ | OS265386Q | LZ OS2Q #2 | 18.8042 | 1799.851 | 90 | 24.9369 | 39.9653 | 172.3233 | 39.9581 | 89.9929 | 95.207 |  | 98.84 | 113.8207 | 48.3867 | 23.5369 | 577.0956 | 398.8979 | 103.6632 | 2.8266 | 102.8635 | 0.7359 |  |  |  | 89.9918 | 83.2738 | 1.4964 | 0.7359 | 0.0008 | 12.8514
LZ | OS265386Q | LZ OS2Q #2 | 18.9042 | 1800.063 | 90.0081 | 24.9384 | 39.9717 | 172.6751 | 40.0619 | 89.9975 | 95.244 |  | 98.8325 | 110.8236 | 56.1351 | 23.5421 | 562.1364 | 398.8979 | 103.5738 | 2.8122 | 102.8069 | 0.7375 |  |  |  | 90.0174 | 83.9807 | 1.4932 | 0.7391 | 0.0008 | 12.3757
LZ | OS265386Q | LZ OS2Q #2 | 19.0042 | 1800.468 | 90.0141 | 24.8888 | 40.0504 | 172.3219 | 39.9689 | 90.0147 | 95.2511 |  | 98.84 | 106.1939 | 53.1465 | 23.5347 | 553.6554 | 399.2427 | 103.7009 | 2.8018 | 102.8501 | 0.7375 |  |  |  | 90.0067 | 84.1362 | 1.4984 | 0.7391 | 0.0008 | 12.3742
LZ | OS265386Q | LZ OS2Q #2 | 19.1042 | 1800.081 | 89.9921 | 24.9107 | 39.9462 | 172.3808 | 40.0518 | 89.9945 | 95.1533 |  | 98.84 | 113.3546 | 51.7903 | 23.5343 | 564.5741 | 398.8979 | 103.8453 | 2.7949 | 102.8331 | 0.7391 |  |  |  | 89.9927 | 84.1065 | 1.4978 | 0.7375 | 0.0008 | 12.6171
LZ | OS265386Q | LZ OS2Q #2 | 19.2042 | 1800.184 | 89.9949 | 24.9131 | 40.0464 | 172.4454 | 39.932 | 90.023 | 95.1784 |  | 98.84 | 113.8685 | 48.3869 | 23.6917 | 575.1573 | 398.8979 | 103.6004 | 2.784 | 102.8492 | 0.7375 |  |  |  | 89.9897 | 84.1874 | 1.4928 | 0.7375 | 0.0008 | 12.6107
LZ | OS265386Q | LZ OS2Q #2 | 19.3042 | 1800.953 | 89.9973 | 24.9249 | 39.9563 | 172.1153 | 39.9902 | 89.9898 | 95.2226 |  | 98.8212 | 110.0803 | 56.1157 | 23.9599 | 568.5764 | 398.8979 | 103.6017 | 2.8143 | 102.8266 | 0.7375 |  |  |  | 90.0086 | 84.0716 | 1.4986 | 0.7375 | 0.0008 | 12.6142
LZ | OS265386Q | LZ OS2Q #2 | 19.4042 | 1799.64 | 89.9763 | 24.9639 | 40.0196 | 172.3847 | 39.9754 | 90.0087 | 95.2013 |  | 98.84 | 114.6105 | 49.5448 | 23.5343 | 553.7993 | 398.8979 | 103.4553 | 2.7983 | 102.8145 | 0.7375 |  |  |  | 90.013 | 84.1239 | 1.5014 | 0.7375 | 0.0008 | 12.6148
LZ | OS265386Q | LZ OS2Q #2 | 19.5042 | 1799.933 | 89.9843 | 24.9115 | 39.9815 | 172.2125 | 40.0196 | 89.967 | 95.188 |  | 98.84 | 108.448 | 51.6154 | 23.5452 | 561.6242 | 398.8979 | 103.6667 | 2.8008 | 102.8285 | 0.7375 |  |  |  | 89.978 | 84.1413 | 1.5018 | 0.7359 | 0.0008 | 12.855
LZ | OS265386Q | LZ OS2Q #2 | 19.6042 | 1800.073 | 89.982 | 24.9036 | 40.0053 | 172.1574 | 39.9876 | 90.0061 | 95.1913 |  | 98.84 | 112.6766 | 54.7185 | 23.7774 | 572.6537 | 398.8979 | 103.5928 | 2.7824 | 102.9082 | 0.7375 |  |  |  | 90.0109 | 84.0564 | 1.4994 | 0.7375 | 0.0008 | 12.6132
LZ | OS265386Q | LZ OS2Q #2 | 19.7042 | 1799.8 | 90.0471 | 24.9013 | 39.9987 | 172.5071 | 40.0242 | 89.9865 | 95.2306 |  | 98.84 | 107.1389 | 56.1547 | 23.5343 | 567.7518 | 398.8979 | 103.7491 | 2.778 | 102.9873 | 0.7375 |  |  |  | 90.0026 | 84.0558 | 1.5003 | 0.7359 | 0.0008 | 12.8537
LZ | OS265386Q | LZ OS2Q #2 | 19.8042 | 1801.041 | 89.9928 | 25.0088 | 39.9987 | 172.4417 | 40.0325 | 90.0067 | 95.2561 |  | 98.87 | 99.0576 | 55.8712 | 23.5252 | 551.2985 | 399.2427 | 103.6277 | 2.797 | 103.0818 | 0.7391 |  |  |  | 90.0001 | 84.0183 | 1.4978 | 0.7359 | 0.0008 | 12.8569
LZ | OS265386Q | LZ OS2Q #2 | 19.9042 | 1800.227 | 90.0031 | 25.0273 | 40.0175 | 172.2153 | 39.8996 | 89.987 | 95.2088 |  | 98.87 | 101.9803 | 53.9982 | 23.6644 | 567.5654 | 399.2427 | 103.4334 | 2.8007 | 103.0809 | 0.7375 |  |  |  | 89.9927 | 84.0692 | 1.4986 | 0.7391 | 0.0008 | 12.3759
LZ | OS265386Q | LZ OS2Q #2 | 20.0042 | 1799.847 | 89.9891 | 24.9635 | 39.9894 | 172.3103 | 40.0402 | 90.0198 | 95.2045 |  | 98.84 | 109.3387 | 56.1535 | 23.9879 | 575.51 | 398.8979 | 103.5321 | 2.7895 | 103.0471 | 0.7391 |  |  |  | 89.9965 | 83.9883 | 1.5017 | 0.7375 | 0.0008 | 12.6123
LZ | OS265386Q | LZ OS2Q #2 | 20.1042 | 1799.76 | 90.0242 | 25.0252 | 40.0825 | 172.3955 | 39.9663 | 90.0048 | 95.2205 |  | 98.84 | 120.1348 | 54.5854 | 23.5556 | 567.9902 | 398.8979 | 103.5329 | 2.7923 | 103.0243 | 0.7375 |  |  |  | 90.0101 | 84.0306 | 1.4995 | 0.7375 | 0.0008 | 12.6123
LZ | OS265386Q | LZ OS2Q #2 | 20.2042 | 1800.246 | 89.9735 | 24.9293 | 39.9843 | 172.3892 | 40.0494 | 89.9721 | 95.2031 |  | 98.84 | 116.7432 | 48.6029 | 23.5343 | 553.614 | 398.8979 | 103.5966 | 2.7878 | 103.0033 | 0.7375 |  |  |  | 89.9802 | 84.0335 | 1.4976 | 0.7343 | 0.0008 | 13.1003
LZ | OS265386Q | LZ OS2Q #2 | 20.3042 | 1799.376 | 89.9493 | 24.8569 | 39.9556 | 172.4185 | 39.9651 | 90.0013 | 95.174 |  | 98.81 | 118.4308 | 56.0395 | 24.0999 | 555.4086 | 398.8979 | 103.729 | 2.7961 | 102.9933 | 0.7375 |  |  |  | 89.9704 | 83.8562 | 1.4939 | 0.7375 | 0.0008 | 12.6181
LZ | OS265386Q | LZ OS2Q #2 | 20.4042 | 1800.33 | 90.0242 | 25.0187 | 40.0482 | 172.3769 | 39.9584 | 90.009 | 95.2264 |  | 98.81 | 118.9655 | 50.969 | 23.8191 | 563.3333 | 398.8979 | 103.7278 | 2.8019 | 103.021 | 0.7375 |  |  |  | 90.0155 | 83.9565 | 1.5 | 0.7359 | 0.0008 | 12.8535
LZ | OS265386Q | LZ OS2Q #2 | 20.5042 | 1800.013 | 90.0214 | 24.8763 | 40.0635 | 172.2235 | 40.0753 | 90.0188 | 95.2046 |  | 98.81 | 109.1936 | 53.2281 | 23.5343 | 571.801 | 398.8979 | 103.6218 | 2.7766 | 103.021 | 0.7375 |  |  |  | 90.0273 | 83.9349 | 1.495 | 0.7375 | 0.0008 | 12.6114
LZ | OS265386Q | LZ OS2Q #2 | 20.6042 | 1799.564 | 89.9689 | 25.0523 | 39.9573 | 172.2425 | 40.0453 | 89.9957 | 95.2368 |  | 98.7819 | 105.0987 | 56.1609 | 23.5347 | 561.0297 | 398.8979 | 103.6938 | 2.7832 | 103.0137 | 0.7359 |  |  |  | 89.993 | 83.8793 | 1.4927 | 0.7359 | 0.0008 | 12.8554
LZ | OS265386Q | LZ OS2Q #2 | 20.7042 | 1800.296 | 90.0195 | 25.1727 | 40.049 | 172.4781 | 39.9235 | 89.9983 | 95.2451 |  | 98.78 | 96.7697 | 55.4115 | 23.5343 | 553.0269 | 398.8979 | 103.5361 | 2.7785 | 102.9632 | 0.7375 |  |  |  | 89.998 | 83.888 | 1.5023 | 0.736 | 0.0008 | 12.8506
LZ | OS265386Q | LZ OS2Q #2 | 20.8042 | 1799.857 | 89.9807 | 25.0657 | 40.0528 | 172.3733 | 40.0538 | 89.9789 | 95.1846 |  | 98.7931 | 111.4199 | 56.0532 | 23.5343 | 561.7667 | 398.8979 | 103.5646 | 2.8071 | 102.9973 | 0.7375 |  |  |  | 89.9835 | 83.965 | 1.5046 | 0.7375 | 0.0008 | 12.6084
LZ | OS265386Q | LZ OS2Q #2 | 20.9042 | 1800.979 | 89.9818 | 24.8944 | 39.9651 | 172.3132 | 40.0587 | 90.0053 | 95.2291 |  | 98.81 | 98.5331 | 55.936 | 23.573 | 575.4803 | 398.8979 | 103.5785 | 2.7906 | 103.056 | 0.7375 |  |  |  | 90.0092 | 84.0603 | 1.5002 | 0.7375 | 0.0008 | 12.6112
LZ | OS265386Q | LZ OS2Q #2 | 21.0042 | 1798.935 | 90.0289 | 24.7774 | 40.0519 | 172.3079 | 39.8882 | 89.9952 | 95.2128 |  | 98.81 | 101.2267 | 47.1875 | 24.1101 | 555.6017 | 398.8979 | 103.6218 | 2.7876 | 103.0214 | 0.7375 |  |  |  | 90.001 | 84.0603 | 1.4996 | 0.7375 | 0.0008 | 12.6112
LZ | OS265386Q | LZ OS2Q #2 | 21.1042 | 1800.249 | 90.0303 | 24.9671 | 40.0497 | 172.4991 | 40.0599 | 90.0378 | 95.2142 |  | 98.81 | 110.3146 | 47.5024 | 23.5343 | 553.9476 | 398.5532 | 103.5376 | 2.7665 | 102.9727 | 0.7359 |  |  |  | 90.0099 | 84.0603 | 1.4984 | 0.7375 | 0.0008 | 12.6148
LZ | OS265386Q | LZ OS2Q #2 | 21.2042 | 1798.851 | 89.9682 | 25.0826 | 39.9499 | 172.3282 | 39.9486 | 89.9836 | 95.1691 |  | 98.81 | 107.0185 | 50.7194 | 23.5343 | 560.1598 | 398.8979 | 103.3101 | 2.7772 | 102.9615 | 0.7375 |  |  |  | 89.9748 | 84.1113 | 1.4986 | 0.7375 | 0.0008 | 12.6158
LZ | OS265386Q | LZ OS2Q #2 | 21.3042 | 1800.239 | 90.0072 | 25.0614 | 40.0135 | 172.4318 | 40.0723 | 90.0439 | 95.2889 |  | 98.8344 | 104.0178 | 49.5864 | 23.5343 | 571.853 | 398.5532 | 103.5106 | 2.7688 | 102.9419 | 0.7359 |  |  |  | 90.0311 | 84.1357 | 1.498 | 0.7375 | 0.0008 | 12.6093
LZ | OS265386Q | LZ OS2Q #2 | 21.4042 | 1799.99 | 90.0012 | 25.2197 | 39.9807 | 172.3352 | 39.9731 | 89.9835 | 95.2092 |  | 98.81 | 117.4128 | 53.761 | 23.5416 | 573.5336 | 398.8979 | 103.4875 | 2.763 | 102.9283 | 0.7359 |  |  |  | 90.0129 | 84.0603 | 1.5 | 0.7375 | 0.0008 | 12.6126
LZ | OS265386Q | LZ OS2Q #2 | 21.5042 | 1799.789 | 90.0058 | 25.0127 | 40.0007 | 172.4008 | 40.0137 | 89.9674 | 95.2076 |  | 98.7805 | 103.1418 | 46.2272 | 23.5343 | 554.9614 | 398.8979 | 103.6388 | 2.7712 | 102.9956 | 0.7359 |  |  |  | 89.9823 | 84.0308 | 1.4887 | 0.7375 | 0.0008 | 12.6185
LZ | OS265386Q | LZ OS2Q #2 | 21.6042 | 1799.928 | 90.0032 | 25.1392 | 39.939 | 172.5586 | 39.9961 | 89.9872 | 95.2101 |  | 98.78 | 115.7599 | 56.153 | 23.3532 | 555.6912 | 398.5532 | 103.5348 | 2.7679 | 102.9963 | 0.7359 |  |  |  | 89.9557 | 84.0813 | 1.5047 | 0.7359 | 0.0008 | 12.8558
LZ | OS265386Q | LZ OS2Q #2 | 21.7042 | 1800.24 | 90.0035 | 25.067 | 40.0081 | 172.3443 | 39.9415 | 90.0227 | 95.1984 |  | 98.78 | 118.5163 | 53.7842 | 23.5804 | 571.2101 | 398.5532 | 103.7013 | 2.769 | 103.0799 | 0.7359 |  |  |  | 90.0046 | 84.0816 | 1.5002 | 0.7359 | 0.0008 | 12.8526
LZ | OS265386Q | LZ OS2Q #2 | 21.8042 | 1799.683 | 90.0015 | 25.1431 | 39.9292 | 172.8062 | 40.1214 | 90.023 | 95.2549 |  | 98.75 | 114.7246 | 46.6767 | 23.4309 | 561.7902 | 398.5532 | 103.7049 | 2.761 | 103.0083 | 0.7359 |  |  |  | 89.9946 | 84.0513 | 1.4957 | 0.7375 | 0.0008 | 12.611
LZ | OS265386Q | LZ OS2Q #2 | 21.9042 | 1799.38 | 89.9302 | 24.9649 | 39.9901 | 172.2793 | 39.969 | 89.9789 | 95.2516 |  | 98.75 | 116.1398 | 55.0514 | 23.7434 | 552.5526 | 398.5532 | 103.5377 | 2.8424 | 103.0162 | 0.7375 |  |  |  | 89.9969 | 84.0003 | 1.4985 | 0.7359 | 0.0008 | 12.8609
LZ | OS265386Q | LZ OS2Q #2 | 22.0042 | 1799.498 | 90.0143 | 25.073 | 39.9796 | 172.5522 | 39.9107 | 89.9989 | 95.2124 |  | 98.75 | 113.4178 | 52.6424 | 23.5568 | 565.552 | 398.5532 | 103.6354 | 2.7629 | 103.0166 | 0.7375 |  |  |  | 89.9923 | 84.0003 | 1.4996 | 0.7359 | 0.0008 | 12.8509
LZ | OS265386Q | LZ OS2Q #2 | 22.1042 | 1799.626 | 90.0089 | 24.9328 | 40.0061 | 172.524 | 40.0417 | 89.9914 | 95.1931 |  | 98.72 | 119.0988 | 55.2131 | 23.616 | 571.157 | 398.5532 | 103.6039 | 2.7609 | 103.0534 | 0.7359 |  |  |  | 90.0023 | 83.9703 | 1.4983 | 0.736 | 0.0008 | 12.8493
LZ | OS265386Q | LZ OS2Q #2 | 22.2042 | 1799.962 | 89.9786 | 25.018 | 40.021 | 172.5245 | 40.0367 | 89.9763 | 95.2248 |  | 98.7125 | 101.7755 | 55.4919 | 23.5343 | 571.233 | 398.5532 | 103.456 | 2.7565 | 103.0278 | 0.7359 |  |  |  | 89.9798 | 83.8608 | 1.4917 | 0.7359 | 0.0008 | 12.8527
LZ | OS265386Q | LZ OS2Q #2 | 22.3042 | 1799.181 | 89.9745 | 24.936 | 40.0064 | 172.4587 | 39.9292 | 89.9901 | 95.1927 |  | 98.69 | 106.2603 | 56.1471 | 23.5343 | 553.729 | 398.5532 | 103.5471 | 2.7726 | 103.0262 | 0.7359 |  |  |  | 89.9693 | 83.8383 | 1.4998 | 0.7359 | 0.0008 | 12.8543
LZ | OS265386Q | LZ OS2Q #2 | 22.4042 | 1800.694 | 89.9931 | 24.9903 | 39.9569 | 172.6051 | 40.0317 | 89.989 | 95.1879 |  | 98.69 | 106.0588 | 49.2042 | 23.4044 | 560.8531 | 398.5532 | 103.4253 | 2.7611 | 102.9796 | 0.7359 |  |  |  | 89.9811 | 83.8383 | 1.4888 | 0.7359 | 0.0008 | 12.8511
LZ | OS265386Q | LZ OS2Q #2 | 22.5042 | 1799.539 | 90.0702 | 25.1085 | 40.0196 | 172.4837 | 39.9706 | 90.0325 | 95.2399 |  | 98.6603 | 112.1291 | 51.9639 | 23.5343 | 572.9668 | 398.5532 | 103.5484 | 2.7784 | 103.0044 | 0.7344 |  |  |  | 90.0267 | 83.9106 | 1.4943 | 0.736 | 0.0008 | 12.8461
LZ | OS265386Q | LZ OS2Q #2 | 22.6042 | 1799.587 | 89.9798 | 25.0996 | 40.0171 | 172.4711 | 39.9976 | 89.9966 | 95.1948 |  | 98.69 | 99.6317 | 47.4364 | 23.5398 | 561.3413 | 398.5532 | 103.47 | 2.7667 | 102.9983 | 0.7359 |  |  |  | 90.0026 | 83.9405 | 1.5009 | 0.736 | 0.0008 | 12.8491
LZ | OS265386Q | LZ OS2Q #2 | 22.7042 | 1799.646 | 90.033 | 25.2315 | 40.032 | 172.7018 | 39.9433 | 90.0267 | 95.2318 |  | 98.69 | 107.7489 | 56.1117 | 23.0425 | 553.4683 | 398.5532 | 103.7507 | 2.7644 | 102.9126 | 0.7359 |  |  |  | 90.0115 | 83.8383 | 1.5013 | 0.7359 | 0.0008 | 12.8508
LZ | OS265386Q | LZ OS2Q #2 | 22.8042 | 1799.206 | 89.9589 | 25.2332 | 40.0017 | 172.68 | 39.9919 | 89.9611 | 95.176 |  | 98.69 | 103.2913 | 54.2626 | 23.5343 | 564.4214 | 398.5532 | 103.5695 | 2.762 | 102.8942 | 0.7359 |  |  |  | 89.9945 | 83.8709 | 1.502 | 0.7359 | 0.0008 | 12.8513
LZ | OS265386Q | LZ OS2Q #2 | 22.9042 | 1799.096 | 90.0228 | 25.0821 | 40.0184 | 172.9414 | 39.9849 | 90.0198 | 95.255 |  | 98.69 | 108.6552 | 55.223 | 23.5656 | 571.904 | 398.2084 | 103.6939 | 2.7669 | 102.8625 | 0.7359 |  |  |  | 90.0362 | 83.9403 | 1.4996 | 0.7359 | 0.0008 | 12.8529
LZ | OS265386Q | LZ OS2Q #2 | 23.0042 | 1800.365 | 89.9823 | 24.8991 | 39.9968 | 172.4159 | 40.0685 | 89.9842 | 95.2355 |  | 98.69 | 102.6478 | 53.346 | 23.656 | 561.7155 | 398.2084 | 103.6476 | 2.8334 | 102.9487 | 0.7344 |  |  |  | 89.9936 | 83.9403 | 1.5013 | 0.736 | 0.0008 | 12.8475
LZ | OS265386Q | LZ OS2Q #2 | 23.1042 | 1799.854 | 89.9897 | 24.9445 | 39.952 | 172.4781 | 39.8978 | 89.9958 | 95.1674 |  | 98.69 | 113.6684 | 49.0319 | 23.5353 | 554.0499 | 398.5532 | 103.6165 | 2.8239 | 102.9751 | 0.7344 |  |  |  | 89.9849 | 83.9403 | 1.4961 | 0.7359 | 0.0008 | 12.8529
LZ | OS265386Q | LZ OS2Q #2 | 23.2042 | 1800.804 | 89.9776 | 24.8485 | 39.9683 | 172.4941 | 40.048 | 90.0124 | 95.2062 |  | 98.69 | 112.2958 | 54.5607 | 23.5343 | 558.64 | 398.5532 | 103.5569 | 2.8257 | 102.9957 | 0.7344 |  |  |  | 89.996 | 83.9403 | 1.5075 | 0.7359 | 0.0008 | 12.8515
LZ | OS265386Q | LZ OS2Q #2 | 23.3042 | 1800.002 | 90.0167 | 24.886 | 40.0313 | 172.5295 | 40.0376 | 90.0197 | 95.1993 |  | 98.69 | 113.1048 | 46.1029 | 23.5343 | 566.3657 | 398.2084 | 103.5418 | 2.7697 | 102.962 | 0.7359 |  |  |  | 90.0245 | 84.0423 | 1.5 | 0.736 | 0.0008 | 12.8476
LZ | OS265386Q | LZ OS2Q #2 | 23.4042 | 1799.659 | 90.0353 | 24.9173 | 40.0475 | 172.5449 | 39.8863 | 89.972 | 95.2007 |  | 98.69 | 119.6935 | 48.5733 | 23.5675 | 574.5048 | 398.2084 | 103.6166 | 2.7667 | 102.9115 | 0.7359 |  |  |  | 89.9466 | 83.9403 | 1.4982 | 0.7359 | 0.0008 | 12.8563
LZ | OS265386Q | LZ OS2Q #2 | 23.5042 | 1800.116 | 89.9883 | 24.9846 | 39.9381 | 172.7519 | 40.0428 | 89.9969 | 95.1636 |  | 98.69 | 110.9819 | 53.6048 | 23.5342 | 562.6539 | 398.5532 | 103.481 | 2.7622 | 102.9445 | 0.7359 |  |  |  | 89.9732 | 84.0424 | 1.4976 | 0.7359 | 0.0008 | 12.8542
LZ | OS265386Q | LZ OS2Q #2 | 23.6042 | 1800.813 | 90.0421 | 25.0611 | 40.0302 | 172.5932 | 40.1102 | 90.0229 | 95.2075 |  | 98.69 | 110.7948 | 49.9178 | 23.5343 | 555.6346 | 398.2084 | 103.4281 | 2.7672 | 103.0239 | 0.7359 |  |  |  | 90.0317 | 83.9928 | 1.5041 | 0.7359 | 0.0008 | 12.8528
LZ | OS265386Q | LZ OS2Q #2 | 23.7042 | 1799.31 | 89.9919 | 24.9451 | 40.0352 | 172.7896 | 39.8978 | 90.0056 | 95.2071 |  | 98.7013 | 108.0654 | 51.2229 | 23.534 | 557.1959 | 398.5532 | 103.4172 | 2.756 | 103.0504 | 0.7375 |  |  |  | 89.9883 | 84.0536 | 1.499 | 0.7359 | 0.0008 | 12.854
LZ | OS265386Q | LZ OS2Q #2 | 23.8042 | 1799.414 | 89.9745 | 24.9245 | 40.0353 | 172.6197 | 39.9336 | 90.0037 | 95.1915 |  | 98.691 | 114.9971 | 51.4679 | 23.5343 | 569.529 | 398.5532 | 103.4295 | 2.7688 | 103.0897 | 0.7359 |  |  |  | 89.9847 | 84.0433 | 1.5016 | 0.7359 | 0.0008 | 12.8535
LZ | OS265386Q | LZ OS2Q #2 | 23.9042 | 1800.07 | 90.0371 | 25.0049 | 40.0772 | 172.816 | 40.0269 | 90.0082 | 95.2156 |  | 98.7117 | 114.167 | 47.4731 | 23.5343 | 564.0414 | 398.2084 | 103.4411 | 2.7685 | 103.1383 | 0.7359 |  |  |  | 90.0457 | 84.1303 | 1.5027 | 0.7375 | 0.0008 | 12.611
LZ | OS265386Q | LZ OS2Q #2 | 24.0042 | 1799.447 | 89.9723 | 24.9457 | 40.031 | 172.7236 | 39.9834 | 90.0002 | 95.2062 |  | 98.69 | 107.5328 | 49.5341 | 23.5343 | 550.9308 | 398.2084 | 103.4863 | 2.757 | 103.1445 | 0.7359 |  |  |  | 90.0031 | 84.0424 | 1.5024 | 0.7359 | 0.0008 | 12.8538
LZ | OS265386Q | LZ OS2Q #2 | 24.1042 | 1799.21 | 89.9807 | 25.0147 | 39.9662 | 173.0212 | 40.024 | 90.0035 | 95.1983 |  | 98.69 | 109.0095 | 49.0342 | 23.0024 | 556.3222 | 398.5532 | 103.4591 | 2.7461 | 103.0825 | 0.7359 |  |  |  | 90.0144 | 84.0424 | 1.5025 | 0.7359 | 0.0008 | 12.8518
LZ | OS265386Q | LZ OS2Q #2 | 24.2042 | 1801.291 | 90.0174 | 24.8823 | 40.0555 | 172.9531 | 39.9626 | 90.0083 | 95.1869 |  | 98.66 | 108.0268 | 55.2095 | 23.1918 | 572.2486 | 398.5532 | 103.4572 | 2.7604 | 103.0359 | 0.7359 |  |  |  | 90.0013 | 84.0123 | 1.5037 | 0.7359 | 0.0008 | 12.8553
LZ | OS265386Q | LZ OS2Q #2 | 24.3042 | 1800.996 | 89.9828 | 24.8788 | 39.9342 | 173.2654 | 40.1372 | 89.9562 | 95.1792 |  | 98.66 | 102.0762 | 56.159 | 23.2791 | 566.4114 | 398.2084 | 103.5187 | 2.7481 | 103.0262 | 0.7359 |  |  |  | 89.9505 | 83.9748 | 1.4983 | 0.7359 | 0.0008 | 12.8586
LZ | OS265386Q | LZ OS2Q #2 | 24.4042 | 1800.253 | 89.9967 | 25.0322 | 40.049 | 172.8435 | 40.0367 | 89.9933 | 95.2101 |  | 98.6453 | 108.9254 | 52.6195 | 23.5312 | 555.5054 | 398.2084 | 103.4998 | 2.7561 | 103.0551 | 0.7359 |  |  |  | 90.0056 | 83.999 | 1.4987 | 0.7359 | 0.0008 | 12.8566
LZ | OS265386Q | LZ OS2Q #2 | 24.5042 | 1800.137 | 90.0104 | 24.9999 | 40.0452 | 172.8267 | 39.8712 | 89.9892 | 95.2465 |  | 98.63 | 114.2181 | 54.2045 | 23.0444 | 560.0576 | 398.2084 | 103.5349 | 2.7555 | 103.0149 | 0.7359 |  |  |  | 90.003 | 84.0472 | 1.5021 | 0.7359 | 0.0008 | 12.8528
LZ | OS265386Q | LZ OS2Q #2 | 24.6042 | 1800.124 | 90.0309 | 25.0127 | 40.0481 | 172.8535 | 39.9929 | 89.9986 | 95.2103 |  | 98.6205 | 105.2507 | 52.0321 | 23.4185 | 566.7378 | 397.8637 | 103.5143 | 2.7506 | 102.9595 | 0.7359 |  |  |  | 90.0271 | 84.0749 | 1.4977 | 0.7344 | 0.0008 | 13.0913
LZ | OS265386Q | LZ OS2Q #2 | 24.7042 | 1800.218 | 89.9717 | 24.96 | 40.0421 | 173.0756 | 40.0211 | 89.9664 | 95.1858 |  | 98.6 | 106.3097 | 52.5238 | 23.5343 | 570.1446 | 397.8637 | 103.5376 | 2.7581 | 102.7775 | 0.7359 |  |  |  | 89.9945 | 84.0034 | 1.4988 | 0.7359 | 0.0008 | 12.855
LZ | OS265386Q | LZ OS2Q #2 | 24.8042 | 1799.936 | 90.0179 | 24.9428 | 39.9628 | 172.8509 | 40.0598 | 90.0278 | 95.1812 |  | 98.6 | 105.8578 | 49.4064 | 23.5346 | 564.5343 | 398.2084 | 103.5712 | 2.8081 | 102.9855 | 0.7359 |  |  |  | 90.0182 | 84.1162 | 1.4995 | 0.736 | 0.0008 | 12.8503
LZ | OS265386Q | LZ OS2Q #2 | 24.9042 | 1798.876 | 90.0343 | 24.8662 | 40.0718 | 172.9617 | 39.9725 | 89.9934 | 95.181 |  | 98.6 | 106.9196 | 52.9093 | 23.5312 | 554.3323 | 398.2084 | 103.619 | 2.7998 | 103.0271 | 0.7359 |  |  |  | 89.9547 | 84.1027 | 1.4974 | 0.7359 | 0.0008 | 12.8533
LZ | OS265386Q | LZ OS2Q #2 | 25.0042 | 1800.284 | 89.9824 | 24.8537 | 40.0262 | 172.9172 | 40.0262 | 90.0243 | 95.2207 |  | 98.5999 | 103.6846 | 55.657 | 23.5343 | 557.2958 | 398.2084 | 103.5946 | 2.7532 | 103.0898 | 0.7359 |  |  |  | 89.9833 | 84.0544 | 1.5 | 0.7359 | 0.0008 | 12.8554
LZ | OS265386Q | LZ OS2Q #2 | 25.1042 | 1799.678 | 89.983 | 24.8921 | 39.9806 | 173.1567 | 40.0002 | 90.021 | 95.1864 |  | 98.57 | 111.9642 | 52.844 | 23.3666 | 571.5275 | 398.8979 | 103.4464 | 2.7513 | 103.8245 | 0.7359 |  |  |  | 90.0005 | 84.2193 | 1.4959 | 0.736 | 0.0008 | 12.8499
LZ | OS265386Q | LZ OS2Q #2 | 25.2042 | 1800.597 | 89.995 | 24.9163 | 39.9662 | 172.9325 | 39.9738 | 89.9992 | 95.1808 |  | 98.57 | 105.4853 | 52.9137 | 23.4369 | 568.1394 | 398.2084 | 103.502 | 2.7526 | 103.1984 | 0.7359 |  |  |  | 89.9861 | 84.1775 | 1.4971 | 0.736 | 0.0008 | 12.8506
LZ | OS265386Q | LZ OS2Q #2 | 25.3042 | 1800.395 | 90.0186 | 24.9559 | 40.0023 | 173.0974 | 40.0466 | 90.0117 | 95.2047 |  | 98.57 | 104.6883 | 53.891 | 23.2824 | 555.3428 | 397.8637 | 102.9886 | 2.7467 | 103.1009 | 0.7359 |  |  |  | 89.9997 | 84.0754 | 1.5008 | 0.736 | 0.0008 | 12.8507
LZ | OS265386Q | LZ OS2Q #2 | 25.4042 | 1799.988 | 89.9923 | 24.9988 | 40.033 | 172.8358 | 39.9965 | 89.9953 | 95.2282 |  | 98.54 | 120.7169 | 53.05 | 23.5343 | 559.2757 | 397.8637 | 103.1631 | 2.7518 | 102.9869 | 0.7359 |  |  |  | 89.9947 | 84.0454 | 1.4999 | 0.7359 | 0.0008 | 12.8545
LZ | OS265386Q | LZ OS2Q #2 | 25.5042 | 1799.949 | 90.0113 | 24.7858 | 39.9773 | 173.1073 | 40.0035 | 90.016 | 95.2465 |  | 98.51 | 105.2763 | 55.1733 | 23.5328 | 572.6783 | 397.8637 | 103.1728 | 2.7537 | 102.9052 | 0.7344 |  |  |  | 90.0373 | 84.0048 | 1.4964 | 0.7344 | 0.0008 | 13.0902
LZ | OS265386Q | LZ OS2Q #2 | 25.6042 | 1799.988 | 90.0243 | 24.8207 | 39.9775 | 173.2217 | 39.998 | 89.9799 | 95.2099 |  | 98.51 | 105.3901 | 50.3045 | 23.5343 | 564.0152 | 397.8637 | 103.1338 | 2.7616 | 102.8279 | 0.7344 |  |  |  | 90.0029 | 83.9876 | 1.5019 | 0.7344 | 0.0008 | 13.0918
LZ | OS265386Q | LZ OS2Q #2 | 25.7042 | 1799.121 | 89.9751 | 24.7336 | 39.9773 | 173.0856 | 39.9929 | 90.0095 | 95.1783 |  | 98.54 | 111.7186 | 46.0143 | 22.8926 | 551.5886 | 397.8637 | 103.262 | 2.7492 | 102.772 | 0.7344 |  |  |  | 89.997 | 84.0454 | 1.5018 | 0.7359 | 0.0008 | 12.8517
LZ | OS265386Q | LZ OS2Q #2 | 25.8042 | 1799.649 | 90.0255 | 24.7792 | 40.0651 | 172.8392 | 39.9748 | 90.021 | 95.2444 |  | 98.51 | 104.3549 | 54.2886 | 23.5165 | 553.1118 | 397.8637 | 103.2396 | 2.7577 | 102.8564 | 0.7359 |  |  |  | 89.9884 | 84.0154 | 1.4992 | 0.7359 | 0.0008 | 12.8515
LZ | OS265386Q | LZ OS2Q #2 | 25.9042 | 1799.036 | 90.0077 | 24.8524 | 40.0193 | 173.0912 | 40.0212 | 90.0079 | 95.1737 |  | 98.51 | 97.6675 | 53.9537 | 22.8397 | 564.3256 | 398.2084 | 103.139 | 2.7494 | 102.944 | 0.7359 |  |  |  | 89.9943 | 84.0154 | 1.5047 | 0.7359 | 0.0008 | 12.852
LZ | OS265386Q | LZ OS2Q #2 | 26.0042 | 1800.393 | 89.9892 | 24.868 | 40.0445 | 173.177 | 39.9388 | 90.0103 | 95.1955 |  | 98.51 | 112.3945 | 54.8596 | 23.5343 | 573.0818 | 397.8637 | 103.2303 | 2.7531 | 103.0951 | 0.7359 |  |  |  | 89.9884 | 84.0155 | 1.5007 | 0.7359 | 0.0008 | 12.8536
LZ | OS265386Q | LZ OS2Q #2 | 26.1042 | 1800.042 | 90.007 | 24.9967 | 40.0223 | 173.0223 | 40.0228 | 90.0031 | 95.1923 |  | 98.5323 | 112.8679 | 54.214 | 22.8452 | 555.2094 | 397.8637 | 103.1853 | 2.8041 | 103.0006 | 0.7359 |  |  |  | 89.9982 | 84.0335 | 1.5034 | 0.7359 | 0.0008 | 12.854
LZ | OS265386Q | LZ OS2Q #2 | 26.2042 | 1799.745 | 89.9783 | 25.1787 | 39.9243 | 173.0751 | 39.9554 | 89.9926 | 95.199 |  | 98.54 | 109.7516 | 51.4569 | 22.9974 | 559.2972 | 397.8637 | 103.1975 | 2.751 | 102.9828 | 0.7344 |  |  |  | 89.9784 | 84.0008 | 1.4981 | 0.7359 | 0.0008 | 12.8578
LZ | OS265386Q | LZ OS2Q #2 | 26.3042 | 1800.177 | 90.0018 | 25.1385 | 40.0037 | 173.1973 | 40.031 | 89.9984 | 95.1752 |  | 98.51 | 117.97 | 52.6156 | 23.3818 | 563.7511 | 397.519 | 103.2946 | 2.7517 | 102.7697 | 0.7344 |  |  |  | 90.0108 | 84.0218 | 1.5 | 0.7344 | 0.0008 | 13.0917
LZ | OS265386Q | LZ OS2Q #2 | 26.4042 | 1799.811 | 90 | 25.0065 | 40.0192 | 172.9433 | 40.0439 | 89.9728 | 95.1952 |  | 98.51 | 115.735 | 54.5699 | 22.9177 | 573.1749 | 397.8637 | 103.3304 | 2.7283 | 102.8146 | 0.7359 |  |  |  | 90.007 | 84.0154 | 1.5009 | 0.7359 | 0.0008 | 12.853
LZ | OS265386Q | LZ OS2Q #2 | 26.5042 | 1799.472 | 89.9868 | 25.0097 | 40.01 | 173.2232 | 39.9691 | 89.9968 | 95.2146 |  | 98.51 | 106.1274 | 53.502 | 23.5261 | 553.5651 | 397.519 | 103.1928 | 2.7566 | 102.8285 | 0.7359 |  |  |  | 90.0056 | 84.0154 | 1.5036 | 0.7359 | 0.0008 | 12.8536
LZ | OS265386Q | LZ OS2Q #2 | 26.6042 | 1799.731 | 90.0524 | 24.9406 | 40.0429 | 173.2666 | 40.0849 | 90.0378 | 95.2086 |  | 98.51 | 112.1392 | 53.3604 | 23.152 | 567.1169 | 397.8637 | 103.3918 | 2.7482 | 102.9859 | 0.7359 |  |  |  | 90.0319 | 84.0154 | 1.5012 | 0.736 | 0.0008 | 12.8483
LZ | OS265386Q | LZ OS2Q #2 | 26.7042 | 1800.936 | 89.9682 | 24.8344 | 40.0099 | 172.971 | 39.9994 | 89.9561 | 95.1558 |  | 98.51 | 106.8392 | 55.1859 | 23.0262 | 569.4382 | 397.8637 | 103.3241 | 2.7558 | 103.034 | 0.7359 |  |  |  | 90.0073 | 84.0154 | 1.4987 | 0.7359 | 0.0008 | 12.855
LZ | OS265386Q | LZ OS2Q #2 | 26.8042 | 1800.196 | 89.9813 | 24.8275 | 39.9825 | 173.1776 | 39.9596 | 90.0117 | 95.1683 |  | 98.51 | 110.1212 | 52.2572 | 23.4632 | 562.1978 | 397.8637 | 103.3582 | 2.7613 | 103.0897 | 0.7344 |  |  |  | 89.9975 | 84.1175 | 1.5002 | 0.736 | 0.0008 | 12.8474
LZ | OS265386Q | LZ OS2Q #2 | 26.9042 | 1800.263 | 90.0022 | 24.703 | 39.9756 | 173.0203 | 40.0393 | 90.01 | 95.2292 |  | 98.51 | 110.7488 | 49.5447 | 23.0453 | 553.696 | 397.8637 | 103.2168 | 2.7629 | 103.0453 | 0.7359 |  |  |  | 89.9857 | 84.1145 | 1.4998 | 0.7344 | 0.0008 | 13.0925
LZ | OS265386Q | LZ OS2Q #2 | 27.0042 | 1799.504 | 89.9869 | 24.7908 | 40.0477 | 173.1764 | 39.9544 | 90.0134 | 95.1845 |  | 98.51 | 107.4681 | 54.3714 | 23.4753 | 562.1965 | 397.519 | 103.4055 | 2.7754 | 102.8903 | 0.7359 |  |  |  | 89.9433 | 84.0154 | 1.5022 | 0.7344 | 0.0008 | 13.0957
LZ | OS265386Q | LZ OS2Q #2 | 27.1042 | 1800.52 | 90.0185 | 24.761 | 40.0471 | 173.0849 | 40.054 | 89.9998 | 95.1977 |  | 98.51 | 108.9499 | 51.4241 | 23.5343 | 573.6335 | 397.8637 | 103.4565 | 2.7737 | 102.9367 | 0.7344 |  |  |  | 89.9883 | 84.0154 | 1.4932 | 0.7344 | 0.0008 | 13.0924
LZ | OS265386Q | LZ OS2Q #2 | 27.2042 | 1799.224 | 89.919 | 24.894 | 39.8519 | 172.9653 | 39.9875 | 89.9936 | 95.09 |  | 98.51 | 108.6296 | 49.9031 | 23.1654 | 558.2036 | 397.8637 | 103.6111 | 2.7822 | 103.0292 | 0.7359 |  |  |  | 89.9457 | 83.9988 | 1.5009 | 0.7359 | 0.0008 | 12.8584
LZ | OS265386Q | LZ OS2Q #2 | 27.3042 | 1799.31 | 89.9792 | 24.8674 | 39.9298 | 173.0326 | 39.9603 | 89.9994 | 95.1867 |  | 98.4988 | 103.9483 | 52.3487 | 23.5343 | 558.6238 | 397.8637 | 103.6732 | 2.7852 | 103.0993 | 0.7344 |  |  |  | 90.0017 | 84.0042 | 1.5002 | 0.7344 | 0.0008 | 13.0942
LZ | OS265386Q | LZ OS2Q #2 | 27.4042 | 1800.222 | 90.0078 | 24.866 | 39.9794 | 173.086 | 40.0895 | 90.0135 | 95.1698 |  | 98.48 | 120.2641 | 53.7587 | 23.534 | 568.4141 | 397.8637 | 103.6387 | 2.7628 | 103.0597 | 0.7359 |  |  |  | 90.0255 | 83.9854 | 1.4998 | 0.7359 | 0.0008 | 12.8528
LZ | OS265386Q | LZ OS2Q #2 | 27.5042 | 1799.704 | 90.0181 | 24.8412 | 40.0906 | 172.9201 | 40.0381 | 89.9934 | 95.1775 |  | 98.48 | 111.0039 | 56.0861 | 23.5343 | 571.8486 | 397.519 | 103.7435 | 2.778 | 103.0105 | 0.7359 |  |  |  | 89.9686 | 83.9362 | 1.4974 | 0.7359 | 0.0008 | 12.8569
LZ | OS265386Q | LZ OS2Q #2 | 27.6042 | 1799.608 | 89.9675 | 24.9873 | 39.9055 | 173.034 | 39.9827 | 89.9978 | 95.2103 |  | 98.48 | 98.6708 | 46.9241 | 23.5336 | 553.933 | 397.519 | 103.7491 | 2.763 | 102.8292 | 0.7359 |  |  |  | 90.008 | 83.9854 | 1.4975 | 0.7344 | 0.0008 | 13.0942
LZ | OS265386Q | LZ OS2Q #2 | 27.7042 | 1799.847 | 90.0357 | 25.0712 | 39.9701 | 173.0485 | 40.038 | 89.9925 | 95.2089 |  | 98.5081 | 120.5619 | 51.2788 | 22.9765 | 562.6242 | 397.519 | 103.6191 | 2.762 | 102.9141 | 0.7359 |  |  |  | 90.0257 | 84.0136 | 1.5024 | 0.7344 | 0.0008 | 13.091
LZ | OS265386Q | LZ OS2Q #2 | 27.8042 | 1799.292 | 90.0226 | 25.0298 | 39.9728 | 172.8839 | 40.0137 | 90.008 | 95.1755 |  | 98.4872 | 103.5186 | 51.7714 | 23.4468 | 573.7459 | 397.8637 | 103.7234 | 2.772 | 102.9744 | 0.7344 |  |  |  | 90.029 | 83.9161 | 1.4989 | 0.7344 | 0.0008 | 13.0951
LZ | OS265386Q | LZ OS2Q #2 | 27.9042 | 1800.326 | 90.0409 | 25.0686 | 40.0044 | 173.0238 | 39.9069 | 89.9987 | 95.1853 |  | 98.4911 | 113.0422 | 51.4508 | 23.1596 | 572.4882 | 397.8637 | 103.548 | 2.7791 | 103.067 | 0.7344 |  |  |  | 90.0098 | 83.911 | 1.4996 | 0.7359 | 0.0008 | 12.8543
LZ | OS265386Q | LZ OS2Q #2 | 28.0042 | 1799.97 | 89.9479 | 25.0765 | 39.9021 | 172.9854 | 39.9467 | 89.9787 | 95.164 |  | 98.48 | 106.8637 | 48.6185 | 23.4854 | 556.6384 | 397.8637 | 103.3994 | 2.7821 | 103.0947 | 0.7344 |  |  |  | 89.9877 | 83.9649 | 1.5022 | 0.7344 | 0.0008 | 13.0964
LZ | OS265386Q | LZ OS2Q #2 | 28.1042 | 1800.074 | 90.0189 | 24.8826 | 40.0082 | 173.0773 | 40.0438 | 89.997 | 95.2036 |  | 98.48 | 116.1586 | 50.443 | 23.4412 | 558.0748 | 397.519 | 103.5835 | 2.7782 | 103.0597 | 0.7359 |  |  |  | 90.0037 | 83.9854 | 1.4972 | 0.7344 | 0.0008 | 13.0932
LZ | OS265386Q | LZ OS2Q #2 | 28.2042 | 1799.797 | 90.0086 | 24.9342 | 39.9906 | 172.9841 | 39.9795 | 89.988 | 95.181 |  | 98.48 | 116.9686 | 49.567 | 23.5179 | 576.4935 | 397.519 | 103.6061 | 2.7866 | 102.9989 | 0.7344 |  |  |  | 89.9795 | 83.892 | 1.5013 | 0.7343 | 0.0008 | 13.098
LZ | OS265386Q | LZ OS2Q #2 | 28.3042 | 1799.735 | 90.006 | 25.0475 | 39.9774 | 173.0068 | 40.0238 | 89.9972 | 95.1675 |  | 98.48 | 115.6865 | 51.4233 | 22.877 | 564.8397 | 397.519 | 103.5659 | 2.7579 | 102.8703 | 0.7344 |  |  |  | 90.0197 | 83.9854 | 1.5018 | 0.7344 | 0.0008 | 13.0917
LZ | OS265386Q | LZ OS2Q #2 | 28.4042 | 1799.521 | 90.0095 | 25.0489 | 39.9805 | 173.2614 | 40.0316 | 90.0147 | 95.1855 |  | 98.48 | 111.811 | 48.1234 | 23.5204 | 557.2737 | 397.519 | 103.532 | 2.7714 | 102.8162 | 0.7344 |  |  |  | 90.0242 | 83.9854 | 1.5029 | 0.7344 | 0.0008 | 13.0879
LZ | OS265386Q | LZ OS2Q #2 | 28.5042 | 1799.981 | 89.9517 | 24.9097 | 40.0082 | 173.0482 | 39.8954 | 89.9999 | 95.1549 |  | 98.48 | 102.303 | 53.7221 | 22.8486 | 566.6445 | 397.8637 | 103.608 | 2.773 | 103.1773 | 0.7344 |  |  |  | 89.9929 | 84.0855 | 1.4978 | 0.7344 | 0.0008 | 13.0961
LZ | OS265386Q | LZ OS2Q #2 | 28.6042 | 1800.554 | 89.9925 | 24.8985 | 40.0056 | 173.149 | 39.9565 | 90.0102 | 95.1922 |  | 98.4693 | 104.204 | 53.2554 | 22.897 | 572.3597 | 397.8637 | 103.6185 | 2.7603 | 103.0257 | 0.7359 |  |  |  | 89.9787 | 84.0768 | 1.4996 | 0.7344 | 0.0008 | 13.094
LZ | OS265386Q | LZ OS2Q #2 | 28.7042 | 1799.828 | 90.0277 | 24.9889 | 39.9249 | 173.0537 | 40.0487 | 89.9998 | 95.1672 |  | 98.4744 | 100.2365 | 49.8195 | 23.5014 | 573.5776 | 397.519 | 103.7796 | 2.788 | 102.9337 | 0.7344 |  |  |  | 89.9906 | 83.9798 | 1.5015 | 0.7344 | 0.0008 | 13.0951
LZ | OS265386Q | LZ OS2Q #2 | 28.8042 | 1800.757 | 90.0308 | 25.0216 | 40.0024 | 173.2502 | 39.9363 | 89.9927 | 95.1818 |  | 98.45 | 108.6479 | 45.7173 | 22.8397 | 558.3624 | 397.519 | 103.7725 | 2.7729 | 102.9674 | 0.7344 |  |  |  | 90.0318 | 84.0575 | 1.5003 | 0.7344 | 0.0008 | 13.089
LZ | OS265386Q | LZ OS2Q #2 | 28.9042 | 1799.947 | 89.966 | 24.9484 | 39.9759 | 173.1871 | 39.9707 | 89.9836 | 95.1716 |  | 98.45 | 109.5876 | 48.71 | 23.0494 | 554.7075 | 397.8637 | 103.6196 | 2.7717 | 103.0714 | 0.7344 |  |  |  | 89.9675 | 84.0575 | 1.5013 | 0.7343 | 0.0008 | 13.0981
LZ | OS265386Q | LZ OS2Q #2 | 29.0042 | 1799.819 | 90.0048 | 24.8867 | 40.0274 | 173.0076 | 40.0608 | 89.9998 | 95.1634 |  | 98.45 | 101.782 | 51.2399 | 23.5342 | 573.5623 | 397.519 | 103.7583 | 2.7819 | 103.172 | 0.7344 |  |  |  | 89.9873 | 84.0575 | 1.4927 | 0.7344 | 0.0008 | 13.0893
LZ | OS265386Q | LZ OS2Q #2 | 29.1042 | 1800.113 | 90.029 | 24.9338 | 40.0296 | 173.2631 | 39.9507 | 90.0022 | 95.205 |  | 98.48 | 113.655 | 46.1298 | 23.5324 | 569.4898 | 397.8637 | 103.6041 | 2.7753 | 103.1913 | 0.7344 |  |  |  | 90.04 | 84.0875 | 1.5022 | 0.7359 | 0.0008 | 12.851
LZ | OS265386Q | LZ OS2Q #2 | 29.2042 | 1799.548 | 89.9512 | 25.0257 | 40.0163 | 173.0184 | 39.951 | 89.9911 | 95.1535 |  | 98.48 | 108.2207 | 56.0974 | 23.4803 | 554.5372 | 397.519 | 103.7055 | 2.7701 | 103.1187 | 0.7344 |  |  |  | 89.9494 | 83.6792 | 1.4983 | 0.7344 | 0.0008 | 13.096
LZ | OS265386Q | LZ OS2Q #2 | 29.3042 | 1799.486 | 90.0064 | 24.9119 | 39.9396 | 172.9566 | 40.0801 | 90.0087 | 95.1493 |  | 98.48 | 107.6539 | 49.1863 | 23.3604 | 562.3134 | 397.519 | 103.7856 | 2.8014 | 102.9484 | 0.7344 |  |  |  | 89.9923 | 83.6793 | 1.496 | 0.7344 | 0.0008 | 13.0904
LZ | OS265386Q | LZ OS2Q #2 | 29.4042 | 1799.758 | 89.9953 | 24.9244 | 40.033 | 173.0113 | 40.0403 | 90.0324 | 95.1525 |  | 98.51 | 112.8561 | 48.3868 | 23.5343 | 570.3156 | 397.519 | 103.576 | 2.7892 | 103.0341 | 0.7344 |  |  |  | 90.0293 | 83.7092 | 1.4966 | 0.7328 | 0.0008 | 13.337
LZ | OS265386Q | LZ OS2Q #2 | 29.5042 | 1800.467 | 90.0203 | 24.9247 | 40.0336 | 173.1967 | 39.9381 | 89.991 | 95.1796 |  | 98.51 | 105.3861 | 52.0432 | 23.5311 | 573.6002 | 397.519 | 103.613 | 2.7902 | 103.076 | 0.7344 |  |  |  | 90.0307 | 84.1175 | 1.5034 | 0.736 | 0.0008 | 12.8441
LZ | OS265386Q | LZ OS2Q #2 | 29.6042 | 1799.454 | 90.0011 | 24.9221 | 39.9481 | 172.9562 | 40.0614 | 89.9673 | 95.1601 |  | 98.51 | 104.3871 | 55.5922 | 23.4672 | 568.6052 | 397.8637 | 103.7044 | 2.7843 | 103.1186 | 0.7344 |  |  |  | 89.9864 | 84.017 | 1.5049 | 0.7344 | 0.0008 | 13.0952
LZ | OS265386Q | LZ OS2Q #2 | 29.7042 | 1800.203 | 89.9993 | 25.0419 | 39.9588 | 173.1012 | 39.9714 | 90.0159 | 95.1821 |  | 98.51 | 121.8585 | 53.1685 | 22.8461 | 556.0632 | 397.519 | 103.5108 | 2.7732 | 103.1258 | 0.7359 |  |  |  | 89.9875 | 84.0427 | 1.4953 | 0.7359 | 0.0008 | 12.8529
LZ | OS265386Q | LZ OS2Q #2 | 29.8042 | 1800.822 | 89.9789 | 25.1167 | 39.9221 | 173.422 | 39.854 | 89.99 | 95.1611 |  | 98.51 | 108.7173 | 54.1702 | 22.8399 | 563.3387 | 397.519 | 103.5415 | 2.7741 | 103.1172 | 0.7344 |  |  |  | 90.002 | 84.0154 | 1.5021 | 0.7344 | 0.0008 | 13.0913
LZ | OS265386Q | LZ OS2Q #2 | 29.9042 | 1799.793 | 90.0053 | 25.0048 | 40.0371 | 173.0895 | 39.9817 | 90.0014 | 95.157 |  | 98.51 | 105.0256 | 49.411 | 23.5342 | 573.3653 | 397.519 | 103.5702 | 2.7759 | 103.1105 | 0.7359 |  |  |  | 89.9844 | 84.0174 | 1.496 | 0.7359 | 0.0008 | 12.8544
LZ | OS265386Q | LZ OS2Q #2 | 30.0042 | 1799.455 | 90.0364 | 25.0865 | 40.0292 | 172.911 | 40.0663 | 89.9908 | 95.13 |  | 98.51 | 116.1682 | 48.691 | 23.4046 | 563.8812 | 397.519 | 103.5411 | 2.7873 | 103.0757 | 0.7359 |  |  |  | 89.9841 | 83.9644 | 1.4993 | 0.7344 | 0.0008 | 13.0958
LZ | OS265386Q | LZ OS2Q #2 | 30.1042 | 1799.649 | 89.9825 | 25.1246 | 39.9973 | 173.1737 | 39.9542 | 89.9924 | 95.1724 |  | 98.51 | 107.5881 | 50.4872 | 22.8397 | 555.9169 | 397.519 | 103.6609 | 2.7796 | 102.9818 | 0.7359 |  |  |  | 89.9952 | 84.0154 | 1.4995 | 0.7344 | 0.0008 | 13.0908
LZ | OS265386Q | LZ OS2Q #2 | 30.2042 | 1799.834 | 90.0078 | 25.0617 | 40.0252 | 173.2001 | 40.0108 | 89.9948 | 95.1852 |  | 98.51 | 111.4502 | 52.5273 | 23.05 | 566.0229 | 397.1742 | 103.7646 | 2.7852 | 102.8532 | 0.7344 |  |  |  | 90.0367 | 84.1175 | 1.4983 | 0.7344 | 0.0008 | 13.0906
LZ | OS265386Q | LZ OS2Q #2 | 30.3042 | 1800.111 | 89.9524 | 24.9704 | 39.9463 | 172.8662 | 39.9411 | 89.971 | 95.1656 |  | 98.51 | 109.8466 | 50.5995 | 23.4673 | 573.4678 | 397.1742 | 103.5845 | 2.7822 | 102.9158 | 0.7344 |  |  |  | 89.9639 | 84.0155 | 1.4985 | 0.7344 | 0.0008 | 13.0931
LZ | OS265386Q | LZ OS2Q #2 | 30.4042 | 1799.151 | 89.9977 | 24.8709 | 39.9933 | 172.9717 | 40.0345 | 89.9982 | 95.1585 |  | 98.5099 | 104.2428 | 45.8253 | 23.4676 | 568.1923 | 397.1742 | 103.3773 | 2.7901 | 102.9783 | 0.7359 |  |  |  | 90.0005 | 84.0653 | 1.5 | 0.7344 | 0.0008 | 13.0927
LZ | OS265386Q | LZ OS2Q #2 | 30.5042 | 1799.711 | 90.0117 | 24.939 | 39.9616 | 173.1376 | 39.9466 | 89.9983 | 95.1716 |  | 98.51 | 113.8089 | 55.18 | 23.4185 | 557.6702 | 397.519 | 103.5542 | 2.8009 | 103.0619 | 0.7359 |  |  |  | 90.0224 | 84.0664 | 1.5003 | 0.7344 | 0.0008 | 13.0938
LZ | OS265386Q | LZ OS2Q #2 | 30.6042 | 1799.739 | 90.0078 | 24.9532 | 40.0926 | 172.9395 | 40.0411 | 90.0082 | 95.2046 |  | 98.51 | 107.9559 | 48.0059 | 23.0121 | 557.7866 | 397.1742 | 103.4837 | 2.7854 | 103.0827 | 0.7344 |  |  |  | 89.989 | 84.0154 | 1.5023 | 0.7343 | 0.0008 | 13.098
LZ | OS265386Q | LZ OS2Q #2 | 30.7042 | 1799.615 | 89.9599 | 24.9483 | 39.9447 | 173.0959 | 40.057 | 89.9675 | 95.1805 |  | 98.51 | 113.0129 | 47.4249 | 23.5269 | 576.0058 | 397.519 | 103.6748 | 2.7878 | 103.034 | 0.7344 |  |  |  | 89.951 | 83.9692 | 1.4956 | 0.7343 | 0.0008 | 13.0977
LZ | OS265386Q | LZ OS2Q #2 | 30.8042 | 1800.036 | 90.0156 | 24.9541 | 39.9524 | 173.3734 | 39.947 | 90.0009 | 95.2066 |  | 98.497 | 106.5572 | 55.9508 | 22.833 | 559.5123 | 397.1742 | 103.7243 | 2.767 | 102.9431 | 0.7344 |  |  |  | 90.0357 | 84.0534 | 1.4954 | 0.7344 | 0.0008 | 13.0891
LZ | OS265386Q | LZ OS2Q #2 | 30.9042 | 1800.088 | 90.0279 | 24.8981 | 39.9889 | 173.5829 | 40.1657 | 90.0638 | 95.2329 |  | 98.48 | 102.7517 | 45.4442 | 22.8334 | 574.4888 | 399.5874 | 103.5993 | 2.7672 | 104.995 | 0.7344 |  |  |  | 90.0516 | 85.102 | 1.5056 | 0.736 | 0.0008 | 12.8482
LZ | OS265386Q | LZ OS2Q #2 | 31.0042 | 1799.668 | 90.0212 | 24.997 | 40.2368 | 173.0838 | 40.0608 | 90.0074 | 95.192 |  | 98.48 | 110.4566 | 46.7483 | 22.9247 | 574.7444 | 397.1742 | 103.5452 | 2.8353 | 102.9121 | 0.7328 |  |  |  | 89.9711 | 83.4751 | 1.5005 | 0.7328 | 0.0008 | 13.3377
LZ | OS265386Q | LZ OS2Q #2 | 31.1042 | 1800.241 | 89.9992 | 24.9842 | 40.15 | 173.0427 | 40.0787 | 89.9857 | 95.2107 |  | 98.48 | 110.8121 | 52.094 | 23.1517 | 563.4766 | 397.1742 | 103.6996 | 2.8412 | 102.8778 | 0.7328 |  |  |  | 89.9774 | 83.169 | 1.4955 | 0.7328 | 0.0008 | 13.3361
LZ | OS265386Q | LZ OS2Q #2 | 31.2042 | 1799.613 | 89.9782 | 25.1038 | 39.8886 | 173.17 | 40.0334 | 89.9683 | 95.192 |  | 98.48 | 112.5013 | 47.8715 | 23.5073 | 557.6301 | 397.1742 | 103.716 | 2.8551 | 102.8649 | 0.7359 |  |  |  | 90.0103 | 84.0479 | 1.5018 | 0.7344 | 0.0008 | 13.0927
LZ | OS265386Q | LZ OS2Q #2 | 31.3042 | 1799.026 | 90.0029 | 25.0524 | 39.9463 | 173.1615 | 39.8493 | 90.0239 | 95.153 |  | 98.48 | 102.5331 | 45.8683 | 22.8397 | 561.5008 | 397.1742 | 103.7227 | 2.8455 | 102.8579 | 0.7344 |  |  |  | 90.0066 | 84.1899 | 1.5027 | 0.7344 | 0.0008 | 13.0873
LZ | OS265386Q | LZ OS2Q #2 | 31.4042 | 1799.674 | 89.9825 | 25.0588 | 39.9185 | 172.8946 | 39.9476 | 90.0085 | 95.143 |  | 98.5395 | 113.3876 | 48.2744 | 23.5343 | 577.3446 | 396.8295 | 103.814 | 2.8429 | 102.8688 | 0.7344 |  |  |  | 90.0489 | 84.3011 | 1.4971 | 0.7344 | 0.0008 | 13.0896
LZ | OS265386Q | LZ OS2Q #2 | 31.5042 | 1800.476 | 90.0442 | 24.9901 | 39.9914 | 172.9162 | 40.0869 | 89.9954 | 95.1812 |  | 98.54 | 107.5215 | 44.5012 | 23.3801 | 574.3032 | 397.1742 | 103.7709 | 2.8385 | 102.9332 | 0.7344 |  |  |  | 90.0072 | 84.3006 | 1.5023 | 0.7344 | 0.0008 | 13.0899
LZ | OS265386Q | LZ OS2Q #2 | 31.6042 | 1800.071 | 89.9568 | 24.8441 | 39.9593 | 172.7769 | 40.0774 | 89.9666 | 95.1922 |  | 98.54 | 103.1364 | 48.8277 | 23.386 | 557.7569 | 397.1742 | 103.6786 | 2.8628 | 102.8902 | 0.7344 |  |  |  | 89.9763 | 84.0997 | 1.5005 | 0.7343 | 0.0008 | 13.0985
LZ | OS265386Q | LZ OS2Q #2 | 31.7042 | 1799.726 | 90.0135 | 24.8072 | 39.9538 | 172.9964 | 39.9312 | 90.0172 | 95.1642 |  | 98.5217 | 113.6629 | 55.2089 | 22.8397 | 562.3151 | 397.1742 | 103.6441 | 2.8563 | 102.8998 | 0.7344 |  |  |  | 90.0202 | 83.976 | 1.4992 | 0.7344 | 0.0008 | 13.0918
LZ | OS265386Q | LZ OS2Q #2 | 31.8042 | 1799.537 | 89.9826 | 24.8739 | 39.9399 | 173.1516 | 39.9835 | 89.9679 | 95.1781 |  | 98.54 | 118.5224 | 47.8327 | 23.5343 | 576.4965 | 397.1742 | 103.7913 | 2.8507 | 102.953 | 0.7344 |  |  |  | 90.0382 | 84.0389 | 1.4982 | 0.7344 | 0.0008 | 13.0922
LZ | OS265386Q | LZ OS2Q #2 | 31.9042 | 1800.355 | 89.9991 | 24.9656 | 39.9677 | 173.0038 | 39.9829 | 89.998 | 95.1696 |  | 98.54 | 119.2574 | 51.0383 | 23.4903 | 563.1401 | 397.1742 | 103.7934 | 2.8497 | 103.0298 | 0.7344 |  |  |  | 90.0157 | 84.0454 | 1.5007 | 0.7344 | 0.0008 | 13.0925
LZ | OS265386Q | LZ OS2Q #2 | 32.0042 | 1799.868 | 90.0129 | 25.1275 | 40.0154 | 172.8673 | 39.9863 | 90.0068 | 95.2223 |  | 98.51 | 99.5305 | 45.2139 | 23.3671 | 556.9548 | 397.1742 | 103.7921 | 2.8454 | 102.9992 | 0.7328 |  |  |  | 90.0202 | 83.9644 | 1.5018 | 0.7344 | 0.0008 | 13.0923
LZ | OS265386Q | LZ OS2Q #2 | 32.1042 | 1801.12 | 89.9863 | 25.0484 | 39.9214 | 173.0305 | 40.0412 | 90.0103 | 95.1677 |  | 98.51 | 111.216 | 55.8248 | 22.8397 | 570.6143 | 397.1742 | 103.6293 | 2.8456 | 102.9784 | 0.7344 |  |  |  | 89.9789 | 83.8623 | 1.4987 | 0.7343 | 0.0008 | 13.0974
LZ | OS265386Q | LZ OS2Q #2 | 32.2042 | 1800.611 | 90.0837 | 25.1028 | 40.2435 | 173.0809 | 40.0055 | 90.0426 | 95.2363 |  | 98.51 | 104.1306 | 50.7103 | 23.44 | 575.5911 | 396.8295 | 103.5546 | 2.8471 | 102.9761 | 0.7344 |  |  |  | 90.0785 | 84.0142 | 1.499 | 0.7344 | 0.0008 | 13.0863
LZ | OS265386Q | LZ OS2Q #2 | 32.3042 | 1799.797 | 89.9936 | 25.0507 | 40.1119 | 173.0469 | 40.0205 | 89.9839 | 95.1828 |  | 98.509 | 110.7271 | 45.7222 | 23.5098 | 563.8844 | 396.8295 | 103.5677 | 2.8593 | 102.835 | 0.7344 |  |  |  | 89.9666 | 83.8764 | 1.4908 | 0.7328 | 0.0008 | 13.3403
LZ | OS265386Q | LZ OS2Q #2 | 32.4042 | 1800.365 | 89.9737 | 25.0356 | 39.9319 | 172.9731 | 39.9508 | 90.0265 | 95.1146 |  | 98.51 | 110.5976 | 45.7864 | 22.9966 | 557.9047 | 396.8295 | 103.6219 | 2.8562 | 102.8108 | 0.7344 |  |  |  | 89.9615 | 83.9134 | 1.5028 | 0.7343 | 0.0008 | 13.1023
LZ | OS265386Q | LZ OS2Q #2 | 32.5042 | 1799.857 | 90.012 | 25.0245 | 39.9359 | 172.7371 | 39.9119 | 90.0067 | 95.1632 |  | 98.51 | 105.835 | 45.7016 | 23.5343 | 571.3123 | 396.4847 | 103.6952 | 2.8596 | 102.7905 | 0.7344 |  |  |  | 90.0096 | 83.9963 | 1.5015 | 0.7344 | 0.0008 | 13.0932
LZ | OS265386Q | LZ OS2Q #2 | 32.6042 | 1800.049 | 90.0168 | 25.0365 | 39.9809 | 172.9235 | 40.0677 | 90.0143 | 95.173 |  | 98.51 | 106.4374 | 46.8381 | 23.534 | 575.4393 | 396.8295 | 103.7904 | 2.8688 | 102.7838 | 0.7344 |  |  |  | 90.0481 | 83.9644 | 1.5024 | 0.7328 | 0.0008 | 13.3351
LZ | OS265386Q | LZ OS2Q #2 | 32.7042 | 1799.878 | 90.0063 | 25.0326 | 39.9785 | 172.9021 | 40.022 | 89.9933 | 95.157 |  | 98.51 | 107.9211 | 53.4863 | 23.1795 | 559.1586 | 396.8295 | 103.697 | 2.8473 | 102.7899 | 0.7344 |  |  |  | 89.9902 | 84.0083 | 1.4987 | 0.7344 | 0.0008 | 13.0912
LZ | OS265386Q | LZ OS2Q #2 | 32.8042 | 1800.546 | 90.0172 | 25.0881 | 39.9693 | 173.3079 | 40.0023 | 90.0198 | 95.1775 |  | 98.51 | 121.1001 | 52.4604 | 22.8397 | 558.2114 | 396.8295 | 103.7054 | 2.8676 | 102.7612 | 0.7344 |  |  |  | 90.0212 | 83.9644 | 1.4982 | 0.7344 | 0.0008 | 13.0921
LZ | OS265386Q | LZ OS2Q #2 | 32.9042 | 1800.105 | 90.0326 | 25.0232 | 39.9992 | 173.2191 | 40.0496 | 90.0141 | 95.1739 |  | 98.51 | 115.1185 | 49.2809 | 22.8422 | 578.1988 | 396.8295 | 103.7711 | 2.847 | 102.7849 | 0.7344 |  |  |  | 90.0188 | 83.962 | 1.4982 | 0.7344 | 0.0008 | 13.0934
LZ | OS265386Q | LZ OS2Q #2 | 33.0042 | 1799.867 | 89.9733 | 24.9233 | 39.9584 | 173.0312 | 40.0521 | 89.9778 | 95.1612 |  | 98.51 | 114.8371 | 45.4038 | 23.333 | 564.306 | 396.8295 | 103.7423 | 2.861 | 102.7717 | 0.7344 |  |  |  | 89.9693 | 83.9644 | 1.4965 | 0.7343 | 0.0008 | 13.0969
LZ | OS265386Q | LZ OS2Q #2 | 33.1042 | 1799.866 | 89.977 | 24.9103 | 40.0137 | 172.9597 | 39.9075 | 90.0091 | 95.2086 |  | 98.51 | 113.2369 | 53.1975 | 23.5325 | 558.8033 | 396.8295 | 103.7142 | 2.8763 | 102.881 | 0.7344 |  |  |  | 90.0114 | 84.0154 | 1.4945 | 0.7344 | 0.0008 | 13.0886
LZ | OS265386Q | LZ OS2Q #2 | 33.2042 | 1800.088 | 89.9821 | 24.8189 | 39.9479 | 172.9667 | 39.9981 | 89.9944 | 95.1607 |  | 98.51 | 112.888 | 47.5484 | 23.2104 | 572.4033 | 396.8295 | 103.8635 | 2.848 | 102.8677 | 0.7328 |  |  |  | 90.0266 | 84.0154 | 1.5078 | 0.7344 | 0.0008 | 13.0879
LZ | OS265386Q | LZ OS2Q #2 | 33.3042 | 1799.344 | 90.0865 | 24.9252 | 40.2086 | 173.2878 | 39.9467 | 90.0346 | 95.2076 |  | 98.5087 | 107.8394 | 48.8348 | 23.3455 | 576.2666 | 396.8295 | 103.7374 | 2.8395 | 102.9019 | 0.7344 |  |  |  | 90.0103 | 84.0141 | 1.5015 | 0.7344 | 0.0008 | 13.0919
LZ | OS265386Q | LZ OS2Q #2 | 33.4042 | 1800.501 | 89.9785 | 24.9178 | 40.1349 | 173.0053 | 40.1213 | 89.9892 | 95.2023 |  | 98.4931 | 118.4105 | 45.4904 | 23.3109 | 566.2917 | 396.8295 | 103.7586 | 2.8717 | 102.9693 | 0.7328 |  |  |  | 89.9574 | 83.9977 | 1.5081 | 0.7344 | 0.0008 | 13.0961
LZ | OS265386Q | LZ OS2Q #2 | 33.5042 | 1801.282 | 90.0459 | 24.9308 | 40.1059 | 173.1256 | 39.9749 | 89.9943 | 95.2061 |  | 98.51 | 100.9651 | 45.8056 | 22.7944 | 559.1959 | 396.8295 | 103.7918 | 2.8351 | 103.1316 | 0.7344 |  |  |  | 89.9916 | 84.0664 | 1.4999 | 0.7344 | 0.0008 | 13.0935
LZ | OS265386Q | LZ OS2Q #2 | 33.6042 | 1801.17 | 89.9512 | 24.9571 | 39.7909 | 172.878 | 40.0126 | 89.9715 | 95.1187 |  | 98.5092 | 108.0973 | 51.0621 | 23.51 | 560.9451 | 396.8295 | 103.8033 | 2.8471 | 103.075 | 0.7344 |  |  |  | 89.9764 | 84.0146 | 1.5017 | 0.7343 | 0.0008 | 13.0982
LZ | OS265386Q | LZ OS2Q #2 | 33.7042 | 1800.936 | 90.0235 | 25.0094 | 39.9062 | 172.895 | 39.9327 | 90.0167 | 95.1396 |  | 98.48 | 109.101 | 45.2993 | 22.9113 | 570.4902 | 396.8295 | 103.7287 | 2.8376 | 103.0945 | 0.7312 |  |  |  | 89.9932 | 84.0364 | 1.5078 | 0.7328 | 0.0008 | 13.3326
LZ | OS265386Q | LZ OS2Q #2 | 33.8042 | 1801.282 | 89.994 | 25.104 | 39.9575 | 172.7404 | 39.9963 | 90.0112 | 95.1606 |  | 98.4974 | 105.6421 | 50.4557 | 23.5343 | 577.0819 | 396.8295 | 103.7374 | 2.8572 | 103.2526 | 0.7344 |  |  |  | 90.0355 | 84.1558 | 1.5034 | 0.7344 | 0.0008 | 13.0926
LZ | OS265386Q | LZ OS2Q #2 | 33.9042 | 1799.864 | 89.9961 | 24.9895 | 39.9525 | 172.9729 | 40.0545 | 90.0054 | 95.1716 |  | 98.48 | 110.8723 | 54.6792 | 23.5373 | 556.3532 | 396.8295 | 103.6468 | 2.8567 | 103.1437 | 0.7344 |  |  |  | 90.0293 | 84.0875 | 1.498 | 0.7344 | 0.0008 | 13.0897
LZ | OS265386Q | LZ OS2Q #2 | 34.0042 | 1800.829 | 89.9681 | 24.8521 | 39.9555 | 172.8194 | 39.9186 | 89.9989 | 95.1659 |  | 98.48 | 102.1496 | 51.6687 | 23.5073 | 566.8681 | 397.1742 | 103.6072 | 2.868 | 103.1645 | 0.7344 |  |  |  | 90.0266 | 84.1385 | 1.5009 | 0.7344 | 0.0008 | 13.0912
LZ | OS265386Q | LZ OS2Q #2 | 34.1042 | 1800.455 | 90.0409 | 24.8251 | 39.9948 | 172.7883 | 39.9866 | 90.0099 | 95.1777 |  | 98.48 | 111.8601 | 50.6737 | 23.2007 | 576.9353 | 396.8295 | 103.7131 | 2.8288 | 103.0671 | 0.7328 |  |  |  | 90.0389 | 83.9344 | 1.5008 | 0.7328 | 0.0008 | 13.3293
LZ | OS265386Q | LZ OS2Q #2 | 34.2042 | 1799.724 | 90.04 | 24.8607 | 40.1958 | 173.2029 | 39.9686 | 90.0031 | 95.2376 |  | 98.48 | 113.4746 | 49.046 | 22.9098 | 559.4245 | 396.8295 | 103.7426 | 2.8502 | 103.0184 | 0.7328 |  |  |  | 90.0048 | 83.7813 | 1.5019 | 0.7328 | 0.0008 | 13.3341
LZ | OS265386Q | LZ OS2Q #2 | 34.3042 | 1800.215 | 90.0007 | 24.9486 | 40.1379 | 173.2027 | 40.0981 | 89.9921 | 95.1462 |  | 98.48 | 108.5716 | 47.6549 | 22.9407 | 557.5786 | 396.8295 | 103.714 | 2.8545 | 102.9977 | 0.7328 |  |  |  | 89.9191 | 83.7813 | 1.5002 | 0.7343 | 0.0008 | 13.0988
LZ | OS265386Q | LZ OS2Q #2 | 34.4042 | 1800.038 | 90.0071 | 24.9974 | 40.0745 | 173.114 | 40.0483 | 90.009 | 95.1643 |  | 98.48 | 109.7952 | 50.8239 | 23.5343 | 571.9318 | 396.4847 | 103.6737 | 2.8495 | 103.0017 | 0.7328 |  |  |  | 90.0292 | 83.7813 | 1.4981 | 0.7328 | 0.0008 | 13.3335
LZ | OS265386Q | LZ OS2Q #2 | 34.5042 | 1800.084 | 89.9403 | 25.1812 | 39.7431 | 173.0213 | 40.0728 | 89.9376 | 95.1296 |  | 98.48 | 107.2202 | 46.7659 | 23.5341 | 572.6667 | 396.8295 | 103.7464 | 2.8526 | 102.9696 | 0.7344 |  |  |  | 89.9921 | 83.8323 | 1.4995 | 0.7328 | 0.0008 | 13.3368
LZ | OS265386Q | LZ OS2Q #2 | 34.6042 | 1799.891 | 90.0064 | 25.0133 | 39.9094 | 172.7782 | 39.8792 | 89.9957 | 95.1805 |  | 98.48 | 114.514 | 49.3527 | 23.3198 | 557.046 | 396.8295 | 103.6297 | 2.8473 | 103.0899 | 0.7328 |  |  |  | 89.9766 | 83.9344 | 1.4956 | 0.7344 | 0.0008 | 13.092
LZ | OS265386Q | LZ OS2Q #2 | 34.7042 | 1799.762 | 89.9722 | 24.9651 | 39.8949 | 172.9856 | 39.9446 | 89.9856 | 95.1191 |  | 98.48 | 103.3044 | 45.4558 | 22.8699 | 560.1116 | 396.8295 | 103.9378 | 2.8495 | 103.0574 | 0.7328 |  |  |  | 89.9381 | 83.9344 | 1.4977 | 0.7328 | 0.0008 | 13.3347
LZ | OS265386Q | LZ OS2Q #2 | 34.8042 | 1799.373 | 89.9953 | 24.7785 | 39.9614 | 172.6385 | 39.9966 | 89.9969 | 95.1311 |  | 98.48 | 105.0476 | 54.1454 | 23.337 | 564.4481 | 396.8295 | 103.7002 | 2.8483 | 103.1662 | 0.7344 |  |  |  | 89.9955 | 84.1385 | 1.5002 | 0.7344 | 0.0008 | 13.091
LZ | OS265386Q | LZ OS2Q #2 | 34.9042 | 1799.543 | 90.0012 | 24.8191 | 39.9757 | 172.7264 | 39.9398 | 89.9755 | 95.1503 |  | 98.48 | 110.0784 | 56.0803 | 23.5343 | 576.5229 | 396.8295 | 103.8273 | 2.8454 | 103.1732 | 0.7344 |  |  |  | 90.041 | 84.2405 | 1.502 | 0.7344 | 0.0008 | 13.0902
LZ | OS265386Q | LZ OS2Q #2 | 35.0042 | 1799.568 | 90.0343 | 24.8458 | 39.9892 | 173.009 | 39.9226 | 89.9708 | 95.1915 |  | 98.48 | 111.5653 | 54.5372 | 23.5105 | 565.3621 | 396.8295 | 103.8846 | 2.8534 | 103.1512 | 0.7344 |  |  |  | 90.0297 | 84.2405 | 1.505 | 0.7328 | 0.0008 | 13.3348
LZ | OS265386Q | LZ OS2Q #2 | 35.1042 | 1799.913 | 90.0356 | 24.9809 | 40.1673 | 172.9964 | 39.9861 | 90.0144 | 95.1962 |  | 98.48 | 112.0327 | 49.4163 | 22.9301 | 559.057 | 396.8295 | 103.9548 | 2.8488 | 103.1232 | 0.7328 |  |  |  | 90.0011 | 84.1614 | 1.5056 | 0.7328 | 0.0008 | 13.333
LZ | OS265386Q | LZ OS2Q #2 | 35.2042 | 1800.235 | 90.0123 | 24.923 | 40.1202 | 172.9454 | 40.1123 | 89.9843 | 95.1848 |  | 98.48 | 106.7022 | 44.4558 | 23.0073 | 577.1751 | 396.4847 | 103.936 | 2.7785 | 103.0398 | 0.7344 |  |  |  | 89.9637 | 84.1376 | 1.4989 | 0.7344 | 0.0008 | 13.0962
LZ | OS265386Q | LZ OS2Q #2 | 35.3042 | 1800.157 | 90.0009 | 24.9213 | 40.0918 | 173.2328 | 40.0657 | 89.9938 | 95.1387 |  | 98.51 | 114.9046 | 45.0102 | 22.876 | 571.9899 | 396.4847 | 104.0031 | 2.8199 | 103.0425 | 0.7344 |  |  |  | 89.9818 | 84.1685 | 1.5001 | 0.7328 | 0.0008 | 13.34
LZ | OS265386Q | LZ OS2Q #2 | 35.4042 | 1800.288 | 89.9751 | 24.8223 | 39.9353 | 172.8936 | 39.9384 | 89.9635 | 95.1674 |  | 98.48 | 109.6281 | 46.726 | 23.2438 | 560.1824 | 396.8295 | 103.8791 | 2.8137 | 100.7516 | 0.7297 |  |  |  | 89.9414 | 84.0101 | 1.4975 | 0.7328 | 0.0008 | 13.3385
LZ | OS265386Q | LZ OS2Q #2 | 35.5042 | 1800.855 | 89.9792 | 24.858 | 39.8786 | 172.5636 | 39.8913 | 89.9835 | 95.1811 |  | 98.48 | 114.9725 | 44.3498 | 23.5278 | 567.5916 | 394.4163 | 103.924 | 2.8339 | 101.3887 | 0.7312 |  |  |  | 89.9194 | 82.8677 | 1.4914 | 0.7296 | 0.0008 | 13.8268
LZ | OS265386Q | LZ OS2Q #2 | 35.6042 | 1799.78 | 90.0068 | 24.9203 | 39.9589 | 172.8225 | 40.0127 | 89.9909 | 95.1514 |  | 98.4804 | 109.0573 | 52.8022 | 23.5343 | 576.0451 | 396.4847 | 103.8209 | 2.8534 | 103.0913 | 0.7422 |  |  |  | 90.0928 | 90.8658 | 1.5174 | 0.7547 | 0.0009 | 10.0441
LZ | OS265386Q | LZ OS2Q #2 | 35.7042 | 1800.602 | 90.0024 | 24.9371 | 39.989 | 172.9887 | 40.0583 | 90.0095 | 95.1528 |  | 98.48 | 110.6548 | 52.7261 | 23.1965 | 561.2368 | 396.8295 | 103.8598 | 2.8226 | 103.2615 | 0.7359 |  |  |  | 90.0733 | 82.176 | 1.5056 | 0.7328 | 0.0008 | 13.3306
LZ | OS265386Q | LZ OS2Q #2 | 35.8042 | 1800.105 | 89.9712 | 24.9841 | 39.9244 | 173.1559 | 40.0044 | 89.9891 | 95.1615 |  | 98.48 | 113.9056 | 55.3384 | 22.3279 | 557.5657 | 396.8295 | 104.0044 | 2.8109 | 103.1781 | 0.7344 |  |  |  | 89.9885 | 85.0073 | 1.4961 | 0.7344 | 0.0008 | 13.092
LZ | OS265386Q | LZ OS2Q #2 | 35.9042 | 1800.211 | 89.977 | 24.9951 | 39.9885 | 172.8868 | 40.0498 | 89.9962 | 95.126 |  | 98.51 | 110.116 | 51.8107 | 23.4779 | 563.144 | 396.4847 | 103.956 | 2.8375 | 103.2291 | 0.7328 |  |  |  | 89.9831 | 83.1988 | 1.4952 | 0.7312 | 0.0008 | 13.5797
LZ | OS265386Q | LZ OS2Q #2 | 36.0042 | 1800.361 | 90.0691 | 24.822 | 40.1516 | 173.219 | 39.9958 | 90.0552 | 95.1699 |  | 98.51 | 110.3832 | 52.5397 | 23.4439 | 577.7739 | 396.8295 | 103.8846 | 2.8111 | 103.1608 | 0.7328 |  |  |  | 90.0468 | 83.6061 | 1.5028 | 0.7297 | 0.0008 | 13.8181
LZ | OS265386Q | LZ OS2Q #2 | 36.1042 | 1801.014 | 90.0009 | 24.8535 | 40.065 | 173.2016 | 39.9153 | 89.9762 | 95.1564 |  | 98.51 | 101.4639 | 51.3345 | 22.8403 | 568.644 | 396.8295 | 103.8802 | 2.8161 | 103.2434 | 0.7344 |  |  |  | 89.9737 | 84.3726 | 1.5046 | 0.7344 | 0.0008 | 13.0909
LZ | OS265386Q | LZ OS2Q #2 | 36.2042 | 1799.542 | 89.9552 | 24.9704 | 40.1006 | 172.8924 | 40.0741 | 89.974 | 95.1519 |  | 98.5109 | 113.9144 | 53.4596 | 23.3433 | 561.0476 | 396.4847 | 103.8576 | 2.8155 | 103.1788 | 0.7344 |  |  |  | 89.9984 | 84.3735 | 1.5037 | 0.7344 | 0.0008 | 13.0923
LZ | OS265386Q | LZ OS2Q #2 | 36.3042 | 1799.001 | 90.0058 | 24.9979 | 39.9877 | 173.0386 | 39.8182 | 89.9896 | 95.1556 |  | 98.51 | 111.8042 | 47.8109 | 23.4189 | 559.328 | 396.4847 | 103.891 | 2.826 | 102.9718 | 0.7328 |  |  |  | 90.0207 | 84.2195 | 1.504 | 0.7344 | 0.0008 | 13.0946
LZ | OS265386Q | LZ OS2Q #2 | 36.4042 | 1800.414 | 89.9325 | 24.9112 | 39.815 | 172.8953 | 39.9139 | 89.9753 | 95.1095 |  | 98.536 | 103.0216 | 47.3837 | 22.8397 | 575.2719 | 396.8295 | 103.8791 | 2.8084 | 102.9747 | 0.7328 |  |  |  | 89.9834 | 83.9904 | 1.5002 | 0.7343 | 0.0008 | 13.0988
LZ | OS265386Q | LZ OS2Q #2 | 36.5042 | 1800.085 | 90.0309 | 24.912 | 39.9222 | 172.9224 | 40.0221 | 90.0208 | 95.1438 |  | 98.54 | 114.5452 | 52.4139 | 22.8397 | 566.0856 | 396.4847 | 104.0107 | 2.8199 | 102.9773 | 0.7328 |  |  |  | 90.0001 | 83.9476 | 1.4987 | 0.7328 | 0.0008 | 13.3358
LZ | OS265386Q | LZ OS2Q #2 | 36.6042 | 1799.926 | 90.0007 | 24.9228 | 40.0494 | 172.9167 | 40.16 | 90.0299 | 95.1482 |  | 98.54 | 114.279 | 50.3681 | 23.2729 | 559.1084 | 396.14 | 103.9638 | 2.8201 | 102.9116 | 0.7328 |  |  |  | 90.0042 | 83.9944 | 1.4973 | 0.7344 | 0.0008 | 13.093
LZ | OS265386Q | LZ OS2Q #2 | 36.7042 | 1800.304 | 90.0186 | 25.0714 | 40.1803 | 172.9938 | 40.0432 | 90.0423 | 95.1802 |  | 98.54 | 97.6572 | 49.4796 | 23.4031 | 567.9267 | 396.14 | 104.0179 | 2.8238 | 102.898 | 0.7344 |  |  |  | 90.0484 | 83.9944 | 1.4997 | 0.7328 | 0.0008 | 13.3358
LZ | OS265386Q | LZ OS2Q #2 | 36.8042 | 1799.113 | 90.0273 | 25.1849 | 40.0553 | 172.8394 | 39.9683 | 90.0127 | 95.1734 |  | 98.5493 | 109.4297 | 45.3717 | 23.0492 | 578.899 | 396.14 | 103.8656 | 2.83 | 102.8785 | 0.7328 |  |  |  | 90.0116 | 84.0037 | 1.5009 | 0.7328 | 0.0008 | 13.3329
LZ | OS265386Q | LZ OS2Q #2 | 36.9042 | 1799.953 | 89.9759 | 25.1919 | 40.0774 | 172.8669 | 39.9753 | 89.9971 | 95.1865 |  | 98.57 | 108.7388 | 55.0537 | 22.8491 | 560.2401 | 396.4847 | 103.8669 | 2.8282 | 103 | 0.7328 |  |  |  | 90.0063 | 84.0244 | 1.497 | 0.7312 | 0.0008 | 13.5802
LZ | OS265386Q | LZ OS2Q #2 | 37.0042 | 1800.724 | 89.9408 | 25.2828 | 39.9903 | 173.1856 | 39.8311 | 89.9829 | 95.1777 |  | 98.57 | 97.5903 | 48.9665 | 23.2289 | 562.9797 | 396.14 | 104.0721 | 2.8288 | 102.9681 | 0.7328 |  |  |  | 89.9972 | 83.9223 | 1.5003 | 0.7328 | 0.0008 | 13.3399
LZ | OS265386Q | LZ OS2Q #2 | 37.1042 | 1799.559 | 89.9728 | 24.9551 | 39.7596 | 172.863 | 39.924 | 89.986 | 95.1358 |  | 98.57 | 114.1662 | 51.0443 | 22.8477 | 575.6229 | 396.4847 | 104.0384 | 2.883 | 103.0453 | 0.7344 |  |  |  | 89.9934 | 83.9223 | 1.4984 | 0.7328 | 0.0008 | 13.3347
LZ | OS265386Q | LZ OS2Q #2 | 37.2042 | 1799.134 | 89.9923 | 24.8513 | 40.0314 | 172.7173 | 40.1838 | 90.0233 | 95.1982 |  | 98.6 | 104.3401 | 49.3174 | 23.3881 | 577.6696 | 396.14 | 104.1104 | 2.8815 | 103.1054 | 0.7328 |  |  |  | 90.0597 | 84.0544 | 1.4994 | 0.7329 | 0.0008 | 13.3274
LZ | OS265386Q | LZ OS2Q #2 | 37.3042 | 1800.319 | 90.0168 | 24.9484 | 40.1312 | 173.09 | 40.0336 | 89.9978 | 95.1583 |  | 98.6 | 105.8355 | 53.4473 | 23.5326 | 560.0444 | 396.4847 | 104.0481 | 2.8646 | 103.0478 | 0.7328 |  |  |  | 89.9968 | 83.9926 | 1.4946 | 0.7328 | 0.0008 | 13.3338
LZ | OS265386Q | LZ OS2Q #2 | 37.4042 | 1799.573 | 90.0362 | 25.0248 | 40.1287 | 172.9611 | 39.9645 | 90.0245 | 95.2079 |  | 98.6014 | 110.4226 | 52.3577 | 23.5343 | 558.9279 | 396.14 | 103.9 | 2.8935 | 102.9306 | 0.7328 |  |  |  | 90.0048 | 83.9537 | 1.4963 | 0.7328 | 0.0008 | 13.3365
LZ | OS265386Q | LZ OS2Q #2 | 37.5042 | 1800.589 | 89.978 | 24.9891 | 40.098 | 172.7185 | 40.0672 | 90.0218 | 95.1838 |  | 98.6299 | 115.8144 | 48.0875 | 23.5343 | 570.2019 | 396.14 | 103.6136 | 2.8762 | 102.9196 | 0.7328 |  |  |  | 89.9816 | 83.9823 | 1.5008 | 0.7328 | 0.0008 | 13.3368
LZ | OS265386Q | LZ OS2Q #2 | 37.6042 | 1799.703 | 90.0205 | 25.0468 | 40.0239 | 172.8238 | 39.9641 | 90.0106 | 95.1815 |  | 98.6099 | 108.0469 | 49.2009 | 23.5343 | 573.5149 | 396.14 | 103.7084 | 2.8688 | 102.9252 | 0.7312 |  |  |  | 89.9912 | 84.0643 | 1.5046 | 0.7344 | 0.0008 | 13.0933
LZ | OS265386Q | LZ OS2Q #2 | 37.7042 | 1799.942 | 89.958 | 24.9282 | 39.6956 | 172.9389 | 39.9905 | 89.9489 | 95.1345 |  | 98.63 | 111.7877 | 50.5508 | 23.528 | 575.5311 | 396.14 | 103.658 | 2.878 | 102.8617 | 0.7344 |  |  |  | 89.941 | 83.9823 | 1.4984 | 0.7328 | 0.0008 | 13.3368
LZ | OS265386Q | LZ OS2Q #2 | 37.8042 | 1800.04 | 90.0125 | 24.8675 | 39.8933 | 172.7854 | 39.9541 | 90.012 | 95.1556 |  | 98.63 | 107.5402 | 44.6515 | 23.5343 | 559.2519 | 396.14 | 103.7138 | 2.9309 | 102.8633 | 0.7328 |  |  |  | 90.0087 | 84.0844 | 1.4936 | 0.7328 | 0.0008 | 13.3349
LZ | OS265386Q | LZ OS2Q #2 | 37.9042 | 1800.087 | 90.0168 | 24.8829 | 40.1212 | 173.0129 | 40.1 | 90.0403 | 95.1938 |  | 98.63 | 107.7357 | 46.5335 | 22.9013 | 561.639 | 396.14 | 103.792 | 2.9196 | 102.8827 | 0.7328 |  |  |  | 90.0582 | 84.0844 | 1.4996 | 0.7328 | 0.0008 | 13.3288
LZ | OS265386Q | LZ OS2Q #2 | 38.0042 | 1799.767 | 89.9956 | 24.9382 | 40.1977 | 173.0535 | 40.0515 | 90.0176 | 95.1928 |  | 98.6334 | 108.448 | 52.1775 | 23.3739 | 577.4875 | 396.14 | 103.6214 | 2.9237 | 103.0311 | 0.7328 |  |  |  | 90.0488 | 84.0878 | 1.5003 | 0.7328 | 0.0008 | 13.3329
LZ | OS265386Q | LZ OS2Q #2 | 38.1042 | 1799.39 | 90.0588 | 25.0774 | 40.1399 | 173.3127 | 40.0242 | 90.0404 | 95.2058 |  | 98.6486 | 109.44 | 46.6102 | 22.9747 | 571.7302 | 396.14 | 103.9202 | 2.8998 | 102.9986 | 0.7328 |  |  |  | 90.0037 | 83.8989 | 1.5031 | 0.7328 | 0.0008 | 13.3379
LZ | OS265386Q | LZ OS2Q #2 | 38.2042 | 1800.075 | 89.9955 | 25.1405 | 40.0953 | 173.2385 | 40.0048 | 90.0056 | 95.1756 |  | 98.66 | 103.132 | 51.0887 | 22.9378 | 555.733 | 396.14 | 103.8788 | 2.8995 | 103.0833 | 0.7328 |  |  |  | 90.0105 | 83.9102 | 1.4946 | 0.7328 | 0.0008 | 13.3385
LZ | OS265386Q | LZ OS2Q #2 | 38.3042 | 1800.475 | 90.0259 | 25.0391 | 39.9886 | 173.6614 | 39.8858 | 89.9781 | 95.1788 |  | 98.66 | 103.2763 | 51.9308 | 22.7508 | 565.178 | 396.14 | 103.623 | 2.8863 | 103.031 | 0.7297 |  |  |  | 89.957 | 83.9103 | 1.5042 | 0.7328 | 0.0008 | 13.3329
LZ | OS265386Q | LZ OS2Q #2 | 38.4042 | 1800.043 | 89.9382 | 24.8667 | 39.6591 | 173.3089 | 39.9804 | 89.9535 | 95.1561 |  | 98.66 | 105.9416 | 50.4573 | 22.8396 | 573.5347 | 396.14 | 103.7115 | 2.8882 | 102.885 | 0.7328 |  |  |  | 89.9495 | 83.9102 | 1.4991 | 0.7312 | 0.0008 | 13.5816
LZ | OS265386Q | LZ OS2Q #2 | 38.5042 | 1799.991 | 89.9958 | 24.8928 | 39.9027 | 173.2637 | 39.9809 | 89.9928 | 95.1898 |  | 98.66 | 109.0318 | 49.5194 | 23.4593 | 575.023 | 396.14 | 103.8134 | 2.9085 | 102.8501 | 0.7344 |  |  |  | 89.9891 | 83.9232 | 1.5011 | 0.7328 | 0.0008 | 13.339
LZ | OS265386Q | LZ OS2Q #2 | 38.6042 | 1799.828 | 90.0406 | 24.8946 | 40.0248 | 173.0148 | 40.2034 | 90.0405 | 95.1607 |  | 98.66 | 118.426 | 49.8069 | 23.2451 | 561.9527 | 396.14 | 103.7765 | 2.9355 | 102.9195 | 0.7328 |  |  |  | 90.0255 | 83.965 | 1.4967 | 0.7328 | 0.0008 | 13.3327
LZ | OS265386Q | LZ OS2Q #2 | 38.7042 | 1800.39 | 90.005 | 25.0182 | 40.0835 | 173.1912 | 40.0926 | 90.0316 | 95.1999 |  | 98.66 | 106.3851 | 54.7496 | 23.2428 | 559.0927 | 396.14 | 103.8997 | 2.9136 | 103.0794 | 0.7328 |  |  |  | 90.0246 | 83.9103 | 1.5055 | 0.7328 | 0.0008 | 13.3307
LZ | OS265386Q | LZ OS2Q #2 | 38.8042 | 1799.393 | 90.0211 | 25.065 | 40.1202 | 173.192 | 40.015 | 90.0102 | 95.1284 |  | 98.66 | 104.779 | 46.439 | 23.5343 | 576.0606 | 395.7953 | 103.7274 | 2.9209 | 103.0428 | 0.7312 |  |  |  | 89.9661 | 84.0123 | 1.4881 | 0.7328 | 0.0008 | 13.3344
LZ | OS265386Q | LZ OS2Q #2 | 38.9042 | 1799.994 | 90.046 | 25.1073 | 40.1164 | 173.229 | 39.9949 | 90.02 | 95.1297 |  | 98.66 | 109.434 | 48.1955 | 23.5072 | 576.2682 | 396.14 | 103.7011 | 2.8973 | 103.031 | 0.7328 |  |  |  | 90.0418 | 84.0123 | 1.4964 | 0.7328 | 0.0008 | 13.3319
LZ | OS265386Q | LZ OS2Q #2 | 39.0042 | 1799.435 | 89.9846 | 25.0311 | 40.0597 | 173.1212 | 39.9423 | 89.957 | 95.1348 |  | 98.69 | 112.3802 | 50.6214 | 23.5343 | 563.137 | 396.14 | 103.6733 | 2.9133 | 103.0763 | 0.7328 |  |  |  | 89.9616 | 84.0329 | 1.5007 | 0.7328 | 0.0008 | 13.337
LZ | OS265386Q | LZ OS2Q #2 | 39.1042 | 1799.5 | 89.9417 | 24.9261 | 39.7879 | 172.9915 | 40.0107 | 89.9712 | 95.154 |  | 98.6614 | 112.3992 | 47.6311 | 23.3061 | 560.0995 | 396.14 | 103.5987 | 2.9202 | 102.8942 | 0.7312 |  |  |  | 89.9693 | 84.0119 | 1.5011 | 0.7328 | 0.0008 | 13.3414
LZ | OS265386Q | LZ OS2Q #2 | 39.2042 | 1800.352 | 89.9638 | 24.9504 | 39.622 | 173.2525 | 40.0157 | 89.9826 | 95.1509 |  | 98.6601 | 110.2036 | 48.8741 | 22.8847 | 567.7614 | 396.14 | 103.703 | 2.8492 | 102.8989 | 0.7328 |  |  |  | 89.9844 | 84.0041 | 1.4983 | 0.7328 | 0.0008 | 13.336
LZ | OS265386Q | LZ OS2Q #2 | 39.3042 | 1799.86 | 90.0591 | 25.0725 | 40.1923 | 173.1085 | 39.9647 | 90.0356 | 95.2279 |  | 98.6606 | 118.5249 | 56.1404 | 23.2286 | 578.5967 | 396.14 | 103.8741 | 2.843 | 102.9233 | 0.7328 |  |  |  | 90.0511 | 84.0064 | 1.4985 | 0.7329 | 0.0008 | 13.3281
LZ | OS265386Q | LZ OS2Q #2 | 39.4042 | 1799.792 | 90.0038 | 25.0277 | 40.0758 | 173.2284 | 40.038 | 90.0011 | 95.1658 |  | 98.69 | 111.5832 | 48.8197 | 23.4109 | 571.9898 | 395.7953 | 103.8479 | 2.8406 | 102.8822 | 0.7328 |  |  |  | 89.999 | 84.0423 | 1.5008 | 0.7328 | 0.0008 | 13.3324
LZ | OS265386Q | LZ OS2Q #2 | 39.5042 | 1800.898 | 90.0203 | 25.1153 | 40.1644 | 173.3765 | 40.1119 | 90.0366 | 95.1514 |  | 98.69 | 108.1129 | 46.4439 | 23.5339 | 558.0235 | 395.7953 | 103.8917 | 2.8578 | 102.8395 | 0.7328 |  |  |  | 89.9943 | 84.0423 | 1.5018 | 0.7328 | 0.0008 | 13.3321
LZ | OS265386Q | LZ OS2Q #2 | 39.6042 | 1800.705 | 90.0839 | 25.1439 | 40.2775 | 173.0853 | 40.0489 | 90.0273 | 95.1605 |  | 98.69 | 97.9943 | 47.4378 | 23.5342 | 561.6932 | 395.7953 | 103.9667 | 2.8574 | 103.0365 | 0.7328 |  |  |  | 90.002 | 84.0423 | 1.4988 | 0.7328 | 0.0008 | 13.3294
LZ | OS265386Q | LZ OS2Q #2 | 39.7042 | 1800.621 | 89.8946 | 25.132 | 39.6979 | 172.7338 | 40.0734 | 89.937 | 95.1064 |  | 98.69 | 105.8325 | 52.334 | 23.5066 | 577.5731 | 396.14 | 103.8409 | 2.912 | 103.0957 | 0.7328 |  |  |  | 89.919 | 83.9405 | 1.5004 | 0.7327 | 0.0008 | 13.3465
LZ | OS265386Q | LZ OS2Q #2 | 39.8042 | 1799.583 | 90.0019 | 24.9914 | 39.8289 | 173.4741 | 40.0268 | 89.989 | 95.171 |  | 98.69 | 111.3792 | 52.4935 | 23.5253 | 567.1371 | 396.14 | 103.7054 | 2.9197 | 102.9844 | 0.7328 |  |  |  | 90.0268 | 84.0555 | 1.5037 | 0.7328 | 0.0008 | 13.334
LZ | OS265386Q | LZ OS2Q #2 | 39.9042 | 1800.674 | 90.0528 | 25.0394 | 39.975 | 173.3785 | 39.8913 | 90.0292 | 95.2094 |  | 98.69 | 102.5247 | 50.8782 | 23.2174 | 556.8792 | 395.7953 | 103.8802 | 2.8968 | 102.9775 | 0.7328 |  |  |  | 90.0434 | 84.0934 | 1.5016 | 0.7328 | 0.0008 | 13.3328
LZ | OS265386Q | LZ OS2Q #2 | 40.0042 | 1800.724 | 89.9536 | 25.0266 | 40.169 | 173.102 | 39.962 | 90.016 | 95.1174 |  | 98.69 | 110.3383 | 54.1293 | 22.9673 | 572.153 | 395.7953 | 103.7784 | 2.9016 | 102.901 | 0.7328 |  |  |  | 89.9989 | 84.0423 | 1.4981 | 0.7328 | 0.0008 | 13.3374
LZ | OS265386Q | LZ OS2Q #2 | 40.1042 | 1800.46 | 90.0058 | 25.0155 | 40.1106 | 173.3247 | 40.1112 | 90.0258 | 95.1176 |  | 98.714 | 115.7878 | 48.4023 | 22.9055 | 573.9243 | 395.7953 | 103.8356 | 2.8804 | 102.8877 | 0.7328 |  |  |  | 90.0022 | 84.0664 | 1.4998 | 0.7328 | 0.0008 | 13.3331
LZ | OS265386Q | LZ OS2Q #2 | 40.2042 | 1800.15 | 90.0443 | 25.1543 | 40.151 | 173.7789 | 40.0469 | 90.0495 | 95.166 |  | 98.72 | 108.7953 | 52.2066 | 22.6067 | 557.106 | 395.7953 | 103.839 | 2.8837 | 103.0212 | 0.7328 |  |  |  | 89.9859 | 84.0723 | 1.4976 | 0.7328 | 0.0008 | 13.3355
LZ | OS265386Q | LZ OS2Q #2 | 40.3042 | 1799.655 | 89.9152 | 25.0074 | 39.7345 | 172.9464 | 40.0619 | 89.9746 | 95.1538 |  | 98.72 | 106.1063 | 49.4025 | 23.5343 | 559.5706 | 396.14 | 103.9063 | 2.9032 | 103.135 | 0.7328 |  |  |  | 89.9499 | 83.992 | 1.4957 | 0.7328 | 0.0008 | 13.3397
LZ | OS265386Q | LZ OS2Q #2 | 40.4042 | 1801.055 | 90.0353 | 24.9652 | 39.8896 | 173.1211 | 39.938 | 90.0183 | 95.1906 |  | 98.72 | 113.2111 | 45.039 | 23.0666 | 575.5667 | 395.7953 | 103.9444 | 2.8821 | 103.0568 | 0.7328 |  |  |  | 90.0177 | 84.0723 | 1.4963 | 0.7328 | 0.0008 | 13.3324
LZ | OS265386Q | LZ OS2Q #2 | 40.5042 | 1800.289 | 90.0213 | 24.9508 | 40.0034 | 173.0533 | 39.9059 | 89.9868 | 95.1796 |  | 98.72 | 114.644 | 55.396 | 23.5368 | 572.9122 | 395.7953 | 103.7695 | 2.917 | 103.0495 | 0.7328 |  |  |  | 90.0492 | 84.0723 | 1.4955 | 0.7329 | 0.0008 | 13.3277
LZ | OS265386Q | LZ OS2Q #2 | 40.6042 | 1799.507 | 89.987 | 24.961 | 40.0941 | 173.1819 | 40.0191 | 89.9888 | 95.1577 |  | 98.72 | 115.1963 | 49.4269 | 23.5342 | 564.7127 | 395.7953 | 104.0091 | 2.8971 | 102.9811 | 0.7312 |  |  |  | 89.9886 | 83.7661 | 1.4954 | 0.7312 | 0.0008 | 13.5785
LZ | OS265386Q | LZ OS2Q #2 | 40.7042 | 1800.347 | 89.9863 | 25.1074 | 40.1053 | 173.0715 | 40.0759 | 90.0135 | 95.1561 |  | 98.72 | 103.4405 | 50.9184 | 22.9624 | 556.8773 | 395.4505 | 103.7841 | 2.8876 | 102.8755 | 0.7312 |  |  |  | 89.9671 | 83.7151 | 1.4949 | 0.7312 | 0.0008 | 13.5826
LZ | OS265386Q | LZ OS2Q #2 | 40.8042 | 1800.264 | 89.9388 | 25.1184 | 39.8539 | 173.5032 | 39.9032 | 89.9556 | 95.1207 |  | 98.72 | 104.5412 | 48.6556 | 22.8353 | 571.4094 | 395.7953 | 103.7951 | 2.8797 | 102.8326 | 0.7312 |  |  |  | 89.954 | 83.7417 | 1.4949 | 0.7328 | 0.0008 | 13.3351
LZ | OS265386Q | LZ OS2Q #2 | 40.9042 | 1800.964 | 90.0037 | 25.0573 | 39.9032 | 172.832 | 39.9533 | 89.9915 | 95.1821 |  | 98.7206 | 102.1313 | 47.3946 | 23.5343 | 574.4509 | 395.7953 | 103.802 | 2.9036 | 103.1521 | 0.7312 |  |  |  | 90.0276 | 83.8692 | 1.5014 | 0.7313 | 0.0008 | 13.5726
LZ | OS265386Q | LZ OS2Q #2 | 41.0042 | 1799.837 | 90.0576 | 25.063 | 40.1141 | 172.8938 | 39.9387 | 90.0073 | 95.1987 |  | 98.7495 | 121.1826 | 48.8746 | 23.2594 | 565.2888 | 395.7953 | 103.8229 | 2.8605 | 103.1035 | 0.7328 |  |  |  | 90.0684 | 84.0508 | 1.4957 | 0.7313 | 0.0008 | 13.5703
LZ | OS265386Q | LZ OS2Q #2 | 41.1042 | 1800.688 | 90.0127 | 25.108 | 40.1681 | 173.2369 | 40.1428 | 90.0349 | 95.1653 |  | 98.7212 | 104.6418 | 45.1208 | 23.504 | 560.8381 | 395.7953 | 103.8357 | 2.8918 | 102.9812 | 0.7312 |  |  |  | 89.9618 | 83.9714 | 1.4912 | 0.7328 | 0.0008 | 13.336
LZ | OS265386Q | LZ OS2Q #2 | 41.2042 | 1799.786 | 90.0059 | 25.0092 | 40.0856 | 173.4992 | 40.1137 | 90.0258 | 95.2038 |  | 98.75 | 116.5716 | 52.5786 | 23.5217 | 578.1422 | 395.7953 | 103.6214 | 2.8664 | 102.961 | 0.7297 |  |  |  | 89.9703 | 84.0513 | 1.498 | 0.7328 | 0.0008 | 13.3379
LZ | OS265386Q | LZ OS2Q #2 | 41.3042 | 1800.671 | 89.9641 | 25.0325 | 39.8158 | 172.8272 | 39.9121 | 89.9424 | 95.0846 |  | 98.75 | 118.3642 | 49.0732 | 23.5343 | 572.5439 | 395.7953 | 103.8787 | 2.897 | 103.0008 | 0.7297 |  |  |  | 89.9236 | 84.0597 | 1.4888 | 0.7328 | 0.0008 | 13.3376
LZ | OS265386Q | LZ OS2Q #2 | 41.4042 | 1800.151 | 89.9987 | 25.1687 | 39.8123 | 173.0494 | 39.9751 | 90.0032 | 95.1733 |  | 98.75 | 107.5085 | 53.15 | 23.5345 | 556.7531 | 395.7953 | 103.534 | 2.9128 | 103.1279 | 0.7328 |  |  |  | 90.022 | 84.1023 | 1.4938 | 0.7312 | 0.0008 | 13.5793
LZ | OS265386Q | LZ OS2Q #2 | 41.5042 | 1800.741 | 90.0216 | 25.1378 | 40.1529 | 173.2624 | 39.9509 | 90.0352 | 95.202 |  | 98.78 | 107.5384 | 55.2679 | 23.0345 | 568.3193 | 395.7953 | 103.3588 | 2.8613 | 103.2018 | 0.7328 |  |  |  | 90.0606 | 84.1834 | 1.5035 | 0.7329 | 0.0008 | 13.3281
LZ | OS265386Q | LZ OS2Q #2 | 41.6042 | 1799.674 | 90.0094 | 25.1325 | 40.0926 | 173.2889 | 40.0187 | 89.989 | 95.1963 |  | 98.75 | 102.2218 | 46.3262 | 23.3334 | 577.4246 | 395.7953 | 103.7765 | 2.8596 | 103.0494 | 0.7312 |  |  |  | 89.9809 | 84.1534 | 1.4895 | 0.7328 | 0.0008 | 13.3324
LZ | OS265386Q | LZ OS2Q #2 | 41.7042 | 1800.241 | 89.9814 | 25.158 | 40.0707 | 173.6131 | 40.0756 | 89.9929 | 95.1958 |  | 98.75 | 108.3841 | 45.4997 | 22.8397 | 570.277 | 395.7953 | 103.4226 | 2.8699 | 102.8441 | 0.7312 |  |  |  | 89.9664 | 84.0999 | 1.4956 | 0.7328 | 0.0008 | 13.3357
LZ | OS265386Q | LZ OS2Q #2 | 41.8042 | 1799.116 | 90.0128 | 24.9894 | 40.0544 | 173.2777 | 40.0091 | 89.9758 | 95.1858 |  | 98.7757 | 108.3528 | 49.9198 | 23.2814 | 557.414 | 395.7953 | 103.5959 | 2.8746 | 103.0087 | 0.7328 |  |  |  | 89.978 | 84.179 | 1.4981 | 0.7312 | 0.0008 | 13.5786
LZ | OS265386Q | LZ OS2Q #2 | 41.9042 | 1799.628 | 89.9431 | 24.9662 | 39.7314 | 172.8087 | 39.8906 | 89.9507 | 95.1549 |  | 98.78 | 103.6839 | 55.045 | 23.5343 | 559.9694 | 395.7953 | 103.3561 | 2.8811 | 103.0953 | 0.7328 |  |  |  | 89.9761 | 84.0918 | 1.4979 | 0.7328 | 0.0008 | 13.337
LZ | OS265386Q | LZ OS2Q #2 | 42.0042 | 1799.401 | 89.9768 | 25.0689 | 39.7909 | 172.7826 | 39.8703 | 90.0176 | 95.2016 |  | 98.78 | 105.9606 | 46.3939 | 23.5343 | 576.4357 | 395.4505 | 103.5786 | 2.8771 | 103.0475 | 0.7312 |  |  |  | 90.0181 | 84.0332 | 1.5009 | 0.7313 | 0.0008 | 13.5749
LZ | OS265386Q | LZ OS2Q #2 | 42.1042 | 1800.101 | 90.042 | 25.1888 | 40.1824 | 173.2068 | 39.9017 | 90.0247 | 95.2018 |  | 98.78 | 107.0086 | 50.2228 | 23.7024 | 564.0508 | 395.4505 | 103.4473 | 2.8778 | 102.9707 | 0.7312 |  |  |  | 90.068 | 83.9796 | 1.4966 | 0.7313 | 0.0008 | 13.5708
LZ | OS265386Q | LZ OS2Q #2 | 42.2042 | 1799.185 | 90.0043 | 25.0438 | 40.0563 | 173.3813 | 40.0135 | 90.0012 | 95.1809 |  | 98.81 | 111.537 | 45.7045 | 22.8397 | 560.3415 | 395.4505 | 103.1418 | 2.8725 | 102.8574 | 0.7312 |  |  |  | 90.0001 | 84.0031 | 1.4994 | 0.7313 | 0.0008 | 13.5765
LZ | OS265386Q | LZ OS2Q #2 | 42.3042 | 1799.552 | 90.033 | 25.175 | 40.0643 | 173.742 | 40.0807 | 90.0194 | 95.1728 |  | 98.81 | 120.7156 | 45.5192 | 22.9587 | 571.3469 | 395.4505 | 103.7185 | 2.868 | 102.8331 | 0.7312 |  |  |  | 89.9845 | 84.0059 | 1.4991 | 0.7312 | 0.0008 | 13.5812
LZ | OS265386Q | LZ OS2Q #2 | 42.4042 | 1799.801 | 89.9721 | 25.1475 | 39.9724 | 173.1722 | 40.0042 | 90.0063 | 95.17 |  | 98.81 | 113.7969 | 54.6889 | 23.8141 | 577.9868 | 395.4505 | 103.6843 | 2.8975 | 103.0476 | 0.7312 |  |  |  | 90.0233 | 84.0092 | 1.4983 | 0.7313 | 0.0008 | 13.575
LZ | OS265386Q | LZ OS2Q #2 | 42.5042 | 1799.669 | 89.9672 | 25.0885 | 39.8499 | 172.9989 | 39.7599 | 89.9719 | 95.1558 |  | 98.81 | 100.577 | 52.3632 | 23.5555 | 562.5143 | 395.7953 | 103.5937 | 2.8717 | 103.1256 | 0.7312 |  |  |  | 90.0043 | 84.0092 | 1.4994 | 0.7312 | 0.0008 | 13.5792
LZ | OS265386Q | LZ OS2Q #2 | 42.6042 | 1800.381 | 89.9697 | 25.0055 | 39.709 | 173.163 | 40.0192 | 89.9988 | 95.1582 |  | 98.81 | 108.3496 | 46.8888 | 22.9777 | 558.9609 | 395.4505 | 103.5323 | 2.8699 | 102.9702 | 0.7312 |  |  |  | 90.0149 | 84.0093 | 1.5004 | 0.7313 | 0.0008 | 13.5739
LZ | OS265386Q | LZ OS2Q #2 | 42.7042 | 1799.969 | 90.0433 | 24.9901 | 40.1711 | 173.0648 | 40.1601 | 90.0539 | 95.2204 |  | 98.81 | 110.8191 | 53.0802 | 23.5343 | 567.3619 | 395.4505 | 103.6103 | 2.884 | 102.854 | 0.7312 |  |  |  | 89.9978 | 84.0273 | 1.4999 | 0.7313 | 0.0008 | 13.5722
LZ | OS265386Q | LZ OS2Q #2 | 42.8042 | 1800.121 | 90.0047 | 25.0354 | 40.068 | 173.5343 | 40.0634 | 89.9864 | 95.164 |  | 98.81 | 110.1477 | 55.2132 | 23.5342 | 576.639 | 395.4505 | 103.6612 | 2.8695 | 103.0104 | 0.7312 |  |  |  | 89.9732 | 83.9073 | 1.4985 | 0.7312 | 0.0008 | 13.5787
LZ | OS265386Q | LZ OS2Q #2 | 42.9042 | 1801.21 | 89.955 | 25.0615 | 40.0208 | 173.7511 | 39.9624 | 89.9686 | 95.123 |  | 98.7913 | 110.0534 | 49.6304 | 23.5343 | 566.8823 | 395.4505 | 103.6953 | 2.8694 | 103.0231 | 0.7312 |  |  |  | 89.9696 | 83.897 | 1.5013 | 0.7312 | 0.0008 | 13.5821
LZ | OS265386Q | LZ OS2Q #2 | 43.0042 | 1800.085 | 90.0644 | 24.8486 | 40.1019 | 173.4314 | 40.042 | 90.031 | 95.2046 |  | 98.78 | 113.803 | 54.6323 | 23.5343 | 556.7035 | 395.4505 | 103.532 | 2.8492 | 102.9846 | 0.7312 |  |  |  | 90.0428 | 84.0813 | 1.5004 | 0.7313 | 0.0008 | 13.5745
LZ | OS265386Q | LZ OS2Q #2 | 43.1042 | 1800.167 | 89.9076 | 24.6867 | 39.8133 | 173.0144 | 39.9611 | 89.9227 | 95.1608 |  | 98.78 | 120.1669 | 52.0614 | 23.7117 | 560.0053 | 395.4505 | 103.4488 | 2.8688 | 102.9095 | 0.7312 |  |  |  | 89.9396 | 83.9793 | 1.4988 | 0.7312 | 0.0008 | 13.5815
LZ | OS265386Q | LZ OS2Q #2 | 43.2042 | 1800.261 | 89.9866 | 24.9671 | 39.8316 | 173.2009 | 39.9005 | 90.028 | 95.1805 |  | 98.78 | 121.3525 | 52.6135 | 23.5333 | 575.6552 | 395.1058 | 103.4671 | 2.8492 | 102.8571 | 0.7312 |  |  |  | 90.0257 | 84.0506 | 1.4998 | 0.7313 | 0.0008 | 13.5737
LZ | OS265386Q | LZ OS2Q #2 | 43.3042 | 1800.443 | 90.0178 | 25.0231 | 40.1019 | 173.4312 | 40.0371 | 90.0359 | 95.198 |  | 98.78 | 120.0445 | 52.5998 | 23.5343 | 566.7512 | 395.4505 | 103.3906 | 2.8485 | 103.0605 | 0.7312 |  |  |  | 90.0817 | 84.0354 | 1.5057 | 0.7313 | 0.0008 | 13.5741
LZ | OS265386Q | LZ OS2Q #2 | 43.4042 | 1799.573 | 90.0023 | 24.9448 | 40.1016 | 173.1166 | 40.0293 | 90.019 | 95.1887 |  | 98.78 | 109.626 | 51.3572 | 23.5343 | 557.1063 | 395.4505 | 103.6441 | 2.7867 | 103.0334 | 0.7312 |  |  |  | 89.9741 | 84.0811 | 1.4994 | 0.7312 | 0.0008 | 13.5778
LZ | OS265386Q | LZ OS2Q #2 | 43.5042 | 1800.04 | 89.9933 | 24.951 | 39.9791 | 173.5902 | 40.0215 | 90.0185 | 95.1735 |  | 98.7967 | 106.43 | 52.7849 | 23.4515 | 565.3705 | 395.1058 | 103.6522 | 2.7834 | 102.915 | 0.7297 |  |  |  | 90.0047 | 83.7119 | 1.4937 | 0.7312 | 0.0008 | 13.5806
LZ | OS265386Q | LZ OS2Q #2 | 43.6042 | 1799.878 | 90.0291 | 25.0054 | 40.1095 | 173.5772 | 39.9813 | 90.0055 | 95.1894 |  | 98.81 | 101.5976 | 50.4377 | 23.5393 | 574.855 | 395.1058 | 103.3595 | 2.7993 | 102.809 | 0.7297 |  |  |  | 89.9834 | 83.6524 | 1.4963 | 0.7297 | 0.0008 | 13.8218
LZ | OS265386Q | LZ OS2Q #2 | 43.7042 | 1800.142 | 89.9354 | 25.1691 | 39.7782 | 173.0945 | 40.0088 | 89.9515 | 95.1316 |  | 98.81 | 109.5747 | 49.3369 | 23.5343 | 555.9081 | 395.4505 | 103.3177 | 2.8008 | 103.0696 | 0.7312 |  |  |  | 89.9777 | 83.7031 | 1.5009 | 0.7297 | 0.0008 | 13.825
LZ | OS265386Q | LZ OS2Q #2 | 43.8042 | 1800.543 | 90.071 | 25.1159 | 40.0113 | 173.244 | 40.1836 | 90.038 | 95.2031 |  | 98.81 | 109.847 | 47.5589 | 23.3505 | 565.1313 | 395.1058 | 103.3479 | 2.8064 | 103.0005 | 0.7312 |  |  |  | 90.0738 | 83.8562 | 1.4951 | 0.7297 | 0.0008 | 13.8167
LZ | OS265386Q | LZ OS2Q #2 | 43.9042 | 1800.271 | 90.015 | 25.1881 | 40.1344 | 173.3691 | 40.0029 | 89.9757 | 95.1345 |  | 98.81 | 102.1111 | 44.5595 | 23.5972 | 572.7635 | 395.1058 | 103.2176 | 2.784 | 102.8331 | 0.7297 |  |  |  | 90.0237 | 83.9583 | 1.5016 | 0.7312 | 0.0008 | 13.577
LZ | OS265386Q | LZ OS2Q #2 | 44.0042 | 1801.824 | 89.9895 | 25.1666 | 40.1192 | 173.103 | 40.0102 | 90.0058 | 95.2391 |  | 98.81 | 111.4035 | 53.3791 | 23.5519 | 562.6986 | 395.4505 | 103.359 | 2.7827 | 103.1298 | 0.7297 |  |  |  | 90.0041 | 83.9582 | 1.4982 | 0.7297 | 0.0008 | 13.8165
LZ | OS265386Q | LZ OS2Q #2 | 44.1042 | 1799.735 | 90.0178 | 25.2713 | 40.0797 | 173.1695 | 40.0225 | 89.995 | 95.1776 |  | 98.81 | 104.1706 | 44.881 | 23.5343 | 559.0219 | 395.4505 | 103.1807 | 2.7977 | 103.0396 | 0.7297 |  |  |  | 89.9742 | 83.9582 | 1.5023 | 0.7297 | 0.0008 | 13.8207
LZ | OS265386Q | LZ OS2Q #2 | 44.2042 | 1799.861 | 89.9345 | 25.2905 | 39.6543 | 173.5523 | 40.0154 | 89.939 | 95.1455 |  | 98.81 | 110.6868 | 45.6296 | 23.6751 | 572.6417 | 395.1058 | 103.2338 | 2.8645 | 102.9073 | 0.7297 |  |  |  | 89.9681 | 84.0603 | 1.5012 | 0.7297 | 0.0008 | 13.824
LZ | OS265386Q | LZ OS2Q #2 | 44.3042 | 1799.518 | 89.9979 | 25.1192 | 39.8722 | 173.369 | 40.1278 | 90.023 | 95.1578 |  | 98.81 | 103.3189 | 54.0701 | 23.5343 | 568.9235 | 395.1058 | 103.2671 | 2.8455 | 102.9994 | 0.7312 |  |  |  | 90.0524 | 84.1624 | 1.5028 | 0.7281 | 0.0008 | 14.0632
LZ | OS265386Q | LZ OS2Q #2 | 44.4042 | 1800.963 | 90.046 | 25.0905 | 40.1722 | 173.4207 | 39.9984 | 89.9984 | 95.164 |  | 98.81 | 109.6788 | 51.122 | 23.5343 | 557.313 | 395.4505 | 103.3462 | 2.853 | 103.0604 | 0.7312 |  |  |  | 90.0444 | 84.2644 | 1.5041 | 0.7313 | 0.0008 | 13.5738
LZ | OS265386Q | LZ OS2Q #2 | 44.5042 | 1799.901 | 89.9947 | 24.874 | 40.1245 | 173.1072 | 40.0207 | 90.0183 | 95.192 |  | 98.81 | 104.2965 | 47.5836 | 23.5676 | 558.617 | 395.1058 | 103.3156 | 2.8462 | 103.0419 | 0.7297 |  |  |  | 89.9985 | 84.2309 | 1.5031 | 0.7313 | 0.0008 | 13.5746
LZ | OS265386Q | LZ OS2Q #2 | 44.6042 | 1799.911 | 90.0013 | 24.9931 | 40.1114 | 173.5923 | 40.0684 | 90.0094 | 95.181 |  | 98.81 | 114.7238 | 49.4207 | 23.5344 | 572.5659 | 395.1058 | 103.3134 | 2.8497 | 102.8574 | 0.7297 |  |  |  | 90.0221 | 84.1624 | 1.5023 | 0.7313 | 0.0008 | 13.5739
LZ | OS265386Q | LZ OS2Q #2 | 44.7042 | 1799.925 | 89.9279 | 24.9822 | 39.7267 | 173.2253 | 39.9474 | 89.9275 | 95.1422 |  | 98.8062 | 110.9888 | 54.4964 | 23.4955 | 567.492 | 395.4505 | 103.3095 | 2.8285 | 103.0381 | 0.7312 |  |  |  | 89.9746 | 84.108 | 1.4968 | 0.7312 | 0.0008 | 13.5789
LZ | OS265386Q | LZ OS2Q #2 | 44.8042 | 1800.037 | 90.009 | 25.2033 | 39.7953 | 173.1415 | 39.8221 | 90.0109 | 95.176 |  | 98.81 | 117.4542 | 50.411 | 23.5805 | 556.4858 | 395.4505 | 103.5431 | 2.863 | 103.0005 | 0.7312 |  |  |  | 89.9952 | 84.1113 | 1.4989 | 0.7313 | 0.0008 | 13.5765
LZ | OS265386Q | LZ OS2Q #2 | 44.9042 | 1799.554 | 90.096 | 25.1796 | 40.2229 | 173.6971 | 39.8995 | 90.0574 | 95.2203 |  | 98.81 | 91.7852 | 49.2087 | 23.5343 | 556.1441 | 394.761 | 103.2725 | 2.8525 | 102.8331 | 0.7281 |  |  |  | 90.054 | 83.9593 | 1.497 | 0.7313 | 0.0008 | 13.57
LZ | OS265386Q | LZ OS2Q #2 | 45.0042 | 1800.016 | 89.9269 | 25.2321 | 40.0846 | 173.2913 | 40.0844 | 89.9854 | 95.14 |  | 98.84 | 96.422 | 46.8096 | 23.5343 | 568.2668 | 395.1058 | 103.2718 | 2.8468 | 103.0471 | 0.7297 |  |  |  | 89.978 | 83.8862 | 1.5012 | 0.7296 | 0.0008 | 13.8289
LZ | OS265386Q | LZ OS2Q #2 | 45.1042 | 1799.869 | 90.029 | 25.1289 | 40.1402 | 173.2048 | 40.0654 | 90.0458 | 95.1597 |  | 98.8236 | 109.319 | 51.7833 | 23.805 | 572.4585 | 395.1058 | 103.2716 | 2.8575 | 103.1133 | 0.7297 |  |  |  | 89.9879 | 83.9718 | 1.4936 | 0.7297 | 0.0008 | 13.8148
LZ | OS265386Q | LZ OS2Q #2 | 45.2042 | 1799.054 | 89.9963 | 25.2723 | 40.1078 | 173.6699 | 39.9213 | 89.9902 | 95.1821 |  | 98.84 | 96.9394 | 48.8396 | 24.2213 | 564.6758 | 395.1058 | 103.1773 | 2.8709 | 102.8999 | 0.7297 |  |  |  | 90.0098 | 83.9882 | 1.4991 | 0.7297 | 0.0008 | 13.8193
LZ | OS265386Q | LZ OS2Q #2 | 45.3042 | 1800.073 | 89.9475 | 24.9078 | 39.6889 | 173.1535 | 40.0001 | 89.9684 | 95.1388 |  | 98.8644 | 105.5996 | 52.7962 | 23.724 | 560.2312 | 395.1058 | 103.2843 | 2.8496 | 103.1449 | 0.7297 |  |  |  | 90.0052 | 84.0152 | 1.4979 | 0.7297 | 0.0008 | 13.8251
LZ | OS265386Q | LZ OS2Q #2 | 45.4042 | 1800.021 | 89.9964 | 24.819 | 39.859 | 173.1596 | 39.9884 | 90.044 | 95.2346 |  | 98.87 | 114.9336 | 56.0978 | 23.5507 | 553.7001 | 395.1058 | 102.9876 | 2.8469 | 103.145 | 0.7297 |  |  |  | 89.9946 | 84.0692 | 1.4976 | 0.7313 | 0.0008 | 13.5752
LZ | OS265386Q | LZ OS2Q #2 | 45.5042 | 1800.165 | 90.0492 | 24.8852 | 40.2243 | 173.2483 | 39.8379 | 90.0151 | 95.2254 |  | 98.87 | 117.0791 | 49.2211 | 24.0945 | 565.7375 | 394.761 | 103.088 | 2.8317 | 102.9001 | 0.7297 |  |  |  | 90.0284 | 84.0183 | 1.4981 | 0.7313 | 0.0008 | 13.5724
LZ | OS265386Q | LZ OS2Q #2 | 45.6042 | 1800.182 | 89.9736 | 24.977 | 40.1158 | 173.413 | 39.9182 | 89.9858 | 95.1858 |  | 98.87 | 115.912 | 47.9671 | 24.173 | 568.3113 | 395.4505 | 103.2928 | 2.849 | 103.1017 | 0.7297 |  |  |  | 89.9419 | 84.0182 | 1.502 | 0.7312 | 0.0008 | 13.5825
LZ | OS265386Q | LZ OS2Q #2 | 45.7042 | 1800.498 | 90.0542 | 24.9691 | 40.1151 | 173.6662 | 40.0646 | 90.0148 | 95.1988 |  | 98.8703 | 113.6619 | 54.8988 | 23.8402 | 553.2388 | 395.1058 | 103.3627 | 2.8525 | 103.0704 | 0.7281 |  |  |  | 90.0129 | 84.0185 | 1.5063 | 0.7297 | 0.0008 | 13.8163
LZ | OS265386Q | LZ OS2Q #2 | 45.8042 | 1800.407 | 89.99 | 24.8982 | 39.9846 | 173.2644 | 39.8754 | 89.9875 | 95.1535 |  | 98.9 | 113.519 | 55.6374 | 23.6336 | 553.1717 | 395.1058 | 103.1509 | 2.8486 | 102.9633 | 0.7297 |  |  |  | 90.0025 | 84.0483 | 1.5012 | 0.7312 | 0.0008 | 13.5781
LZ | OS265386Q | LZ OS2Q #2 | 45.9042 | 1799.566 | 89.9038 | 24.8793 | 39.7712 | 173.1348 | 39.9699 | 89.9583 | 95.1491 |  | 98.9 | 111.8405 | 55.8954 | 24.1967 | 566.6791 | 395.1058 | 102.8743 | 2.8415 | 103.2153 | 0.7312 |  |  |  | 90.0014 | 84.1025 | 1.4937 | 0.7297 | 0.0008 | 13.8212
LZ | OS265386Q | LZ OS2Q #2 | 46.0042 | 1799.81 | 90.0712 | 25.0065 | 40.152 | 173.3588 | 40.005 | 90.0362 | 95.2514 |  | 98.9 | 118.0968 | 54.8986 | 24.1477 | 565.6943 | 395.1058 | 103.1847 | 2.8423 | 103.0723 | 0.7297 |  |  |  | 90.0958 | 84.1503 | 1.5057 | 0.7297 | 0.0008 | 13.8125
LZ | OS265386Q | LZ OS2Q #2 | 46.1042 | 1799.561 | 89.9866 | 25.072 | 40.069 | 173.2678 | 40.1623 | 90.0293 | 95.1775 |  | 98.9 | 113.373 | 56.0511 | 23.5343 | 551.9171 | 395.1058 | 102.7835 | 2.8481 | 102.9825 | 0.7297 |  |  |  | 89.937 | 83.8745 | 1.5 | 0.7296 | 0.0008 | 13.8264
LZ | OS265386Q | LZ OS2Q #2 | 46.2042 | 1800.527 | 90.0192 | 24.9925 | 40.111 | 173.4433 | 40.0397 | 90.0027 | 95.2015 |  | 98.8992 | 111.1802 | 53.0397 | 24.1226 | 565.6475 | 395.1058 | 103.0333 | 2.8351 | 103.1588 | 0.7297 |  |  |  | 89.9899 | 83.8432 | 1.4974 | 0.7297 | 0.0008 | 13.8196
LZ | OS265386Q | LZ OS2Q #2 | 46.3042 | 1799.642 | 89.9676 | 25.0099 | 39.7097 | 173.1611 | 39.9864 | 89.9584 | 95.1411 |  | 98.9 | 111.7319 | 54.3129 | 23.9807 | 569.6637 | 395.1058 | 103.0417 | 2.8388 | 103.091 | 0.7297 |  |  |  | 89.9724 | 83.8441 | 1.4963 | 0.7297 | 0.0008 | 13.8236
LZ | OS265386Q | LZ OS2Q #2 | 46.4042 | 1800.032 | 89.9921 | 24.9746 | 39.8816 | 173.4374 | 40.0949 | 90.0068 | 95.1639 |  | 98.9 | 104.736 | 46.7818 | 23.5343 | 570.8611 | 395.1058 | 102.9072 | 2.8314 | 102.9906 | 0.7297 |  |  |  | 90.0282 | 83.8952 | 1.4984 | 0.7297 | 0.0008 | 13.8178
LZ | OS265386Q | LZ OS2Q #2 | 46.5042 | 1799.331 | 90.0226 | 24.9217 | 40.2005 | 173.3992 | 39.998 | 89.9653 | 95.1742 |  | 98.9 | 106.2426 | 56.1612 | 24.1231 | 554.6769 | 395.1058 | 103.092 | 2.8441 | 103.1181 | 0.7297 |  |  |  | 90.0189 | 83.8949 | 1.499 | 0.7297 | 0.0008 | 13.8198
LZ | OS265386Q | LZ OS2Q #2 | 46.6042 | 1799.927 | 89.9529 | 24.9407 | 40.1133 | 173.4531 | 39.9216 | 89.9942 | 95.1946 |  | 98.9 | 108.5151 | 46.6723 | 23.7244 | 560.7453 | 395.1058 | 102.9416 | 2.8395 | 102.9664 | 0.7281 |  |  |  | 89.9376 | 83.8441 | 1.4921 | 0.7297 | 0.0008 | 13.8254
LZ | OS265386Q | LZ OS2Q #2 | 46.7042 | 1799.694 | 89.9534 | 25.0383 | 39.7071 | 173.3208 | 40.0367 | 89.9619 | 95.1525 |  | 98.93 | 110.7223 | 49.8936 | 24.2287 | 569.252 | 394.761 | 102.9046 | 2.847 | 102.9912 | 0.7297 |  |  |  | 89.9863 | 83.8301 | 1.501 | 0.7297 | 0.0008 | 13.8219
LZ | OS265386Q | LZ OS2Q #2 | 46.8042 | 1799.936 | 90.0878 | 25.0667 | 40.1264 | 173.253 | 40.1369 | 90.0243 | 95.1932 |  | 98.96 | 112.5273 | 50.0226 | 24.2288 | 572.2561 | 394.761 | 102.9678 | 2.8334 | 103.1363 | 0.7281 |  |  |  | 90.0681 | 84.0061 | 1.4934 | 0.7297 | 0.0008 | 13.8119
LZ | OS265386Q | LZ OS2Q #2 | 46.9042 | 1800.011 | 90.0344 | 25.1322 | 40.1852 | 173.4555 | 40.0503 | 90.0015 | 95.2082 |  | 98.96 | 110.2526 | 48.6145 | 24.2288 | 567.5948 | 394.761 | 102.8442 | 2.8273 | 102.8888 | 0.7297 |  |  |  | 90.0247 | 84.0062 | 1.496 | 0.7281 | 0.0008 | 14.0656
LZ | OS265386Q | LZ OS2Q #2 | 47.0042 | 1800.314 | 89.9715 | 25.1342 | 40.1041 | 173.335 | 39.8885 | 89.9971 | 95.1955 |  | 98.96 | 102.8427 | 52.5411 | 24.2107 | 549.759 | 395.1058 | 102.7886 | 2.8349 | 103.1014 | 0.7297 |  |  |  | 89.9586 | 83.914 | 1.4996 | 0.7297 | 0.0008 | 13.8257
LZ | OS265386Q | LZ OS2Q #2 | 47.1042 | 1800.672 | 89.9347 | 25.1517 | 39.7353 | 173.7411 | 40.053 | 89.9688 | 95.2013 |  | 98.96 | 119.0748 | 54.7816 | 24.2262 | 564.9583 | 395.1058 | 103.1153 | 2.834 | 102.9971 | 0.7297 |  |  |  | 89.9397 | 84.002 | 1.5021 | 0.7297 | 0.0008 | 13.8208
LZ | OS265386Q | LZ OS2Q #2 | 47.2042 | 1800.824 | 90.0401 | 25.1106 | 39.9449 | 173.3893 | 40.1568 | 90.0192 | 95.2197 |  | 98.96 | 109.4025 | 48.522 | 24.2303 | 569.2974 | 394.761 | 102.8927 | 2.8407 | 102.8579 | 0.7297 |  |  |  | 90.0527 | 84.0572 | 1.5006 | 0.7297 | 0.0008 | 13.8116
LZ | OS265386Q | LZ OS2Q #2 | 47.3042 | 1800.157 | 90.0122 | 25.0106 | 40.1738 | 173.6037 | 39.9431 | 90.0107 | 95.2259 |  | 98.9 | 102.1528 | 56.0865 | 24.2286 | 554.9157 | 394.761 | 103.109 | 2.8284 | 103.0879 | 0.7297 |  |  |  | 90.0252 | 84.0483 | 1.5005 | 0.7297 | 0.0008 | 13.8162
LZ | OS265386Q | LZ OS2Q #2 | 47.4042 | 1799.869 | 89.9866 | 25.0347 | 40.0648 | 173.6245 | 39.9533 | 90.0209 | 95.1835 |  | 98.9 | 109.3861 | 46.9119 | 23.6502 | 557.136 | 394.761 | 103.2543 | 2.8449 | 103.0768 | 0.7297 |  |  |  | 89.995 | 84.0993 | 1.4914 | 0.7297 | 0.0008 | 13.8198
LZ | OS265386Q | LZ OS2Q #2 | 47.5042 | 1799.976 | 90.0028 | 25.0828 | 39.8867 | 173.7745 | 39.9367 | 89.9611 | 95.2035 |  | 98.9 | 121.981 | 53.6214 | 24.1057 | 570.5518 | 395.1058 | 103.1587 | 2.8406 | 102.8898 | 0.7297 |  |  |  | 89.9921 | 84.0483 | 1.5028 | 0.7297 | 0.0008 | 13.8206
LZ | OS265386Q | LZ OS2Q #2 | 47.6042 | 1799.67 | 89.9688 | 25.0683 | 39.8373 | 173.6677 | 39.9006 | 89.9996 | 95.1537 |  | 98.9 | 114.929 | 56.0397 | 24.2213 | 561.949 | 394.761 | 102.9527 | 2.8729 | 103.0287 | 0.7297 |  |  |  | 89.9916 | 83.9973 | 1.4988 | 0.7297 | 0.0008 | 13.8257
LZ | OS265386Q | LZ OS2Q #2 | 47.7042 | 1800.249 | 90.0114 | 24.9959 | 39.9326 | 173.4042 | 40.0433 | 90.031 | 95.2153 |  | 98.9 | 109.2811 | 56.0402 | 24.1611 | 552.4888 | 394.761 | 102.9427 | 2.8335 | 103.0644 | 0.7297 |  |  |  | 90.0465 | 84.1503 | 1.5002 | 0.7282 | 0.0008 | 14.0584
LZ | OS265386Q | LZ OS2Q #2 | 47.8042 | 1800.645 | 90.0557 | 25.0934 | 40.2163 | 173.6581 | 39.8545 | 90.0579 | 95.2319 |  | 98.9 | 106.8397 | 56.0788 | 24.2288 | 556.0145 | 394.761 | 102.8467 | 2.8456 | 102.9698 | 0.7297 |  |  |  | 90.0145 | 84.1503 | 1.499 | 0.7297 | 0.0008 | 13.8137
LZ | OS265386Q | LZ OS2Q #2 | 47.9042 | 1799.38 | 90.0398 | 25.2628 | 40.1376 | 173.754 | 40.0588 | 90.0061 | 95.1793 |  | 98.9 | 107.099 | 56.0762 | 24.2267 | 568.5146 | 394.4163 | 103.1858 | 2.851 | 102.9301 | 0.7297 |  |  |  | 89.9839 | 84.0993 | 1.5001 | 0.7281 | 0.0008 | 14.0661
LZ | OS265386Q | LZ OS2Q #2 | 48.0042 | 1799.647 | 89.9914 | 25.1461 | 39.8962 | 173.5172 | 39.7626 | 89.9395 | 95.1617 |  | 98.9 | 97.6729 | 56.0674 | 24.2287 | 558.9021 | 394.761 | 103.2586 | 2.8489 | 102.9819 | 0.7281 |  |  |  | 89.9267 | 84.0459 | 1.5011 | 0.7297 | 0.0008 | 13.8258
LZ | OS265386Q | LZ OS2Q #2 | 48.1042 | 1800.946 | 89.9619 | 24.9918 | 39.7712 | 173.7103 | 39.912 | 90.0053 | 95.1455 |  | 98.9 | 124.7135 | 55.5714 | 24.1705 | 553.8052 | 394.761 | 103.0231 | 2.8284 | 103.0468 | 0.725 |  |  |  | 89.9612 | 83.9973 | 1.4999 | 0.7297 | 0.0008 | 13.8221
LZ | OS265386Q | LZ OS2Q #2 | 48.2042 | 1799.786 | 90.0054 | 24.9285 | 39.8955 | 173.4859 | 40.1012 | 90.0206 | 95.2092 |  | 98.9113 | 103.1998 | 54.9524 | 23.7661 | 556.8742 | 394.761 | 103.0131 | 2.8075 | 103.0389 | 0.7281 |  |  |  | 89.9461 | 83.8554 | 1.4983 | 0.7297 | 0.0008 | 13.8256
LZ | OS265386Q | LZ OS2Q #2 | 48.3042 | 1800.26 | 90.061 | 24.9093 | 40.2581 | 173.6462 | 39.9774 | 90.0495 | 95.2245 |  | 98.9 | 121.769 | 55.4108 | 24.2288 | 568.3884 | 394.761 | 103.0545 | 2.8274 | 102.9373 | 0.7281 |  |  |  | 90.0065 | 83.8952 | 1.4984 | 0.7281 | 0.0008 | 14.0636
LZ | OS265386Q | LZ OS2Q #2 | 48.4042 | 1800.226 | 90.0015 | 25.1296 | 40.1472 | 173.7436 | 39.9948 | 90.0038 | 95.2292 |  | 98.8794 | 98.1013 | 53.8632 | 23.6962 | 551.8781 | 394.4163 | 103.0067 | 2.8221 | 102.9136 | 0.7297 |  |  |  | 90.0167 | 83.9256 | 1.5025 | 0.7282 | 0.0008 | 14.06
LZ | OS265386Q | LZ OS2Q #2 | 48.5042 | 1800.142 | 89.9972 | 25.1 | 40.0677 | 173.7441 | 39.9358 | 89.9784 | 95.1933 |  | 98.87 | 104.4756 | 56.1613 | 23.8269 | 555.7404 | 394.761 | 103.0124 | 2.8208 | 103.0615 | 0.7281 |  |  |  | 90.0304 | 83.9673 | 1.4972 | 0.7282 | 0.0008 | 14.0592
LZ | OS265386Q | LZ OS2Q #2 | 48.6042 | 1799.679 | 89.9564 | 25.0769 | 39.8349 | 173.362 | 39.974 | 89.9762 | 95.1447 |  | 98.8591 | 113.2546 | 56.1613 | 23.7544 | 562.3143 | 394.761 | 103.1875 | 2.8245 | 102.9173 | 0.7297 |  |  |  | 89.9945 | 83.9563 | 1.4961 | 0.7281 | 0.0008 | 14.065
LZ | OS265386Q | LZ OS2Q #2 | 48.7042 | 1800.396 | 90.0007 | 24.9907 | 39.8502 | 173.4747 | 40.0252 | 90.0115 | 95.1897 |  | 98.87 | 108.7436 | 46.716 | 24.2283 | 566.6306 | 394.4163 | 103.1477 | 2.8132 | 102.8336 | 0.7281 |  |  |  | 90.0016 | 83.9672 | 1.5026 | 0.7281 | 0.0008 | 14.0633
LZ | OS265386Q | LZ OS2Q #2 | 48.8042 | 1800.452 | 89.984 | 25.0975 | 39.9251 | 173.3009 | 39.9799 | 89.9808 | 95.179 |  | 98.87 | 108.4427 | 50.5043 | 24.2286 | 551.5908 | 394.761 | 103.0125 | 2.8336 | 102.9615 | 0.7281 |  |  |  | 89.9878 | 83.9163 | 1.4996 | 0.7297 | 0.0008 | 13.8217
LZ | OS265386Q | LZ OS2Q #2 | 48.9042 | 1800.04 | 90.0128 | 24.954 | 40.2287 | 173.2835 | 39.9342 | 89.9887 | 95.2155 |  | 98.87 | 115.6009 | 56.1613 | 24.2291 | 565.6951 | 394.4163 | 102.9334 | 2.8443 | 103.0401 | 0.7281 |  |  |  | 89.9952 | 83.9162 | 1.5035 | 0.7281 | 0.0008 | 14.0674
LZ | OS265386Q | LZ OS2Q #2 | 49.0042 | 1799.71 | 90.039 | 25.0445 | 40.1584 | 173.4049 | 40.1526 | 90.0285 | 95.1894 |  | 98.8705 | 109.8798 | 55.0755 | 24.3412 | 568.2386 | 394.761 | 102.9748 | 2.7961 | 102.9221 | 0.7281 |  |  |  | 89.9987 | 83.9677 | 1.4988 | 0.725 | 0.0008 | 14.554
LZ | OS265386Q | LZ OS2Q #2 | 49.1042 | 1800.176 | 89.9465 | 25.0529 | 39.8861 | 173.2146 | 39.9844 | 89.9433 | 95.1832 |  | 98.87 | 113.2436 | 55.2532 | 24.2557 | 565.6374 | 394.4163 | 103.0604 | 2.8183 | 102.8568 | 0.7281 |  |  |  | 89.9789 | 83.9388 | 1.4956 | 0.7281 | 0.0008 | 14.0661
LZ | OS265386Q | LZ OS2Q #2 | 49.2042 | 1799.948 | 89.997 | 25.047 | 39.8817 | 173.1092 | 39.9567 | 90.0051 | 95.1825 |  | 98.84 | 106.3487 | 52.7541 | 24.0462 | 551.3154 | 394.761 | 103.1665 | 2.8088 | 103.0186 | 0.7297 |  |  |  | 89.9985 | 83.9373 | 1.5003 | 0.7297 | 0.0008 | 13.8172
LZ | OS265386Q | LZ OS2Q #2 | 49.3042 | 1800.404 | 89.983 | 25.1294 | 39.9379 | 173.332 | 40.0038 | 89.9995 | 95.2024 |  | 98.8411 | 119.0345 | 53.2333 | 23.7734 | 556.2414 | 394.761 | 103.0854 | 2.8366 | 102.9249 | 0.7281 |  |  |  | 90.0051 | 84.0448 | 1.5013 | 0.7281 | 0.0008 | 14.062
LZ | OS265386Q | LZ OS2Q #2 | 49.4042 | 1799.226 | 89.969 | 25.1422 | 39.8894 | 173.2794 | 39.8768 | 89.9484 | 95.1689 |  | 98.87 | 109.3206 | 54.2386 | 24.2288 | 566.3797 | 394.4163 | 103.06 | 2.8211 | 102.8792 | 0.7281 |  |  |  | 89.9782 | 83.9673 | 1.5023 | 0.7297 | 0.0008 | 13.8223
LZ | OS265386Q | LZ OS2Q #2 | 49.5042 | 1800.309 | 90.0078 | 24.9832 | 40.1525 | 173.2937 | 40.0267 | 90.0459 | 95.1603 |  | 98.87 | 108.8217 | 56.1583 | 24.2288 | 564.3265 | 394.761 | 103.0554 | 2.7825 | 103.0525 | 0.7297 |  |  |  | 90.0425 | 84.0025 | 1.5014 | 0.7281 | 0.0008 | 14.0636
LZ | OS265386Q | LZ OS2Q #2 | 49.6042 | 1801.098 | 90.047 | 25.0023 | 40.187 | 173.6049 | 40.0916 | 90.0169 | 95.231 |  | 98.868 | 104.2945 | 54.5093 | 24.4388 | 551.8336 | 394.761 | 102.8669 | 2.839 | 103.0442 | 0.7297 |  |  |  | 89.9984 | 83.9653 | 1.4995 | 0.7281 | 0.0008 | 14.0654
LZ | OS265386Q | LZ OS2Q #2 | 49.7042 | 1800.28 | 89.9635 | 25.0276 | 40.0671 | 173.3114 | 39.8621 | 89.9697 | 95.1429 |  | 98.84 | 124.8151 | 56.1599 | 24.0422 | 562.3177 | 394.761 | 102.9471 | 2.7943 | 102.8722 | 0.7281 |  |  |  | 89.9472 | 83.9882 | 1.4976 | 0.7296 | 0.0008 | 13.8264
LZ | OS265386Q | LZ OS2Q #2 | 49.8042 | 1800.352 | 89.9693 | 25.0514 | 39.7919 | 173.1288 | 39.9901 | 89.9703 | 95.1434 |  | 98.84 | 103.7903 | 54.89 | 23.7994 | 566.8585 | 394.761 | 103.0147 | 2.7888 | 102.9944 | 0.7281 |  |  |  | 89.9961 | 83.9882 | 1.4993 | 0.7281 | 0.0008 | 14.0673
LZ | OS265386Q | LZ OS2Q #2 | 49.9042 | 1800.664 | 90.0254 | 24.9294 | 39.9175 | 173.2084 | 40.0028 | 90 | 95.1809 |  | 98.87 | 109.9213 | 55.0166 | 24.2268 | 565.6818 | 394.4163 | 103.0987 | 2.7946 | 103.0253 | 0.7297 |  |  |  | 90.0644 | 84.0608 | 1.4999 | 0.7297 | 0.0008 | 13.8164
SW | OS265386T | SW OS2T #1 | 0.0083333 | 1799 | 90 | 25.1 | 40.1 | 998.9 | 40.3 | 88.6 | 94.4 | 96 | 98.6 | 97.78 | 58.3 | 19.6 | 586.6 | 385.2 | 57 | 5.5 | 102.8 | 0.76928 |  |  |  | 87 | 83.1 | 1.045 | 0.7654 | 0.000804 | 8.0474 | 7.5938
SW | OS265386T | SW OS2T #1 | 0.016667 | 1799 | 89.9 | 25 | 40 | 998.9 | 40.3 | 88.6 | 94.3 | 96 | 98.5 | 103.02 | 59.1 | 19.5 | 598 | 385.4 | 56.7 | 5.5 | 103 | 0.77099 |  |  |  | 86.9 | 83.5 | 1.063 | 0.7671 | 0.000808 | 7.8077 | 7.3628
SW | OS265386T | SW OS2T #1 | 0.025 | 1799 | 89.9 | 25 | 40 | 998.9 | 40.2 | 88.6 | 94.2 | 96 | 98.5 | 103.86 | 58.6 | 19.6 | 590 | 384.9 | 57 | 5.5 | 102.9 | 0.77075 |  |  |  | 86.8 | 83.8 | 1.083 | 0.7667 | 0.000811 | 7.8641 | 7.4048
SW | OS265386T | SW OS2T #1 | 0.033333 | 1799 | 89.8 | 25 | 39.9 | 998.9 | 40.1 | 88.7 | 94.2 | 96 | 98.5 | 107.65 | 58.4 | 19.6 | 595.4 | 385 | 57.1 | 5.5 | 102.9 | 0.77075 |  |  |  | 86.8 | 83.8 | 1.097 | 0.7667 | 0.000812 | 7.8641 | 7.4048
SW | OS265386T | SW OS2T #1 | 0.041667 | 1799 | 89.9 | 25 | 39.9 | 998.9 | 40.1 | 88.9 | 94.2 | 96 | 98.5 | 111.72 | 57.8 | 19.6 | 595.9 | 384.5 | 57 | 5.5 | 103.1 | 0.77038 |  |  |  | 86.9 | 83.8 | 1.118 | 0.7664 | 0.000811 | 7.9063 | 7.4481
SW | OS265386T | SW OS2T #1 | 0.05 | 1799 | 89.9 | 25 | 39.9 | 998.9 | 40 | 89.1 | 94.3 | 96 | 98.5 | 113.46 | 62.6 | 19.6 | 596.1 | 384.5 | 57.2 | 5.5 | 103.3 | 0.76898 |  |  |  | 86.9 | 83.8 | 1.121 | 0.7651 | 0.000811 | 8.0899 | 7.6444
SW | OS265386T | SW OS2T #1 | 0.058333 | 1800 | 90 | 25 | 39.9 | 998.9 | 40 | 89.3 | 94.4 | 95.9 | 98.6 | 111.42 | 59.7 | 19.7 | 586.4 | 383.8 | 57.2 | 5.5 | 103.1 | 0.76934 |  |  |  | 87.1 | 83.8 | 1.154 | 0.7656 | 0.000811 | 8.0192 | 7.5771
SW | OS265386T | SW OS2T #1 | 0.066667 | 1799 | 90 | 24.9 | 39.9 | 998.9 | 39.9 | 89.5 | 94.6 | 96 | 98.5 | 111.05 | 59.9 | 19.8 | 596.3 | 383.3 | 57.1 | 5.5 | 103 | 0.76818 |  |  |  | 87.3 | 83.9 | 1.168 | 0.7647 | 0.000812 | 8.1465 | 7.7232
SW | OS265386T | SW OS2T #1 | 0.075 | 1799 | 90 | 24.8 | 39.9 | 998.9 | 39.9 | 89.7 | 94.7 | 95.9 | 98.5 | 113.93 | 60.4 | 19.9 | 594.4 | 382.6 | 57.1 | 5.5 | 103.2 | 0.76702 |  |  |  | 87.4 | 83.9 | 1.181 | 0.7637 | 0.000811 | 8.2882 | 7.8781
SW | OS265386T | SW OS2T #1 | 0.083333 | 1799 | 90.1 | 24.8 | 39.8 | 998.9 | 40 | 89.8 | 94.8 | 95.9 | 98.5 | 114.27 | 62.4 | 19.9 | 582.3 | 382.7 | 57 | 5.5 | 103.3 | 0.76665 |  |  |  | 87.5 | 83.5 | 1.193 | 0.7635 | 0.000807 | 8.3166 | 7.9218
SW | OS265386T | SW OS2T #1 | 0.091667 | 1799 | 90.1 | 24.8 | 39.8 | 998.9 | 39.9 | 90 | 95 | 95.9 | 98.5 | 113.88 | 62.4 | 20 | 580.6 | 382 | 57.1 | 5.5 | 103.2 | 0.76543 |  |  |  | 87.6 | 83.7 | 1.2 | 0.7624 | 0.000808 | 8.473 | 8.0859
SW | OS265386T | SW OS2T #1 | 0.1 | 1799 | 90.2 | 24.8 | 39.7 | 998.9 | 39.8 | 90.1 | 95.1 | 95.9 | 98.6 | 112.66 | 60 | 20 | 596.4 | 381.5 | 57.1 | 5.5 | 103.2 | 0.76512 |  |  |  | 87.8 | 83.9 | 1.211 | 0.7623 | 0.000809 | 8.4873 | 8.1128
SW | OS265386T | SW OS2T #1 | 0.10833 | 1800 | 90.2 | 24.8 | 39.8 | 998.9 | 39.9 | 90.1 | 95.2 | 95.9 | 98.5 | 112.35 | 60.1 | 20 | 598.2 | 381 | 57 | 5.5 | 103 | 0.76512 |  |  |  | 87.9 | 83.8 | 1.207 | 0.7624 | 0.000808 | 8.473 | 8.1043
SW | OS265386T | SW OS2T #1 | 0.11667 | 1799 | 90.2 | 24.8 | 39.9 | 998.9 | 39.9 | 90.2 | 95.3 | 95.9 | 98.5 | 112.75 | 60.1 | 20.1 | 590.2 | 381.1 | 57 | 5.5 | 103 | 0.765 |  |  |  | 88 | 84.2 | 1.248 | 0.7624 | 0.000812 | 8.4731 | 8.1128
SW | OS265386T | SW OS2T #1 | 0.125 | 1799 | 90.2 | 24.9 | 39.9 | 998.9 | 39.9 | 90.2 | 95.3 | 95.9 | 98.5 | 113.9 | 59.7 | 20.2 | 590.8 | 380.5 | 57 | 5.5 | 102.9 | 0.7639 |  |  |  | 88.1 | 83.8 | 1.248 | 0.7615 | 0.000809 | 8.6014 | 8.2604
SW | OS265386T | SW OS2T #1 | 0.13333 | 1800 | 90.1 | 25.1 | 40 | 998.9 | 39.8 | 90.2 | 95.4 | 95.9 | 98.5 | 114.35 | 59.6 | 20 | 584.3 | 380.3 | 57 | 5.5 | 103 | 0.76218 |  |  |  | 88.3 | 83.8 | 1.263 | 0.76 | 0.000808 | 8.816 | 8.4882
SW | OS265386T | SW OS2T #1 | 0.14167 | 1799 | 90.1 | 25.2 | 40 | 998.9 | 39.8 | 90.3 | 95.4 | 95.9 | 98.5 | 112.97 | 60.4 | 20 | 597.5 | 380.1 | 57.1 | 5.5 | 103.1 | 0.76316 |  |  |  | 88.4 | 84 | 1.271 | 0.7611 | 0.00081 | 8.6585 | 8.34
SW | OS265386T | SW OS2T #1 | 0.15 | 1800 | 90 | 25.3 | 40 | 998.9 | 39.8 | 90.3 | 95.5 | 95.9 | 98.5 | 114.17 | 63.7 | 20.1 | 598.4 | 380.4 | 57.1 | 5.5 | 103.3 | 0.76145 |  |  |  | 88.5 | 83.6 | 1.28 | 0.7596 | 0.000805 | 8.8733 | 8.5752
SW | OS265386T | SW OS2T #1 | 0.15833 | 1800 | 90 | 25.1 | 40 | 998.9 | 39.7 | 90.3 | 95.5 | 95.9 | 98.5 | 113.48 | 62.7 | 20 | 579.5 | 380 | 57.1 | 5.5 | 103.1 | 0.76145 |  |  |  | 88.6 | 84.3 | 1.299 | 0.7597 | 0.000812 | 8.859 | 8.5668
SW | OS265386T | SW OS2T #1 | 0.16667 | 1799 | 89.9 | 24.9 | 40 | 998.9 | 39.8 | 90.3 | 95.5 | 95.9 | 98.5 | 115.31 | 62.6 | 20.3 | 597.9 | 380.1 | 57.2 | 5.5 | 103.2 | 0.76084 |  |  |  | 88.8 | 83.9 | 1.298 | 0.7593 | 0.000808 | 8.9164 | 8.6368
SW | OS265386T | SW OS2T #1 | 0.175 | 1800 | 90 | 24.8 | 40 | 998.9 | 39.8 | 90.3 | 95.5 | 95.9 | 98.5 | 114.06 | 63.3 | 19.9 | 596.7 | 379.7 | 57.2 | 5.5 | 103.2 | 0.759 |  |  |  | 88.7 | 83.6 | 1.306 | 0.7574 | 0.000805 | 9.1899 | 8.9093
SW | OS265386T | SW OS2T #1 | 0.18333 | 1799 | 90 | 24.8 | 40 | 998.9 | 39.9 | 90.3 | 95.5 | 95.9 | 98.5 | 113.8 | 62 | 20.4 | 597.2 | 379.2 | 57.2 | 5.5 | 103.2 | 0.7609 |  |  |  | 89 | 84.4 | 1.321 | 0.7596 | 0.000812 | 8.8734 | 8.6111
SW | OS265386T | SW OS2T #1 | 0.19167 | 1799 | 90 | 24.8 | 40 | 998.9 | 39.9 | 90.3 | 95.6 | 95.9 | 98.5 | 113.17 | 62.7 | 20.4 | 593.4 | 379.3 | 57.3 | 5.5 | 103.2 | 0.75967 |  |  |  | 89 | 84.2 | 1.322 | 0.7584 | 0.00081 | 9.0458 | 8.7872
SW | OS265386T | SW OS2T #1 | 0.2 | 1800 | 90 | 25.1 | 40.1 | 998.9 | 40 | 90.4 | 95.6 | 95.9 | 98.5 | 115.28 | 62.4 | 20 | 595 | 379.1 | 57.1 | 5.5 | 103.2 | 0.75882 |  |  |  | 89.1 | 83.7 | 1.324 | 0.7576 | 0.000805 | 9.161 | 8.9006
SW | OS265386T | SW OS2T #1 | 0.20833 | 1800 | 90 | 25.3 | 40.1 | 998.9 | 40 | 90.4 | 95.6 | 95.9 | 98.5 | 114.04 | 62.2 | 19.8 | 586 | 379 | 57.3 | 5.5 | 103.1 | 0.75851 |  |  |  | 89.2 | 83.6 | 1.333 | 0.7575 | 0.000804 | 9.1754 | 8.9366
SW | OS265386T | SW OS2T #1 | 0.21667 | 1799 | 90 | 25.2 | 40.2 | 998.9 | 39.9 | 90.4 | 95.7 | 95.9 | 98.5 | 114.61 | 62.2 | 19.9 | 597 | 378.5 | 57.3 | 5.5 | 103.1 | 0.75784 |  |  |  | 89.3 | 83.4 | 1.354 | 0.757 | 0.000802 | 9.2476 | 9.0244
SW | OS265386T | SW OS2T #1 | 0.225 | 1800 | 90 | 24.9 | 40.2 | 998.9 | 39.8 | 90.4 | 95.7 | 95.9 | 98.5 | 112.44 | 62.2 | 19.8 | 591.2 | 378.5 | 57.2 | 5.5 | 103.1 | 0.75759 |  |  |  | 89.4 | 83.5 | 1.353 | 0.7568 | 0.000802 | 9.2765 | 9.0518
SW | OS265386T | SW OS2T #1 | 0.23333 | 1800 | 90 | 24.8 | 40.2 | 998.9 | 39.9 | 90.3 | 95.7 | 95.9 | 98.5 | 113.4 | 65.5 | 19.8 | 594.7 | 378.8 | 57.3 | 5.5 | 103.4 | 0.75741 |  |  |  | 89.4 | 83.8 | 1.387 | 0.7566 | 0.000805 | 9.3054 | 9.0777
SW | OS265386T | SW OS2T #1 | 0.24167 | 1799 | 90 | 24.8 | 40.2 | 998.9 | 40 | 90.2 | 95.6 | 95.9 | 98.5 | 113.62 | 62.5 | 19.9 | 595.1 | 378.2 | 57.2 | 5.5 | 103.2 | 0.75716 |  |  |  | 89.4 | 83.9 | 1.405 | 0.7564 | 0.000806 | 9.3344 | 9.1138
SW | OS265386T | SW OS2T #1 | 0.25 | 1800 | 90 | 24.9 | 40.1 | 998.9 | 40 | 90.1 | 95.6 | 95.9 | 98.5 | 113.2 | 63 | 19.8 | 589.6 | 378.7 | 57.3 | 5.5 | 103.2 | 0.75692 |  |  |  | 89.3 | 83.9 | 1.416 | 0.7561 | 0.000807 | 9.3778 | 9.1572
SW | OS265386T | SW OS2T #1 | 0.25833 | 1800 | 90 | 25.1 | 40.1 | 998.9 | 39.9 | 90 | 95.5 | 95.9 | 98.5 | 115.1 | 61.3 | 19.7 | 594.5 | 378.4 | 57.3 | 5.5 | 103.1 | 0.75625 |  |  |  | 89.3 | 83.6 | 1.409 | 0.7554 | 0.000804 | 9.4792 | 9.254
SW | OS265386T | SW OS2T #1 | 0.26667 | 1800 | 89.9 | 25.3 | 40 | 998.9 | 39.9 | 90 | 95.5 | 95.9 | 98.6 | 113.59 | 63.7 | 19.7 | 580.9 | 378.8 | 57.3 | 5.5 | 103.5 | 0.75704 |  |  |  | 89.3 | 84.1 | 1.43 | 0.7562 | 0.000809 | 9.3634 | 9.1399
SW | OS265386T | SW OS2T #1 | 0.275 | 1800 | 89.9 | 25.2 | 40 | 998.9 | 39.9 | 89.9 | 95.4 | 95.9 | 98.5 | 114.88 | 64.5 | 19.8 | 594.1 | 378.3 | 57.2 | 5.5 | 103.3 | 0.75612 |  |  |  | 89.4 | 83.7 | 1.432 | 0.7553 | 0.000804 | 9.4938 | 9.2641
SW | OS265386T | SW OS2T #1 | 0.28333 | 1800 | 89.9 | 24.9 | 40 | 998.9 | 40.1 | 89.9 | 95.4 | 95.9 | 98.6 | 113.09 | 62.2 | 19.9 | 579.2 | 378 | 57.1 | 5.5 | 103.1 | 0.75673 |  |  |  | 89.4 | 84.3 | 1.447 | 0.756 | 0.00081 | 9.3923 | 9.176
SW | OS265386T | SW OS2T #1 | 0.29167 | 1800 | 89.9 | 24.7 | 40 | 998.9 | 40 | 89.9 | 95.4 | 95.9 | 98.5 | 115.27 | 62.2 | 20 | 595.5 | 378.1 | 70.7 | 5.5 | 103.1 | 0.75698 |  |  |  | 89.5 | 83.9 | 1.45 | 0.7563 | 0.000806 | 9.3488 | 9.1312
SW | OS265386T | SW OS2T #1 | 0.3 | 1800 | 89.8 | 24.9 | 40 | 998.9 | 39.9 | 89.9 | 95.4 | 95.9 | 98.5 | 114.6 | 61.9 | 19.9 | 595.6 | 378 | 83.7 | 5.5 | 103.1 | 0.75539 |  |  |  | 89.4 | 83.7 | 1.448 | 0.7546 | 0.000804 | 9.5954 | 9.3699
SW | OS265386T | SW OS2T #1 | 0.30833 | 1800 | 89.9 | 25.1 | 40.1 | 998.9 | 39.9 | 89.9 | 95.3 | 95.9 | 98.5 | 112.17 | 62.1 | 19.9 | 569.7 | 377.8 | 103.8 | 5.5 | 103.1 | 0.75643 |  |  |  | 89.5 | 84.2 | 1.458 | 0.7557 | 0.000809 | 9.4358 | 9.2107
SW | OS265386T | SW OS2T #1 | 0.31667 | 1800 | 89.9 | 25.3 | 40.1 | 998.9 | 39.9 | 89.9 | 95.3 | 95.9 | 98.5 | 114.14 | 61.4 | 19.9 | 593.9 | 377.7 | 100 | 5.5 | 103 | 0.75582 |  |  |  | 89.4 | 83.9 | 1.455 | 0.7551 | 0.000807 | 9.5228 | 9.3076
SW | OS265386T | SW OS2T #1 | 0.325 | 1800 | 89.9 | 25 | 40 | 998.9 | 39.9 | 89.8 | 95.3 | 95.9 | 98.5 | 113.04 | 63.1 | 19.9 | 594 | 377.6 | 99.9 | 5.5 | 103.2 | 0.7552 |  |  |  | 89.5 | 83.8 | 1.455 | 0.7546 | 0.000805 | 9.5954 | 9.3887
SW | OS265386T | SW OS2T #1 | 0.33333 | 1800 | 89.9 | 24.8 | 40 | 998.9 | 39.9 | 89.9 | 95.3 | 95.9 | 98.5 | 113.36 | 63.2 | 20 | 587.6 | 377.6 | 100 | 5.5 | 103.2 | 0.75484 |  |  |  | 89.6 | 83.8 | 1.462 | 0.7543 | 0.000805 | 9.6391 | 9.4323
SW | OS265386T | SW OS2T #1 | 0.34167 | 1799 | 89.9 | 24.9 | 40 | 998.9 | 40 | 89.9 | 95.3 | 95.9 | 98.5 | 114.74 | 63.9 | 20 | 594.4 | 377.7 | 99.9 | 5.5 | 103.3 | 0.75563 |  |  |  | 89.6 | 84.3 | 1.467 | 0.7551 | 0.00081 | 9.5229 | 9.3178
SW | OS265386T | SW OS2T #1 | 0.35 | 1800 | 90 | 25.1 | 40.1 | 998.9 | 40 | 89.9 | 95.3 | 95.9 | 98.5 | 114.82 | 63.9 | 19.9 | 596.1 | 377.3 | 99.9 | 5.5 | 103.3 | 0.75514 |  |  |  | 89.6 | 84.2 | 1.477 | 0.7546 | 0.000809 | 9.5955 | 9.3888
SW | OS265386T | SW OS2T #1 | 0.35833 | 1800 | 90 | 25.3 | 40.1 | 998.9 | 40 | 89.9 | 95.3 | 95.9 | 98.5 | 113.97 | 64.2 | 19.9 | 591.8 | 377.5 | 99.9 | 5.5 | 103.2 | 0.75484 |  |  |  | 89.7 | 84.2 | 1.48 | 0.7545 | 0.000808 | 9.61 | 9.4236
SW | OS265386T | SW OS2T #1 | 0.36667 | 1800 | 90 | 25 | 40.2 | 998.9 | 40.1 | 90 | 95.3 | 95.9 | 98.5 | 112.48 | 63.4 | 20.2 | 583.7 | 376.9 | 99.9 | 5.5 | 103.2 | 0.7541 |  |  |  | 89.7 | 84 | 1.471 | 0.7537 | 0.000807 | 9.7265 | 9.5311
SW | OS265386T | SW OS2T #1 | 0.375 | 1800 | 90.1 | 24.8 | 40.2 | 998.9 | 40 | 90 | 95.4 | 95.9 | 98.5 | 114.27 | 64.6 | 20.2 | 594.7 | 377.1 | 99.9 | 5.5 | 103.3 | 0.75416 |  |  |  | 89.8 | 84 | 1.485 | 0.7539 | 0.000806 | 9.6973 | 9.5136
SW | OS265386T | SW OS2T #1 | 0.38333 | 1800 | 90.1 | 24.8 | 40.3 | 998.9 | 40 | 90 | 95.4 | 95.9 | 98.5 | 114.85 | 64.7 | 20.2 | 593.1 | 377.1 | 100 | 5.5 | 103.3 | 0.75367 |  |  |  | 89.8 | 83.9 | 1.482 | 0.7534 | 0.000805 | 9.7702 | 9.5849
SW | OS265386T | SW OS2T #1 | 0.39167 | 1800 | 90.1 | 25.1 | 40.2 | 998.9 | 40 | 90 | 95.4 | 95.9 | 98.5 | 115.03 | 63.9 | 20 | 597.4 | 376.8 | 100 | 5.5 | 103.2 | 0.75325 |  |  |  | 89.8 | 83.8 | 1.476 | 0.753 | 0.000804 | 9.8286 | 9.6461
SW | OS265386T | SW OS2T #1 | 0.4 | 1800 | 90.1 | 25.2 | 40.2 | 998.9 | 39.9 | 89.9 | 95.4 | 96 | 98.5 | 113.88 | 62.2 | 20.1 | 595.4 | 376.7 | 99.8 | 5.5 | 103.1 | 0.75227 |  |  |  | 89.8 | 83.8 | 1.47 | 0.752 | 0.000804 | 9.9748 | 9.7891
SW | OS265386T | SW OS2T #1 | 0.40833 | 1800 | 90.1 | 25.1 | 40.1 | 998.9 | 40 | 89.9 | 95.4 | 96.1 | 98.5 | 115.38 | 62.2 | 20.6 | 595.6 | 376.5 | 99.9 | 5.5 | 103 | 0.75325 |  |  |  | 89.8 | 83.6 | 1.485 | 0.7529 | 0.000803 | 9.8431 | 9.6461
SW | OS265386T | SW OS2T #1 | 0.41667 | 1800 | 90 | 24.9 | 40 | 998.9 | 40 | 89.9 | 95.4 | 96.1 | 98.6 | 114.16 | 62 | 20.6 | 587.4 | 376.7 | 100 | 5.5 | 103.2 | 0.75257 |  |  |  | 89.9 | 83.8 | 1.485 | 0.7524 | 0.000804 | 9.9162 | 9.7365
SW | OS265386T | SW OS2T #1 | 0.425 | 1800 | 90 | 24.8 | 40 | 998.9 | 40 | 89.9 | 95.4 | 96.1 | 98.5 | 115.65 | 63.3 | 20.5 | 594.8 | 376.4 | 100.1 | 5.5 | 103.1 | 0.75367 |  |  |  | 89.8 | 84.4 | 1.495 | 0.7534 | 0.00081 | 9.7703 | 9.585
SW | OS265386T | SW OS2T #1 | 0.43333 | 1800 | 90 | 24.9 | 40 | 998.9 | 40.1 | 89.9 | 95.4 | 96.1 | 98.5 | 111.76 | 63.2 | 20.6 | 568.9 | 376.3 | 99.9 | 5.5 | 103 | 0.75294 |  |  |  | 89.9 | 84.4 | 1.492 | 0.7528 | 0.00081 | 9.8578 | 9.6826
SW | OS265386T | SW OS2T #1 | 0.44167 | 1800 | 90 | 25.1 | 40.1 | 998.9 | 40.1 | 89.9 | 95.4 | 96.1 | 98.5 | 113.85 | 63 | 20.4 | 594.2 | 376.4 | 100.2 | 5.5 | 103.1 | 0.75331 |  |  |  | 89.8 | 84.4 | 1.496 | 0.7531 | 0.00081 | 9.814 | 9.6374
SW | OS265386T | SW OS2T #1 | 0.45 | 1800 | 90 | 25.3 | 40.1 | 998.9 | 40 | 89.9 | 95.4 | 96.1 | 98.5 | 114.5 | 63.3 | 20.5 | 596.2 | 376.6 | 99.9 | 5.5 | 103.2 | 0.7527 |  |  |  | 89.9 | 84.5 | 1.498 | 0.7526 | 0.000811 | 9.8871 | 9.7176
SW | OS265386T | SW OS2T #1 | 0.45833 | 1800 | 90 | 25.1 | 40.2 | 998.9 | 40.1 | 89.9 | 95.4 | 96.1 | 98.5 | 113.85 | 65 | 20.6 | 572.8 | 376.5 | 100 | 5.5 | 103.3 | 0.75392 |  |  |  | 89.9 | 84.5 | 1.493 | 0.7538 | 0.000811 | 9.712 | 9.5399
SW | OS265386T | SW OS2T #1 | 0.46667 | 1800 | 89.9 | 24.8 | 40.2 | 998.9 | 40 | 90 | 95.4 | 96.1 | 98.5 | 114.68 | 64.5 | 20.7 | 594.9 | 376.2 | 99.9 | 5.5 | 103.2 | 0.75239 |  |  |  | 89.9 | 84.5 | 1.495 | 0.7523 | 0.000811 | 9.931 | 9.7629
SW | OS265386T | SW OS2T #1 | 0.475 | 1800 | 89.9 | 24.9 | 40.2 | 998.9 | 39.9 | 90 | 95.4 | 96.1 | 98.5 | 113.61 | 63.6 | 20.6 | 591.1 | 376 | 99.9 | 5.5 | 103.2 | 0.75221 |  |  |  | 89.9 | 84.3 | 1.496 | 0.7521 | 0.000809 | 9.9602 | 9.7892
SW | OS265386T | SW OS2T #1 | 0.48333 | 1800 | 90 | 25.1 | 40.2 | 998.9 | 39.9 | 89.9 | 95.4 | 96.1 | 98.5 | 114.96 | 64 | 20.5 | 595.2 | 376.4 | 100.1 | 5.5 | 103.3 | 0.75221 |  |  |  | 89.9 | 84.2 | 1.484 | 0.7521 | 0.000808 | 9.9602 | 9.7892
SW | OS265386T | SW OS2T #1 | 0.49167 | 1800 | 89.9 | 25.2 | 40.2 | 998.9 | 39.9 | 90 | 95.4 | 96.1 | 98.5 | 115.36 | 63.1 | 20.4 | 594.9 | 376.5 | 100.2 | 5.5 | 103.1 | 0.75202 |  |  |  | 89.9 | 84.2 | 1.495 | 0.7519 | 0.000808 | 9.9895 | 9.8169
SW | OS265386T | SW OS2T #1 | 0.5 | 1800 | 90 | 25 | 40.2 | 998.9 | 39.9 | 90 | 95.4 | 96.1 | 98.5 | 113.38 | 63.1 | 20.4 | 592.5 | 375.8 | 100.1 | 5.5 | 103 | 0.75196 |  |  |  | 89.9 | 83.9 | 1.493 | 0.7519 | 0.000806 | 9.9894 | 9.8257
SW | OS265386T | SW OS2T #1 | 0.50833 | 1800 | 90 | 24.8 | 40.3 | 998.9 | 40 | 90 | 95.4 | 96.1 | 98.6 | 113.99 | 63.4 | 20.6 | 591.7 | 376.3 | 100 | 5.5 | 103.3 | 0.75166 |  |  |  | 89.9 | 84.2 | 1.488 | 0.7516 | 0.000807 | 10.0334 | 9.8696
SW | OS265386T | SW OS2T #1 | 0.51667 | 1800 | 90 | 24.8 | 40.3 | 998.9 | 39.9 | 90 | 95.4 | 96.1 | 98.5 | 113.52 | 63.9 | 20.5 | 580.2 | 376 | 99.9 | 5.5 | 103.1 | 0.75141 |  |  |  | 89.9 | 84 | 1.496 | 0.7513 | 0.000806 | 10.0774 | 9.9061
SW | OS265386T | SW OS2T #1 | 0.525 | 1800 | 90 | 25 | 40.3 | 998.9 | 40 | 90 | 95.4 | 96.1 | 98.5 | 114.69 | 63.1 | 20.6 | 586.6 | 375.8 | 100.1 | 5.5 | 103 | 0.75117 |  |  |  | 90 | 83.9 | 1.495 | 0.7512 | 0.000805 | 10.092 | 9.9325
SW | OS265386T | SW OS2T #1 | 0.53333 | 1800 | 90 | 25.2 | 40.3 | 998.9 | 39.9 | 90 | 95.4 | 96.1 | 98.5 | 114.96 | 63.1 | 20.6 | 595.1 | 375.9 | 100 | 5.5 | 103.1 | 0.75104 |  |  |  | 89.9 | 83.9 | 1.491 | 0.7509 | 0.000805 | 10.136 | 9.9603
SW | OS265386T | SW OS2T #1 | 0.54167 | 1800 | 90 | 25.2 | 40.4 | 998.9 | 39.9 | 90 | 95.4 | 96.1 | 98.6 | 114.49 | 63.6 | 20.6 | 595.3 | 376.2 | 99.9 | 5.5 | 103.2 | 0.7508 |  |  |  | 90 | 84.1 | 1.495 | 0.7508 | 0.000807 | 10.1508 | 9.9868
SW | OS265386T | SW OS2T #1 | 0.55 | 1800 | 90 | 25 | 40.3 | 998.9 | 39.9 | 90 | 95.4 | 96.1 | 98.5 | 113.94 | 63 | 20.5 | 593.2 | 375.9 | 100.1 | 5.5 | 103.1 | 0.75117 |  |  |  | 90 | 83.9 | 1.492 | 0.7511 | 0.000806 | 10.1067 | 9.9325
SW | OS265386T | SW OS2T #1 | 0.55833 | 1800 | 90 | 24.8 | 40.3 | 998.9 | 39.9 | 90 | 95.4 | 96.1 | 98.5 | 114.71 | 63.1 | 20.5 | 584.9 | 376 | 100.2 | 5.5 | 103.1 | 0.75043 |  |  |  | 89.9 | 84 | 1.495 | 0.7504 | 0.000806 | 10.2095 | 10.0498
SW | OS265386T | SW OS2T #1 | 0.56667 | 1800 | 90 | 24.8 | 40.2 | 998.9 | 39.9 | 89.9 | 95.4 | 96.1 | 98.5 | 115.1 | 62.8 | 20.4 | 590 | 375.7 | 100 | 5.5 | 103.1 | 0.75055 |  |  |  | 89.9 | 83.9 | 1.495 | 0.7505 | 0.000805 | 10.1948 | 10.0322
SW | OS265386T | SW OS2T #1 | 0.575 | 1800 | 89.9 | 25 | 40.2 | 998.9 | 39.9 | 89.9 | 95.4 | 96 | 98.5 | 115.23 | 63.9 | 20.4 | 595.1 | 376.2 | 100 | 5.5 | 103.2 | 0.75061 |  |  |  | 89.9 | 84 | 1.486 | 0.7505 | 0.000806 | 10.1948 | 10.0234
SW | OS265386T | SW OS2T #1 | 0.58333 | 1800 | 89.9 | 25.2 | 40.1 | 998.9 | 39.9 | 89.9 | 95.4 | 96 | 98.5 | 113.03 | 62.3 | 20.2 | 589.7 | 376 | 100 | 5.5 | 103.1 | 0.74988 |  |  |  | 89.9 | 84 | 1.485 | 0.7497 | 0.000806 | 10.3125 | 10.1307
SW | OS265386T | SW OS2T #1 | 0.59167 | 1800 | 90 | 25.3 | 40.2 | 998.9 | 39.9 | 89.9 | 95.4 | 96 | 98.6 | 113.57 | 62.4 | 20.2 | 587.7 | 375.7 | 100.1 | 5.5 | 103.1 | 0.75043 |  |  |  | 89.9 | 83.9 | 1.492 | 0.7503 | 0.000805 | 10.2242 | 10.0498
SW | OS265386T | SW OS2T #1 | 0.6 | 1800 | 90 | 25 | 40.2 | 998.9 | 40 | 89.9 | 95.4 | 96 | 98.4 | 114.11 | 63.1 | 20.2 | 596.4 | 375.9 | 100 | 5.5 | 103 | 0.75068 |  |  |  | 89.9 | 83.8 | 1.491 | 0.7506 | 0.000804 | 10.1801 | 10.0131
SW | OS265386T | SW OS2T #1 | 0.60833 | 1800 | 90 | 24.8 | 40.3 | 998.9 | 40 | 90 | 95.4 | 96 | 98.5 | 113.85 | 63.3 | 20.3 | 595.9 | 376.2 | 100 | 5.5 | 103.1 | 0.74933 |  |  |  | 90 | 84 | 1.491 | 0.7493 | 0.000806 | 10.3715 | 10.2027
SW | OS265386T | SW OS2T #1 | 0.61667 | 1800 | 90 | 24.9 | 40.3 | 998.9 | 40 | 90 | 95.4 | 96 | 98.5 | 114.19 | 63 | 20.3 | 591.9 | 375.7 | 100 | 5.5 | 103.1 | 0.74988 |  |  |  | 90 | 83.9 | 1.491 | 0.7499 | 0.000805 | 10.2831 | 10.1218
SW | OS265386T | SW OS2T #1 | 0.625 | 1800 | 90 | 25.1 | 40.3 | 998.9 | 40 | 90 | 95.4 | 96 | 98.6 | 114.41 | 61.7 | 20.2 | 577.4 | 375.7 | 100.1 | 5.5 | 103.1 | 0.74994 |  |  |  | 90 | 83.9 | 1.496 | 0.7499 | 0.000805 | 10.2831 | 10.113
SW | OS265386T | SW OS2T #1 | 0.63333 | 1799 | 90 | 25.2 | 40.2 | 998.9 | 40 | 90 | 95.4 | 96 | 98.5 | 116.55 | 64.6 | 20.1 | 596.2 | 375.9 | 99.9 | 5.5 | 103.3 | 0.75006 |  |  |  | 90 | 84 | 1.494 | 0.7501 | 0.000805 | 10.2536 | 10.0954
SW | OS265386T | SW OS2T #1 | 0.64167 | 1800 | 90 | 25.1 | 40.1 | 998.9 | 40.1 | 90 | 95.5 | 96 | 98.5 | 115.27 | 64.6 | 20.1 | 588.4 | 375.9 | 100 | 5.5 | 103.3 | 0.74951 |  |  |  | 90 | 84 | 1.495 | 0.7495 | 0.000806 | 10.342 | 10.1763
SW | OS265386T | SW OS2T #1 | 0.65 | 1800 | 90 | 24.8 | 40 | 998.9 | 40 | 90 | 95.4 | 96 | 98.5 | 114.98 | 63.1 | 20.1 | 596.6 | 375.4 | 100.1 | 5.5 | 103.1 | 0.75013 |  |  |  | 90 | 83.9 | 1.497 | 0.7501 | 0.000805 | 10.2536 | 10.0851
SW | OS265386T | SW OS2T #1 | 0.65833 | 1800 | 90 | 24.7 | 39.9 | 998.9 | 40.1 | 90 | 95.5 | 96 | 98.5 | 112.49 | 62.8 | 20.1 | 580.6 | 375.4 | 100.1 | 5.5 | 103 | 0.74945 |  |  |  | 89.9 | 83.9 | 1.489 | 0.7494 | 0.000805 | 10.3567 | 10.1939
SW | OS265386T | SW OS2T #1 | 0.66667 | 1800 | 90 | 24.9 | 39.9 | 998.9 | 40.1 | 90 | 95.4 | 96 | 98.6 | 113.95 | 63.5 | 20.1 | 594.9 | 375.4 | 100.1 | 5.5 | 103.2 | 0.74939 |  |  |  | 90 | 83.9 | 1.497 | 0.7494 | 0.000805 | 10.3567 | 10.1939
SW | OS265386T | SW OS2T #1 | 0.675 | 1800 | 90 | 25 | 39.8 | 998.9 | 40.1 | 90 | 95.4 | 96 | 98.5 | 113.84 | 62.9 | 20.1 | 589.2 | 375.6 | 100 | 5.5 | 103 | 0.74884 |  |  |  | 89.9 | 84 | 1.494 | 0.7488 | 0.000805 | 10.4453 | 10.2838
SW | OS265386T | SW OS2T #1 | 0.68333 | 1800 | 90 | 25.2 | 39.8 | 998.9 | 40.1 | 90 | 95.4 | 96 | 98.5 | 115.07 | 63 | 20.1 | 588.4 | 375.6 | 100 | 5.5 | 103 | 0.74951 |  |  |  | 90 | 83.8 | 1.491 | 0.7495 | 0.000805 | 10.342 | 10.1762
SW | OS265386T | SW OS2T #1 | 0.69167 | 1800 | 90 | 25.2 | 39.9 | 998.9 | 40.1 | 90 | 95.4 | 96 | 98.4 | 115.59 | 62.4 | 20.1 | 594.8 | 375.3 | 100.1 | 5.5 | 103.1 | 0.74915 |  |  |  | 90 | 83.8 | 1.497 | 0.7491 | 0.000803 | 10.401 | 10.2292
SW | OS265386T | SW OS2T #1 | 0.7 | 1799 | 90 | 25.1 | 39.9 | 998.9 | 40.1 | 90 | 95.5 | 96 | 98.5 | 114.29 | 65.6 | 20.1 | 590.1 | 375.8 | 100.1 | 5.5 | 103.4 | 0.74902 |  |  |  | 90 | 83.9 | 1.496 | 0.7491 | 0.000805 | 10.401 | 10.2484
SW | OS265386T | SW OS2T #1 | 0.70833 | 1800 | 90 | 24.8 | 39.9 | 998.9 | 40.2 | 90 | 95.5 | 96 | 98.5 | 111.94 | 63 | 20.2 | 568.7 | 375.4 | 100.1 | 5.5 | 103.1 | 0.74847 |  |  |  | 90.1 | 83.9 | 1.499 | 0.7485 | 0.000805 | 10.4896 | 10.3206
SW | OS265386T | SW OS2T #1 | 0.71667 | 1800 | 90 | 24.7 | 39.9 | 998.9 | 40.1 | 90 | 95.5 | 96 | 98.5 | 114.08 | 62.4 | 20.3 | 593.8 | 375.6 | 100.1 | 5.5 | 103.1 | 0.7486 |  |  |  | 90 | 83.9 | 1.5 | 0.7486 | 0.000804 | 10.4748 | 10.3103
SW | OS265386T | SW OS2T #1 | 0.725 | 1800 | 90 | 24.9 | 39.9 | 998.9 | 40.1 | 90 | 95.5 | 96 | 98.5 | 113.83 | 62.7 | 20.3 | 586.4 | 375.3 | 99.9 | 5.5 | 103.1 | 0.7486 |  |  |  | 90 | 83.8 | 1.496 | 0.7486 | 0.000804 | 10.4748 | 10.3103
SW | OS265386T | SW OS2T #1 | 0.73333 | 1800 | 90 | 25.1 | 39.9 | 998.9 | 40.2 | 90 | 95.5 | 96 | 98.6 | 114.04 | 62.8 | 20.3 | 590.6 | 375.1 | 99.9 | 5.5 | 103.2 | 0.7489 |  |  |  | 90.1 | 83.9 | 1.501 | 0.749 | 0.000805 | 10.4157 | 10.2572
SW | OS265386T | SW OS2T #1 | 0.74167 | 1799 | 90 | 25.2 | 39.9 | 998.9 | 40.1 | 90 | 95.5 | 96 | 98.5 | 114.15 | 62.6 | 20.3 | 592.7 | 375.3 | 100.1 | 5.5 | 103.1 | 0.74768 |  |  |  | 90 | 83.9 | 1.497 | 0.7477 | 0.000805 | 10.6079 | 10.4462
SW | OS265386T | SW OS2T #1 | 0.75 | 1800 | 90 | 25.2 | 39.9 | 998.9 | 40.1 | 90 | 95.5 | 96 | 98.5 | 113.79 | 63.7 | 20.4 | 593.2 | 375.4 | 100 | 5.5 | 103.3 | 0.74811 |  |  |  | 90.1 | 83.9 | 1.498 | 0.7482 | 0.000805 | 10.5339 | 10.3738
SW | OS265386T | SW OS2T #1 | 0.75833 | 1800 | 90 | 24.9 | 40 | 998.9 | 40.1 | 90 | 95.5 | 96 | 98.5 | 113.61 | 63.4 | 20.4 | 573.7 | 375.4 | 100.1 | 5.5 | 103.2 | 0.74902 |  |  |  | 90 | 84 | 1.499 | 0.7491 | 0.000806 | 10.401 | 10.2484
SW | OS265386T | SW OS2T #1 | 0.76667 | 1800 | 90 | 24.7 | 40 | 998.9 | 40.2 | 90 | 95.5 | 96 | 98.5 | 114.9 | 62.4 | 20.5 | 585.8 | 375.3 | 100 | 5.5 | 103.1 | 0.74878 |  |  |  | 90.1 | 83.9 | 1.505 | 0.7488 | 0.000805 | 10.4453 | 10.2749
SW | OS265386T | SW OS2T #1 | 0.775 | 1800 | 90 | 24.9 | 40 | 998.9 | 40.1 | 90 | 95.5 | 96 | 98.5 | 115.86 | 62.2 | 20.4 | 596.3 | 375 | 100 | 5.4 | 103.1 | 0.74817 |  |  |  | 90 | 83.9 | 1.499 | 0.7482 | 0.000805 | 10.5339 | 10.3738
SW | OS265386T | SW OS2T #1 | 0.78333 | 1799 | 90 | 25.1 | 40 | 998.9 | 40 | 90 | 95.5 | 96 | 98.5 | 115.36 | 62 | 20.3 | 589.3 | 375.3 | 100 | 5.4 | 103.1 | 0.74804 |  |  |  | 90.1 | 83.9 | 1.5 | 0.7481 | 0.000805 | 10.5487 | 10.3841
SW | OS265386T | SW OS2T #1 | 0.79167 | 1800 | 90 | 25.2 | 40 | 998.9 | 40 | 90 | 95.5 | 96 | 98.5 | 114.32 | 62.5 | 20.3 | 596.9 | 375.2 | 100.2 | 5.4 | 103.1 | 0.74817 |  |  |  | 90 | 83.9 | 1.5 | 0.7482 | 0.000805 | 10.5339 | 10.3738
SW | OS265386T | SW OS2T #1 | 0.8 | 1800 | 90 | 25.2 | 40 | 998.9 | 40 | 90 | 95.5 | 96 | 98.5 | 113.33 | 61.4 | 20.4 | 595.1 | 374.8 | 100.1 | 5.5 | 103 | 0.7478 |  |  |  | 90.1 | 83.9 | 1.5 | 0.7479 | 0.000805 | 10.5783 | 10.4196
SW | OS265386T | SW OS2T #1 | 0.80833 | 1801 | 90 | 25 | 39.9 | 998.9 | 40 | 90 | 95.5 | 96 | 98.5 | 115.34 | 61.9 | 20.4 | 584.6 | 374.9 | 100.2 | 5.5 | 103.1 | 0.74817 |  |  |  | 89.9 | 84 | 1.496 | 0.748 | 0.000806 | 10.5635 | 10.3827
SW | OS265386T | SW OS2T #1 | 0.81667 | 1800 | 90 | 24.7 | 39.9 | 998.9 | 40 | 90 | 95.5 | 96 | 98.5 | 115.53 | 64.1 | 20.5 | 592.5 | 375.1 | 99.9 | 5.5 | 103.4 | 0.74896 |  |  |  | 90 | 84 | 1.5 | 0.749 | 0.000806 | 10.4157 | 10.2572
SW | OS265386T | SW OS2T #1 | 0.825 | 1800 | 90 | 24.8 | 39.9 | 998.9 | 40 | 90 | 95.5 | 96 | 98.6 | 114.25 | 62.6 | 20.4 | 594.4 | 375 | 100.1 | 5.5 | 103.2 | 0.74749 |  |  |  | 89.9 | 84 | 1.495 | 0.7474 | 0.000806 | 10.6524 | 10.4832
SW | OS265386T | SW OS2T #1 | 0.83333 | 1800 | 90 | 24.9 | 39.9 | 998.9 | 40 | 90 | 95.5 | 96 | 98.6 | 113.96 | 62.5 | 20.4 | 596 | 375.2 | 100.1 | 5.5 | 103.1 | 0.74737 |  |  |  | 90 | 84 | 1.496 | 0.7473 | 0.000806 | 10.6672 | 10.4921
SW | OS265386T | SW OS2T #1 | 0.84167 | 1800 | 90 | 25.1 | 39.9 | 998.9 | 40.1 | 90 | 95.5 | 96 | 98.5 | 112.61 | 60.2 | 20.4 | 570.3 | 374.7 | 100 | 5.5 | 103 | 0.74768 |  |  |  | 90 | 83.9 | 1.497 | 0.7477 | 0.000805 | 10.6079 | 10.4462
SW | OS265386T | SW OS2T #1 | 0.85 | 1801 | 90 | 25.2 | 40 | 998.9 | 40 | 90 | 95.5 | 96 | 98.5 | 113.41 | 62.5 | 20.4 | 580.9 | 375 | 100 | 5.5 | 103.2 | 0.74762 |  |  |  | 90 | 84 | 1.501 | 0.7477 | 0.000806 | 10.6079 | 10.4551
SW | OS265386T | SW OS2T #1 | 0.85833 | 1800 | 90 | 25.3 | 40.1 | 998.9 | 40 | 90.1 | 95.5 | 96 | 98.5 | 113.87 | 61.5 | 20.4 | 593 | 375 | 100 | 5.5 | 103.1 | 0.74786 |  |  |  | 90 | 84 | 1.499 | 0.7479 | 0.000806 | 10.5783 | 10.4196
SW | OS265386T | SW OS2T #1 | 0.86667 | 1799 | 90 | 25 | 40.1 | 998.9 | 40 | 90.1 | 95.5 | 96 | 98.5 | 114.11 | 64.3 | 20.4 | 587.4 | 375 | 100.1 | 5.5 | 103.3 | 0.74786 |  |  |  | 90.1 | 84 | 1.502 | 0.748 | 0.000806 | 10.5635 | 10.4107
SW | OS265386T | SW OS2T #1 | 0.875 | 1800 | 90 | 24.8 | 40.1 | 998.9 | 40 | 90 | 95.5 | 96 | 98.5 | 115.78 | 62.3 | 20.5 | 593.5 | 374.6 | 100.1 | 5.5 | 103.2 | 0.74725 |  |  |  | 90 | 84 | 1.507 | 0.7473 | 0.000806 | 10.6672 | 10.5098
SW | OS265386T | SW OS2T #1 | 0.88333 | 1799 | 90 | 24.8 | 40.1 | 998.9 | 39.9 | 90 | 95.5 | 96 | 98.5 | 114.98 | 61.7 | 20.5 | 583.8 | 374.8 | 100 | 5.5 | 103.2 | 0.74743 |  |  |  | 90 | 84 | 1.498 | 0.7474 | 0.000806 | 10.6524 | 10.4832
SW | OS265386T | SW OS2T #1 | 0.89167 | 1800 | 90 | 25 | 40 | 998.9 | 40 | 90 | 95.5 | 96 | 98.5 | 114.77 | 61.3 | 20.4 | 588.4 | 374.9 | 100 | 5.5 | 103.1 | 0.74774 |  |  |  | 90 | 84.1 | 1.505 | 0.7477 | 0.000807 | 10.6079 | 10.4373
SW | OS265386T | SW OS2T #1 | 0.9 | 1799 | 90 | 25.1 | 40 | 998.9 | 40 | 90 | 95.5 | 96 | 98.6 | 114.78 | 61.5 | 20.5 | 594.3 | 374.4 | 100.1 | 5.5 | 103 | 0.74774 |  |  |  | 90 | 84 | 1.497 | 0.7478 | 0.000806 | 10.5931 | 10.4373
SW | OS265386T | SW OS2T #1 | 0.90833 | 1800 | 90 | 25.2 | 40.1 | 998.9 | 40 | 90 | 95.5 | 96 | 98.6 | 114.6 | 61.8 | 20.5 | 591.3 | 374.8 | 100 | 5.5 | 103.2 | 0.74731 |  |  |  | 90 | 84.1 | 1.498 | 0.7472 | 0.000807 | 10.682 | 10.501
SW | OS265386T | SW OS2T #1 | 0.91667 | 1800 | 90 | 25.2 | 40.1 | 998.9 | 40 | 90 | 95.6 | 96 | 98.5 | 114.55 | 61.1 | 20.5 | 596.3 | 374.4 | 100 | 5.5 | 103 | 0.74719 |  |  |  | 90 | 84 | 1.495 | 0.7472 | 0.000806 | 10.682 | 10.5187
SW | OS265386T | SW OS2T #1 | 0.925 | 1800 | 90 | 24.9 | 40.1 | 998.9 | 40 | 90 | 95.5 | 96 | 98.6 | 114.21 | 62.2 | 20.5 | 592 | 374.9 | 100 | 5.5 | 103.2 | 0.74792 |  |  |  | 90 | 84.1 | 1.5 | 0.748 | 0.000807 | 10.5635 | 10.4107
SW | OS265386T | SW OS2T #1 | 0.93333 | 1800 | 90 | 24.7 | 40.1 | 998.9 | 40 | 90 | 95.5 | 96 | 98.5 | 114.54 | 62.8 | 20.5 | 595.5 | 374.9 | 100 | 5.5 | 103.2 | 0.74707 |  |  |  | 90 | 84.1 | 1.501 | 0.7471 | 0.000807 | 10.6969 | 10.5365
SW | OS265386T | SW OS2T #1 | 0.94167 | 1800 | 90 | 24.7 | 40.1 | 998.9 | 40 | 90 | 95.5 | 96 | 98.5 | 114.46 | 62.3 | 20.5 | 592.5 | 374.6 | 100 | 5.5 | 103.2 | 0.74676 |  |  |  | 90.1 | 84.2 | 1.476 | 0.7469 | 0.000807 | 10.7265 | 10.5735
SW | OS265386T | SW OS2T #1 | 0.95 | 1800 | 90 | 24.9 | 40 | 998.9 | 40 | 90 | 95.5 | 96 | 98.5 | 114.89 | 60.8 | 20.5 | 595.8 | 374.6 | 100.2 | 5.5 | 103 | 0.74743 |  |  |  | 90 | 84.1 | 1.5 | 0.7474 | 0.000807 | 10.6524 | 10.4832
SW | OS265386T | SW OS2T #1 | 0.95833 | 1800 | 90 | 25.1 | 40 | 998.9 | 39.9 | 90 | 95.5 | 96 | 98.5 | 113.93 | 61.3 | 20.5 | 597.4 | 374.4 | 100 | 5.5 | 103 | 0.74719 |  |  |  | 90 | 84 | 1.489 | 0.7472 | 0.000806 | 10.682 | 10.5187
SW | OS265386T | SW OS2T #1 | 0.96667 | 1800 | 90 | 25.2 | 40 | 998.9 | 39.9 | 90 | 95.6 | 96 | 98.5 | 115.09 | 61.7 | 20.4 | 593 | 374.9 | 99.9 | 5.5 | 103.1 | 0.74823 |  |  |  | 90 | 84.1 | 1.497 | 0.7482 | 0.000807 | 10.5339 | 10.3649
SW | OS265386T | SW OS2T #1 | 0.975 | 1800 | 90 | 25.2 | 40 | 998.9 | 40 | 90 | 95.5 | 96 | 98.5 | 114.83 | 63.2 | 20.4 | 591.7 | 374.7 | 100 | 5.5 | 103.3 | 0.74749 |  |  |  | 90.1 | 84.1 | 1.501 | 0.7476 | 0.000807 | 10.6228 | 10.4654
SW | OS265386T | SW OS2T #1 | 0.98333 | 1800 | 90 | 25 | 40.1 | 998.9 | 40.1 | 90 | 95.6 | 96 | 98.5 | 115.09 | 64.3 | 20.5 | 596.6 | 374.9 | 100 | 5.5 | 103.4 | 0.74755 |  |  |  | 90.1 | 84.2 | 1.502 | 0.7476 | 0.000807 | 10.6228 | 10.4566
SW | OS265386T | SW OS2T #1 | 0.99167 | 1799 | 90 | 24.9 | 40.1 | 998.9 | 40 | 90 | 95.6 | 96 | 98.5 | 113.19 | 63.5 | 20.5 | 595.3 | 374.7 | 99.8 | 5.5 | 103.2 | 0.74627 |  |  |  | 90 | 84.2 | 1.5 | 0.7463 | 0.000808 | 10.8157 | 10.6551
SW | OS265386T | SW OS2T #1 | 1 | 1800 | 90 | 24.8 | 40.1 | 998.9 | 40 | 90 | 95.6 | 96 | 98.5 | 114.01 | 63.2 | 20.5 | 584.8 | 374.6 | 100.1 | 5.5 | 103.2 | 0.74731 |  |  |  | 90.1 | 84.3 | 1.501 | 0.7474 | 0.000809 | 10.6524 | 10.4921
SW | OS265386T | SW OS2T #1 | 1.0083 | 1800 | 90 | 24.8 | 40.1 | 998.9 | 40 | 90.1 | 95.5 | 96 | 98.5 | 116.66 | 63.6 | 20.6 | 597 | 374.5 | 100 | 5.5 | 103.2 | 0.74719 |  |  |  | 90 | 84.2 | 1.502 | 0.7472 | 0.000808 | 10.6821 | 10.5187
SW | OS265386T | SW OS2T #1 | 1.0167 | 1800 | 90 | 24.8 | 40.1 | 998.9 | 40 | 90.1 | 95.6 | 96 | 98.5 | 113.39 | 61.5 | 20.5 | 582.2 | 374.6 | 100 | 5.5 | 103.1 | 0.7467 |  |  |  | 90.1 | 84.1 | 1.497 | 0.7468 | 0.000807 | 10.7414 | 10.5824
SW | OS265386T | SW OS2T #1 | 1.025 | 1799 | 89.9 | 25 | 40.1 | 998.9 | 40 | 90 | 95.5 | 96 | 98.5 | 113.06 | 63 | 20.5 | 588.9 | 374.5 | 99.9 | 5.5 | 103.2 | 0.74694 |  |  |  | 90 | 84.1 | 1.501 | 0.747 | 0.000807 | 10.7117 | 10.5558
SW | OS265386T | SW OS2T #1 | 1.0333 | 1800 | 90 | 25.1 | 40.1 | 998.9 | 40 | 90 | 95.6 | 96 | 98.5 | 115 | 64.8 | 20.5 | 593 | 374.9 | 99.8 | 5.5 | 103.3 | 0.7467 |  |  |  | 90 | 84.1 | 1.504 | 0.7467 | 0.000807 | 10.7562 | 10.5913
SW | OS265386T | SW OS2T #1 | 1.0417 | 1800 | 90 | 25.2 | 40.1 | 998.9 | 40 | 90 | 95.6 | 96 | 98.5 | 115.19 | 62.8 | 20.5 | 594.5 | 374.5 | 100 | 5.5 | 103.1 | 0.74719 |  |  |  | 90.1 | 84.2 | 1.498 | 0.7473 | 0.000807 | 10.6672 | 10.5098
SW | OS265386T | SW OS2T #1 | 1.05 | 1800 | 90 | 25.3 | 40.1 | 998.9 | 40 | 90 | 95.5 | 96 | 98.5 | 114.84 | 59.7 | 20.4 | 597.9 | 374.2 | 99.8 | 5.5 | 103 | 0.74664 |  |  |  | 90 | 84 | 1.498 | 0.7466 | 0.000807 | 10.7711 | 10.6002
SW | OS265386T | SW OS2T #1 | 1.0583 | 1800 | 89.9 | 25.1 | 40 | 998.9 | 39.9 | 90 | 95.5 | 96 | 98.5 | 112.85 | 60.5 | 20.5 | 582.6 | 374.4 | 99.9 | 5.5 | 103 | 0.74682 |  |  |  | 90 | 84.1 | 1.501 | 0.7468 | 0.000807 | 10.7414 | 10.5735
SW | OS265386T | SW OS2T #1 | 1.0667 | 1799 | 89.9 | 25 | 39.9 | 998.9 | 40.1 | 89.9 | 95.5 | 96 | 98.4 | 113.01 | 61.4 | 20.5 | 569.1 | 374.1 | 99.9 | 5.5 | 103.1 | 0.74688 |  |  |  | 89.9 | 84 | 1.493 | 0.7467 | 0.000806 | 10.7562 | 10.5735
SW | OS265386T | SW OS2T #1 | 1.075 | 1800 | 89.9 | 24.9 | 39.9 | 998.9 | 40 | 89.9 | 95.5 | 96 | 98.5 | 114.4 | 61.1 | 20.6 | 590.3 | 374.4 | 99.8 | 5.5 | 103.1 | 0.74749 |  |  |  | 89.9 | 84.1 | 1.499 | 0.7474 | 0.000807 | 10.6524 | 10.4832
SW | OS265386T | SW OS2T #1 | 1.0833 | 1800 | 89.9 | 24.9 | 39.9 | 998.9 | 40 | 89.9 | 95.5 | 96 | 98.6 | 114.46 | 62.4 | 20.6 | 589.2 | 374.7 | 100.1 | 5.5 | 103.2 | 0.74651 |  |  |  | 89.9 | 84.2 | 1.502 | 0.7463 | 0.000809 | 10.8157 | 10.6284
SW | OS265386T | SW OS2T #1 | 1.0917 | 1800 | 90 | 24.8 | 39.9 | 998.9 | 40 | 90 | 95.4 | 96 | 98.5 | 114.4 | 64.1 | 20.6 | 580.5 | 374.6 | 100.1 | 5.5 | 103.3 | 0.74664 |  |  |  | 90 | 84.1 | 1.501 | 0.7466 | 0.000807 | 10.7711 | 10.6002
SW | OS265386T | SW OS2T #1 | 1.1 | 1800 | 89.9 | 24.8 | 39.9 | 998.9 | 39.9 | 90 | 95.5 | 96 | 98.5 | 114.89 | 62.9 | 20.6 | 589.5 | 374.5 | 99.9 | 5.5 | 103.1 | 0.74633 |  |  |  | 89.9 | 84.1 | 1.5 | 0.7462 | 0.000807 | 10.8305 | 10.6551
SW | OS265386T | SW OS2T #1 | 1.1083 | 1800 | 90 | 24.9 | 39.9 | 998.9 | 39.9 | 90 | 95.5 | 96 | 98.5 | 115.42 | 61.6 | 20.6 | 595.1 | 374.3 | 99.9 | 5.5 | 103 | 0.74719 |  |  |  | 89.9 | 84 | 1.5 | 0.7471 | 0.000806 | 10.6969 | 10.5276
SW | OS265386T | SW OS2T #1 | 1.1167 | 1800 | 90 | 25 | 39.9 | 998.9 | 39.8 | 90 | 95.5 | 96 | 98.6 | 113.35 | 61.9 | 20.5 | 595.1 | 374.2 | 100.1 | 5.5 | 103 | 0.74707 |  |  |  | 89.9 | 84 | 1.498 | 0.7469 | 0.000806 | 10.7265 | 10.5454
SW | OS265386T | SW OS2T #1 | 1.125 | 1800 | 90 | 25.1 | 39.9 | 998.9 | 39.8 | 90 | 95.5 | 96 | 98.4 | 112.63 | 63.5 | 20.5 | 581.4 | 374.5 | 100.1 | 5.5 | 103.1 | 0.74633 |  |  |  | 89.9 | 83.9 | 1.489 | 0.7463 | 0.000805 | 10.8156 | 10.6551
SW | OS265386T | SW OS2T #1 | 1.1333 | 1800 | 90 | 25.2 | 39.9 | 998.9 | 39.9 | 90 | 95.5 | 96 | 98.5 | 114.25 | 65.3 | 20.5 | 587.8 | 374.7 | 99.9 | 5.5 | 103.3 | 0.74602 |  |  |  | 90 | 84 | 1.493 | 0.746 | 0.000806 | 10.8603 | 10.6922
SW | OS265386T | SW OS2T #1 | 1.1417 | 1800 | 90 | 25.2 | 39.9 | 998.9 | 39.9 | 90 | 95.5 | 96 | 98.5 | 117.52 | 63 | 20.5 | 596.8 | 374.1 | 100 | 5.5 | 103 | 0.74615 |  |  |  | 90 | 84 | 1.499 | 0.7461 | 0.000806 | 10.8454 | 10.6729
SW | OS265386T | SW OS2T #1 | 1.15 | 1800 | 90 | 25.3 | 39.9 | 998.9 | 40 | 90 | 95.5 | 96 | 98.5 | 114.63 | 62.5 | 20.5 | 582.3 | 374.1 | 100 | 5.5 | 102.8 | 0.74664 |  |  |  | 90 | 83.9 | 1.498 | 0.7466 | 0.000805 | 10.7711 | 10.6002
SW | OS265386T | SW OS2T #1 | 1.1583 | 1800 | 90 | 25.1 | 39.9 | 998.9 | 39.9 | 90 | 95.5 | 96 | 98.5 | 113.79 | 62.3 | 20.5 | 595.8 | 374.5 | 100 | 5.5 | 102.9 | 0.74664 |  |  |  | 89.9 | 84 | 1.487 | 0.7466 | 0.000806 | 10.7711 | 10.6091
SW | OS265386T | SW OS2T #1 | 1.1667 | 1801 | 90 | 24.9 | 39.9 | 998.9 | 40 | 90 | 95.5 | 96 | 98.6 | 113.78 | 62.2 | 20.5 | 591.6 | 374 | 99.9 | 5.5 | 102.9 | 0.74651 |  |  |  | 90 | 83.9 | 1.495 | 0.7465 | 0.000805 | 10.7859 | 10.6195
SW | OS265386T | SW OS2T #1 | 1.175 | 1800 | 90 | 24.8 | 39.9 | 998.9 | 40 | 90 | 95.5 | 96 | 98.4 | 114.13 | 62.4 | 20.5 | 596 | 373.7 | 99.9 | 5.5 | 102.8 | 0.74658 |  |  |  | 90 | 83.8 | 1.494 | 0.7466 | 0.000804 | 10.771 | 10.6091
SW | OS265386T | SW OS2T #1 | 1.1833 | 1800 | 90 | 24.8 | 39.9 | 998.9 | 39.9 | 90 | 95.5 | 96 | 98.5 | 114.66 | 63 | 20.4 | 596.2 | 374.3 | 100.1 | 5.5 | 103 | 0.74596 |  |  |  | 90 | 83.9 | 1.5 | 0.7459 | 0.000805 | 10.8751 | 10.7011
SW | OS265386T | SW OS2T #1 | 1.1917 | 1800 | 89.9 | 24.8 | 39.9 | 998.9 | 39.9 | 89.9 | 95.5 | 96 | 98.5 | 114.82 | 65 | 20.5 | 583.4 | 374.3 | 100 | 5.5 | 103.2 | 0.74658 |  |  |  | 89.9 | 84 | 1.501 | 0.7464 | 0.000806 | 10.8008 | 10.618
SW | OS265386T | SW OS2T #1 | 1.2 | 1799 | 90 | 24.9 | 39.8 | 998.9 | 39.9 | 89.9 | 95.4 | 96 | 98.5 | 117.02 | 64.3 | 20.5 | 597.1 | 374.1 | 99.8 | 5.5 | 103 | 0.7467 |  |  |  | 89.9 | 83.9 | 1.495 | 0.7466 | 0.000806 | 10.7711 | 10.6002
SW | OS265386T | SW OS2T #1 | 1.2083 | 1799 | 89.9 | 25 | 39.8 | 998.9 | 39.9 | 89.9 | 95.4 | 96 | 98.5 | 113.64 | 62.8 | 20.5 | 582.1 | 373.8 | 100 | 5.5 | 102.9 | 0.74639 |  |  |  | 89.9 | 83.8 | 1.498 | 0.7462 | 0.000805 | 10.8305 | 10.6462
SW | OS265386T | SW OS2T #1 | 1.2167 | 1800 | 89.9 | 25 | 39.7 | 998.9 | 40 | 89.9 | 95.4 | 96 | 98.5 | 113.23 | 63.7 | 20.6 | 589.3 | 374 | 100.1 | 5.5 | 103 | 0.74627 |  |  |  | 89.9 | 83.9 | 1.501 | 0.7462 | 0.000805 | 10.8305 | 10.664
SW | OS265386T | SW OS2T #1 | 1.225 | 1800 | 90 | 25 | 39.7 | 998.9 | 40 | 89.9 | 95.4 | 96 | 98.5 | 113.61 | 64.6 | 20.5 | 584.1 | 374.3 | 99.9 | 5.5 | 103.1 | 0.74621 |  |  |  | 89.8 | 83.9 | 1.503 | 0.746 | 0.000805 | 10.8602 | 10.6818
SW | OS265386T | SW OS2T #1 | 1.2333 | 1800 | 90 | 25.1 | 39.8 | 998.9 | 40 | 89.9 | 95.4 | 96 | 98.5 | 116.33 | 65.2 | 20.4 | 594.5 | 374.4 | 99.8 | 5.5 | 103.2 | 0.74676 |  |  |  | 89.9 | 84 | 1.497 | 0.7466 | 0.000806 | 10.7711 | 10.5913
SW | OS265386T | SW OS2T #1 | 1.2417 | 1800 | 90 | 25.2 | 39.8 | 998.9 | 40 | 90 | 95.4 | 96 | 98.5 | 115.6 | 62.6 | 20.4 | 590.6 | 374 | 99.9 | 5.5 | 103 | 0.7459 |  |  |  | 89.9 | 84 | 1.501 | 0.7458 | 0.000806 | 10.89 | 10.719
SW | OS265386T | SW OS2T #1 | 1.25 | 1800 | 90 | 25.3 | 39.9 | 998.9 | 40 | 90 | 95.4 | 96 | 98.4 | 114.17 | 64.5 | 20.5 | 593.9 | 373.7 | 99.9 | 5.5 | 103 | 0.74639 |  |  |  | 90 | 83.7 | 1.496 | 0.7463 | 0.000803 | 10.8156 | 10.6373
SW | OS265386T | SW OS2T #1 | 1.2583 | 1800 | 90 | 25.3 | 39.9 | 998.9 | 40 | 90 | 95.5 | 96 | 98.5 | 113.41 | 64.5 | 20.5 | 594.3 | 373.4 | 100 | 5.5 | 103 | 0.74627 |  |  |  | 89.9 | 83.8 | 1.491 | 0.7462 | 0.000804 | 10.8305 | 10.664
SW | OS265386T | SW OS2T #1 | 1.2667 | 1800 | 90 | 25.2 | 39.9 | 998.9 | 40 | 90 | 95.4 | 96 | 98.5 | 113.28 | 64.2 | 20.5 | 588.6 | 373.8 | 99.8 | 5.5 | 103 | 0.74633 |  |  |  | 90 | 83.9 | 1.502 | 0.7463 | 0.000805 | 10.8156 | 10.6462
SW | OS265386T | SW OS2T #1 | 1.275 | 1800 | 90.1 | 25 | 40 | 998.9 | 40 | 90 | 95.5 | 96 | 98.6 | 117.42 | 63.2 | 20.6 | 595 | 373.3 | 99.9 | 5.5 | 103 | 0.74621 |  |  |  | 90 | 83.9 | 1.505 | 0.7462 | 0.000805 | 10.8305 | 10.664
SW | OS265386T | SW OS2T #1 | 1.2833 | 1800 | 90.1 | 25 | 39.9 | 998.9 | 40.1 | 90 | 95.5 | 96 | 98.5 | 114.56 | 65.1 | 20.5 | 579.1 | 374.1 | 100 | 5.5 | 103.2 | 0.74621 |  |  |  | 90 | 83.9 | 1.501 | 0.7463 | 0.000805 | 10.8156 | 10.664
SW | OS265386T | SW OS2T #1 | 1.2917 | 1801 | 90.1 | 25 | 39.9 | 998.9 | 40.1 | 90 | 95.5 | 96 | 98.5 | 115.27 | 65.6 | 20.5 | 594.7 | 373.9 | 99.8 | 5.5 | 103.2 | 0.74541 |  |  |  | 90.1 | 83.9 | 1.493 | 0.7455 | 0.000805 | 10.9347 | 10.774
SW | OS265386T | SW OS2T #1 | 1.3 | 1800 | 90.1 | 25 | 40 | 998.9 | 40.1 | 90 | 95.5 | 96 | 98.5 | 114.58 | 63.7 | 20.6 | 583.9 | 373.4 | 99.9 | 5.5 | 102.9 | 0.74602 |  |  |  | 90.1 | 83.9 | 1.495 | 0.7461 | 0.000804 | 10.8454 | 10.6833
SW | OS265386T | SW OS2T #1 | 1.3083 | 1800 | 90.1 | 25 | 40 | 998.9 | 40.2 | 90 | 95.5 | 96 | 98.5 | 115.92 | 63.3 | 20.6 | 594.6 | 373.5 | 99.9 | 5.5 | 102.9 | 0.74547 |  |  |  | 90.1 | 83.9 | 1.498 | 0.7456 | 0.000805 | 10.9198 | 10.765
SW | OS265386T | SW OS2T #1 | 1.3167 | 1800 | 90.1 | 25 | 40 | 998.9 | 40.2 | 90 | 95.5 | 96 | 98.5 | 114.42 | 63.7 | 20.6 | 596.3 | 373.7 | 99.8 | 5.5 | 102.9 | 0.74517 |  |  |  | 90 | 83.9 | 1.503 | 0.7452 | 0.000805 | 10.9794 | 10.8186
SW | OS265386T | SW OS2T #1 | 1.325 | 1800 | 90.1 | 25 | 40.1 | 998.9 | 40.2 | 90 | 95.5 | 96 | 98.4 | 112.82 | 62 | 20.5 | 591.7 | 373.5 | 99.9 | 5.5 | 102.8 | 0.7456 |  |  |  | 90.1 | 83.8 | 1.499 | 0.7457 | 0.000803 | 10.9049 | 10.7457
SW | OS265386T | SW OS2T #1 | 1.3333 | 1799 | 90.1 | 25.1 | 40.1 | 998.9 | 40.3 | 90.1 | 95.5 | 96 | 98.5 | 113.15 | 62.3 | 20.5 | 587.7 | 373.2 | 99.7 | 5.5 | 102.9 | 0.74578 |  |  |  | 90 | 83.8 | 1.501 | 0.7458 | 0.000804 | 10.89 | 10.7279
SW | OS265386T | SW OS2T #1 | 1.3417 | 1800 | 90 | 25.1 | 40.1 | 998.9 | 40.2 | 90.1 | 95.6 | 96 | 98.5 | 114.04 | 63.3 | 20.5 | 594.4 | 373.4 | 99.9 | 5.5 | 103 | 0.74578 |  |  |  | 90.2 | 83.8 | 1.498 | 0.746 | 0.000804 | 10.8602 | 10.71
SW | OS265386T | SW OS2T #1 | 1.35 | 1800 | 90 | 25 | 40.1 | 998.9 | 40.1 | 90 | 95.5 | 96 | 98.5 | 114.24 | 63.9 | 20.6 | 595.5 | 373.5 | 99.9 | 5.5 | 102.9 | 0.74554 |  |  |  | 90.2 | 84 | 1.5 | 0.7458 | 0.000806 | 10.89 | 10.7457
SW | OS265386T | SW OS2T #1 | 1.3583 | 1800 | 90 | 25 | 40 | 998.9 | 40.1 | 90 | 95.5 | 96 | 98.4 | 114.34 | 62.5 | 20.6 | 595.3 | 373.3 | 99.9 | 5.5 | 102.7 | 0.74529 |  |  |  | 90.1 | 83.9 | 1.494 | 0.7454 | 0.000805 | 10.9496 | 10.7918
SW | OS265386T | SW OS2T #1 | 1.3667 | 1801 | 90 | 25 | 40 | 998.9 | 40 | 90 | 95.5 | 96 | 98.5 | 114.1 | 61.8 | 20.5 | 594.9 | 373.4 | 100 | 5.5 | 102.7 | 0.74547 |  |  |  | 90.1 | 83.9 | 1.505 | 0.7456 | 0.000805 | 10.9198 | 10.765
SW | OS265386T | SW OS2T #1 | 1.375 | 1800 | 90 | 25 | 40 | 998.9 | 40.1 | 90 | 95.5 | 96 | 98.5 | 115.31 | 61.9 | 20.6 | 593.6 | 373.2 | 99.9 | 5.5 | 102.7 | 0.74517 |  |  |  | 90.1 | 83.9 | 1.501 | 0.7453 | 0.000805 | 10.9645 | 10.8097
SW | OS265386T | SW OS2T #1 | 1.3833 | 1800 | 90 | 24.9 | 40 | 998.9 | 40.1 | 90 | 95.5 | 96 | 98.4 | 114.9 | 62.3 | 20.6 | 594 | 373.3 | 99.7 | 5.5 | 102.8 | 0.74633 |  |  |  | 90.1 | 84 | 1.506 | 0.7465 | 0.000806 | 10.7859 | 10.6373
SW | OS265386T | SW OS2T #1 | 1.3917 | 1800 | 90 | 24.9 | 40 | 998.9 | 40 | 90 | 95.5 | 96 | 98.5 | 114.28 | 63.9 | 20.6 | 594 | 373.6 | 100.1 | 5.5 | 103 | 0.74554 |  |  |  | 90 | 84 | 1.505 | 0.7455 | 0.000806 | 10.9347 | 10.7636
SW | OS265386T | SW OS2T #1 | 1.4 | 1800 | 90 | 24.8 | 40.1 | 998.9 | 40 | 90 | 95.5 | 96 | 98.5 | 113.32 | 62.5 | 20.7 | 585.7 | 373.1 | 99.9 | 5.5 | 102.9 | 0.74541 |  |  |  | 90 | 84.1 | 1.504 | 0.7455 | 0.000807 | 10.9347 | 10.7829
SW | OS265386T | SW OS2T #1 | 1.4083 | 1800 | 90 | 24.8 | 40.1 | 998.9 | 40 | 90 | 95.5 | 96 | 98.5 | 115.22 | 62.2 | 20.6 | 594.5 | 373.1 | 100 | 5.5 | 102.7 | 0.7456 |  |  |  | 90 | 84.1 | 1.503 | 0.7457 | 0.000806 | 10.9049 | 10.7547
SW | OS265386T | SW OS2T #1 | 1.4167 | 1800 | 90 | 24.8 | 40.1 | 998.9 | 40 | 90 | 95.5 | 96 | 98.5 | 115.49 | 62.8 | 20.7 | 596.1 | 373.1 | 99.8 | 5.5 | 102.8 | 0.74554 |  |  |  | 90.1 | 84.1 | 1.506 | 0.7457 | 0.000807 | 10.9049 | 10.7547
SW | OS265386T | SW OS2T #1 | 1.425 | 1800 | 90 | 24.8 | 40.1 | 998.9 | 40 | 90 | 95.6 | 96 | 98.6 | 114.2 | 62.6 | 20.7 | 582 | 373.1 | 99.9 | 5.5 | 102.8 | 0.7456 |  |  |  | 90 | 84.2 | 1.494 | 0.7456 | 0.000808 | 10.9198 | 10.7547
SW | OS265386T | SW OS2T #1 | 1.4333 | 1801 | 90 | 25 | 40.1 | 998.9 | 40 | 90 | 95.6 | 96 | 98.5 | 113.82 | 61.9 | 20.6 | 577.8 | 373.3 | 99.8 | 5.5 | 102.8 | 0.74578 |  |  |  | 90.1 | 84.1 | 1.501 | 0.7459 | 0.000807 | 10.8752 | 10.719
SW | OS265386T | SW OS2T #1 | 1.4417 | 1800 | 90 | 25.2 | 40.1 | 998.9 | 39.9 | 90 | 95.5 | 96 | 98.5 | 114.07 | 61.2 | 20.5 | 595.9 | 373.3 | 99.8 | 5.5 | 102.9 | 0.7456 |  |  |  | 90 | 84.2 | 1.504 | 0.7456 | 0.000808 | 10.9198 | 10.7547
SW | OS265386T | SW OS2T #1 | 1.45 | 1800 | 90 | 25.2 | 40.1 | 998.9 | 40 | 90 | 95.6 | 96 | 98.5 | 114.13 | 64.5 | 20.6 | 595 | 373.6 | 99.8 | 5.5 | 103.1 | 0.74535 |  |  |  | 90 | 84.2 | 1.496 | 0.7454 | 0.000808 | 10.9496 | 10.7919
SW | OS265386T | SW OS2T #1 | 1.4583 | 1800 | 90 | 25 | 40 | 998.9 | 40 | 90 | 95.5 | 96 | 98.5 | 114.09 | 62.8 | 20.6 | 583.1 | 373.3 | 99.9 | 5.5 | 102.8 | 0.74547 |  |  |  | 90 | 84.2 | 1.504 | 0.7455 | 0.000808 | 10.9347 | 10.774
SW | OS265386T | SW OS2T #1 | 1.4667 | 1800 | 90 | 24.8 | 40 | 998.9 | 40 | 90 | 95.5 | 96 | 98.6 | 114.98 | 61.2 | 20.6 | 590.4 | 373.1 | 100 | 5.5 | 102.8 | 0.7456 |  |  |  | 90 | 84.2 | 1.503 | 0.7456 | 0.000808 | 10.9198 | 10.7547
SW | OS265386T | SW OS2T #1 | 1.475 | 1800 | 90 | 24.7 | 40 | 998.9 | 40 | 90 | 95.5 | 96 | 98.5 | 114.49 | 61.4 | 20.6 | 590.9 | 373.1 | 99.9 | 5.5 | 102.8 | 0.74609 |  |  |  | 90 | 84.2 | 1.503 | 0.746 | 0.000808 | 10.8603 | 10.6819
SW | OS265386T | SW OS2T #1 | 1.4833 | 1800 | 90 | 25 | 40 | 998.9 | 40 | 90 | 95.5 | 96 | 98.5 | 114.43 | 61.9 | 20.6 | 591.2 | 372.6 | 99.8 | 5.5 | 102.7 | 0.7456 |  |  |  | 90 | 84 | 1.499 | 0.7456 | 0.000806 | 10.9198 | 10.7547
SW | OS265386T | SW OS2T #1 | 1.4917 | 1800 | 90 | 25.2 | 40 | 998.9 | 40 | 90 | 95.5 | 96 | 98.5 | 115.11 | 61.7 | 20.6 | 596.5 | 372.9 | 99.9 | 5.5 | 102.8 | 0.74541 |  |  |  | 90 | 84.2 | 1.499 | 0.7454 | 0.000807 | 10.9496 | 10.7829
SW | OS265386T | SW OS2T #1 | 1.5 | 1800 | 90 | 25.2 | 40.1 | 998.9 | 40 | 90.1 | 95.5 | 96 | 98.5 | 114.67 | 63.4 | 20.5 | 592.2 | 373 | 99.9 | 5.5 | 102.9 | 0.74578 |  |  |  | 90 | 84.2 | 1.507 | 0.7458 | 0.000808 | 10.89 | 10.7279
SW | OS265386T | SW OS2T #1 | 1.5083 | 1800 | 90 | 25 | 40.1 | 998.9 | 39.9 | 90 | 95.6 | 96 | 98.5 | 115.21 | 63 | 20.6 | 590.9 | 373.2 | 99.8 | 5.5 | 103 | 0.74486 |  |  |  | 90 | 84.2 | 1.502 | 0.7449 | 0.000808 | 11.0242 | 10.8648
SW | OS265386T | SW OS2T #1 | 1.5167 | 1800 | 90.1 | 24.8 | 40.1 | 998.9 | 39.9 | 90.1 | 95.6 | 96 | 98.4 | 113.42 | 62 | 20.6 | 577.7 | 372.9 | 100.1 | 5.5 | 102.7 | 0.74547 |  |  |  | 89.9 | 84.1 | 1.497 | 0.7454 | 0.000807 | 10.9496 | 10.7829
SW | OS265386T | SW OS2T #1 | 1.525 | 1799 | 90.1 | 24.8 | 40.1 | 998.9 | 40 | 90.1 | 95.6 | 96 | 98.4 | 113.41 | 61.6 | 20.7 | 581.8 | 372.6 | 99.9 | 5.5 | 102.7 | 0.7456 |  |  |  | 90.1 | 84.1 | 1.505 | 0.7458 | 0.000807 | 10.89 | 10.7457
SW | OS265386T | SW OS2T #1 | 1.5333 | 1800 | 90.1 | 25 | 40.1 | 998.9 | 40 | 90.1 | 95.6 | 96 | 98.5 | 114.29 | 60 | 20.6 | 591 | 372.6 | 100 | 5.5 | 102.7 | 0.74572 |  |  |  | 90 | 84.2 | 1.504 | 0.7457 | 0.000807 | 10.9049 | 10.7368
SW | OS265386T | SW OS2T #1 | 1.5417 | 1800 | 90 | 25.1 | 40.1 | 998.9 | 40 | 90.1 | 95.6 | 96 | 98.5 | 114.26 | 62.1 | 20.6 | 582.7 | 373.1 | 99.9 | 5.5 | 102.9 | 0.74547 |  |  |  | 90.1 | 84.2 | 1.508 | 0.7456 | 0.000808 | 10.9198 | 10.7651
SW | OS265386T | SW OS2T #1 | 1.55 | 1799 | 90 | 25.2 | 40.1 | 998.9 | 40.1 | 90 | 95.6 | 96 | 98.5 | 114.04 | 64.2 | 20.6 | 585.4 | 372.8 | 100 | 5.5 | 103 | 0.74535 |  |  |  | 90.1 | 84.3 | 1.506 | 0.7454 | 0.000808 | 10.9496 | 10.7829
SW | OS265386T | SW OS2T #1 | 1.5583 | 1800 | 90 | 25.2 | 40.1 | 998.9 | 40 | 90 | 95.6 | 96 | 98.5 | 114.37 | 61.6 | 20.6 | 586.9 | 373 | 99.9 | 5.5 | 102.8 | 0.74505 |  |  |  | 90.1 | 84.2 | 1.498 | 0.7451 | 0.000808 | 10.9943 | 10.8276
SW | OS265386T | SW OS2T #1 | 1.5667 | 1800 | 90 | 25.2 | 40.1 | 998.9 | 40 | 90 | 95.6 | 96 | 98.6 | 114.44 | 61.3 | 20.6 | 572.5 | 372.8 | 99.9 | 5.5 | 102.7 | 0.74554 |  |  |  | 90.1 | 84.2 | 1.503 | 0.7456 | 0.000807 | 10.9198 | 10.7547
SW | OS265386T | SW OS2T #1 | 1.575 | 1800 | 90 | 24.9 | 40.1 | 998.9 | 40 | 90 | 95.6 | 96 | 98.5 | 114.98 | 60.1 | 20.7 | 597 | 372.7 | 100 | 5.5 | 102.7 | 0.74535 |  |  |  | 90 | 84 | 1.5 | 0.7454 | 0.000806 | 10.9496 | 10.7918
SW | OS265386T | SW OS2T #1 | 1.5833 | 1800 | 90 | 24.8 | 40.1 | 998.9 | 39.9 | 90 | 95.6 | 96 | 98.5 | 114.79 | 61.4 | 20.7 | 588.5 | 372.5 | 99.8 | 5.5 | 102.7 | 0.74498 |  |  |  | 90.1 | 84 | 1.501 | 0.7451 | 0.000806 | 10.9943 | 10.838
SW | OS265386T | SW OS2T #1 | 1.5917 | 1800 | 90 | 24.7 | 40.1 | 998.9 | 39.9 | 90 | 95.6 | 96 | 98.5 | 116.24 | 60.7 | 20.7 | 595.3 | 372.9 | 99.9 | 5.5 | 102.7 | 0.7448 |  |  |  | 90 | 84 | 1.5 | 0.7448 | 0.000806 | 11.0391 | 10.8737
SW | OS265386T | SW OS2T #1 | 1.6 | 1800 | 89.9 | 24.8 | 40 | 998.9 | 39.9 | 90 | 95.5 | 96 | 98.4 | 114.55 | 62.7 | 20.7 | 596.8 | 372.8 | 100.1 | 5.5 | 102.8 | 0.74541 |  |  |  | 90 | 84 | 1.498 | 0.7454 | 0.000806 | 10.9496 | 10.7829
SW | OS265386T | SW OS2T #1 | 1.6083 | 1800 | 89.9 | 24.9 | 39.9 | 998.9 | 39.8 | 89.9 | 95.5 | 96 | 98.5 | 113.18 | 64.1 | 20.7 | 583.7 | 373.1 | 99.9 | 5.5 | 103 | 0.74505 |  |  |  | 90 | 84.1 | 1.503 | 0.745 | 0.000807 | 11.0092 | 10.8365
SW | OS265386T | SW OS2T #1 | 1.6167 | 1800 | 89.9 | 25 | 39.9 | 998.9 | 39.9 | 89.9 | 95.5 | 96 | 98.4 | 112.69 | 62 | 20.7 | 575.5 | 373.3 | 100 | 5.5 | 102.7 | 0.74511 |  |  |  | 89.9 | 83.9 | 1.499 | 0.745 | 0.000806 | 11.0092 | 10.8365
SW | OS265386T | SW OS2T #1 | 1.625 | 1800 | 89.9 | 25.1 | 39.8 | 998.9 | 39.9 | 89.9 | 95.5 | 96 | 98.5 | 113.56 | 60.9 | 20.7 | 587.6 | 373 | 100 | 5.5 | 102.7 | 0.74541 |  |  |  | 89.9 | 84 | 1.498 | 0.7453 | 0.000806 | 10.9645 | 10.7918
SW | OS265386T | SW OS2T #1 | 1.6333 | 1800 | 90 | 25.1 | 39.9 | 998.9 | 40 | 90 | 95.5 | 96 | 98.5 | 113.77 | 63.7 | 20.6 | 580.2 | 373.1 | 99.8 | 5.5 | 102.8 | 0.74456 |  |  |  | 89.9 | 83.9 | 1.498 | 0.7444 | 0.000805 | 11.0988 | 10.9185
SW | OS265386T | SW OS2T #1 | 1.6417 | 1800 | 90 | 25.2 | 40 | 998.9 | 40 | 90 | 95.5 | 96 | 98.5 | 114.97 | 61.2 | 20.6 | 588.2 | 372.9 | 99.9 | 5.5 | 102.7 | 0.74517 |  |  |  | 90 | 84 | 1.496 | 0.7451 | 0.000806 | 10.9943 | 10.8186
SW | OS265386T | SW OS2T #1 | 1.65 | 1800 | 90 | 25.2 | 40 | 998.9 | 39.9 | 90 | 95.5 | 96 | 98.5 | 116.5 | 61.7 | 20.6 | 595.5 | 372.2 | 100 | 5.5 | 102.7 | 0.74474 |  |  |  | 90 | 83.8 | 1.493 | 0.7447 | 0.000804 | 11.054 | 10.8827
SW | OS265386T | SW OS2T #1 | 1.6583 | 1800 | 90 | 25.2 | 40 | 998.9 | 39.9 | 90 | 95.5 | 96 | 98.5 | 114.87 | 60.4 | 20.6 | 592.9 | 372.7 | 99.8 | 5.5 | 102.6 | 0.7448 |  |  |  | 90 | 83.8 | 1.501 | 0.7448 | 0.000804 | 11.039 | 10.8737
SW | OS265386T | SW OS2T #1 | 1.6667 | 1800 | 90 | 25.1 | 40 | 998.9 | 39.9 | 90 | 95.5 | 96 | 98.5 | 113.55 | 61.7 | 20.7 | 581 | 372.6 | 99.9 | 5.5 | 102.8 | 0.74547 |  |  |  | 90 | 84 | 1.497 | 0.7455 | 0.000806 | 10.9347 | 10.774
SW | OS265386T | SW OS2T #1 | 1.675 | 1800 | 90 | 24.9 | 40 | 998.9 | 39.9 | 90 | 95.5 | 96 | 98.5 | 114.14 | 61.8 | 20.7 | 592.9 | 373 | 99.9 | 5.5 | 102.8 | 0.74511 |  |  |  | 90 | 84 | 1.496 | 0.7451 | 0.000806 | 10.9943 | 10.8276
SW | OS265386T | SW OS2T #1 | 1.6833 | 1800 | 90 | 24.8 | 40 | 998.9 | 40 | 90 | 95.5 | 96 | 98.6 | 114.44 | 64.5 | 20.7 | 587.2 | 373.2 | 100 | 5.5 | 103.1 | 0.74541 |  |  |  | 90 | 84.1 | 1.493 | 0.7454 | 0.000807 | 10.9496 | 10.7829
SW | OS265386T | SW OS2T #1 | 1.6917 | 1800 | 90 | 24.8 | 40 | 998.9 | 40 | 90 | 95.5 | 96 | 98.5 | 116.35 | 63 | 20.7 | 594.5 | 373.2 | 99.9 | 5.5 | 102.9 | 0.74474 |  |  |  | 90 | 84 | 1.502 | 0.7447 | 0.000806 | 11.054 | 10.8827
SW | OS265386T | SW OS2T #1 | 1.7 | 1800 | 90 | 24.8 | 40 | 998.9 | 40 | 90 | 95.5 | 96 | 98.4 | 114.53 | 63.6 | 20.7 | 592.7 | 373.2 | 99.7 | 5.5 | 102.8 | 0.74492 |  |  |  | 90.1 | 84 | 1.502 | 0.745 | 0.000806 | 11.0092 | 10.8469
SW | OS265386T | SW OS2T #1 | 1.7083 | 1800 | 90 | 24.9 | 40 | 998.9 | 40 | 90 | 95.5 | 96 | 98.5 | 113.66 | 61.9 | 20.7 | 574.7 | 372.7 | 100.1 | 5.5 | 102.7 | 0.74431 |  |  |  | 90 | 83.9 | 1.498 | 0.7443 | 0.000805 | 11.1137 | 10.9468
SW | OS265386T | SW OS2T #1 | 1.7167 | 1800 | 90 | 24.9 | 40 | 998.9 | 40.1 | 90 | 95.5 | 96 | 98.5 | 113.65 | 63.6 | 20.7 | 581.2 | 373.3 | 99.9 | 5.5 | 102.9 | 0.74431 |  |  |  | 90 | 83.9 | 1.502 | 0.7443 | 0.000805 | 11.1137 | 10.9468
SW | OS265386T | SW OS2T #1 | 1.725 | 1800 | 90 | 24.8 | 40 | 998.9 | 40.1 | 90 | 95.5 | 96 | 98.4 | 114.64 | 64.4 | 20.7 | 594.4 | 373.2 | 99.9 | 5.5 | 102.9 | 0.74474 |  |  |  | 89.9 | 84 | 1.499 | 0.7447 | 0.000806 | 11.054 | 10.8916
SW | OS265386T | SW OS2T #1 | 1.7333 | 1800 | 90 | 25 | 39.9 | 998.9 | 39.9 | 90 | 95.5 | 96 | 98.5 | 113.86 | 63.2 | 20.6 | 596.3 | 373 | 99.9 | 5.5 | 102.9 | 0.74535 |  |  |  | 90 | 84.1 | 1.498 | 0.7454 | 0.000807 | 10.9496 | 10.7919
SW | OS265386T | SW OS2T #1 | 1.7417 | 1800 | 89.9 | 25.1 | 39.9 | 998.9 | 39.9 | 89.9 | 95.5 | 96 | 98.6 | 114.85 | 63 | 20.6 | 591.4 | 372.9 | 100 | 5.5 | 103 | 0.74437 |  |  |  | 89.9 | 84 | 1.498 | 0.7442 | 0.000806 | 11.1287 | 10.9468
SW | OS265386T | SW OS2T #1 | 1.75 | 1800 | 90 | 25.3 | 39.9 | 998.9 | 40 | 90 | 95.4 | 96 | 98.5 | 114.43 | 61.9 | 20.6 | 577.4 | 372.8 | 100.1 | 5.5 | 102.8 | 0.74474 |  |  |  | 89.9 | 84 | 1.499 | 0.7447 | 0.000806 | 11.054 | 10.8916
SW | OS265386T | SW OS2T #1 | 1.7583 | 1800 | 90 | 25.3 | 39.8 | 998.9 | 40 | 89.9 | 95.4 | 96 | 98.5 | 114.83 | 63.1 | 20.6 | 595.3 | 372.9 | 99.8 | 5.5 | 102.8 | 0.74498 |  |  |  | 89.9 | 84 | 1.501 | 0.7449 | 0.000806 | 11.0241 | 10.8559
SW | OS265386T | SW OS2T #1 | 1.7667 | 1800 | 90 | 25 | 39.8 | 998.9 | 40 | 89.9 | 95.4 | 96 | 98.5 | 114.23 | 62.9 | 20.6 | 595.8 | 372.5 | 99.9 | 5.5 | 102.7 | 0.74449 |  |  |  | 89.9 | 84 | 1.487 | 0.7444 | 0.000806 | 11.0988 | 10.9289
SW | OS265386T | SW OS2T #1 | 1.775 | 1801 | 89.9 | 24.8 | 39.8 | 998.9 | 40 | 89.9 | 95.4 | 96 | 98.4 | 114.82 | 62.6 | 20.5 | 591.9 | 372.9 | 99.9 | 5.5 | 102.7 | 0.74443 |  |  |  | 89.9 | 83.9 | 1.495 | 0.7443 | 0.000805 | 11.1137 | 10.9378
SW | OS265386T | SW OS2T #1 | 1.7833 | 1800 | 90 | 24.9 | 39.9 | 998.9 | 40 | 90 | 95.4 | 96 | 98.5 | 115.65 | 62.2 | 20.5 | 589.4 | 372.7 | 99.9 | 5.5 | 102.6 | 0.74486 |  |  |  | 90 | 83.9 | 1.501 | 0.7448 | 0.000805 | 11.0391 | 10.8648
SW | OS265386T | SW OS2T #1 | 1.7917 | 1800 | 90 | 25.1 | 39.9 | 998.9 | 40 | 90 | 95.4 | 96 | 98.5 | 116.8 | 62 | 20.4 | 593.6 | 372.9 | 99.9 | 5.5 | 102.8 | 0.74474 |  |  |  | 90 | 83.9 | 1.504 | 0.7448 | 0.000805 | 11.0391 | 10.8827
SW | OS265386T | SW OS2T #1 | 1.8 | 1800 | 90 | 25.2 | 39.9 | 998.9 | 40 | 90 | 95.4 | 96 | 98.5 | 115.07 | 64.1 | 20.3 | 591.9 | 372.9 | 99.7 | 5.5 | 103 | 0.74443 |  |  |  | 90 | 84 | 1.496 | 0.7444 | 0.000806 | 11.0988 | 10.9289
SW | OS265386T | SW OS2T #1 | 1.8083 | 1800 | 90 | 25.3 | 39.9 | 998.9 | 40 | 90 | 95.5 | 96 | 98.5 | 112.78 | 63.1 | 20.3 | 576.3 | 372.7 | 99.9 | 5.5 | 102.7 | 0.74431 |  |  |  | 90 | 83.9 | 1.501 | 0.7443 | 0.000805 | 11.1137 | 10.9468
SW | OS265386T | SW OS2T #1 | 1.8167 | 1800 | 89.9 | 25 | 39.9 | 998.9 | 40 | 89.9 | 95.5 | 96 | 98.5 | 113.33 | 62.6 | 20.4 | 594.7 | 372.9 | 100 | 5.5 | 102.7 | 0.74486 |  |  |  | 90 | 83.9 | 1.498 | 0.7448 | 0.000805 | 11.0391 | 10.8648
SW | OS265386T | SW OS2T #1 | 1.825 | 1800 | 90 | 24.8 | 39.9 | 998.9 | 40 | 90 | 95.4 | 96 | 98.4 | 114.42 | 62.3 | 20.4 | 596.5 | 372.5 | 100 | 5.5 | 102.6 | 0.74462 |  |  |  | 89.9 | 83.9 | 1.498 | 0.7444 | 0.000805 | 11.0988 | 10.9095
SW | OS265386T | SW OS2T #1 | 1.8333 | 1800 | 90.2 | 24.7 | 39.8 | 998.9 | 39.9 | 90 | 95.4 | 96 | 98.5 | 114.78 | 62.5 | 20.4 | 596.3 | 372.7 | 99.8 | 5.5 | 102.7 | 0.74566 |  |  |  | 89.9 | 84 | 1.499 | 0.7456 | 0.000806 | 10.9198 | 10.7547
SW | OS265386T | SW OS2T #1 | 1.8417 | 1800 | 90.3 | 24.9 | 39.7 | 998.9 | 39.9 | 90 | 95.4 | 96 | 98.5 | 114.08 | 64.8 | 20.3 | 595.2 | 373.1 | 99.7 | 5.5 | 103 | 0.74449 |  |  |  | 90 | 84 | 1.498 | 0.7444 | 0.000806 | 11.0988 | 10.92
SW | OS265386T | SW OS2T #1 | 1.85 | 1800 | 90.4 | 25.1 | 39.7 | 998.9 | 39.9 | 90 | 95.5 | 96 | 98.4 | 114.44 | 65.7 | 20.4 | 593.4 | 373.1 | 99.7 | 5.5 | 102.8 | 0.74462 |  |  |  | 90 | 84 | 1.501 | 0.7446 | 0.000806 | 11.0689 | 10.9006
SW | OS265386T | SW OS2T #1 | 1.8583 | 1800 | 90.4 | 25.1 | 39.6 | 998.9 | 40 | 90 | 95.5 | 96 | 98.6 | 113.76 | 64.2 | 20.4 | 580.8 | 372.7 | 99.7 | 5.5 | 102.8 | 0.74401 |  |  |  | 89.9 | 84.1 | 1.498 | 0.7439 | 0.000807 | 11.1736 | 11.0006
SW | OS265386T | SW OS2T #1 | 1.8667 | 1800 | 90.3 | 25.2 | 39.6 | 998.9 | 40 | 90 | 95.5 | 96 | 98.4 | 114.28 | 63 | 20.4 | 594.5 | 372.1 | 99.8 | 5.5 | 102.6 | 0.74419 |  |  |  | 90 | 83.9 | 1.502 | 0.7441 | 0.000805 | 11.1436 | 10.9647
SW | OS265386T | SW OS2T #1 | 1.875 | 1800 | 90.2 | 25.2 | 39.6 | 998.9 | 40 | 90 | 95.5 | 96 | 98.5 | 113.7 | 63.9 | 20.4 | 594.3 | 372.4 | 99.7 | 5.5 | 102.7 | 0.74474 |  |  |  | 89.9 | 83.9 | 1.502 | 0.7446 | 0.000805 | 11.0689 | 10.8916
SW | OS265386T | SW OS2T #1 | 1.8833 | 1800 | 90.1 | 24.9 | 39.6 | 998.9 | 40 | 90 | 95.5 | 96 | 98.5 | 113.03 | 64.5 | 20.5 | 595.7 | 372.5 | 99.8 | 5.5 | 102.7 | 0.74443 |  |  |  | 90 | 83.9 | 1.5 | 0.7444 | 0.000805 | 11.0988 | 10.9289
SW | OS265386T | SW OS2T #1 | 1.8917 | 1800 | 89.9 | 24.8 | 39.7 | 998.9 | 40 | 90 | 95.5 | 96 | 98.5 | 114.6 | 63.3 | 20.6 | 583.5 | 372.2 | 99.9 | 5.6 | 102.7 | 0.7448 |  |  |  | 89.9 | 83.9 | 1.502 | 0.7447 | 0.000805 | 11.054 | 10.8827
SW | OS265386T | SW OS2T #1 | 1.9 | 1800 | 89.7 | 24.8 | 39.7 | 998.9 | 40.1 | 89.9 | 95.5 | 96 | 98.5 | 116.89 | 62.8 | 20.6 | 595.6 | 372.3 | 100.1 | 5.6 | 102.7 | 0.74462 |  |  |  | 90.1 | 83.9 | 1.503 | 0.7447 | 0.000805 | 11.054 | 10.8916
SW | OS265386T | SW OS2T #1 | 1.9083 | 1800 | 89.6 | 24.7 | 39.7 | 998.9 | 40.1 | 89.9 | 95.4 | 96 | 98.5 | 114.83 | 65.6 | 20.6 | 595.4 | 372.8 | 100.1 | 5.5 | 102.9 | 0.74401 |  |  |  | 89.9 | 84 | 1.502 | 0.7438 | 0.000806 | 11.1885 | 11.0006
SW | OS265386T | SW OS2T #1 | 1.9167 | 1800 | 89.6 | 24.9 | 39.7 | 998.9 | 40 | 89.8 | 95.4 | 96 | 98.5 | 112.7 | 63.7 | 20.6 | 585.2 | 372.2 | 100.2 | 5.6 | 102.7 | 0.74419 |  |  |  | 89.8 | 84 | 1.498 | 0.7439 | 0.000806 | 11.1736 | 10.9826
SW | OS265386T | SW OS2T #1 | 1.925 | 1800 | 89.6 | 25 | 39.7 | 998.9 | 40 | 89.8 | 95.4 | 96 | 98.3 | 113.01 | 63.3 | 20.5 | 594.9 | 372.2 | 100.3 | 5.5 | 102.6 | 0.74449 |  |  |  | 89.8 | 83.7 | 1.5 | 0.7443 | 0.000803 | 11.1137 | 10.9378
SW | OS265386T | SW OS2T #1 | 1.9333 | 1800 | 89.7 | 25.1 | 39.7 | 998.9 | 40.1 | 89.8 | 95.4 | 96 | 98.4 | 114.74 | 64.3 | 20.5 | 595.5 | 372.4 | 100.2 | 5.5 | 102.9 | 0.74401 |  |  |  | 90 | 83.9 | 1.501 | 0.744 | 0.000805 | 11.1586 | 10.9916
SW | OS265386T | SW OS2T #1 | 1.9417 | 1800 | 90 | 25.2 | 39.7 | 998.9 | 40.1 | 89.9 | 95.4 | 96 | 98.4 | 114.43 | 65.5 | 20.5 | 585.7 | 373.2 | 100.3 | 5.5 | 103.1 | 0.74358 |  |  |  | 90 | 84.1 | 1.497 | 0.7436 | 0.000807 | 11.2185 | 11.0559
SW | OS265386T | SW OS2T #1 | 1.95 | 1800 | 90.1 | 25.3 | 39.7 | 998.9 | 40.1 | 89.9 | 95.4 | 96 | 98.4 | 116.06 | 63.4 | 20.6 | 594.3 | 373 | 100 | 5.5 | 102.9 | 0.74456 |  |  |  | 90 | 84.2 | 1.509 | 0.7446 | 0.000807 | 11.0689 | 10.9095
SW | OS265386T | SW OS2T #1 | 1.9583 | 1800 | 90.2 | 25.2 | 39.7 | 998.9 | 40.1 | 90 | 95.4 | 96 | 98.6 | 112.63 | 63.5 | 20.5 | 561.7 | 372.6 | 99.9 | 5.5 | 103 | 0.74382 |  |  |  | 90 | 84.2 | 1.495 | 0.7438 | 0.000808 | 11.1885 | 11.02
SW | OS265386T | SW OS2T #1 | 1.9667 | 1800 | 90.2 | 24.9 | 39.7 | 998.9 | 40 | 90 | 95.4 | 96 | 98.4 | 113.74 | 62.5 | 20.6 | 593.9 | 372.5 | 99.9 | 5.5 | 102.7 | 0.74431 |  |  |  | 90 | 84 | 1.501 | 0.7443 | 0.000806 | 11.1137 | 10.9468
SW | OS265386T | SW OS2T #1 | 1.975 | 1800 | 90.3 | 24.7 | 39.7 | 998.9 | 40 | 90 | 95.4 | 96 | 98.4 | 113.46 | 64.2 | 20.4 | 595.4 | 372.6 | 99.9 | 5.5 | 103 | 0.74468 |  |  |  | 90 | 84.2 | 1.495 | 0.7447 | 0.000808 | 11.054 | 10.8917
SW | OS265386T | SW OS2T #1 | 1.9833 | 1800 | 90.3 | 24.8 | 39.7 | 998.9 | 40 | 90 | 95.5 | 96 | 98.4 | 114.73 | 64.3 | 20.3 | 596.4 | 372.8 | 99.9 | 5.5 | 103.1 | 0.74394 |  |  |  | 90 | 84.1 | 1.5 | 0.744 | 0.000807 | 11.1586 | 11.0021
SW | OS265386T | SW OS2T #1 | 1.9917 | 1800 | 90.3 | 25 | 39.8 | 998.9 | 40 | 90 | 95.5 | 96 | 98.5 | 113.61 | 65.5 | 20.3 | 580 | 373 | 100 | 5.5 | 103.2 | 0.74413 |  |  |  | 90.1 | 84.1 | 1.501 | 0.7442 | 0.000807 | 11.1287 | 10.9647
SW | OS265386T | SW OS2T #1 | 2 | 1800 | 90.2 | 25.1 | 39.8 | 998.9 | 40 | 90 | 95.5 | 96 | 98.5 | 114.68 | 64.4 | 20.3 | 596.2 | 372.4 | 99.9 | 5.5 | 103 | 0.74413 |  |  |  | 90.1 | 84.1 | 1.503 | 0.7443 | 0.000806 | 11.1137 | 10.9647
SW | OS265386T | SW OS2T #1 | 2.0083 | 1800 | 90.1 | 25.2 | 39.9 | 998.9 | 40 | 90 | 95.5 | 96 | 98.5 | 114.78 | 64 | 20.3 | 594.8 | 372.3 | 99.9 | 5.5 | 103.1 | 0.74401 |  |  |  | 90 | 84.1 | 1.501 | 0.744 | 0.000807 | 11.1586 | 10.9916
SW | OS265386T | SW OS2T #1 | 2.0167 | 1800 | 90 | 25.2 | 39.9 | 998.9 | 40.1 | 90 | 95.5 | 96 | 98.5 | 113.86 | 63.4 | 20.4 | 588 | 372.8 | 100 | 5.5 | 103.1 | 0.74425 |  |  |  | 90 | 84.2 | 1.505 | 0.7443 | 0.000808 | 11.1138 | 10.9558
SW | OS265386T | SW OS2T #1 | 2.025 | 1800 | 90 | 25 | 40 | 998.9 | 40.1 | 90 | 95.5 | 96 | 98.5 | 114.93 | 64.2 | 20.4 | 594.9 | 372.7 | 100 | 5.6 | 103 | 0.74309 |  |  |  | 90 | 84.2 | 1.487 | 0.7431 | 0.000808 | 11.2934 | 11.1292
SW | OS265386T | SW OS2T #1 | 2.0333 | 1800 | 90 | 24.9 | 40.1 | 998.9 | 40.1 | 90 | 95.5 | 96.1 | 98.5 | 114.41 | 63.5 | 20.5 | 592 | 372.9 | 100 | 5.5 | 103 | 0.74358 |  |  |  | 90.1 | 84.1 | 1.503 | 0.7437 | 0.000807 | 11.2035 | 11.0469
SW | OS265386T | SW OS2T #1 | 2.0417 | 1800 | 90 | 24.8 | 40.2 | 998.9 | 40.2 | 90 | 95.5 | 96.1 | 98.4 | 113.85 | 64.5 | 20.5 | 590.2 | 372.9 | 100 | 5.5 | 103.1 | 0.74327 |  |  |  | 90.1 | 84.2 | 1.496 | 0.7433 | 0.000807 | 11.2634 | 11.0933
SW | OS265386T | SW OS2T #1 | 2.05 | 1800 | 89.9 | 24.8 | 40.4 | 998.9 | 40.2 | 90 | 95.5 | 96.1 | 98.5 | 113.84 | 65.7 | 20.5 | 581.8 | 373 | 99.9 | 5.5 | 103.1 | 0.74352 |  |  |  | 90.1 | 84.1 | 1.503 | 0.7436 | 0.000807 | 11.2185 | 11.0559
SW | OS265386T | SW OS2T #1 | 2.0583 | 1800 | 89.9 | 24.8 | 40.4 | 998.9 | 40 | 89.9 | 95.5 | 96 | 98.5 | 114.6 | 63.1 | 20.6 | 596.2 | 372.6 | 100 | 5.5 | 102.9 | 0.74345 |  |  |  | 90 | 84.1 | 1.501 | 0.7435 | 0.000806 | 11.2334 | 11.0753
SW | OS265386T | SW OS2T #1 | 2.0667 | 1800 | 89.9 | 24.9 | 40.4 | 998.9 | 40 | 90 | 95.5 | 96 | 98.5 | 114.59 | 63 | 20.6 | 595 | 372.8 | 100.2 | 5.5 | 102.9 | 0.74327 |  |  |  | 90.1 | 84 | 1.504 | 0.7434 | 0.000806 | 11.2484 | 11.0932
SW | OS265386T | SW OS2T #1 | 2.075 | 1800 | 89.9 | 25.1 | 40.4 | 998.9 | 39.9 | 89.9 | 95.5 | 96 | 98.5 | 113.48 | 62.9 | 20.6 | 588.3 | 372.9 | 100 | 5.5 | 102.9 | 0.74352 |  |  |  | 90 | 84.2 | 1.5 | 0.7435 | 0.000807 | 11.2334 | 11.0648
SW | OS265386T | SW OS2T #1 | 2.0833 | 1801 | 89.9 | 25.1 | 40.4 | 998.9 | 40 | 89.9 | 95.4 | 96 | 98.4 | 113.73 | 62.5 | 20.6 | 584.2 | 372.8 | 100.2 | 5.5 | 102.9 | 0.74394 |  |  |  | 90 | 84.1 | 1.503 | 0.744 | 0.000807 | 11.1586 | 11.0021
SW | OS265386T | SW OS2T #1 | 2.0917 | 1799 | 90 | 25.2 | 40.4 | 998.9 | 40.1 | 89.9 | 95.4 | 96 | 98.5 | 114.4 | 63.5 | 20.6 | 589.7 | 372.7 | 100 | 5.5 | 102.9 | 0.74492 |  |  |  | 90 | 84 | 1.504 | 0.7449 | 0.000806 | 11.0241 | 10.8559
SW | OS265386T | SW OS2T #1 | 2.1 | 1800 | 90 | 25.3 | 40.4 | 998.9 | 40.1 | 90 | 95.4 | 96 | 98.5 | 114.36 | 65.2 | 20.6 | 594.6 | 372.9 | 100 | 5.5 | 103.1 | 0.74388 |  |  |  | 90 | 84.2 | 1.503 | 0.7439 | 0.000808 | 11.1736 | 11.011
SW | OS265386T | SW OS2T #1 | 2.1083 | 1800 | 90 | 25.1 | 40.4 | 998.9 | 40 | 89.9 | 95.5 | 96 | 98.4 | 114.94 | 66 | 20.7 | 595.5 | 372.6 | 100 | 5.5 | 103.2 | 0.74358 |  |  |  | 90 | 84.1 | 1.506 | 0.7436 | 0.000806 | 11.2185 | 11.0559
SW | OS265386T | SW OS2T #1 | 2.1167 | 1800 | 90 | 24.9 | 40.4 | 998.9 | 39.9 | 90 | 95.5 | 96 | 98.5 | 113.39 | 63.8 | 20.8 | 582.2 | 372.5 | 99.9 | 5.5 | 103 | 0.74309 |  |  |  | 90 | 83.9 | 1.501 | 0.7431 | 0.000805 | 11.2934 | 11.1291
SW | OS265386T | SW OS2T #1 | 2.125 | 1800 | 90 | 24.7 | 40.4 | 998.9 | 40 | 89.9 | 95.5 | 96 | 98.4 | 114.14 | 63.4 | 20.8 | 594.3 | 372.1 | 100 | 5.5 | 102.8 | 0.74303 |  |  |  | 90.1 | 83.8 | 1.494 | 0.7431 | 0.000804 | 11.2933 | 11.1291
SW | OS265386T | SW OS2T #1 | 2.1333 | 1800 | 90 | 24.8 | 40.4 | 998.9 | 39.9 | 89.9 | 95.5 | 96 | 98.5 | 115.28 | 65.8 | 20.7 | 588 | 372.9 | 99.9 | 5.5 | 103.2 | 0.74315 |  |  |  | 90 | 83.9 | 1.496 | 0.7432 | 0.000805 | 11.2784 | 11.1202
SW | OS265386T | SW OS2T #1 | 2.1417 | 1800 | 90 | 24.9 | 40.4 | 998.9 | 39.9 | 89.9 | 95.5 | 96 | 98.4 | 115.35 | 65 | 20.8 | 596.1 | 372.8 | 99.8 | 5.5 | 103.1 | 0.74327 |  |  |  | 89.9 | 83.9 | 1.502 | 0.7432 | 0.000806 | 11.2784 | 11.1112
SW | OS265386T | SW OS2T #1 | 2.15 | 1800 | 90 | 25.1 | 40.3 | 998.9 | 39.8 | 89.9 | 95.4 | 96 | 98.4 | 114.11 | 64.4 | 20.8 | 597.5 | 372.9 | 99.8 | 5.6 | 102.9 | 0.74333 |  |  |  | 90 | 84 | 1.495 | 0.7433 | 0.000806 | 11.2634 | 11.0932
SW | OS265386T | SW OS2T #1 | 2.1583 | 1800 | 90 | 25.1 | 40.3 | 998.9 | 39.8 | 89.9 | 95.4 | 96 | 98.5 | 113.44 | 63.7 | 20.8 | 587.6 | 372.6 | 99.8 | 5.5 | 103 | 0.74278 |  |  |  | 90 | 83.9 | 1.496 | 0.7427 | 0.000804 | 11.3533 | 11.1756
SW | OS265386T | SW OS2T #1 | 2.1667 | 1800 | 90 | 25.2 | 40.2 | 998.9 | 39.9 | 89.9 | 95.4 | 96 | 98.5 | 113.09 | 63.4 | 20.8 | 576.8 | 372.9 | 99.9 | 5.5 | 102.9 | 0.74327 |  |  |  | 90 | 83.9 | 1.507 | 0.7433 | 0.000805 | 11.2634 | 11.1022
SW | OS265386T | SW OS2T #1 | 2.175 | 1800 | 90 | 25.3 | 40.2 | 998.9 | 39.9 | 89.9 | 95.4 | 96 | 98.5 | 114.02 | 63.6 | 20.8 | 592.3 | 372.4 | 100 | 5.5 | 103 | 0.74303 |  |  |  | 90 | 83.9 | 1.502 | 0.743 | 0.000805 | 11.3083 | 11.1381
SW | OS265386T | SW OS2T #1 | 2.1833 | 1800 | 90 | 25 | 40.3 | 998.9 | 39.9 | 89.9 | 95.4 | 96 | 98.5 | 114.18 | 63.9 | 20.8 | 583.6 | 372.9 | 100.2 | 5.5 | 103.1 | 0.74333 |  |  |  | 90.1 | 84 | 1.505 | 0.7434 | 0.000806 | 11.2484 | 11.0843
SW | OS265386T | SW OS2T #1 | 2.1917 | 1800 | 90 | 24.8 | 40.3 | 998.9 | 40 | 90 | 95.4 | 96 | 98.5 | 113.52 | 65.5 | 20.8 | 591.2 | 372.8 | 100 | 5.5 | 103.3 | 0.74309 |  |  |  | 90 | 84 | 1.503 | 0.7431 | 0.000806 | 11.2934 | 11.1292
SW | OS265386T | SW OS2T #1 | 2.2 | 1800 | 90 | 24.8 | 40.3 | 998.9 | 39.9 | 90 | 95.5 | 96 | 98.4 | 114.49 | 64.7 | 20.8 | 595.5 | 372.6 | 99.9 | 5.5 | 103.1 | 0.74296 |  |  |  | 90.1 | 84.1 | 1.506 | 0.7431 | 0.000807 | 11.2934 | 11.1397
SW | OS265386T | SW OS2T #1 | 2.2083 | 1800 | 90 | 24.8 | 40.4 | 998.9 | 40 | 90.1 | 95.5 | 96 | 98.4 | 112.89 | 63.7 | 20.7 | 583.8 | 372.2 | 100.2 | 5.5 | 102.9 | 0.7429 |  |  |  | 90 | 83.9 | 1.492 | 0.7429 | 0.000805 | 11.3233 | 11.1576
SW | OS265386T | SW OS2T #1 | 2.2167 | 1800 | 90 | 24.9 | 40.4 | 998.9 | 40 | 90.1 | 95.5 | 96 | 98.5 | 113.35 | 62.4 | 20.6 | 593.1 | 372.4 | 100 | 5.5 | 102.9 | 0.74315 |  |  |  | 90.2 | 84 | 1.507 | 0.7434 | 0.000805 | 11.2484 | 11.1022
SW | OS265386T | SW OS2T #1 | 2.225 | 1800 | 90 | 24.9 | 40.4 | 998.9 | 39.9 | 90.1 | 95.6 | 96 | 98.5 | 114.78 | 63 | 20.6 | 585.1 | 372.4 | 100 | 5.5 | 103 | 0.74266 |  |  |  | 90.2 | 83.9 | 1.502 | 0.7429 | 0.000805 | 11.3233 | 11.1756
SW | OS265386T | SW OS2T #1 | 2.2333 | 1800 | 90 | 25 | 40.3 | 998.9 | 40 | 90.1 | 95.5 | 96 | 98.4 | 116.38 | 62.9 | 20.6 | 595.1 | 372.4 | 99.9 | 5.5 | 102.9 | 0.74327 |  |  |  | 90.1 | 83.9 | 1.49 | 0.7434 | 0.000805 | 11.2484 | 11.0932
SW | OS265386T | SW OS2T #1 | 2.2417 | 1800 | 90 | 25 | 40.2 | 998.9 | 39.9 | 90 | 95.6 | 96 | 98.4 | 113.81 | 62.3 | 20.5 | 589.9 | 372.1 | 100 | 5.5 | 102.9 | 0.74364 |  |  |  | 90.1 | 83.8 | 1.503 | 0.7438 | 0.000804 | 11.1885 | 11.0379
SW | OS265386T | SW OS2T #1 | 2.25 | 1801 | 90 | 25 | 40 | 998.9 | 40.1 | 90 | 95.5 | 96 | 98.4 | 112.23 | 62.2 | 20.5 | 582 | 372.4 | 99.9 | 5.5 | 102.8 | 0.74296 |  |  |  | 90.1 | 83.9 | 1.492 | 0.743 | 0.000805 | 11.3083 | 11.1396
SW | OS265386T | SW OS2T #1 | 2.2583 | 1800 | 90 | 25 | 40 | 998.9 | 40.1 | 90 | 95.5 | 96 | 98.5 | 114.46 | 63.9 | 20.5 | 593.2 | 372.6 | 100 | 5.5 | 103 | 0.74315 |  |  |  | 90.1 | 83.9 | 1.497 | 0.7432 | 0.000805 | 11.2784 | 11.1112
SW | OS265386T | SW OS2T #1 | 2.2667 | 1801 | 90 | 25 | 39.9 | 998.9 | 40.1 | 90.1 | 95.6 | 96 | 98.4 | 112.46 | 65.1 | 20.4 | 567.7 | 372.6 | 99.9 | 5.5 | 103.2 | 0.74296 |  |  |  | 90.1 | 84 | 1.503 | 0.7431 | 0.000806 | 11.2934 | 11.1396
SW | OS265386T | SW OS2T #1 | 2.275 | 1800 | 90 | 25 | 39.9 | 998.9 | 40 | 90.1 | 95.6 | 96 | 98.5 | 113.94 | 63.3 | 20.5 | 595.5 | 372.7 | 100 | 5.5 | 103 | 0.74241 |  |  |  | 90.1 | 84.1 | 1.496 | 0.7425 | 0.000806 | 11.3834 | 11.2221
SW | OS265386T | SW OS2T #1 | 2.2833 | 1800 | 90 | 25.2 | 39.9 | 998.9 | 40 | 90 | 95.5 | 96 | 98.5 | 114.95 | 62.1 | 20.4 | 596.7 | 372.3 | 99.9 | 5.5 | 102.9 | 0.74266 |  |  |  | 90.1 | 84 | 1.499 | 0.7428 | 0.000805 | 11.3384 | 11.1846
SW | OS265386T | SW OS2T #1 | 2.2917 | 1800 | 90 | 25.3 | 39.9 | 998.9 | 39.9 | 90 | 95.5 | 96 | 98.5 | 115.51 | 62.8 | 20.4 | 585 | 372.6 | 99.9 | 5.5 | 103 | 0.74345 |  |  |  | 90 | 84 | 1.502 | 0.7434 | 0.000806 | 11.2484 | 11.0753
SW | OS265386T | SW OS2T #1 | 2.3 | 1800 | 90 | 25.3 | 39.9 | 998.9 | 39.9 | 90 | 95.5 | 96 | 98.5 | 117.06 | 61.9 | 20.4 | 595.5 | 372.5 | 100 | 5.5 | 102.9 | 0.74345 |  |  |  | 90.1 | 84 | 1.5 | 0.7435 | 0.000806 | 11.2334 | 11.0663
SW | OS265386T | SW OS2T #1 | 2.3083 | 1800 | 90 | 25.2 | 39.9 | 998.9 | 39.9 | 90 | 95.5 | 96 | 98.5 | 113.77 | 62.9 | 20.4 | 580.9 | 372.5 | 100 | 5.5 | 103 | 0.7437 |  |  |  | 90 | 84 | 1.504 | 0.7437 | 0.000806 | 11.2035 | 11.0379
SW | OS265386T | SW OS2T #1 | 2.3167 | 1800 | 90 | 25 | 39.9 | 998.9 | 39.9 | 90 | 95.6 | 96 | 98.5 | 114.23 | 64.3 | 20.6 | 594.9 | 372.8 | 100 | 5.5 | 103.1 | 0.74309 |  |  |  | 90.1 | 84 | 1.506 | 0.7432 | 0.000806 | 11.2784 | 11.1202
SW | OS265386T | SW OS2T #1 | 2.325 | 1800 | 90 | 24.8 | 39.8 | 998.9 | 39.9 | 90 | 95.5 | 96 | 98.5 | 113.76 | 62.3 | 20.6 | 593.5 | 372.3 | 100 | 5.5 | 102.9 | 0.74303 |  |  |  | 90 | 84 | 1.501 | 0.743 | 0.000806 | 11.3084 | 11.1381
SW | OS265386T | SW OS2T #1 | 2.3333 | 1800 | 89.9 | 24.7 | 39.8 | 998.9 | 40 | 90 | 95.5 | 96 | 98.4 | 112.93 | 61.9 | 20.7 | 587.1 | 372.3 | 100 | 5.5 | 102.9 | 0.74315 |  |  |  | 89.9 | 83.9 | 1.487 | 0.7431 | 0.000805 | 11.2934 | 11.1291
SW | OS265386T | SW OS2T #1 | 2.3417 | 1800 | 89.9 | 24.8 | 39.7 | 998.9 | 39.9 | 90 | 95.5 | 96 | 98.5 | 113.87 | 61.9 | 20.7 | 595.6 | 372.3 | 100.2 | 5.5 | 102.9 | 0.74303 |  |  |  | 89.9 | 84 | 1.473 | 0.743 | 0.000806 | 11.3084 | 11.1471
SW | OS265386T | SW OS2T #1 | 2.35 | 1800 | 89.9 | 24.9 | 39.7 | 998.9 | 39.8 | 90 | 95.5 | 96 | 98.5 | 114.47 | 61.9 | 20.7 | 594.6 | 372.8 | 100 | 5.5 | 102.9 | 0.74272 |  |  |  | 89.9 | 83.9 | 1.498 | 0.7426 | 0.000806 | 11.3684 | 11.1936
SW | OS265386T | SW OS2T #1 | 2.3583 | 1800 | 89.9 | 25 | 39.7 | 998.9 | 39.9 | 90 | 95.5 | 96 | 98.4 | 114.04 | 64.4 | 20.7 | 583 | 372.6 | 100.1 | 5.5 | 103.2 | 0.74272 |  |  |  | 90 | 83.9 | 1.505 | 0.7427 | 0.000805 | 11.3534 | 11.1846
SW | OS265386T | SW OS2T #1 | 2.3667 | 1800 | 90 | 25.1 | 39.7 | 998.9 | 39.9 | 90 | 95.5 | 96 | 98.5 | 115.45 | 62.8 | 20.7 | 594.7 | 372.4 | 100 | 5.5 | 103 | 0.74272 |  |  |  | 90 | 84 | 1.484 | 0.7427 | 0.000806 | 11.3534 | 11.1846
SW | OS265386T | SW OS2T #1 | 2.375 | 1800 | 90 | 25.1 | 39.8 | 998.9 | 39.9 | 90 | 95.5 | 96 | 98.5 | 112.06 | 61.9 | 20.7 | 576.7 | 372.6 | 100 | 5.5 | 102.9 | 0.74266 |  |  |  | 90 | 84 | 1.496 | 0.7427 | 0.000806 | 11.3534 | 11.1936
SW | OS265386T | SW OS2T #1 | 2.3833 | 1799 | 90 | 25 | 39.7 | 998.9 | 39.9 | 90 | 95.5 | 96 | 98.5 | 113.45 | 62.4 | 20.8 | 596.4 | 372.6 | 100.1 | 5.5 | 103 | 0.74321 |  |  |  | 89.9 | 84 | 1.497 | 0.7431 | 0.000806 | 11.2934 | 11.1202
SW | OS265386T | SW OS2T #1 | 2.3917 | 1800 | 90 | 25 | 39.7 | 998.9 | 40 | 90 | 95.5 | 96 | 98.5 | 115.16 | 61.6 | 20.8 | 596.1 | 372.4 | 100.1 | 5.5 | 102.9 | 0.74278 |  |  |  | 89.9 | 83.9 | 1.503 | 0.7427 | 0.000805 | 11.3534 | 11.1846
SW | OS265386T | SW OS2T #1 | 2.4 | 1800 | 90 | 25 | 39.6 | 998.9 | 40 | 90 | 95.5 | 96 | 98.4 | 114.9 | 61.9 | 20.7 | 580.1 | 372.4 | 100 | 5.5 | 102.9 | 0.74278 |  |  |  | 89.9 | 83.9 | 1.497 | 0.7426 | 0.000805 | 11.3684 | 11.1846
SW | OS265386T | SW OS2T #1 | 2.4083 | 1800 | 90 | 25 | 39.6 | 998.9 | 40 | 90 | 95.4 | 96 | 98.5 | 116.24 | 61.1 | 20.6 | 596 | 372.4 | 99.9 | 5.5 | 102.9 | 0.74296 |  |  |  | 89.9 | 84 | 1.503 | 0.7429 | 0.000806 | 11.3234 | 11.1576
SW | OS265386T | SW OS2T #1 | 2.4167 | 1800 | 90 | 25 | 39.6 | 998.9 | 40 | 90 | 95.4 | 96 | 98.4 | 113.71 | 63.9 | 20.6 | 594.2 | 372.8 | 100 | 5.5 | 103.2 | 0.74241 |  |  |  | 89.9 | 84 | 1.507 | 0.7423 | 0.000806 | 11.4134 | 11.2401
SW | OS265386T | SW OS2T #1 | 2.425 | 1800 | 90 | 25 | 39.6 | 998.9 | 40 | 90 | 95.4 | 96 | 98.4 | 114.35 | 62.5 | 20.5 | 591.4 | 372.4 | 100.1 | 5.5 | 103 | 0.74284 |  |  |  | 89.9 | 84.1 | 1.503 | 0.7427 | 0.000807 | 11.3534 | 11.1756
SW | OS265386T | SW OS2T #1 | 2.4333 | 1800 | 90 | 25 | 39.7 | 998.9 | 40 | 90 | 95.5 | 96 | 98.5 | 113.26 | 61.1 | 20.6 | 592.4 | 372.2 | 100.2 | 5.5 | 102.9 | 0.74272 |  |  |  | 90 | 84 | 1.488 | 0.7427 | 0.000806 | 11.3534 | 11.1846
SW | OS265386T | SW OS2T #1 | 2.4417 | 1800 | 90.1 | 25.1 | 39.7 | 998.9 | 40.1 | 90 | 95.5 | 96 | 98.5 | 113.33 | 60.3 | 20.5 | 590 | 372 | 100.1 | 5.5 | 103 | 0.74235 |  |  |  | 90 | 84 | 1.503 | 0.7423 | 0.000806 | 11.4134 | 11.2401
SW | OS265386T | SW OS2T #1 | 2.45 | 1800 | 90 | 25 | 39.8 | 998.9 | 40 | 90 | 95.5 | 96 | 98.6 | 115.13 | 61.5 | 20.5 | 594.9 | 372.4 | 100.1 | 5.5 | 103.2 | 0.7429 |  |  |  | 90.1 | 84 | 1.504 | 0.743 | 0.000806 | 11.3084 | 11.1486
SW | OS265386T | SW OS2T #1 | 2.4583 | 1800 | 90 | 25 | 39.8 | 998.9 | 40 | 90 | 95.5 | 96 | 98.5 | 115.21 | 63 | 20.5 | 593.3 | 372.7 | 100.1 | 5.5 | 103.2 | 0.74254 |  |  |  | 90 | 84 | 1.501 | 0.7425 | 0.000806 | 11.3834 | 11.2116
SW | OS265386T | SW OS2T #1 | 2.4667 | 1800 | 90 | 25 | 39.7 | 998.9 | 40 | 90 | 95.5 | 96 | 98.4 | 115.64 | 61.1 | 20.4 | 594.3 | 372.5 | 99.9 | 5.5 | 102.9 | 0.74229 |  |  |  | 90 | 84 | 1.502 | 0.7423 | 0.000806 | 11.4134 | 11.2491
SW | OS265386T | SW OS2T #1 | 2.475 | 1800 | 90 | 25 | 39.7 | 998.9 | 39.9 | 90 | 95.5 | 96 | 98.5 | 115.37 | 61.3 | 20.5 | 588.7 | 372.5 | 100.2 | 5.5 | 103 | 0.74303 |  |  |  | 90 | 84 | 1.503 | 0.743 | 0.000806 | 11.3084 | 11.1381
SW | OS265386T | SW OS2T #1 | 2.4833 | 1801 | 90 | 25 | 39.7 | 998.9 | 40 | 90 | 95.5 | 96 | 98.5 | 114.68 | 61.8 | 20.5 | 591.4 | 372.5 | 99.8 | 5.5 | 103.1 | 0.74315 |  |  |  | 90 | 84.1 | 1.503 | 0.7432 | 0.000807 | 11.2784 | 11.1202
SW | OS265386T | SW OS2T #1 | 2.4917 | 1800 | 90 | 25 | 39.7 | 998.9 | 40 | 90 | 95.5 | 96 | 98.5 | 112.75 | 61.1 | 20.5 | 590.1 | 372.3 | 99.9 | 5.5 | 103 | 0.74248 |  |  |  | 90 | 84 | 1.501 | 0.7425 | 0.000806 | 11.3834 | 11.2206
SW | OS265386T | SW OS2T #1 | 2.5 | 1800 | 90 | 25 | 39.7 | 998.9 | 40 | 90 | 95.5 | 96 | 98.5 | 114.13 | 62 | 20.4 | 595.2 | 372.5 | 100.1 | 5.5 | 103.1 | 0.74284 |  |  |  | 90.1 | 84.1 | 1.498 | 0.7429 | 0.000806 | 11.3234 | 11.1576
SW | OS265386T | SW OS2T #1 | 2.5083 | 1800 | 90 | 25 | 39.6 | 998.9 | 40 | 90 | 95.5 | 96 | 98.5 | 114.69 | 63.7 | 20.5 | 593.7 | 372.7 | 100.1 | 5.5 | 103.3 | 0.74272 |  |  |  | 90.1 | 84.1 | 1.502 | 0.7428 | 0.000807 | 11.3384 | 11.1756
SW | OS265386T | SW OS2T #1 | 2.5167 | 1800 | 90 | 25 | 39.6 | 998.9 | 40 | 90.1 | 95.5 | 96 | 98.5 | 114.27 | 62.3 | 20.5 | 595 | 372.7 | 100 | 5.5 | 103.1 | 0.74284 |  |  |  | 90 | 84.1 | 1.501 | 0.7429 | 0.000807 | 11.3234 | 11.1666
SW | OS265386T | SW OS2T #1 | 2.525 | 1800 | 90.1 | 25 | 39.7 | 998.9 | 40 | 90 | 95.5 | 96 | 98.5 | 112.77 | 61.9 | 20.6 | 596.2 | 372.6 | 100.1 | 5.5 | 103.1 | 0.74235 |  |  |  | 90 | 84.1 | 1.504 | 0.7424 | 0.000806 | 11.3984 | 11.2401
SW | OS265386T | SW OS2T #1 | 2.5333 | 1800 | 90 | 25.1 | 39.7 | 998.9 | 40 | 90 | 95.5 | 96 | 98.4 | 113.5 | 61.9 | 20.6 | 584.3 | 372.8 | 99.9 | 5.5 | 103.1 | 0.74174 |  |  |  | 90.1 | 84.1 | 1.5 | 0.7418 | 0.000807 | 11.4886 | 11.3226
SW | OS265386T | SW OS2T #1 | 2.5417 | 1800 | 90 | 25.3 | 39.7 | 998.9 | 40 | 90 | 95.5 | 96 | 98.5 | 115.73 | 62.1 | 20.6 | 594.2 | 372.4 | 100 | 5.5 | 103.1 | 0.74266 |  |  |  | 90 | 84.1 | 1.499 | 0.7427 | 0.000806 | 11.3534 | 11.1936
SW | OS265386T | SW OS2T #1 | 2.55 | 1800 | 90 | 25.1 | 39.9 | 998.9 | 40 | 90 | 95.5 | 96 | 98.4 | 113.34 | 61.1 | 20.6 | 583.4 | 372.4 | 100 | 5.5 | 102.9 | 0.74235 |  |  |  | 90 | 84.1 | 1.499 | 0.7424 | 0.000807 | 11.3984 | 11.2401
SW | OS265386T | SW OS2T #1 | 2.5583 | 1800 | 90 | 25 | 40 | 998.9 | 40.1 | 90 | 95.5 | 96 | 98.4 | 112.8 | 60.5 | 20.7 | 593.6 | 372.7 | 100.1 | 5.5 | 102.9 | 0.7426 |  |  |  | 90 | 84 | 1.494 | 0.7425 | 0.000807 | 11.3834 | 11.2026
SW | OS265386T | SW OS2T #1 | 2.5667 | 1800 | 90 | 24.9 | 40.2 | 998.9 | 40 | 90 | 95.5 | 96 | 98.5 | 113.46 | 59.8 | 20.7 | 588.4 | 372.2 | 100.1 | 5.5 | 102.9 | 0.74278 |  |  |  | 90 | 84 | 1.503 | 0.7428 | 0.000806 | 11.3384 | 11.1756
SW | OS265386T | SW OS2T #1 | 2.575 | 1800 | 90 | 24.9 | 40.3 | 998.9 | 40.1 | 90 | 95.5 | 96 | 98.5 | 115.48 | 61.1 | 20.7 | 592.1 | 372.4 | 100 | 5.5 | 103 | 0.74278 |  |  |  | 89.9 | 83.9 | 1.498 | 0.7427 | 0.000805 | 11.3534 | 11.1846
SW | OS265386T | SW OS2T #1 | 2.5833 | 1800 | 90 | 24.8 | 40.4 | 998.9 | 40.1 | 90.1 | 95.5 | 96 | 98.5 | 116.67 | 63.5 | 20.9 | 592 | 372.3 | 99.9 | 5.5 | 103.3 | 0.7426 |  |  |  | 90.1 | 84.1 | 1.503 | 0.7427 | 0.000806 | 11.3534 | 11.1936
SW | OS265386T | SW OS2T #1 | 2.5917 | 1800 | 90 | 24.8 | 40.5 | 998.9 | 40 | 90.1 | 95.6 | 96 | 98.5 | 115.6 | 61.6 | 20.8 | 594.2 | 372.2 | 100.1 | 5.5 | 103.1 | 0.74192 |  |  |  | 90.1 | 84.2 | 1.502 | 0.742 | 0.000807 | 11.4586 | 11.2956
SW | OS265386T | SW OS2T #1 | 2.6 | 1800 | 90 | 24.8 | 40.6 | 998.9 | 39.9 | 90.1 | 95.6 | 96 | 98.4 | 112.52 | 61.6 | 20.8 | 586.1 | 372.1 | 100.1 | 5.5 | 103 | 0.74309 |  |  |  | 90 | 84 | 1.502 | 0.7431 | 0.000806 | 11.2934 | 11.1292
SW | OS265386T | SW OS2T #1 | 2.6083 | 1800 | 90 | 24.9 | 40.6 | 998.9 | 39.9 | 90.1 | 95.6 | 96 | 98.4 | 112.89 | 62.1 | 20.8 | 593.1 | 372.4 | 100 | 5.5 | 103.1 | 0.74254 |  |  |  | 90 | 84.1 | 1.502 | 0.7425 | 0.000807 | 11.3834 | 11.2116
SW | OS265386T | SW OS2T #1 | 2.6167 | 1800 | 90 | 25 | 40.6 | 998.9 | 39.9 | 90 | 95.5 | 96 | 98.5 | 114.54 | 62.6 | 20.6 | 594 | 372.5 | 100 | 5.5 | 103.2 | 0.74241 |  |  |  | 90.1 | 84 | 1.499 | 0.7425 | 0.000806 | 11.3834 | 11.2221
SW | OS265386T | SW OS2T #1 | 2.625 | 1800 | 90 | 25.1 | 40.5 | 998.9 | 40 | 90 | 95.5 | 96 | 98.5 | 112.49 | 62.2 | 20.6 | 590.1 | 372.1 | 100.1 | 5.5 | 103.1 | 0.74168 |  |  |  | 90 | 84.1 | 1.49 | 0.7417 | 0.000806 | 11.5037 | 11.3407
SW | OS265386T | SW OS2T #1 | 2.6333 | 1800 | 90 | 25.1 | 40.5 | 998.9 | 39.9 | 90 | 95.5 | 96 | 98.5 | 114.53 | 62.3 | 20.6 | 595.1 | 372.7 | 100 | 5.5 | 103.1 | 0.74217 |  |  |  | 90 | 84 | 1.505 | 0.7421 | 0.000806 | 11.4435 | 11.2671
SW | OS265386T | SW OS2T #1 | 2.6417 | 1800 | 90 | 25.1 | 40.5 | 998.9 | 40 | 90 | 95.5 | 96 | 98.5 | 113.65 | 62.5 | 20.6 | 578.5 | 372.8 | 100 | 5.5 | 103.2 | 0.74192 |  |  |  | 90.1 | 84 | 1.498 | 0.742 | 0.000806 | 11.4585 | 11.2956
SW | OS265386T | SW OS2T #1 | 2.65 | 1800 | 90 | 25.1 | 40.4 | 998.9 | 39.9 | 90 | 95.5 | 96 | 98.4 | 115.49 | 62.4 | 20.5 | 595.6 | 372.5 | 100.1 | 5.5 | 103 | 0.74229 |  |  |  | 90 | 83.9 | 1.498 | 0.7423 | 0.000805 | 11.4134 | 11.249
SW | OS265386T | SW OS2T #1 | 2.6583 | 1800 | 90 | 25.1 | 40.4 | 998.9 | 39.9 | 90 | 95.5 | 96 | 98.5 | 112.52 | 59.6 | 20.5 | 579.6 | 372.4 | 100 | 5.5 | 102.9 | 0.74254 |  |  |  | 89.9 | 84 | 1.499 | 0.7424 | 0.000806 | 11.3984 | 11.2206
SW | OS265386T | SW OS2T #1 | 2.6667 | 1800 | 90 | 25.1 | 40.4 | 998.9 | 40 | 90 | 95.5 | 96 | 98.5 | 113.5 | 61.3 | 20.4 | 594 | 372.3 | 100 | 5.5 | 103 | 0.74229 |  |  |  | 89.9 | 83.9 | 1.504 | 0.7421 | 0.000805 | 11.4435 | 11.2581
SW | OS265386T | SW OS2T #1 | 2.675 | 1800 | 90 | 25 | 40.4 | 998.9 | 40 | 90 | 95.5 | 96 | 98.4 | 114.44 | 61.4 | 20.5 | 596.8 | 372.1 | 99.9 | 5.6 | 103 | 0.74186 |  |  |  | 90.1 | 83.8 | 1.495 | 0.7419 | 0.000804 | 11.4735 | 11.3046
SW | OS265386T | SW OS2T #1 | 2.6833 | 1800 | 90 | 25 | 40.4 | 998.9 | 39.9 | 90 | 95.5 | 96 | 98.5 | 114.45 | 62.5 | 20.4 | 593.6 | 372.5 | 100.1 | 5.5 | 103.2 | 0.74199 |  |  |  | 90 | 83.8 | 1.5 | 0.742 | 0.000804 | 11.4585 | 11.2941
SW | OS265386T | SW OS2T #1 | 2.6917 | 1800 | 90 | 25 | 40.4 | 998.9 | 40 | 90 | 95.5 | 96 | 98.5 | 115.21 | 61.1 | 20.4 | 595.3 | 372.4 | 100 | 5.6 | 103 | 0.74211 |  |  |  | 89.9 | 83.9 | 1.491 | 0.742 | 0.000805 | 11.4585 | 11.2851
SW | OS265386T | SW OS2T #1 | 2.7 | 1800 | 90 | 25 | 40.4 | 998.9 | 39.9 | 90 | 95.5 | 96 | 98.5 | 113.89 | 60.8 | 20.4 | 593.4 | 372.1 | 100 | 5.5 | 102.9 | 0.74241 |  |  |  | 90 | 83.7 | 1.494 | 0.7424 | 0.000804 | 11.3984 | 11.231
SW | OS265386T | SW OS2T #1 | 2.7083 | 1800 | 90 | 25 | 40.4 | 998.9 | 40 | 90 | 95.5 | 96 | 98.5 | 115.77 | 61.3 | 20.5 | 593.5 | 372.1 | 99.9 | 5.5 | 103 | 0.74205 |  |  |  | 90 | 83.8 | 1.503 | 0.742 | 0.000804 | 11.4585 | 11.2851
SW | OS265386T | SW OS2T #1 | 2.7167 | 1799 | 90 | 25 | 40.4 | 998.9 | 40.1 | 90 | 95.5 | 96 | 98.5 | 113.59 | 62 | 20.4 | 580.5 | 372.5 | 100 | 5.5 | 103.2 | 0.74223 |  |  |  | 90.1 | 83.9 | 1.499 | 0.7423 | 0.000805 | 11.4134 | 11.249
SW | OS265386T | SW OS2T #1 | 2.725 | 1800 | 90 | 25 | 40.3 | 998.9 | 40 | 90 | 95.5 | 96 | 98.5 | 115.61 | 63.3 | 20.4 | 593.2 | 372.3 | 99.9 | 5.5 | 103.3 | 0.74217 |  |  |  | 90.1 | 83.9 | 1.503 | 0.7423 | 0.000805 | 11.4134 | 11.2581
SW | OS265386T | SW OS2T #1 | 2.7333 | 1800 | 90 | 25 | 40.1 | 998.9 | 40.1 | 90 | 95.5 | 96 | 98.5 | 113.78 | 63.2 | 20.4 | 592.4 | 372.6 | 100.1 | 5.5 | 103.2 | 0.74162 |  |  |  | 90 | 84 | 1.502 | 0.7416 | 0.000806 | 11.5187 | 11.3497
SW | OS265386T | SW OS2T #1 | 2.7417 | 1800 | 90 | 25 | 40 | 998.9 | 40.1 | 90 | 95.5 | 96 | 98.5 | 114.66 | 62.4 | 20.3 | 595.5 | 372.5 | 100.1 | 5.5 | 103.2 | 0.74223 |  |  |  | 90 | 84 | 1.498 | 0.7423 | 0.000806 | 11.4134 | 11.2581
SW | OS265386T | SW OS2T #1 | 2.75 | 1800 | 90 | 24.9 | 40 | 998.9 | 40.1 | 90.1 | 95.5 | 96 | 98.5 | 113.34 | 62.8 | 20.4 | 579.9 | 372.5 | 100 | 5.5 | 103.2 | 0.74266 |  |  |  | 90 | 84 | 1.495 | 0.7426 | 0.000806 | 11.3684 | 11.1936
SW | OS265386T | SW OS2T #1 | 2.7583 | 1800 | 89.9 | 24.9 | 39.9 | 998.9 | 40 | 90 | 95.5 | 96 | 98.5 | 114.84 | 61.6 | 20.4 | 594.3 | 372.3 | 100 | 5.5 | 103.1 | 0.74211 |  |  |  | 90 | 83.9 | 1.5 | 0.7421 | 0.000805 | 11.4435 | 11.2761
SW | OS265386T | SW OS2T #1 | 2.7667 | 1800 | 89.9 | 24.8 | 39.8 | 998.9 | 40.1 | 90 | 95.5 | 96 | 98.5 | 112.96 | 62.3 | 20.5 | 581.1 | 372.5 | 100 | 5.5 | 103.2 | 0.7418 |  |  |  | 89.9 | 83.9 | 1.503 | 0.7417 | 0.000806 | 11.5037 | 11.3316
SW | OS265386T | SW OS2T #1 | 2.775 | 1800 | 89.9 | 24.8 | 39.8 | 998.9 | 39.8 | 90 | 95.5 | 96 | 98.5 | 112.63 | 61 | 20.5 | 597.2 | 372.3 | 99.9 | 5.5 | 103 | 0.74168 |  |  |  | 89.9 | 83.9 | 1.504 | 0.7416 | 0.000806 | 11.5187 | 11.3497
SW | OS265386T | SW OS2T #1 | 2.7833 | 1800 | 90 | 24.9 | 39.8 | 998.9 | 39.9 | 90 | 95.5 | 96 | 98.5 | 114.76 | 60.4 | 20.6 | 593.2 | 372 | 100 | 5.5 | 103 | 0.74174 |  |  |  | 89.9 | 83.9 | 1.5 | 0.7416 | 0.000805 | 11.5187 | 11.3406
SW | OS265386T | SW OS2T #1 | 2.7917 | 1800 | 90 | 24.9 | 39.7 | 998.9 | 40 | 90 | 95.5 | 96 | 98.4 | 115.6 | 62.4 | 20.6 | 575.4 | 372.6 | 100.1 | 5.5 | 103.1 | 0.7426 |  |  |  | 89.9 | 83.9 | 1.495 | 0.7425 | 0.000805 | 11.3834 | 11.2116
SW | OS265386T | SW OS2T #1 | 2.8 | 1800 | 90 | 24.9 | 39.6 | 998.9 | 40 | 90 | 95.5 | 96 | 98.5 | 114.69 | 62.4 | 20.6 | 580.2 | 372.7 | 100.1 | 5.5 | 103.2 | 0.74248 |  |  |  | 89.9 | 83.9 | 1.496 | 0.7423 | 0.000806 | 11.4134 | 11.2296
SW | OS265386T | SW OS2T #1 | 2.8083 | 1800 | 90 | 25 | 39.6 | 998.9 | 39.9 | 90 | 95.5 | 96 | 98.5 | 115.55 | 62.1 | 20.6 | 592.3 | 372.5 | 100.2 | 5.5 | 103.1 | 0.74186 |  |  |  | 90 | 84 | 1.501 | 0.7418 | 0.000806 | 11.4886 | 11.3136
SW | OS265386T | SW OS2T #1 | 2.8167 | 1800 | 90 | 25 | 39.6 | 998.9 | 40.1 | 89.9 | 95.5 | 96 | 98.5 | 112.79 | 60.4 | 20.6 | 581.8 | 372.3 | 100 | 5.5 | 103 | 0.74113 |  |  |  | 89.8 | 84.1 | 1.492 | 0.7409 | 0.000807 | 11.6242 | 11.4415
SW | OS265386T | SW OS2T #1 | 2.825 | 1801 | 89.9 | 25 | 39.6 | 998.9 | 40 | 90 | 95.4 | 96 | 98.5 | 114.5 | 64.1 | 20.7 | 593.8 | 372.7 | 100.1 | 5.5 | 103.4 | 0.74229 |  |  |  | 89.9 | 84 | 1.498 | 0.7422 | 0.000806 | 11.4285 | 11.2581
SW | OS265386T | SW OS2T #1 | 2.8333 | 1800 | 90 | 25 | 39.6 | 998.9 | 40.1 | 90 | 95.4 | 96 | 98.5 | 113.43 | 62.4 | 20.6 | 572.9 | 372.5 | 100 | 5.5 | 103.2 | 0.74162 |  |  |  | 90 | 84.1 | 1.505 | 0.7416 | 0.000807 | 11.5187 | 11.3497
SW | OS265386T | SW OS2T #1 | 2.8417 | 1800 | 90 | 25 | 39.7 | 998.9 | 40 | 90 | 95.5 | 96 | 98.5 | 114.71 | 61.3 | 20.5 | 594.5 | 372.2 | 100.1 | 5.5 | 103 | 0.7415 |  |  |  | 90 | 84 | 1.504 | 0.7414 | 0.000806 | 11.5488 | 11.3677
SW | OS265386T | SW OS2T #1 | 2.85 | 1800 | 90.1 | 25.1 | 39.7 | 998.9 | 40.3 | 90 | 95.5 | 96 | 98.5 | 111.6 | 62.2 | 20.5 | 584.9 | 372.4 | 100 | 5.5 | 103.1 | 0.74235 |  |  |  | 89.9 | 83.9 | 1.501 | 0.7423 | 0.000805 | 11.4134 | 11.249
SW | OS265386T | SW OS2T #1 | 2.8583 | 1799 | 90.1 | 25.2 | 39.8 | 998.9 | 40.1 | 90.1 | 95.5 | 96 | 98.5 | 114.19 | 62.3 | 20.4 | 595.8 | 372.4 | 100 | 5.5 | 103.2 | 0.74162 |  |  |  | 90 | 84 | 1.495 | 0.7416 | 0.000806 | 11.5187 | 11.3497
SW | OS265386T | SW OS2T #1 | 2.8667 | 1800 | 90 | 25.1 | 39.8 | 998.9 | 40.1 | 90 | 95.5 | 96 | 98.5 | 113.66 | 61.5 | 20.5 | 580.4 | 372.2 | 99.9 | 5.5 | 103 | 0.7418 |  |  |  | 90 | 84 | 1.505 | 0.7418 | 0.000806 | 11.4886 | 11.3226
SW | OS265386T | SW OS2T #1 | 2.875 | 1800 | 90 | 25.1 | 39.7 | 998.9 | 40.1 | 90 | 95.5 | 96 | 98.5 | 114.42 | 60.4 | 20.4 | 593.6 | 372.1 | 100 | 5.5 | 103 | 0.74162 |  |  |  | 90 | 83.9 | 1.496 | 0.7416 | 0.000805 | 11.5187 | 11.3497
SW | OS265386T | SW OS2T #1 | 2.8833 | 1800 | 90 | 25.1 | 39.7 | 998.9 | 39.9 | 90 | 95.5 | 96 | 98.5 | 113.3 | 61.4 | 20.3 | 589.3 | 372.3 | 100 | 5.5 | 103 | 0.74199 |  |  |  | 90.1 | 84 | 1.498 | 0.7421 | 0.000805 | 11.4435 | 11.2851
SW | OS265386T | SW OS2T #1 | 2.8917 | 1800 | 90 | 25.1 | 39.7 | 998.9 | 40 | 90 | 95.5 | 96 | 98.4 | 115.05 | 61.3 | 20.3 | 593.7 | 372.3 | 99.8 | 5.5 | 103.1 | 0.74113 |  |  |  | 90 | 83.8 | 1.506 | 0.7412 | 0.000804 | 11.5789 | 11.4233
SW | OS265386T | SW OS2T #1 | 2.9 | 1800 | 90 | 25.1 | 39.7 | 998.9 | 40 | 90 | 95.5 | 96 | 98.5 | 116.31 | 62.9 | 20.3 | 596.8 | 372.4 | 100 | 5.5 | 103.2 | 0.74205 |  |  |  | 90 | 84 | 1.498 | 0.7421 | 0.000806 | 11.4435 | 11.2851
SW | OS265386T | SW OS2T #1 | 2.9083 | 1800 | 90 | 25.1 | 39.7 | 998.9 | 39.9 | 90 | 95.5 | 96 | 98.5 | 115.5 | 61.1 | 20.3 | 592.3 | 372.1 | 100.1 | 5.5 | 103 | 0.74199 |  |  |  | 90 | 84 | 1.493 | 0.742 | 0.000806 | 11.4585 | 11.2941
SW | OS265386T | SW OS2T #1 | 2.9167 | 1800 | 90 | 25.1 | 39.7 | 998.9 | 39.9 | 90 | 95.5 | 96 | 98.5 | 113.66 | 62 | 20.3 | 596.1 | 372.1 | 100 | 5.5 | 103.1 | 0.74125 |  |  |  | 90 | 83.9 | 1.496 | 0.7412 | 0.000805 | 11.579 | 11.4053
SW | OS265386T | SW OS2T #1 | 2.925 | 1800 | 90 | 25.2 | 39.7 | 998.9 | 40 | 90 | 95.5 | 96 | 98.5 | 111.54 | 61.4 | 20.3 | 593.4 | 372.1 | 99.9 | 5.5 | 103.1 | 0.74143 |  |  |  | 90 | 84 | 1.502 | 0.7415 | 0.000806 | 11.5338 | 11.3782
SW | OS265386T | SW OS2T #1 | 2.9333 | 1800 | 90 | 25 | 39.7 | 998.9 | 40.1 | 90 | 95.5 | 96 | 98.5 | 113.14 | 62.6 | 20.4 | 592 | 372.1 | 99.9 | 5.5 | 103.2 | 0.74168 |  |  |  | 90 | 84 | 1.501 | 0.7417 | 0.000806 | 11.5037 | 11.3407
SW | OS265386T | SW OS2T #1 | 2.9417 | 1800 | 90 | 24.7 | 39.7 | 998.9 | 40 | 90 | 95.5 | 96 | 98.5 | 113.89 | 60.8 | 20.4 | 588.1 | 372 | 100.1 | 5.5 | 103 | 0.74082 |  |  |  | 90.1 | 84 | 1.491 | 0.7409 | 0.000806 | 11.6242 | 11.461
SW | OS265386T | SW OS2T #1 | 2.95 | 1799 | 90 | 24.7 | 39.7 | 998.9 | 40.1 | 90 | 95.5 | 96 | 98.4 | 115.31 | 60.8 | 20.4 | 592.4 | 372.3 | 100.1 | 5.5 | 103.1 | 0.74186 |  |  |  | 90 | 83.9 | 1.497 | 0.7419 | 0.000805 | 11.4736 | 11.3136
SW | OS265386T | SW OS2T #1 | 2.9583 | 1800 | 90 | 24.8 | 39.6 | 998.9 | 40 | 90 | 95.5 | 96 | 98.4 | 113.6 | 61.8 | 20.3 | 589.4 | 372.4 | 99.8 | 5.5 | 103.1 | 0.74156 |  |  |  | 90.1 | 84 | 1.505 | 0.7416 | 0.000806 | 11.5187 | 11.3497
SW | OS265386T | SW OS2T #1 | 2.9667 | 1800 | 90 | 24.9 | 39.6 | 998.9 | 40 | 90 | 95.5 | 96 | 98.5 | 114.05 | 61.7 | 20.4 | 589.8 | 372.4 | 100 | 5.5 | 103.1 | 0.74174 |  |  |  | 90.1 | 84.1 | 1.498 | 0.7418 | 0.000806 | 11.4886 | 11.3226
SW | OS265386T | SW OS2T #1 | 2.975 | 1800 | 90 | 24.9 | 39.6 | 998.9 | 40.1 | 90.1 | 95.5 | 96 | 98.5 | 115.93 | 60.7 | 20.4 | 592.2 | 372.2 | 100.1 | 5.5 | 102.9 | 0.74143 |  |  |  | 90.1 | 84 | 1.495 | 0.7415 | 0.000805 | 11.5338 | 11.3692
SW | OS265386T | SW OS2T #1 | 2.9833 | 1800 | 90 | 25 | 39.8 | 998.9 | 40.1 | 90.1 | 95.5 | 96 | 98.5 | 113.93 | 61.4 | 20.4 | 584.6 | 372.3 | 99.9 | 5.5 | 103.1 | 0.74125 |  |  |  | 90.1 | 84 | 1.504 | 0.7414 | 0.000806 | 11.5488 | 11.3963
SW | OS265386T | SW OS2T #1 | 2.9917 | 1800 | 90 | 25 | 40 | 998.9 | 40.1 | 90.1 | 95.5 | 96 | 98.5 | 115.17 | 61.6 | 20.5 | 591.5 | 372.2 | 100 | 5.5 | 103.1 | 0.74131 |  |  |  | 90.1 | 84 | 1.506 | 0.7415 | 0.000806 | 11.5338 | 11.3873
SW | OS265386T | SW OS2T #1 | 3 | 1800 | 90 | 25.1 | 40.2 | 998.9 | 40 | 90.1 | 95.6 | 96 | 98.5 | 113.11 | 61.7 | 20.5 | 580.1 | 371.9 | 99.8 | 5.5 | 103 | 0.74211 |  |  |  | 90.2 | 84 | 1.499 | 0.7423 | 0.000806 | 11.4134 | 11.2581
SW | OS265386T | SW OS2T #1 | 3.0083 | 1801 | 90.1 | 25.1 | 40.3 | 998.9 | 40 | 90.1 | 95.6 | 96 | 98.5 | 115.34 | 63.1 | 20.5 | 595.1 | 372.6 | 100.1 | 5.5 | 103.3 | 0.74186 |  |  |  | 90.1 | 84 | 1.5 | 0.7419 | 0.000806 | 11.4736 | 11.3046
SW | OS265386T | SW OS2T #1 | 3.0167 | 1800 | 90.1 | 25.1 | 40.4 | 998.9 | 40 | 90.2 | 95.6 | 96 | 98.5 | 114.59 | 63.4 | 20.6 | 595.7 | 372.4 | 100.1 | 5.5 | 103.3 | 0.7415 |  |  |  | 90.2 | 84.1 | 1.498 | 0.7417 | 0.000807 | 11.5037 | 11.3497
SW | OS265386T | SW OS2T #1 | 3.025 | 1799 | 90 | 25.1 | 40.5 | 998.9 | 40 | 90.1 | 95.6 | 96 | 98.5 | 112.84 | 62.2 | 20.7 | 594.4 | 371.9 | 100 | 5.5 | 103.1 | 0.74125 |  |  |  | 90.2 | 84.1 | 1.496 | 0.7414 | 0.000806 | 11.5488 | 11.3873
SW | OS265386T | SW OS2T #1 | 3.0333 | 1800 | 90.1 | 25.1 | 40.5 | 998.9 | 40 | 90.1 | 95.6 | 96 | 98.5 | 112.26 | 61.8 | 20.7 | 596 | 372.6 | 99.9 | 5.5 | 103.2 | 0.7415 |  |  |  | 90.2 | 84.1 | 1.506 | 0.7417 | 0.000807 | 11.5037 | 11.3497
SW | OS265386T | SW OS2T #1 | 3.0417 | 1801 | 90 | 25.1 | 40.5 | 998.9 | 40 | 90.1 | 95.6 | 96 | 98.5 | 113.44 | 63.4 | 20.6 | 595.8 | 372.1 | 100 | 5.5 | 103.4 | 0.74131 |  |  |  | 90.1 | 84.1 | 1.505 | 0.7414 | 0.000807 | 11.5489 | 11.3873
SW | OS265386T | SW OS2T #1 | 3.05 | 1800 | 90 | 25.1 | 40.5 | 998.9 | 40 | 90.1 | 95.6 | 96 | 98.5 | 114.62 | 62.5 | 20.6 | 596.3 | 372 | 99.9 | 5.5 | 103.2 | 0.7407 |  |  |  | 90.1 | 84.1 | 1.504 | 0.7408 | 0.000807 | 11.6393 | 11.4791
SW | OS265386T | SW OS2T #1 | 3.0583 | 1800 | 90 | 25.1 | 40.4 | 998.9 | 39.9 | 90.1 | 95.6 | 96 | 98.5 | 112.86 | 62.6 | 20.5 | 594 | 372.4 | 99.8 | 5.5 | 103.2 | 0.7415 |  |  |  | 90 | 84.2 | 1.496 | 0.7416 | 0.000808 | 11.5188 | 11.3677
SW | OS265386T | SW OS2T #1 | 3.0667 | 1800 | 90 | 25.1 | 40.4 | 998.9 | 40.1 | 90.1 | 95.5 | 96 | 98.4 | 112.25 | 63.9 | 20.5 | 587.1 | 372.6 | 99.9 | 5.5 | 103.4 | 0.74088 |  |  |  | 90 | 84.1 | 1.499 | 0.7409 | 0.000807 | 11.6242 | 11.461
SW | OS265386T | SW OS2T #1 | 3.075 | 1801 | 90 | 25.1 | 40.4 | 998.9 | 40 | 90.1 | 95.6 | 96 | 98.4 | 114.31 | 62.8 | 20.4 | 594.1 | 372.4 | 99.8 | 5.5 | 103.2 | 0.74162 |  |  |  | 90 | 84.1 | 1.502 | 0.7416 | 0.000807 | 11.5187 | 11.3497
SW | OS265386T | SW OS2T #1 | 3.0833 | 1800 | 90 | 25 | 40.4 | 998.9 | 39.9 | 90.1 | 95.6 | 96 | 98.4 | 115.28 | 62.2 | 20.6 | 595.1 | 372.1 | 100 | 5.5 | 103.1 | 0.74162 |  |  |  | 90 | 84 | 1.504 | 0.7416 | 0.000806 | 11.5187 | 11.3497
SW | OS265386T | SW OS2T #1 | 3.0917 | 1800 | 90 | 24.7 | 40.4 | 998.9 | 39.9 | 90.1 | 95.6 | 96 | 98.5 | 116.16 | 61.7 | 20.5 | 594 | 372.3 | 100.1 | 5.5 | 103.1 | 0.74156 |  |  |  | 90.1 | 84 | 1.499 | 0.7416 | 0.000806 | 11.5187 | 11.3497
SW | OS265386T | SW OS2T #1 | 3.1 | 1800 | 89.9 | 24.6 | 40.4 | 998.9 | 39.9 | 90 | 95.5 | 96 | 98.5 | 115.38 | 61.9 | 20.5 | 596.6 | 372.4 | 100 | 5.5 | 103 | 0.74162 |  |  |  | 89.9 | 84.1 | 1.495 | 0.7415 | 0.000807 | 11.5338 | 11.3587
SW | OS265386T | SW OS2T #1 | 3.1083 | 1801 | 89.9 | 24.8 | 40.4 | 998.9 | 40 | 90 | 95.5 | 96 | 98.4 | 113.49 | 64 | 20.4 | 574.7 | 373.3 | 100 | 5.5 | 103.5 | 0.74278 |  |  |  | 90 | 84.2 | 1.503 | 0.7427 | 0.000808 | 11.3534 | 11.1756
SW | OS265386T | SW OS2T #1 | 3.1167 | 1800 | 90 | 25 | 40.4 | 998.9 | 39.9 | 90.1 | 95.5 | 96 | 98.5 | 112.54 | 62.7 | 20.4 | 595.8 | 372.3 | 100.1 | 5.5 | 103.2 | 0.74143 |  |  |  | 90 | 84.1 | 1.497 | 0.7414 | 0.000807 | 11.5489 | 11.3783
SW | OS265386T | SW OS2T #1 | 3.125 | 1800 | 90 | 25.2 | 40.4 | 998.9 | 40 | 90.1 | 95.5 | 96 | 98.4 | 115.04 | 61.9 | 20.3 | 591.3 | 372.3 | 100.1 | 5.5 | 103.1 | 0.7415 |  |  |  | 90 | 84.2 | 1.5 | 0.7415 | 0.000807 | 11.5338 | 11.3677
SW | OS265386T | SW OS2T #1 | 3.1333 | 1800 | 90 | 25.2 | 40.5 | 998.9 | 40 | 90.1 | 95.5 | 96 | 98.5 | 115.63 | 61.2 | 20.3 | 596.1 | 372.2 | 99.9 | 5.5 | 103.2 | 0.74186 |  |  |  | 90.1 | 84.1 | 1.497 | 0.742 | 0.000807 | 11.4586 | 11.3046
SW | OS265386T | SW OS2T #1 | 3.1417 | 1800 | 90 | 25.2 | 40.5 | 998.9 | 40 | 90.1 | 95.5 | 96 | 98.5 | 114.01 | 64.2 | 20.3 | 594.8 | 372.8 | 100 | 5.5 | 103.5 | 0.74156 |  |  |  | 90.1 | 84.2 | 1.503 | 0.7417 | 0.000808 | 11.5037 | 11.3497
SW | OS265386T | SW OS2T #1 | 3.15 | 1800 | 90 | 25.1 | 40.5 | 998.9 | 40 | 90 | 95.5 | 96 | 98.5 | 113.44 | 63.5 | 20.4 | 593.6 | 372.2 | 100 | 5.5 | 103.2 | 0.7418 |  |  |  | 90 | 84.2 | 1.499 | 0.7419 | 0.000808 | 11.4736 | 11.3227
SW | OS265386T | SW OS2T #1 | 3.1583 | 1800 | 90 | 25 | 40.5 | 998.9 | 40 | 90 | 95.5 | 96 | 98.4 | 114.26 | 62.1 | 20.4 | 581.6 | 372.2 | 99.9 | 5.5 | 103.1 | 0.74137 |  |  |  | 90 | 84.1 | 1.49 | 0.7414 | 0.000807 | 11.5489 | 11.3873
SW | OS265386T | SW OS2T #1 | 3.1667 | 1800 | 90 | 24.9 | 40.3 | 998.9 | 40 | 90 | 95.5 | 96 | 98.4 | 116.1 | 62.6 | 20.4 | 594.6 | 372.6 | 100 | 5.5 | 103.2 | 0.74162 |  |  |  | 89.9 | 84 | 1.505 | 0.7414 | 0.000806 | 11.5488 | 11.3587
SW | OS265386T | SW OS2T #1 | 3.175 | 1800 | 90 | 24.9 | 40.1 | 998.9 | 40 | 90 | 95.5 | 96 | 98.5 | 112.19 | 64.1 | 20.5 | 573.8 | 372.9 | 100 | 5.5 | 103.4 | 0.74192 |  |  |  | 90 | 84.2 | 1.503 | 0.7419 | 0.000808 | 11.4736 | 11.3046
SW | OS265386T | SW OS2T #1 | 3.1833 | 1800 | 90 | 24.9 | 39.9 | 998.9 | 40 | 89.9 | 95.4 | 96 | 98.5 | 113.97 | 61.3 | 20.5 | 595 | 372.2 | 100 | 5.5 | 103.2 | 0.74125 |  |  |  | 89.9 | 84 | 1.494 | 0.7412 | 0.000806 | 11.579 | 11.4143
SW | OS265386T | SW OS2T #1 | 3.1917 | 1800 | 90 | 25 | 39.7 | 998.9 | 39.9 | 89.9 | 95.4 | 96 | 98.4 | 112.66 | 61.1 | 20.5 | 588.8 | 372.6 | 99.9 | 5.5 | 103 | 0.74217 |  |  |  | 89.9 | 84 | 1.504 | 0.742 | 0.000807 | 11.4586 | 11.2761
SW | OS265386T | SW OS2T #1 | 3.2 | 1800 | 90 | 25 | 39.6 | 998.9 | 40 | 89.9 | 95.4 | 96 | 98.5 | 113.29 | 62.4 | 20.5 | 594.1 | 372.3 | 99.9 | 5.5 | 103.2 | 0.74186 |  |  |  | 89.9 | 84.1 | 1.494 | 0.7417 | 0.000807 | 11.5037 | 11.3226
SW | OS265386T | SW OS2T #1 | 3.2083 | 1800 | 90 | 24.9 | 39.5 | 998.9 | 40 | 89.9 | 95.4 | 96 | 98.4 | 114.08 | 62.1 | 20.6 | 585.8 | 372.6 | 100.1 | 5.5 | 103.2 | 0.74101 |  |  |  | 89.9 | 83.9 | 1.495 | 0.7409 | 0.000806 | 11.6242 | 11.4505
SW | OS265386T | SW OS2T #1 | 3.2167 | 1800 | 89.9 | 24.9 | 39.4 | 998.9 | 40 | 89.8 | 95.4 | 96 | 98.5 | 115.56 | 62.7 | 20.6 | 595.5 | 372.5 | 100 | 5.5 | 103.2 | 0.74113 |  |  |  | 89.8 | 84.1 | 1.492 | 0.7409 | 0.000807 | 11.6242 | 11.4415
SW | OS265386T | SW OS2T #1 | 3.225 | 1800 | 89.9 | 24.8 | 39.4 | 998.9 | 39.9 | 89.8 | 95.4 | 96 | 98.4 | 115.02 | 61.4 | 20.6 | 589.1 | 372.3 | 99.8 | 5.5 | 103.1 | 0.74217 |  |  |  | 89.9 | 84 | 1.499 | 0.7421 | 0.000806 | 11.4435 | 11.2761
SW | OS265386T | SW OS2T #1 | 3.2333 | 1800 | 90 | 24.8 | 39.4 | 998.9 | 40 | 89.9 | 95.4 | 96 | 98.5 | 114.23 | 62.2 | 20.5 | 592.4 | 372.7 | 99.8 | 5.5 | 103.2 | 0.74143 |  |  |  | 89.9 | 84.1 | 1.501 | 0.7413 | 0.000807 | 11.5639 | 11.3873
SW | OS265386T | SW OS2T #1 | 3.2417 | 1800 | 90 | 24.9 | 39.4 | 998.9 | 39.9 | 89.9 | 95.4 | 96 | 98.5 | 113.23 | 62.3 | 20.6 | 588.2 | 372.9 | 100 | 5.5 | 103.3 | 0.74107 |  |  |  | 89.9 | 84.2 | 1.502 | 0.741 | 0.000808 | 11.6092 | 11.4415
SW | OS265386T | SW OS2T #1 | 3.25 | 1800 | 90 | 24.9 | 39.4 | 998.9 | 39.8 | 89.9 | 95.4 | 96 | 98.5 | 114.45 | 64 | 20.6 | 593 | 372.8 | 100 | 5.5 | 103.4 | 0.74131 |  |  |  | 89.9 | 84 | 1.502 | 0.7412 | 0.000806 | 11.579 | 11.4053
SW | OS265386T | SW OS2T #1 | 3.2583 | 1800 | 90 | 25 | 39.4 | 998.9 | 39.9 | 89.9 | 95.4 | 96 | 98.4 | 116.05 | 62.6 | 20.6 | 595.3 | 372.8 | 99.9 | 5.5 | 103.2 | 0.74076 |  |  |  | 89.9 | 84 | 1.495 | 0.7407 | 0.000806 | 11.6544 | 11.4881
SW | OS265386T | SW OS2T #1 | 3.2667 | 1799 | 90 | 25 | 39.4 | 998.9 | 39.9 | 89.8 | 95.4 | 96 | 98.5 | 113.81 | 63.8 | 20.5 | 587.7 | 372.9 | 100 | 5.5 | 103.3 | 0.74119 |  |  |  | 89.9 | 84 | 1.497 | 0.7411 | 0.000806 | 11.594 | 11.4234
SW | OS265386T | SW OS2T #1 | 3.275 | 1800 | 90 | 25 | 39.4 | 998.9 | 39.9 | 89.8 | 95.4 | 96 | 98.5 | 113.4 | 62 | 20.5 | 595.3 | 372.4 | 99.9 | 5.5 | 103.2 | 0.74095 |  |  |  | 89.9 | 83.9 | 1.501 | 0.7408 | 0.000805 | 11.6393 | 11.4595
SW | OS265386T | SW OS2T #1 | 3.2833 | 1800 | 90 | 25 | 39.4 | 998.9 | 39.8 | 89.8 | 95.4 | 96 | 98.4 | 112.23 | 61.6 | 20.3 | 589.1 | 372.6 | 99.8 | 5.5 | 103.1 | 0.74119 |  |  |  | 89.9 | 84 | 1.496 | 0.7411 | 0.000806 | 11.594 | 11.4234
SW | OS265386T | SW OS2T #1 | 3.2917 | 1801 | 90 | 25.1 | 39.3 | 998.9 | 40 | 89.8 | 95.3 | 96 | 98.5 | 113.26 | 63.7 | 20.3 | 584.5 | 373 | 100 | 5.5 | 103.4 | 0.74095 |  |  |  | 89.8 | 84 | 1.489 | 0.7407 | 0.000806 | 11.6544 | 11.4685
SW | OS265386T | SW OS2T #1 | 3.3 | 1799 | 90 | 25.1 | 39.3 | 998.9 | 40 | 89.8 | 95.4 | 96 | 98.5 | 116.07 | 62.7 | 20.3 | 594.4 | 372.6 | 100 | 5.5 | 103.3 | 0.74131 |  |  |  | 89.9 | 84.1 | 1.49 | 0.7412 | 0.000807 | 11.579 | 11.4053
SW | OS265386T | SW OS2T #1 | 3.3083 | 1800 | 89.9 | 25.1 | 39.4 | 998.9 | 39.9 | 89.8 | 95.3 | 96 | 98.5 | 114.47 | 61.9 | 20.3 | 594.2 | 372.7 | 100 | 5.5 | 103.1 | 0.74156 |  |  |  | 89.8 | 83.8 | 1.503 | 0.7413 | 0.000805 | 11.5639 | 11.3767
SW | OS265386T | SW OS2T #1 | 3.3167 | 1800 | 89.9 | 25.1 | 39.6 | 998.9 | 40 | 89.8 | 95.3 | 96 | 98.5 | 115.6 | 61 | 20.3 | 592.5 | 372.8 | 99.8 | 5.5 | 103 | 0.74101 |  |  |  | 89.8 | 83.9 | 1.502 | 0.7407 | 0.000806 | 11.6544 | 11.4595
SW | OS265386T | SW OS2T #1 | 3.325 | 1800 | 89.9 | 25.1 | 40 | 998.9 | 39.9 | 89.8 | 95.3 | 96 | 98.4 | 113.9 | 62.5 | 20.3 | 593.3 | 372.9 | 100 | 5.5 | 103.1 | 0.74101 |  |  |  | 89.8 | 83.8 | 1.5 | 0.7407 | 0.000805 | 11.6544 | 11.4595
SW | OS265386T | SW OS2T #1 | 3.3333 | 1800 | 90 | 25.1 | 40.3 | 998.9 | 39.9 | 89.8 | 95.3 | 96 | 98.5 | 114.29 | 64.2 | 20.3 | 593.8 | 372.9 | 99.9 | 5.5 | 103.4 | 0.74058 |  |  |  | 89.9 | 83.9 | 1.497 | 0.7405 | 0.000806 | 11.6846 | 11.5153
SW | OS265386T | SW OS2T #1 | 3.3417 | 1800 | 90 | 25.1 | 40.5 | 998.9 | 40 | 89.8 | 95.3 | 96 | 98.4 | 113.83 | 62.5 | 20.3 | 593.1 | 372.7 | 100 | 5.5 | 103 | 0.74143 |  |  |  | 89.8 | 83.8 | 1.499 | 0.7412 | 0.000805 | 11.579 | 11.3963
SW | OS265386T | SW OS2T #1 | 3.35 | 1800 | 90.1 | 25.2 | 40.6 | 998.9 | 40 | 89.8 | 95.3 | 96 | 98.5 | 114.49 | 61.8 | 20.3 | 593.2 | 372.3 | 99.9 | 5.5 | 103 | 0.74082 |  |  |  | 89.9 | 83.7 | 1.501 | 0.7407 | 0.000803 | 11.6543 | 11.479
SW | OS265386T | SW OS2T #1 | 3.3583 | 1800 | 90.1 | 25.2 | 40.7 | 998.9 | 40.1 | 89.8 | 95.3 | 96 | 98.4 | 112.85 | 62 | 20.3 | 592 | 372.3 | 99.9 | 5.5 | 102.9 | 0.74156 |  |  |  | 89.9 | 83.8 | 1.498 | 0.7414 | 0.000804 | 11.5488 | 11.3677
SW | OS265386T | SW OS2T #1 | 3.3667 | 1800 | 90.1 | 25.1 | 40.9 | 998.9 | 40.1 | 89.8 | 95.3 | 96 | 98.4 | 114.86 | 63.7 | 20.3 | 594.9 | 372.7 | 99.8 | 5.5 | 103.2 | 0.74143 |  |  |  | 90 | 83.8 | 1.498 | 0.7414 | 0.000804 | 11.5488 | 11.3782
SW | OS265386T | SW OS2T #1 | 3.375 | 1800 | 90.1 | 25 | 40.9 | 998.9 | 40.1 | 89.8 | 95.3 | 96 | 98.4 | 115.27 | 62.7 | 20.4 | 594 | 372.4 | 100 | 5.6 | 103 | 0.74009 |  |  |  | 90 | 83.8 | 1.5 | 0.74 | 0.000804 | 11.7601 | 11.5801
SW | OS265386T | SW OS2T #1 | 3.3833 | 1800 | 90.1 | 24.8 | 41 | 998.9 | 40.1 | 89.9 | 95.3 | 96 | 98.4 | 113.03 | 62.1 | 20.5 | 583.1 | 372.2 | 99.9 | 5.6 | 103 | 0.74095 |  |  |  | 90 | 83.7 | 1.495 | 0.7409 | 0.000803 | 11.6242 | 11.4504
SW | OS265386T | SW OS2T #1 | 3.3917 | 1800 | 90.1 | 24.7 | 41 | 998.9 | 40.1 | 89.9 | 95.4 | 96 | 98.5 | 113.33 | 64 | 20.6 | 593.2 | 372.3 | 99.8 | 5.6 | 103.2 | 0.74119 |  |  |  | 89.9 | 83.7 | 1.507 | 0.7411 | 0.000804 | 11.594 | 11.4233
SW | OS265386T | SW OS2T #1 | 3.4 | 1801 | 90 | 24.7 | 41.1 | 998.9 | 40 | 89.9 | 95.4 | 96 | 98.5 | 112.97 | 63.4 | 20.6 | 594.9 | 372.4 | 99.7 | 5.6 | 103.1 | 0.74088 |  |  |  | 90.1 | 83.9 | 1.501 | 0.741 | 0.000805 | 11.6091 | 11.452
SW | OS265386T | SW OS2T #1 | 3.4083 | 1800 | 90 | 24.8 | 41 | 998.9 | 40 | 90 | 95.4 | 96 | 98.4 | 113.96 | 62.5 | 20.6 | 592.8 | 372.1 | 99.8 | 5.6 | 102.9 | 0.74113 |  |  |  | 90 | 83.8 | 1.496 | 0.7411 | 0.000804 | 11.594 | 11.4233
SW | OS265386T | SW OS2T #1 | 3.4167 | 1801 | 90 | 24.9 | 40.7 | 998.9 | 39.9 | 90 | 95.4 | 96 | 98.5 | 112.94 | 61.6 | 20.6 | 594 | 372.1 | 99.9 | 5.6 | 102.9 | 0.74107 |  |  |  | 90.1 | 83.8 | 1.503 | 0.7412 | 0.000804 | 11.5789 | 11.4233
SW | OS265386T | SW OS2T #1 | 3.425 | 1800 | 90 | 25 | 40.3 | 998.9 | 39.9 | 90 | 95.4 | 96 | 98.4 | 112.85 | 62 | 20.6 | 593.5 | 371.9 | 99.9 | 5.6 | 102.8 | 0.74107 |  |  |  | 89.9 | 83.7 | 1.497 | 0.741 | 0.000803 | 11.6091 | 11.4414
SW | OS265386T | SW OS2T #1 | 3.4333 | 1800 | 90 | 25 | 40 | 998.9 | 39.9 | 90 | 95.4 | 96 | 98.5 | 115.57 | 61.8 | 20.6 | 593.9 | 372 | 99.9 | 5.6 | 102.9 | 0.74199 |  |  |  | 90 | 84 | 1.504 | 0.742 | 0.000806 | 11.4585 | 11.2941
SW | OS265386T | SW OS2T #1 | 3.4417 | 1800 | 90 | 25 | 39.7 | 998.9 | 39.9 | 90 | 95.4 | 96 | 98.5 | 114.4 | 61.9 | 20.4 | 593.2 | 372 | 99.9 | 5.6 | 103 | 0.74162 |  |  |  | 90 | 84 | 1.503 | 0.7416 | 0.000806 | 11.5187 | 11.3497
SW | OS265386T | SW OS2T #1 | 3.45 | 1800 | 90 | 25 | 39.5 | 998.9 | 40 | 90 | 95.5 | 96 | 98.4 | 113.61 | 62.8 | 20.4 | 595.6 | 372.2 | 99.9 | 5.5 | 103 | 0.74113 |  |  |  | 90.1 | 84 | 1.505 | 0.7412 | 0.000806 | 11.579 | 11.4143
SW | OS265386T | SW OS2T #1 | 3.4583 | 1800 | 90 | 25.1 | 39.4 | 998.9 | 39.9 | 90 | 95.5 | 96 | 98.5 | 112.33 | 63.1 | 20.5 | 576.2 | 371.9 | 99.9 | 5.6 | 103.1 | 0.74113 |  |  |  | 90 | 84 | 1.496 | 0.7411 | 0.000806 | 11.594 | 11.4234
SW | OS265386T | SW OS2T #1 | 3.4667 | 1800 | 90 | 25.1 | 39.3 | 998.9 | 40 | 90 | 95.4 | 96 | 98.5 | 116.07 | 62.7 | 20.4 | 595.3 | 371.9 | 99.9 | 5.5 | 103 | 0.7407 |  |  |  | 90.1 | 84.1 | 1.508 | 0.7409 | 0.000807 | 11.6242 | 11.4791
SW | OS265386T | SW OS2T #1 | 3.475 | 1800 | 90 | 25.1 | 39.2 | 998.9 | 40.1 | 90 | 95.5 | 96 | 98.4 | 113.68 | 62.1 | 20.3 | 581.5 | 371.5 | 99.8 | 5.5 | 102.9 | 0.74095 |  |  |  | 90.1 | 83.9 | 1.502 | 0.7411 | 0.000805 | 11.594 | 11.4414
SW | OS265386T | SW OS2T #1 | 3.4833 | 1800 | 90 | 25.1 | 39.2 | 998.9 | 39.9 | 90 | 95.5 | 96 | 98.4 | 114.24 | 64.1 | 20.2 | 594 | 372.1 | 100 | 5.5 | 103.2 | 0.74162 |  |  |  | 90.1 | 84.1 | 1.505 | 0.7418 | 0.000806 | 11.4886 | 11.3407
SW | OS265386T | SW OS2T #1 | 3.4917 | 1800 | 90 | 25.1 | 39.1 | 998.9 | 39.9 | 90 | 95.5 | 96 | 98.5 | 114.18 | 63.2 | 20.3 | 593.7 | 371.9 | 99.9 | 5.5 | 103 | 0.74082 |  |  |  | 90 | 84.1 | 1.507 | 0.7409 | 0.000807 | 11.6242 | 11.4701
SW | OS265386T | SW OS2T #1 | 3.5 | 1800 | 89.9 | 25.1 | 39 | 998.9 | 39.9 | 90 | 95.5 | 96 | 98.4 | 115.07 | 62.3 | 20.3 | 594.5 | 372 | 100 | 5.5 | 102.9 | 0.74021 |  |  |  | 89.9 | 84 | 1.485 | 0.7401 | 0.000806 | 11.745 | 11.5711
SW | OS265386T | SW OS2T #1 | 3.5083 | 1800 | 89.9 | 25.1 | 39 | 998.9 | 40 | 90 | 95.4 | 96 | 98.5 | 111.9 | 64.4 | 20.3 | 592.3 | 372.5 | 99.9 | 5.5 | 103.2 | 0.74174 |  |  |  | 90.1 | 84.1 | 1.506 | 0.7418 | 0.000807 | 11.4886 | 11.3226
SW | OS265386T | SW OS2T #1 | 3.5167 | 1799 | 89.9 | 25.1 | 39 | 998.9 | 40 | 90 | 95.4 | 96 | 98.5 | 113.21 | 62.9 | 20.4 | 592.3 | 372.2 | 100 | 5.5 | 103.1 | 0.74125 |  |  |  | 90 | 84.1 | 1.503 | 0.7412 | 0.000807 | 11.579 | 11.4053
SW | OS265386T | SW OS2T #1 | 3.525 | 1800 | 89.9 | 25.1 | 39.1 | 998.9 | 40.2 | 90 | 95.5 | 96.1 | 98.5 | 112.5 | 62.4 | 20.4 | 584.8 | 371.8 | 99.9 | 5.5 | 103 | 0.74064 |  |  |  | 90.1 | 84.1 | 1.504 | 0.7407 | 0.000807 | 11.6544 | 11.4881
SW | OS265386T | SW OS2T #1 | 3.5333 | 1800 | 90 | 25.2 | 39.4 | 998.9 | 40 | 90 | 95.5 | 96.1 | 98.5 | 115.29 | 61.5 | 20.4 | 590 | 372 | 99.9 | 5.5 | 102.9 | 0.74131 |  |  |  | 90.1 | 84 | 1.501 | 0.7414 | 0.000806 | 11.5488 | 11.3873
SW | OS265386T | SW OS2T #1 | 3.5417 | 1800 | 90 | 25.1 | 39.9 | 998.9 | 40 | 90 | 95.5 | 96.1 | 98.5 | 113.7 | 62.3 | 20.4 | 587.1 | 372 | 99.9 | 5.5 | 102.9 | 0.74131 |  |  |  | 90 | 84.1 | 1.504 | 0.7413 | 0.000807 | 11.5639 | 11.3963
SW | OS265386T | SW OS2T #1 | 3.55 | 1800 | 90 | 25.1 | 40.5 | 998.9 | 40 | 90 | 95.5 | 96.1 | 98.4 | 112.7 | 63.1 | 20.5 | 593.1 | 371.9 | 99.7 | 5.5 | 103 | 0.74174 |  |  |  | 90 | 84 | 1.498 | 0.7418 | 0.000806 | 11.4886 | 11.3316
SW | OS265386T | SW OS2T #1 | 3.5583 | 1800 | 90 | 25 | 40.9 | 998.9 | 39.9 | 90 | 95.5 | 96.1 | 98.5 | 113.51 | 63.7 | 20.5 | 592.9 | 372.1 | 99.9 | 5.5 | 103.1 | 0.74131 |  |  |  | 90 | 84.2 | 1.493 | 0.7414 | 0.000808 | 11.5489 | 11.3963
SW | OS265386T | SW OS2T #1 | 3.5667 | 1800 | 90 | 24.8 | 41.2 | 998.9 | 39.9 | 90 | 95.5 | 96.1 | 98.5 | 116.36 | 62.6 | 20.6 | 595.2 | 371.6 | 100 | 5.5 | 103 | 0.74101 |  |  |  | 90 | 84.1 | 1.495 | 0.741 | 0.000807 | 11.6091 | 11.4415
SW | OS265386T | SW OS2T #1 | 3.575 | 1800 | 90 | 24.6 | 41.4 | 998.9 | 39.9 | 90 | 95.5 | 96.1 | 98.5 | 114.26 | 62.2 | 20.7 | 593.7 | 371.9 | 99.9 | 5.5 | 102.9 | 0.74156 |  |  |  | 90.1 | 84.2 | 1.503 | 0.7417 | 0.000808 | 11.5037 | 11.3497
SW | OS265386T | SW OS2T #1 | 3.5833 | 1801 | 90 | 24.6 | 41.5 | 998.9 | 39.9 | 90 | 95.5 | 96.1 | 98.5 | 112.87 | 62.4 | 20.8 | 592.3 | 371.9 | 99.8 | 5.5 | 102.9 | 0.74107 |  |  |  | 90 | 84.2 | 1.493 | 0.7411 | 0.000808 | 11.5941 | 11.4324
SW | OS265386T | SW OS2T #1 | 3.5917 | 1800 | 90 | 24.8 | 41.5 | 998.9 | 39.9 | 90 | 95.5 | 96.1 | 98.4 | 113.71 | 63.1 | 20.7 | 592.4 | 372.3 | 99.8 | 5.5 | 103 | 0.74082 |  |  |  | 90 | 84.1 | 1.502 | 0.7408 | 0.000807 | 11.6393 | 11.4701
SW | OS265386T | SW OS2T #1 | 3.6 | 1800 | 90 | 24.9 | 41.3 | 998.9 | 40 | 90 | 95.5 | 96.1 | 98.4 | 113.75 | 62.3 | 20.7 | 564.4 | 371.9 | 99.8 | 5.5 | 102.9 | 0.74076 |  |  |  | 89.9 | 84.2 | 1.503 | 0.7407 | 0.000809 | 11.6544 | 11.4882
SW | OS265386T | SW OS2T #1 | 3.6083 | 1800 | 90 | 24.9 | 40.7 | 998.9 | 40 | 90 | 95.4 | 96.1 | 98.4 | 117.02 | 63.1 | 20.7 | 594.5 | 372.1 | 99.8 | 5.5 | 102.9 | 0.74199 |  |  |  | 90 | 84.1 | 1.495 | 0.742 | 0.000807 | 11.4586 | 11.2941
SW | OS265386T | SW OS2T #1 | 3.6167 | 1800 | 90 | 24.9 | 40.1 | 998.9 | 39.9 | 90 | 95.5 | 96 | 98.5 | 115.91 | 63.7 | 20.8 | 594.1 | 372.1 | 99.8 | 5.6 | 103.2 | 0.74143 |  |  |  | 90 | 84.2 | 1.498 | 0.7415 | 0.000808 | 11.5338 | 11.3783
SW | OS265386T | SW OS2T #1 | 3.625 | 1800 | 90 | 24.9 | 39.7 | 998.9 | 40 | 90 | 95.4 | 96 | 98.5 | 112.11 | 64.1 | 20.7 | 583.9 | 372.1 | 100 | 5.6 | 103.2 | 0.74088 |  |  |  | 89.9 | 84.3 | 1.507 | 0.7407 | 0.000809 | 11.6544 | 11.4701
SW | OS265386T | SW OS2T #1 | 3.6333 | 1800 | 89.9 | 24.9 | 39.4 | 998.9 | 40 | 90 | 95.4 | 96 | 98.4 | 113.38 | 61.9 | 20.7 | 592.3 | 372 | 100.1 | 5.5 | 102.9 | 0.74137 |  |  |  | 90 | 84.1 | 1.498 | 0.7413 | 0.000807 | 11.5639 | 11.3873
SW | OS265386T | SW OS2T #1 | 3.6417 | 1800 | 90 | 24.9 | 39.3 | 998.9 | 40 | 90 | 95.4 | 96 | 98.5 | 112.3 | 62 | 20.7 | 593 | 371.5 | 99.8 | 5.6 | 102.9 | 0.74107 |  |  |  | 89.9 | 84.1 | 1.496 | 0.7409 | 0.000807 | 11.6242 | 11.4415
SW | OS265386T | SW OS2T #1 | 3.65 | 1800 | 89.9 | 24.9 | 39.1 | 998.9 | 39.9 | 90 | 95.4 | 96 | 98.5 | 112.27 | 61.7 | 20.5 | 594.9 | 371.8 | 99.9 | 5.6 | 102.9 | 0.74107 |  |  |  | 90 | 84.1 | 1.497 | 0.741 | 0.000807 | 11.6091 | 11.4324
SW | OS265386T | SW OS2T #1 | 3.6583 | 1800 | 89.9 | 24.9 | 39 | 998.9 | 39.9 | 90 | 95.4 | 96 | 98.4 | 114.02 | 61.3 | 20.5 | 593.1 | 371.3 | 99.8 | 5.6 | 102.8 | 0.7415 |  |  |  | 89.9 | 84 | 1.496 | 0.7413 | 0.000806 | 11.5639 | 11.3767
SW | OS265386T | SW OS2T #1 | 3.6667 | 1799 | 89.9 | 24.9 | 38.9 | 998.9 | 40.2 | 90 | 95.4 | 96 | 98.5 | 112.2 | 62.4 | 20.4 | 581.8 | 372.4 | 100.1 | 5.6 | 102.9 | 0.7415 |  |  |  | 90 | 84.2 | 1.5 | 0.7414 | 0.000808 | 11.5489 | 11.3677
SW | OS265386T | SW OS2T #1 | 3.675 | 1800 | 89.9 | 25 | 38.9 | 998.9 | 39.9 | 90 | 95.4 | 96 | 98.5 | 114.16 | 63.4 | 20.3 | 590.8 | 372.3 | 99.9 | 5.6 | 103.1 | 0.74125 |  |  |  | 90 | 84.3 | 1.501 | 0.7412 | 0.000809 | 11.579 | 11.4054
SW | OS265386T | SW OS2T #1 | 3.6833 | 1800 | 89.9 | 25 | 38.9 | 998.9 | 40.1 | 89.9 | 95.4 | 96 | 98.5 | 113.42 | 63.1 | 20.3 | 587.9 | 372 | 100 | 5.6 | 103 | 0.74162 |  |  |  | 89.9 | 84.2 | 1.501 | 0.7415 | 0.000808 | 11.5338 | 11.3587
SW | OS265386T | SW OS2T #1 | 3.6917 | 1800 | 89.9 | 25 | 38.8 | 998.9 | 40 | 90 | 95.4 | 96 | 98.4 | 115.59 | 62 | 20.3 | 593 | 372 | 99.9 | 5.6 | 102.9 | 0.74186 |  |  |  | 89.9 | 84.1 | 1.495 | 0.7417 | 0.000807 | 11.5037 | 11.3226
SW | OS265386T | SW OS2T #1 | 3.7 | 1800 | 89.9 | 25 | 38.9 | 998.9 | 39.9 | 90 | 95.4 | 96 | 98.4 | 113.92 | 62.1 | 20.3 | 593.6 | 372.1 | 100.1 | 5.6 | 102.9 | 0.74095 |  |  |  | 90 | 84 | 1.49 | 0.7409 | 0.000806 | 11.6242 | 11.4505
SW | OS265386T | SW OS2T #1 | 3.7083 | 1800 | 90 | 25 | 39.5 | 998.9 | 40 | 90 | 95.4 | 96 | 98.4 | 115.3 | 63.7 | 20.3 | 596.2 | 372.1 | 100 | 5.5 | 103.1 | 0.74095 |  |  |  | 89.9 | 84 | 1.496 | 0.7408 | 0.000806 | 11.6393 | 11.4595
SW | OS265386T | SW OS2T #1 | 3.7167 | 1800 | 90 | 25 | 40.4 | 998.9 | 39.9 | 90 | 95.4 | 96 | 98.5 | 115.4 | 62.9 | 20.4 | 588.6 | 371.8 | 99.9 | 5.5 | 102.9 | 0.74101 |  |  |  | 90 | 83.9 | 1.494 | 0.741 | 0.000805 | 11.6091 | 11.4414
SW | OS265386T | SW OS2T #1 | 3.725 | 1800 | 90.1 | 25.1 | 41.2 | 998.9 | 40 | 90.1 | 95.4 | 96 | 98.4 | 115.49 | 61.4 | 20.4 | 594.6 | 371.5 | 100 | 5.5 | 102.8 | 0.74058 |  |  |  | 90 | 83.6 | 1.501 | 0.7406 | 0.000802 | 11.6694 | 11.5062
SW | OS265386T | SW OS2T #1 | 3.7333 | 1800 | 90.1 | 25.1 | 41.7 | 998.9 | 39.9 | 90.1 | 95.5 | 96 | 98.4 | 115.27 | 62.8 | 20.4 | 589.1 | 371.8 | 99.9 | 5.5 | 103 | 0.74064 |  |  |  | 90.1 | 83.9 | 1.502 | 0.7408 | 0.000804 | 11.6393 | 11.4881
SW | OS265386T | SW OS2T #1 | 3.7417 | 1800 | 90.2 | 25.1 | 42.1 | 998.9 | 40.3 | 90.1 | 95.5 | 96 | 98.4 | 112.83 | 63.8 | 20.5 | 579.3 | 371.8 | 99.7 | 5.5 | 103.1 | 0.73954 |  |  |  | 90.1 | 84 | 1.495 | 0.7397 | 0.000805 | 11.8055 | 11.6541
SW | OS265386T | SW OS2T #1 | 3.75 | 1800 | 90.2 | 25.1 | 42.3 | 998.9 | 40 | 90.1 | 95.5 | 96 | 98.4 | 114.48 | 62.3 | 20.5 | 595.1 | 371.3 | 99.8 | 5.6 | 102.9 | 0.74033 |  |  |  | 90.1 | 83.9 | 1.503 | 0.7405 | 0.000805 | 11.6845 | 11.5348
SW | OS265386T | SW OS2T #1 | 3.7583 | 1801 | 90.2 | 25.1 | 41.7 | 998.9 | 40.1 | 90.1 | 95.5 | 96 | 98.4 | 113.73 | 61 | 20.5 | 594.7 | 371.4 | 99.7 | 5.6 | 102.7 | 0.74076 |  |  |  | 90.1 | 83.9 | 1.503 | 0.7409 | 0.000804 | 11.6242 | 11.47
SW | OS265386T | SW OS2T #1 | 3.7667 | 1800 | 90.2 | 25.1 | 40.7 | 998.9 | 40.3 | 90.2 | 95.5 | 96 | 98.4 | 111.22 | 62.8 | 20.5 | 571 | 371.5 | 99.8 | 5.6 | 102.9 | 0.74027 |  |  |  | 90.2 | 83.8 | 1.502 | 0.7405 | 0.000804 | 11.6845 | 11.5348
SW | OS265386T | SW OS2T #1 | 3.775 | 1800 | 90.1 | 25.1 | 39.9 | 998.9 | 40.2 | 90.2 | 95.6 | 96 | 98.4 | 113.61 | 61.8 | 20.6 | 591.8 | 371.6 | 99.8 | 5.6 | 102.9 | 0.74027 |  |  |  | 90.2 | 84 | 1.499 | 0.7405 | 0.000805 | 11.6845 | 11.5348
SW | OS265386T | SW OS2T #1 | 3.7833 | 1799 | 90.1 | 25.1 | 39.4 | 998.9 | 40.3 | 90.2 | 95.6 | 96 | 98.4 | 113.16 | 63.5 | 20.5 | 584.8 | 371.6 | 100 | 5.6 | 103.1 | 0.74076 |  |  |  | 90.2 | 83.9 | 1.499 | 0.741 | 0.000805 | 11.6091 | 11.461
SW | OS265386T | SW OS2T #1 | 3.7917 | 1800 | 90 | 25.1 | 39.1 | 998.9 | 40.1 | 90.2 | 95.6 | 96 | 98.4 | 115.1 | 61.8 | 20.6 | 593.7 | 371.1 | 99.8 | 5.6 | 102.9 | 0.74119 |  |  |  | 90.1 | 83.8 | 1.497 | 0.7413 | 0.000804 | 11.5639 | 11.4053
SW | OS265386T | SW OS2T #1 | 3.8 | 1800 | 90 | 25.1 | 38.9 | 998.9 | 40.1 | 90.2 | 95.6 | 96 | 98.4 | 113.21 | 63.1 | 20.6 | 593.9 | 371.3 | 100 | 5.6 | 102.9 | 0.74046 |  |  |  | 90.1 | 83.9 | 1.504 | 0.7406 | 0.000805 | 11.6694 | 11.5152
SW | OS265386T | SW OS2T #1 | 3.8083 | 1800 | 90 | 25.1 | 38.8 | 998.9 | 40 | 90.2 | 95.6 | 96 | 98.4 | 113.51 | 62.3 | 20.5 | 593.9 | 371.5 | 99.8 | 5.6 | 102.9 | 0.74095 |  |  |  | 90.2 | 83.9 | 1.493 | 0.7412 | 0.000805 | 11.579 | 11.4324
SW | OS265386T | SW OS2T #1 | 3.8167 | 1800 | 90 | 25.1 | 38.6 | 998.9 | 39.9 | 90.1 | 95.6 | 96 | 98.5 | 114.16 | 63.4 | 20.4 | 584 | 371.6 | 99.9 | 5.6 | 103 | 0.74009 |  |  |  | 90 | 83.9 | 1.495 | 0.7401 | 0.000805 | 11.745 | 11.5801
SW | OS265386T | SW OS2T #1 | 3.825 | 1800 | 89.9 | 25.1 | 38.5 | 998.9 | 39.9 | 90.1 | 95.6 | 96 | 98.4 | 117.81 | 64.2 | 20.4 | 593.5 | 371.8 | 100 | 5.6 | 103.1 | 0.74076 |  |  |  | 90 | 84 | 1.501 | 0.7407 | 0.000807 | 11.6544 | 11.4791
SW | OS265386T | SW OS2T #1 | 3.8333 | 1799 | 89.9 | 25.1 | 38.4 | 998.9 | 39.9 | 90.1 | 95.5 | 96 | 98.4 | 115.64 | 62.4 | 20.3 | 588.3 | 371.5 | 100.1 | 5.6 | 102.9 | 0.74058 |  |  |  | 90.1 | 83.8 | 1.505 | 0.7407 | 0.000804 | 11.6543 | 11.4971
SW | OS265386T | SW OS2T #1 | 3.8417 | 1799 | 89.9 | 25.1 | 38.7 | 998.9 | 39.8 | 90.1 | 95.5 | 96 | 98.5 | 115.86 | 62.1 | 20.3 | 591.5 | 371.3 | 100 | 5.5 | 102.9 | 0.74033 |  |  |  | 90 | 83.9 | 1.498 | 0.7404 | 0.000805 | 11.6996 | 11.5439
SW | OS265386T | SW OS2T #1 | 3.85 | 1800 | 89.9 | 25.1 | 39.5 | 998.9 | 40 | 90.1 | 95.5 | 96 | 98.4 | 114.24 | 61.6 | 20.3 | 592.8 | 371.6 | 100.2 | 5.5 | 102.8 | 0.74113 |  |  |  | 90 | 83.7 | 1.495 | 0.7412 | 0.000804 | 11.5789 | 11.4233
SW | OS265386T | SW OS2T #1 | 3.8583 | 1800 | 89.9 | 25.1 | 40.7 | 998.9 | 40.2 | 90 | 95.5 | 96 | 98.4 | 111.8 | 63.4 | 20.3 | 588.9 | 371.8 | 100 | 5.5 | 103 | 0.74027 |  |  |  | 89.9 | 84 | 1.504 | 0.7402 | 0.000806 | 11.7299 | 11.562
SW | OS265386T | SW OS2T #1 | 3.8667 | 1800 | 89.9 | 25.1 | 41.6 | 998.9 | 40.1 | 90 | 95.5 | 96 | 98.5 | 113.07 | 62.6 | 20.4 | 593.8 | 371.5 | 100.1 | 5.5 | 103 | 0.7407 |  |  |  | 90 | 83.9 | 1.503 | 0.7407 | 0.000805 | 11.6544 | 11.4881
SW | OS265386T | SW OS2T #1 | 3.875 | 1800 | 89.9 | 25 | 42.3 | 998.9 | 40.1 | 90.1 | 95.5 | 96 | 98.4 | 113.72 | 61.4 | 20.4 | 577.9 | 371.4 | 99.9 | 5.5 | 102.8 | 0.74046 |  |  |  | 90 | 83.8 | 1.496 | 0.7404 | 0.000804 | 11.6996 | 11.5243
SW | OS265386T | SW OS2T #1 | 3.8833 | 1799 | 90 | 24.9 | 42.7 | 998.9 | 40 | 90.1 | 95.5 | 96 | 98.4 | 116.32 | 61.5 | 20.5 | 590.3 | 371.4 | 100 | 5.5 | 102.7 | 0.74131 |  |  |  | 90.1 | 83.7 | 1.501 | 0.7414 | 0.000803 | 11.5488 | 11.3872
SW | OS265386T | SW OS2T #1 | 3.8917 | 1800 | 90 | 24.8 | 42.1 | 998.9 | 40 | 90.1 | 95.5 | 96 | 98.4 | 114.17 | 62.5 | 20.4 | 594.8 | 371.4 | 100 | 5.6 | 102.9 | 0.74058 |  |  |  | 90 | 83.9 | 1.503 | 0.7406 | 0.000805 | 11.6694 | 11.5062
SW | OS265386T | SW OS2T #1 | 3.9 | 1800 | 90 | 24.8 | 41 | 998.9 | 40.1 | 90.1 | 95.5 | 96 | 98.5 | 110.7 | 63.6 | 20.4 | 578.2 | 371.7 | 100.1 | 5.6 | 103.1 | 0.74119 |  |  |  | 90 | 84 | 1.498 | 0.7412 | 0.000806 | 11.579 | 11.4143
SW | OS265386T | SW OS2T #1 | 3.9083 | 1800 | 90 | 24.7 | 40 | 998.9 | 40 | 90.1 | 95.6 | 96 | 98.5 | 112.56 | 62.8 | 20.4 | 589.8 | 371.6 | 100 | 5.6 | 103 | 0.74076 |  |  |  | 90 | 84 | 1.503 | 0.7408 | 0.000806 | 11.6393 | 11.4791
SW | OS265386T | SW OS2T #1 | 3.9167 | 1800 | 90 | 24.7 | 39.3 | 998.9 | 40 | 90.1 | 95.5 | 96 | 98.4 | 114.63 | 61.6 | 20.4 | 593 | 371.6 | 100 | 5.6 | 102.7 | 0.74101 |  |  |  | 90 | 84 | 1.497 | 0.7411 | 0.000806 | 11.594 | 11.4414
SW | OS265386T | SW OS2T #1 | 3.925 | 1800 | 90 | 24.7 | 38.8 | 998.9 | 40 | 90.1 | 95.5 | 96 | 98.5 | 116.16 | 61.9 | 20.5 | 594.4 | 371.5 | 100.1 | 5.6 | 102.9 | 0.74101 |  |  |  | 90 | 84 | 1.503 | 0.741 | 0.000806 | 11.6091 | 11.4414
SW | OS265386T | SW OS2T #1 | 3.9333 | 1800 | 89.9 | 24.7 | 38.6 | 998.9 | 40 | 90.1 | 95.5 | 96 | 98.4 | 113 | 62.7 | 20.5 | 578 | 371.9 | 99.8 | 5.6 | 103 | 0.7407 |  |  |  | 90 | 84 | 1.504 | 0.7407 | 0.000806 | 11.6544 | 11.4881
SW | OS265386T | SW OS2T #1 | 3.9417 | 1800 | 89.9 | 24.7 | 38.4 | 998.9 | 39.9 | 90.1 | 95.5 | 96 | 98.4 | 114.86 | 63.5 | 20.5 | 592.4 | 371.8 | 100 | 5.6 | 103 | 0.74003 |  |  |  | 89.9 | 84 | 1.504 | 0.7399 | 0.000806 | 11.7752 | 11.5982
SW | OS265386T | SW OS2T #1 | 3.95 | 1800 | 90 | 24.7 | 38.3 | 998.9 | 40 | 90.1 | 95.5 | 96 | 98.5 | 113.61 | 62.6 | 20.5 | 585.6 | 371.6 | 100 | 5.6 | 103 | 0.74064 |  |  |  | 90 | 84 | 1.506 | 0.7406 | 0.000806 | 11.6695 | 11.4972
SW | OS265386T | SW OS2T #1 | 3.9583 | 1800 | 90 | 24.8 | 38.3 | 998.9 | 39.9 | 90.1 | 95.5 | 96 | 98.4 | 115.66 | 62.9 | 20.6 | 594 | 371.5 | 100 | 5.6 | 102.9 | 0.74088 |  |  |  | 90.1 | 84.1 | 1.511 | 0.741 | 0.000807 | 11.6091 | 11.452
SW | OS265386T | SW OS2T #1 | 3.9667 | 1800 | 90 | 24.9 | 38.5 | 998.9 | 39.9 | 90.1 | 95.5 | 96 | 98.4 | 113.5 | 62.5 | 20.5 | 593.5 | 371.4 | 99.9 | 5.6 | 102.8 | 0.74033 |  |  |  | 90 | 83.9 | 1.499 | 0.7404 | 0.000805 | 11.6996 | 11.5439
SW | OS265386T | SW OS2T #1 | 3.975 | 1800 | 90 | 24.9 | 39.3 | 998.9 | 39.9 | 90.1 | 95.5 | 96 | 98.5 | 111.91 | 63.2 | 20.4 | 586.8 | 371.6 | 99.9 | 5.6 | 103.1 | 0.74039 |  |  |  | 90.1 | 83.9 | 1.501 | 0.7405 | 0.000805 | 11.6845 | 11.5258
SW | OS265386T | SW OS2T #1 | 3.9833 | 1800 | 90 | 25 | 40.6 | 998.9 | 40.1 | 90.1 | 95.5 | 96 | 98.4 | 113.35 | 64.2 | 20.4 | 592.4 | 371.8 | 100.1 | 5.5 | 103.1 | 0.74095 |  |  |  | 90 | 84.1 | 1.504 | 0.741 | 0.000807 | 11.6091 | 11.4505
SW | OS265386T | SW OS2T #1 | 3.9917 | 1800 | 90 | 25.1 | 41.6 | 998.9 | 40.3 | 90.1 | 95.5 | 96 | 98.4 | 112.39 | 61.6 | 20.4 | 581.3 | 371.6 | 100 | 5.5 | 102.9 | 0.74027 |  |  |  | 90.1 | 84 | 1.5 | 0.7404 | 0.000806 | 11.6997 | 11.5439
SW | OS265386T | SW OS2T #1 | 4 | 1800 | 90.1 | 25.2 | 42.5 | 998.9 | 40.2 | 90.1 | 95.5 | 96 | 98.4 | 115.17 | 61.9 | 20.4 | 593.3 | 371.4 | 99.9 | 5.5 | 102.8 | 0.74027 |  |  |  | 90.1 | 84 | 1.504 | 0.7404 | 0.000806 | 11.6997 | 11.5439
SW | OS265386T | SW OS2T #1 | 4.0083 | 1800 | 90.1 | 25.2 | 42.9 | 998.9 | 40 | 90.1 | 95.6 | 96 | 98.4 | 114.68 | 61.7 | 20.4 | 585.2 | 371.3 | 99.8 | 5.5 | 102.8 | 0.74058 |  |  |  | 90.1 | 84 | 1.498 | 0.7408 | 0.000806 | 11.6393 | 11.4972
SW | OS265386T | SW OS2T #1 | 4.0167 | 1800 | 90.1 | 25.2 | 42.2 | 998.9 | 40.2 | 90.1 | 95.6 | 96 | 98.4 | 113.11 | 62.9 | 20.3 | 579.8 | 371.6 | 99.9 | 5.6 | 103 | 0.74027 |  |  |  | 90.1 | 84 | 1.501 | 0.7404 | 0.000805 | 11.6996 | 11.5439
SW | OS265386T | SW OS2T #1 | 4.025 | 1801 | 90.1 | 25.2 | 41 | 998.9 | 40.2 | 90.2 | 95.6 | 96 | 98.5 | 114.62 | 64.2 | 20.3 | 593.7 | 371.8 | 99.7 | 5.6 | 103.2 | 0.74046 |  |  |  | 90.2 | 84.2 | 1.507 | 0.7407 | 0.000808 | 11.6544 | 11.5062
SW | OS265386T | SW OS2T #1 | 4.0333 | 1800 | 90 | 25.2 | 40 | 998.9 | 40.1 | 90.1 | 95.6 | 96 | 98.4 | 113.27 | 62.5 | 20.2 | 592 | 371.5 | 99.6 | 5.6 | 102.9 | 0.74046 |  |  |  | 90.1 | 84.1 | 1.497 | 0.7405 | 0.000806 | 11.6846 | 11.5153
SW | OS265386T | SW OS2T #1 | 4.0417 | 1800 | 90 | 25.2 | 39.3 | 998.9 | 40 | 90.1 | 95.6 | 96 | 98.4 | 113.39 | 61.7 | 20.2 | 591.2 | 371.1 | 99.9 | 5.6 | 102.7 | 0.74076 |  |  |  | 90 | 83.9 | 1.502 | 0.7408 | 0.000805 | 11.6393 | 11.4791
SW | OS265386T | SW OS2T #1 | 4.05 | 1800 | 90 | 25.2 | 38.9 | 998.9 | 40 | 90.1 | 95.6 | 95.9 | 98.4 | 113.59 | 61.6 | 20.2 | 582 | 371.3 | 99.8 | 5.6 | 102.9 | 0.74107 |  |  |  | 90.1 | 84 | 1.501 | 0.7412 | 0.000806 | 11.579 | 11.4234
SW | OS265386T | SW OS2T #1 | 4.0583 | 1800 | 89.9 | 25.2 | 38.6 | 998.9 | 40 | 90 | 95.5 | 95.9 | 98.4 | 116.04 | 62.3 | 20.1 | 594.2 | 371.5 | 99.8 | 5.6 | 102.9 | 0.74058 |  |  |  | 90 | 84 | 1.498 | 0.7406 | 0.000806 | 11.6695 | 11.5062
SW | OS265386T | SW OS2T #1 | 4.0667 | 1800 | 89.9 | 25.2 | 38.4 | 998.9 | 40 | 90 | 95.5 | 95.9 | 98.4 | 114 | 62.1 | 20.2 | 561.8 | 371.5 | 99.8 | 5.6 | 102.7 | 0.74101 |  |  |  | 90 | 84.2 | 1.501 | 0.741 | 0.000807 | 11.6091 | 11.4415
SW | OS265386T | SW OS2T #1 | 4.075 | 1800 | 89.9 | 25.2 | 38.2 | 998.9 | 39.9 | 89.9 | 95.5 | 95.9 | 98.4 | 115.49 | 60.5 | 20.3 | 595 | 371.3 | 99.7 | 5.6 | 102.5 | 0.74143 |  |  |  | 89.8 | 83.9 | 1.488 | 0.7412 | 0.000805 | 11.579 | 11.3963
SW | OS265386T | SW OS2T #1 | 4.0833 | 1800 | 89.8 | 25.2 | 38.2 | 998.9 | 39.9 | 89.9 | 95.4 | 95.9 | 98.4 | 112.81 | 60.1 | 20.2 | 592.3 | 371.5 | 99.9 | 5.6 | 102.6 | 0.74064 |  |  |  | 89.8 | 84 | 1.496 | 0.7403 | 0.000806 | 11.7148 | 11.5153
SW | OS265386T | SW OS2T #1 | 4.0917 | 1800 | 89.8 | 25.2 | 38.4 | 998.9 | 39.9 | 89.9 | 95.4 | 95.9 | 98.5 | 113.31 | 62.2 | 20.3 | 593.4 | 371.7 | 99.9 | 5.6 | 102.8 | 0.74174 |  |  |  | 89.9 | 84 | 1.501 | 0.7416 | 0.000806 | 11.5187 | 11.3407
SW | OS265386T | SW OS2T #1 | 4.1 | 1800 | 89.9 | 25.2 | 39.3 | 998.9 | 40 | 89.9 | 95.4 | 96 | 98.4 | 113.23 | 63.2 | 20.4 | 584.9 | 371.9 | 100 | 5.5 | 102.9 | 0.7407 |  |  |  | 89.8 | 84 | 1.497 | 0.7405 | 0.000806 | 11.6846 | 11.5062
SW | OS265386T | SW OS2T #1 | 4.1083 | 1800 | 89.9 | 25 | 40.5 | 998.9 | 39.9 | 89.9 | 95.4 | 96 | 98.5 | 116.55 | 62.2 | 20.5 | 594.8 | 371.5 | 100 | 5.5 | 102.8 | 0.74082 |  |  |  | 89.9 | 84.1 | 1.488 | 0.7406 | 0.000807 | 11.6695 | 11.4791
SW | OS265386T | SW OS2T #1 | 4.1167 | 1800 | 90 | 24.8 | 41.6 | 998.9 | 39.8 | 89.9 | 95.4 | 96 | 98.4 | 116.45 | 61.1 | 20.7 | 592.1 | 371.6 | 99.8 | 5.5 | 102.7 | 0.74088 |  |  |  | 89.9 | 84 | 1.5 | 0.7407 | 0.000806 | 11.6544 | 11.4701
SW | OS265386T | SW OS2T #1 | 4.125 | 1800 | 90 | 24.7 | 42.5 | 998.9 | 40 | 89.9 | 95.4 | 96 | 98.4 | 112.97 | 61.2 | 20.8 | 590.5 | 371.6 | 99.9 | 5.5 | 102.7 | 0.74192 |  |  |  | 89.9 | 84 | 1.501 | 0.7418 | 0.000806 | 11.4886 | 11.3136
SW | OS265386T | SW OS2T #1 | 4.1333 | 1799 | 90.1 | 24.6 | 43 | 998.9 | 39.9 | 89.9 | 95.4 | 96 | 98.4 | 113.23 | 61 | 20.8 | 590.7 | 371.6 | 99.8 | 5.5 | 102.6 | 0.74119 |  |  |  | 89.9 | 83.9 | 1.502 | 0.7411 | 0.000806 | 11.594 | 11.4234
SW | OS265386T | SW OS2T #1 | 4.1417 | 1800 | 90.1 | 24.6 | 42.3 | 998.9 | 40 | 89.9 | 95.4 | 96 | 98.4 | 113.96 | 63.8 | 20.6 | 593.6 | 371.9 | 99.7 | 5.6 | 103 | 0.74162 |  |  |  | 89.8 | 84 | 1.497 | 0.7414 | 0.000807 | 11.5489 | 11.3677
SW | OS265386T | SW OS2T #1 | 4.15 | 1800 | 90.1 | 24.7 | 41 | 998.9 | 40 | 89.9 | 95.4 | 96 | 98.4 | 113.02 | 63 | 20.6 | 583.2 | 371.7 | 99.7 | 5.6 | 102.8 | 0.74101 |  |  |  | 89.9 | 84 | 1.504 | 0.7409 | 0.000806 | 11.6242 | 11.4505
SW | OS265386T | SW OS2T #1 | 4.1583 | 1800 | 90.2 | 24.8 | 39.9 | 998.9 | 40 | 90 | 95.4 | 96 | 98.4 | 113.79 | 61.2 | 20.5 | 592 | 371.2 | 99.8 | 5.6 | 102.7 | 0.7396 |  |  |  | 89.9 | 84 | 1.5 | 0.7395 | 0.000806 | 11.8358 | 11.6632
SW | OS265386T | SW OS2T #1 | 4.1667 | 1799 | 90.1 | 24.8 | 39.2 | 998.9 | 40.1 | 90 | 95.4 | 96 | 98.4 | 111.49 | 61.3 | 20.4 | 591 | 370.9 | 99.8 | 5.6 | 102.6 | 0.74064 |  |  |  | 90 | 83.9 | 1.498 | 0.7406 | 0.000805 | 11.6694 | 11.4972
SW | OS265386T | SW OS2T #1 | 4.175 | 1801 | 90.1 | 24.8 | 38.8 | 998.9 | 40.1 | 90 | 95.4 | 96 | 98.4 | 112.63 | 63.3 | 20.3 | 593.5 | 371.7 | 99.9 | 5.6 | 102.9 | 0.74082 |  |  |  | 89.9 | 83.9 | 1.501 | 0.7407 | 0.000806 | 11.6544 | 11.4791
SW | OS265386T | SW OS2T #1 | 4.1833 | 1800 | 90.1 | 24.9 | 38.5 | 998.9 | 40.3 | 90 | 95.4 | 96 | 98.4 | 113.65 | 62.8 | 20.3 | 584.4 | 371.6 | 99.8 | 5.6 | 102.8 | 0.74064 |  |  |  | 90.1 | 84.1 | 1.509 | 0.7407 | 0.000807 | 11.6544 | 11.4881
SW | OS265386T | SW OS2T #1 | 4.1917 | 1800 | 90.1 | 24.9 | 38.4 | 998.9 | 40.2 | 90 | 95.5 | 96 | 98.4 | 115.49 | 62.5 | 20.3 | 594.8 | 371 | 99.7 | 5.6 | 102.7 | 0.74046 |  |  |  | 90 | 84 | 1.503 | 0.7404 | 0.000806 | 11.6997 | 11.5243
SW | OS265386T | SW OS2T #1 | 4.2 | 1800 | 90.1 | 25 | 38.3 | 998.9 | 40.2 | 90 | 95.5 | 96 | 98.5 | 113.92 | 61.3 | 20.3 | 592.4 | 371.4 | 99.9 | 5.6 | 102.8 | 0.73984 |  |  |  | 90.1 | 84.1 | 1.504 | 0.7399 | 0.000807 | 11.7752 | 11.6088
SW | OS265386T | SW OS2T #1 | 4.2083 | 1799 | 90 | 25 | 38.3 | 998.9 | 40 | 90 | 95.5 | 96 | 98.4 | 112.81 | 63 | 20.3 | 591.6 | 371.5 | 99.8 | 5.6 | 102.9 | 0.74021 |  |  |  | 90.1 | 84 | 1.504 | 0.7403 | 0.000806 | 11.7148 | 11.553
SW | OS265386T | SW OS2T #1 | 4.2167 | 1800 | 89.9 | 25 | 38.5 | 998.9 | 40.2 | 90 | 95.5 | 96 | 98.4 | 114.38 | 63.8 | 20.3 | 586.4 | 371.9 | 99.8 | 5.6 | 103 | 0.7407 |  |  |  | 90 | 84.2 | 1.505 | 0.7407 | 0.000808 | 11.6544 | 11.4882
SW | OS265386T | SW OS2T #1 | 4.225 | 1800 | 89.9 | 25 | 39.3 | 998.9 | 40 | 89.9 | 95.4 | 96 | 98.4 | 117.62 | 62.1 | 20.4 | 590.6 | 371.3 | 99.9 | 5.6 | 102.7 | 0.74009 |  |  |  | 89.9 | 84.1 | 1.5 | 0.7399 | 0.000807 | 11.7752 | 11.5892
SW | OS265386T | SW OS2T #1 | 4.2333 | 1800 | 89.9 | 25.1 | 40.4 | 998.9 | 39.9 | 89.9 | 95.4 | 96 | 98.4 | 115.71 | 61.7 | 20.3 | 593.1 | 371.6 | 99.8 | 5.6 | 102.7 | 0.74064 |  |  |  | 90 | 84 | 1.499 | 0.7407 | 0.000806 | 11.6544 | 11.4972
SW | OS265386T | SW OS2T #1 | 4.2417 | 1800 | 90 | 25.1 | 41.4 | 998.9 | 40 | 89.9 | 95.4 | 96 | 98.4 | 113.78 | 61.4 | 20.3 | 593.9 | 371.3 | 99.9 | 5.5 | 102.7 | 0.7407 |  |  |  | 90 | 83.9 | 1.505 | 0.7407 | 0.000805 | 11.6544 | 11.4881
SW | OS265386T | SW OS2T #1 | 4.25 | 1801 | 90 | 25.2 | 42.1 | 998.9 | 40 | 89.9 | 95.4 | 96 | 98.4 | 111.92 | 61.2 | 20.4 | 592 | 371.3 | 99.9 | 5.5 | 102.7 | 0.74052 |  |  |  | 90 | 84 | 1.503 | 0.7405 | 0.000807 | 11.6846 | 11.5153
SW | OS265386T | SW OS2T #1 | 4.2583 | 1800 | 90 | 25.3 | 42.7 | 998.9 | 40 | 89.9 | 95.4 | 96 | 98.4 | 112.53 | 62.6 | 20.4 | 586.2 | 371.5 | 99.8 | 5.5 | 102.9 | 0.74064 |  |  |  | 89.9 | 84.1 | 1.495 | 0.7405 | 0.000807 | 11.6846 | 11.5062
SW | OS265386T | SW OS2T #1 | 4.2667 | 1800 | 90 | 25.2 | 42.3 | 998.9 | 40 | 90 | 95.4 | 96 | 98.4 | 115.4 | 64.6 | 20.5 | 593.8 | 371.9 | 99.9 | 5.6 | 103.1 | 0.74039 |  |  |  | 90 | 84.3 | 1.503 | 0.7404 | 0.000808 | 11.6997 | 11.5349
SW | OS265386T | SW OS2T #1 | 4.275 | 1801 | 90 | 25.2 | 41.3 | 998.9 | 40 | 90 | 95.4 | 96 | 98.4 | 115.66 | 62.6 | 20.5 | 589.1 | 371.5 | 99.9 | 5.6 | 102.7 | 0.7396 |  |  |  | 90 | 84.1 | 1.5 | 0.7396 | 0.000807 | 11.8206 | 11.6541
SW | OS265386T | SW OS2T #1 | 4.2833 | 1800 | 90 | 25.2 | 40.2 | 998.9 | 39.9 | 90 | 95.5 | 96 | 98.4 | 116.35 | 61.2 | 20.5 | 593 | 371.4 | 99.6 | 5.6 | 102.7 | 0.74015 |  |  |  | 90.1 | 84.1 | 1.499 | 0.7402 | 0.000806 | 11.7299 | 11.562
SW | OS265386T | SW OS2T #1 | 4.2917 | 1801 | 90 | 25.3 | 39.5 | 998.9 | 39.8 | 89.9 | 95.4 | 96 | 98.4 | 113.3 | 61.1 | 20.5 | 589.3 | 371.4 | 99.8 | 5.6 | 102.6 | 0.74064 |  |  |  | 90 | 84.1 | 1.505 | 0.7407 | 0.000807 | 11.6544 | 11.4972
SW | OS265386T | SW OS2T #1 | 4.3 | 1801 | 89.9 | 25.3 | 39 | 998.9 | 39.9 | 89.9 | 95.4 | 96 | 98.3 | 112.32 | 61.6 | 20.5 | 592.6 | 371.6 | 99.7 | 5.6 | 102.6 | 0.7407 |  |  |  | 89.9 | 84 | 1.503 | 0.7406 | 0.000806 | 11.6695 | 11.4972
SW | OS265386T | SW OS2T #1 | 4.3083 | 1800 | 90 | 25.2 | 38.7 | 998.9 | 39.9 | 89.9 | 95.4 | 96 | 98.4 | 113.07 | 63.1 | 20.5 | 589.9 | 371.3 | 99.8 | 5.6 | 102.8 | 0.74101 |  |  |  | 90 | 83.9 | 1.504 | 0.7409 | 0.000805 | 11.6242 | 11.4414
SW | OS265386T | SW OS2T #1 | 4.3167 | 1799 | 89.9 | 24.9 | 38.5 | 998.9 | 39.9 | 89.9 | 95.4 | 96 | 98.4 | 115.95 | 63.9 | 20.5 | 593.5 | 371.4 | 99.9 | 5.6 | 103 | 0.74058 |  |  |  | 89.9 | 84.1 | 1.502 | 0.7405 | 0.000807 | 11.6846 | 11.5153
SW | OS265386T | SW OS2T #1 | 4.325 | 1800 | 90 | 24.7 | 38.3 | 998.9 | 40 | 89.9 | 95.4 | 96 | 98.4 | 114.42 | 62.5 | 20.5 | 584 | 371.7 | 99.7 | 5.6 | 102.8 | 0.7399 |  |  |  | 90 | 84.2 | 1.501 | 0.7399 | 0.000808 | 11.7753 | 11.6088
SW | OS265386T | SW OS2T #1 | 4.3333 | 1800 | 90 | 24.7 | 38.3 | 998.9 | 40 | 89.9 | 95.4 | 96 | 98.4 | 114.29 | 63.1 | 20.3 | 593.6 | 371.4 | 99.9 | 5.6 | 102.8 | 0.74039 |  |  |  | 90.1 | 84.1 | 1.503 | 0.7405 | 0.000807 | 11.6846 | 11.5258
SW | OS265386T | SW OS2T #1 | 4.3417 | 1800 | 90 | 24.7 | 38.4 | 998.9 | 40.1 | 89.9 | 95.4 | 96 | 98.4 | 111.87 | 63.6 | 20.3 | 561.7 | 371.8 | 99.8 | 5.6 | 102.9 | 0.74039 |  |  |  | 90 | 84.1 | 1.503 | 0.7404 | 0.000807 | 11.6997 | 11.5349
SW | OS265386T | SW OS2T #1 | 4.35 | 1800 | 90 | 24.7 | 39 | 998.9 | 40 | 89.9 | 95.4 | 96 | 98.4 | 113.85 | 62.4 | 20.3 | 593.3 | 371.2 | 99.8 | 5.6 | 102.7 | 0.74003 |  |  |  | 90 | 84.1 | 1.488 | 0.74 | 0.000807 | 11.7601 | 11.5892
SW | OS265386T | SW OS2T #1 | 4.3583 | 1800 | 90 | 24.7 | 40.2 | 998.9 | 39.9 | 89.9 | 95.4 | 96 | 98.4 | 114.09 | 62.2 | 20.4 | 594 | 371.7 | 99.9 | 5.5 | 102.7 | 0.74027 |  |  |  | 90 | 84 | 1.502 | 0.7403 | 0.000806 | 11.7148 | 11.553
SW | OS265386T | SW OS2T #1 | 4.3667 | 1800 | 90 | 24.8 | 41.4 | 998.9 | 40.1 | 89.9 | 95.4 | 96 | 98.4 | 112.75 | 64.2 | 20.4 | 586.5 | 371.5 | 99.9 | 5.5 | 103 | 0.74052 |  |  |  | 90 | 84.2 | 1.498 | 0.7405 | 0.000808 | 11.6846 | 11.5153
SW | OS265386T | SW OS2T #1 | 4.375 | 1800 | 90 | 24.8 | 42.2 | 998.9 | 39.9 | 89.9 | 95.4 | 96 | 98.4 | 113.22 | 62.8 | 20.5 | 593.8 | 371.4 | 99.8 | 5.5 | 102.8 | 0.74058 |  |  |  | 90 | 84.2 | 1.502 | 0.7405 | 0.000807 | 11.6846 | 11.5062
SW | OS265386T | SW OS2T #1 | 4.3833 | 1801 | 90 | 24.8 | 42.8 | 998.9 | 39.8 | 89.9 | 95.4 | 96 | 98.4 | 113.45 | 61.8 | 20.5 | 579.8 | 371.3 | 99.7 | 5.6 | 102.6 | 0.73972 |  |  |  | 90 | 84.1 | 1.502 | 0.7397 | 0.000806 | 11.8055 | 11.636
SW | OS265386T | SW OS2T #1 | 4.3917 | 1800 | 90 | 24.8 | 42.4 | 998.9 | 40 | 89.9 | 95.4 | 96 | 98.4 | 116.36 | 61.6 | 20.4 | 593.9 | 371.5 | 99.8 | 5.6 | 102.7 | 0.74009 |  |  |  | 89.9 | 84 | 1.502 | 0.74 | 0.000806 | 11.7601 | 11.5892
SW | OS265386T | SW OS2T #1 | 4.4 | 1800 | 90 | 24.9 | 41.2 | 998.9 | 40 | 89.9 | 95.4 | 96 | 98.3 | 114.18 | 62.3 | 20.4 | 594 | 371.5 | 99.8 | 5.6 | 102.7 | 0.74009 |  |  |  | 89.8 | 84 | 1.5 | 0.7399 | 0.000806 | 11.7752 | 11.5982
SW | OS265386T | SW OS2T #1 | 4.4083 | 1800 | 90 | 25 | 40.1 | 998.9 | 40 | 89.9 | 95.4 | 96 | 98.4 | 113.62 | 61.4 | 20.3 | 588.1 | 371.6 | 99.8 | 5.6 | 102.6 | 0.74064 |  |  |  | 90 | 84 | 1.492 | 0.7406 | 0.000806 | 11.6695 | 11.4972
SW | OS265386T | SW OS2T #1 | 4.4167 | 1800 | 90 | 25.1 | 39.3 | 998.9 | 40 | 89.9 | 95.4 | 96 | 98.4 | 113.93 | 62.2 | 20.3 | 592.9 | 371.2 | 99.8 | 5.6 | 102.9 | 0.74015 |  |  |  | 89.9 | 83.9 | 1.501 | 0.7401 | 0.000805 | 11.745 | 11.5801
SW | OS265386T | SW OS2T #1 | 4.425 | 1800 | 90 | 25.1 | 38.9 | 998.9 | 40.1 | 89.9 | 95.4 | 96 | 98.4 | 113.96 | 63.5 | 20.3 | 595.2 | 371.8 | 99.6 | 5.6 | 102.9 | 0.74052 |  |  |  | 90 | 84.2 | 1.503 | 0.7406 | 0.000808 | 11.6695 | 11.5153
SW | OS265386T | SW OS2T #1 | 4.4333 | 1800 | 90 | 25.2 | 38.6 | 998.9 | 40.1 | 89.9 | 95.4 | 96 | 98.4 | 114.71 | 61.7 | 20.4 | 593.7 | 371.2 | 99.8 | 5.6 | 102.6 | 0.74015 |  |  |  | 90 | 84 | 1.493 | 0.7402 | 0.000806 | 11.7299 | 11.5711
SW | OS265386T | SW OS2T #1 | 4.4417 | 1800 | 90 | 25.2 | 38.5 | 998.9 | 40 | 90 | 95.4 | 96 | 98.4 | 114.62 | 62.1 | 20.5 | 590.4 | 371.2 | 99.8 | 5.6 | 102.8 | 0.74015 |  |  |  | 90 | 83.9 | 1.493 | 0.7402 | 0.000805 | 11.7299 | 11.5711
SW | OS265386T | SW OS2T #1 | 4.45 | 1800 | 90 | 25.2 | 38.4 | 998.9 | 40.1 | 90 | 95.4 | 96 | 98.4 | 112.72 | 63 | 20.4 | 593.1 | 371.5 | 99.7 | 5.6 | 102.9 | 0.74033 |  |  |  | 90 | 84 | 1.503 | 0.7404 | 0.000806 | 11.6997 | 11.5439
SW | OS265386T | SW OS2T #1 | 4.4583 | 1800 | 90 | 25.2 | 38.3 | 998.9 | 40 | 90 | 95.4 | 96 | 98.4 | 110.09 | 64.9 | 20.4 | 590.3 | 371.9 | 99.9 | 5.6 | 103.2 | 0.73978 |  |  |  | 90.1 | 84.2 | 1.505 | 0.7399 | 0.000808 | 11.7753 | 11.6179
SW | OS265386T | SW OS2T #1 | 4.4667 | 1800 | 90 | 25.3 | 38.5 | 998.9 | 40 | 90 | 95.4 | 96 | 98.4 | 112.89 | 63.3 | 20.5 | 592.2 | 371.4 | 99.9 | 5.6 | 102.9 | 0.73942 |  |  |  | 90.1 | 84.2 | 1.502 | 0.7395 | 0.000808 | 11.8358 | 11.6723
SW | OS265386T | SW OS2T #1 | 4.475 | 1800 | 90.1 | 25.3 | 39.2 | 998.9 | 40.1 | 90 | 95.4 | 96 | 98.4 | 116.69 | 62.5 | 20.6 | 591.3 | 371.5 | 99.9 | 5.6 | 102.8 | 0.73997 |  |  |  | 90.1 | 84 | 1.498 | 0.74 | 0.000806 | 11.7601 | 11.5892
SW | OS265386T | SW OS2T #1 | 4.4833 | 1800 | 90 | 25.3 | 40.4 | 998.9 | 40 | 90 | 95.4 | 96 | 98.4 | 116.33 | 63.3 | 20.5 | 593.7 | 371.6 | 99.9 | 5.6 | 103 | 0.73978 |  |  |  | 90.1 | 83.9 | 1.505 | 0.7399 | 0.000805 | 11.7752 | 11.6179
SW | OS265386T | SW OS2T #1 | 4.4917 | 1801 | 90 | 25.2 | 41.4 | 998.9 | 40 | 90 | 95.4 | 96 | 98.4 | 113.83 | 64 | 20.5 | 585.2 | 371.7 | 99.8 | 5.5 | 103.1 | 0.73972 |  |  |  | 90.1 | 84 | 1.501 | 0.7398 | 0.000806 | 11.7904 | 11.6269
SW | OS265386T | SW OS2T #1 | 4.5 | 1800 | 90 | 24.9 | 42.2 | 998.9 | 40 | 90 | 95.4 | 96 | 98.5 | 115.26 | 62.3 | 20.5 | 592.1 | 371.2 | 100 | 5.5 | 102.9 | 0.73978 |  |  |  | 90 | 84.2 | 1.498 | 0.7398 | 0.000807 | 11.7904 | 11.6269
SW | OS265386T | SW OS2T #1 | 4.5083 | 1800 | 90.1 | 24.7 | 42.7 | 998.9 | 40.2 | 90 | 95.5 | 96 | 98.3 | 113.5 | 61.4 | 20.6 | 591.4 | 371.2 | 99.8 | 5.5 | 102.7 | 0.7399 |  |  |  | 90 | 83.8 | 1.498 | 0.7399 | 0.000804 | 11.7752 | 11.6088
SW | OS265386T | SW OS2T #1 | 4.5167 | 1800 | 90.1 | 24.7 | 42.4 | 998.9 | 40.1 | 90 | 95.5 | 96 | 98.4 | 114.06 | 62.4 | 20.4 | 593.1 | 371.5 | 99.7 | 5.6 | 102.9 | 0.7399 |  |  |  | 90.1 | 83.9 | 1.49 | 0.7401 | 0.000805 | 11.745 | 11.5997
SW | OS265386T | SW OS2T #1 | 4.525 | 1800 | 90.1 | 24.8 | 41.4 | 998.9 | 40.1 | 90 | 95.5 | 96 | 98.4 | 113.07 | 64.4 | 20.4 | 593.2 | 371.7 | 99.8 | 5.6 | 103.1 | 0.73923 |  |  |  | 90.1 | 84 | 1.5 | 0.7394 | 0.000805 | 11.8509 | 11.701
SW | OS265386T | SW OS2T #1 | 4.5333 | 1800 | 90.1 | 24.7 | 40.3 | 998.9 | 40 | 90 | 95.5 | 96 | 98.4 | 113.56 | 64.5 | 20.3 | 596.1 | 371.6 | 99.7 | 5.6 | 103.2 | 0.73886 |  |  |  | 90.1 | 84.2 | 1.484 | 0.739 | 0.000807 | 11.9115 | 11.757
SW | OS265386T | SW OS2T #1 | 4.5417 | 1800 | 90.1 | 24.7 | 39.5 | 998.9 | 40.2 | 90 | 95.5 | 96 | 98.5 | 112.98 | 62.1 | 20.4 | 582.2 | 371.2 | 99.7 | 5.6 | 102.9 | 0.73899 |  |  |  | 90 | 84.1 | 1.503 | 0.7389 | 0.000807 | 11.9267 | 11.7464
SW | OS265386T | SW OS2T #1 | 4.55 | 1801 | 90 | 24.8 | 38.9 | 998.9 | 40 | 90 | 95.5 | 96 | 98.4 | 116.03 | 62.1 | 20.3 | 593.6 | 371.4 | 99.7 | 5.6 | 102.9 | 0.74003 |  |  |  | 90 | 83.9 | 1.503 | 0.7401 | 0.000805 | 11.745 | 11.5892
SW | OS265386T | SW OS2T #1 | 4.5583 | 1801 | 90 | 24.8 | 38.6 | 998.9 | 40 | 90 | 95.5 | 96 | 98.4 | 114.35 | 62.5 | 20.3 | 586.1 | 371.4 | 99.7 | 5.6 | 102.9 | 0.73966 |  |  |  | 90 | 84 | 1.499 | 0.7397 | 0.000806 | 11.8055 | 11.6451
SW | OS265386T | SW OS2T #1 | 4.5667 | 1800 | 90 | 24.8 | 38.3 | 998.9 | 40 | 90 | 95.5 | 96 | 98.4 | 113.87 | 64.2 | 20.3 | 591.8 | 371.7 | 99.7 | 5.6 | 103.2 | 0.7396 |  |  |  | 90 | 83.9 | 1.498 | 0.7396 | 0.000805 | 11.8206 | 11.6541
SW | OS265386T | SW OS2T #1 | 4.575 | 1800 | 89.9 | 24.8 | 38.2 | 998.9 | 40 | 90 | 95.5 | 96 | 98.4 | 112.07 | 62.6 | 20.3 | 572.6 | 371.9 | 99.7 | 5.6 | 103.1 | 0.73935 |  |  |  | 90 | 84 | 1.504 | 0.7394 | 0.000806 | 11.8509 | 11.6919
SW | OS265386T | SW OS2T #1 | 4.5833 | 1800 | 89.9 | 24.9 | 38.2 | 998.9 | 40 | 90 | 95.5 | 96 | 98.4 | 115.45 | 63.3 | 20.3 | 594.5 | 371.9 | 99.7 | 5.6 | 103.1 | 0.73972 |  |  |  | 90 | 84.1 | 1.5 | 0.7398 | 0.000807 | 11.7904 | 11.636
SW | OS265386T | SW OS2T #1 | 4.5917 | 1800 | 89.9 | 24.9 | 38.4 | 998.9 | 40 | 90 | 95.5 | 96 | 98.4 | 113.68 | 62.1 | 20.4 | 595 | 371.1 | 99.8 | 5.6 | 102.9 | 0.73984 |  |  |  | 90 | 83.8 | 1.492 | 0.7399 | 0.000804 | 11.7752 | 11.6178
SW | OS265386T | SW OS2T #1 | 4.6 | 1800 | 89.9 | 25 | 39.3 | 998.9 | 39.9 | 90 | 95.5 | 96 | 98.5 | 113.03 | 63.9 | 20.4 | 593.4 | 371.6 | 99.8 | 5.5 | 103.1 | 0.73966 |  |  |  | 90.1 | 84 | 1.491 | 0.7397 | 0.000806 | 11.8055 | 11.636
SW | OS265386T | SW OS2T #1 | 4.6083 | 1801 | 90 | 25 | 40.5 | 998.9 | 39.9 | 90 | 95.5 | 96 | 98.4 | 113.91 | 63.4 | 20.5 | 592.2 | 371.6 | 99.7 | 5.5 | 103.2 | 0.73966 |  |  |  | 90.1 | 84 | 1.504 | 0.7397 | 0.000806 | 11.8055 | 11.636
SW | OS265386T | SW OS2T #1 | 4.6167 | 1800 | 90 | 25.1 | 41.7 | 998.9 | 39.9 | 90 | 95.5 | 96 | 98.4 | 114.7 | 62.4 | 20.6 | 591.5 | 371.4 | 99.8 | 5.5 | 103 | 0.73905 |  |  |  | 90 | 84 | 1.495 | 0.7391 | 0.000806 | 11.8963 | 11.7373
SW | OS265386T | SW OS2T #1 | 4.625 | 1800 | 90 | 25.1 | 42.5 | 998.9 | 39.9 | 89.9 | 95.5 | 96 | 98.4 | 114.52 | 62.3 | 20.7 | 592.1 | 371.6 | 99.8 | 5.5 | 102.9 | 0.73997 |  |  |  | 90 | 84 | 1.508 | 0.74 | 0.000806 | 11.7601 | 11.5982
SW | OS265386T | SW OS2T #1 | 4.6333 | 1800 | 89.9 | 25.1 | 42.9 | 998.9 | 39.9 | 89.9 | 95.5 | 96 | 98.4 | 113.1 | 61.1 | 20.7 | 588.1 | 371.4 | 99.7 | 5.6 | 102.8 | 0.73948 |  |  |  | 90 | 84 | 1.5 | 0.7395 | 0.000806 | 11.8358 | 11.6723
SW | OS265386T | SW OS2T #1 | 4.6417 | 1800 | 89.9 | 25.1 | 42.1 | 998.9 | 39.8 | 89.9 | 95.4 | 96 | 98.5 | 114.59 | 62.2 | 20.5 | 592.5 | 371.6 | 99.8 | 5.6 | 103 | 0.7396 |  |  |  | 89.9 | 83.9 | 1.496 | 0.7395 | 0.000805 | 11.8357 | 11.6632
SW | OS265386T | SW OS2T #1 | 4.65 | 1801 | 90 | 25.2 | 40.9 | 998.9 | 40 | 90 | 95.4 | 96 | 98.4 | 112.77 | 63.4 | 20.5 | 588.3 | 371.3 | 99.7 | 5.6 | 103.1 | 0.73954 |  |  |  | 90 | 83.9 | 1.501 | 0.7395 | 0.000806 | 11.8358 | 11.6632
SW | OS265386T | SW OS2T #1 | 4.6583 | 1800 | 90 | 25.3 | 39.9 | 998.9 | 39.9 | 89.9 | 95.4 | 96 | 98.4 | 114.4 | 64.2 | 20.4 | 591.5 | 371.9 | 99.9 | 5.6 | 103.2 | 0.7396 |  |  |  | 89.9 | 84 | 1.502 | 0.7395 | 0.000806 | 11.8358 | 11.6632
SW | OS265386T | SW OS2T #1 | 4.6667 | 1800 | 90 | 25.3 | 39.2 | 998.9 | 40 | 89.9 | 95.4 | 96 | 98.4 | 112.88 | 62.3 | 20.3 | 594.2 | 371.6 | 99.8 | 5.6 | 102.9 | 0.73844 |  |  |  | 89.9 | 84 | 1.494 | 0.7383 | 0.000806 | 12.0177 | 11.8388
SW | OS265386T | SW OS2T #1 | 4.675 | 1800 | 90 | 25.3 | 38.7 | 998.9 | 40 | 89.9 | 95.4 | 96 | 98.4 | 114.04 | 61.9 | 20.2 | 594.1 | 371.7 | 99.7 | 5.6 | 102.9 | 0.73997 |  |  |  | 89.9 | 84.1 | 1.5 | 0.7399 | 0.000807 | 11.7752 | 11.6073
SW | OS265386T | SW OS2T #1 | 4.6833 | 1800 | 90 | 25.4 | 38.5 | 998.9 | 40 | 90 | 95.4 | 96 | 98.4 | 113.23 | 61.8 | 20.3 | 592.5 | 371.5 | 99.7 | 5.6 | 102.9 | 0.74021 |  |  |  | 90 | 84 | 1.502 | 0.7402 | 0.000806 | 11.7299 | 11.562
SW | OS265386T | SW OS2T #1 | 4.6917 | 1800 | 90 | 25.4 | 38.3 | 998.9 | 40 | 89.9 | 95.4 | 96 | 98.4 | 113.34 | 61.4 | 20.3 | 590.4 | 371.3 | 99.6 | 5.6 | 102.9 | 0.73935 |  |  |  | 90 | 83.9 | 1.495 | 0.7393 | 0.000805 | 11.866 | 11.6919
SW | OS265386T | SW OS2T #1 | 4.7 | 1800 | 90 | 25.1 | 38.2 | 998.9 | 40 | 90 | 95.4 | 96 | 98.4 | 115.6 | 62.6 | 20.3 | 591.8 | 371.6 | 99.8 | 5.6 | 103 | 0.73972 |  |  |  | 90 | 83.9 | 1.501 | 0.7397 | 0.000805 | 11.8055 | 11.636
SW | OS265386T | SW OS2T #1 | 4.7083 | 1800 | 90 | 24.8 | 38.2 | 998.9 | 40 | 89.9 | 95.4 | 96 | 98.4 | 114.47 | 64.3 | 20.3 | 590 | 371.8 | 99.8 | 5.6 | 103.3 | 0.73942 |  |  |  | 89.9 | 84 | 1.503 | 0.7394 | 0.000806 | 11.8509 | 11.6904
SW | OS265386T | SW OS2T #1 | 4.7167 | 1800 | 90 | 24.7 | 38.6 | 998.9 | 39.9 | 89.9 | 95.4 | 96 | 98.4 | 114.84 | 62.4 | 20.4 | 595 | 371.5 | 99.8 | 5.6 | 103 | 0.73942 |  |  |  | 90 | 84 | 1.502 | 0.7394 | 0.000806 | 11.8509 | 11.6813
SW | OS265386T | SW OS2T #1 | 4.725 | 1800 | 89.9 | 24.7 | 39.8 | 998.9 | 40 | 89.9 | 95.4 | 96 | 98.4 | 112.46 | 63 | 20.4 | 583.4 | 371.7 | 99.7 | 5.5 | 103 | 0.73972 |  |  |  | 89.9 | 84 | 1.503 | 0.7396 | 0.000806 | 11.8206 | 11.6451
SW | OS265386T | SW OS2T #1 | 4.7333 | 1800 | 90 | 24.7 | 41.2 | 998.9 | 39.9 | 90 | 95.4 | 96 | 98.4 | 114.94 | 63.1 | 20.5 | 593.5 | 371.6 | 99.8 | 5.5 | 103.1 | 0.73966 |  |  |  | 90 | 84 | 1.498 | 0.7396 | 0.000806 | 11.8206 | 11.6451
SW | OS265386T | SW OS2T #1 | 4.7417 | 1800 | 90 | 24.8 | 42.4 | 998.9 | 39.9 | 90 | 95.4 | 96 | 98.4 | 114.57 | 62.6 | 20.5 | 591.3 | 371.5 | 99.9 | 5.5 | 102.9 | 0.73978 |  |  |  | 90 | 83.9 | 1.498 | 0.7397 | 0.000805 | 11.8055 | 11.6269
SW | OS265386T | SW OS2T #1 | 4.75 | 1800 | 90.1 | 24.9 | 43.2 | 998.9 | 40 | 90.1 | 95.5 | 96 | 98.5 | 114.28 | 62.3 | 20.5 | 591.4 | 371.6 | 99.6 | 5.5 | 102.9 | 0.73948 |  |  |  | 90 | 83.9 | 1.502 | 0.7395 | 0.000805 | 11.8357 | 11.6723
SW | OS265386T | SW OS2T #1 | 4.7583 | 1800 | 90.1 | 24.9 | 42.7 | 998.9 | 40 | 90.1 | 95.5 | 96 | 98.4 | 112.02 | 61.7 | 20.6 | 585.6 | 370.7 | 99.8 | 5.6 | 102.8 | 0.7396 |  |  |  | 90 | 83.7 | 1.5 | 0.7397 | 0.000803 | 11.8054 | 11.6541
SW | OS265386T | SW OS2T #1 | 4.7667 | 1801 | 90.1 | 24.9 | 41.5 | 998.9 | 40 | 90.2 | 95.6 | 96 | 98.4 | 113.8 | 62.8 | 20.6 | 588.6 | 371.8 | 99.7 | 5.6 | 103.1 | 0.73929 |  |  |  | 90.2 | 84 | 1.504 | 0.7396 | 0.000806 | 11.8206 | 11.6829
SW | OS265386T | SW OS2T #1 | 4.775 | 1800 | 90.2 | 24.9 | 40.2 | 998.9 | 40 | 90.2 | 95.6 | 96 | 98.4 | 115.14 | 64.1 | 20.6 | 592.7 | 371.6 | 99.8 | 5.6 | 103.2 | 0.73893 |  |  |  | 90.2 | 84 | 1.508 | 0.7391 | 0.000805 | 11.8963 | 11.7373
SW | OS265386T | SW OS2T #1 | 4.7833 | 1799 | 90.1 | 25 | 39.3 | 998.9 | 40 | 90.2 | 95.6 | 96 | 98.4 | 115.72 | 62.4 | 20.6 | 594.2 | 371 | 99.8 | 5.6 | 102.9 | 0.73911 |  |  |  | 90.2 | 83.9 | 1.495 | 0.7393 | 0.000805 | 11.866 | 11.7101
SW | OS265386T | SW OS2T #1 | 4.7917 | 1800 | 90.1 | 24.9 | 38.7 | 998.9 | 40.1 | 90.1 | 95.6 | 96 | 98.5 | 113.71 | 62.6 | 20.6 | 584.8 | 370.8 | 99.7 | 5.6 | 103 | 0.73929 |  |  |  | 90.1 | 83.9 | 1.503 | 0.7395 | 0.000805 | 11.8357 | 11.6919
SW | OS265386T | SW OS2T #1 | 4.8 | 1800 | 90 | 24.9 | 38.3 | 998.9 | 39.9 | 90.1 | 95.6 | 96 | 98.4 | 115.26 | 62.2 | 20.5 | 596.3 | 371.2 | 99.8 | 5.6 | 102.9 | 0.73923 |  |  |  | 90.1 | 83.9 | 1.496 | 0.7394 | 0.000805 | 11.8509 | 11.701
SW | OS265386T | SW OS2T #1 | 4.8083 | 1800 | 90 | 25 | 38 | 998.9 | 40 | 90.1 | 95.6 | 96 | 98.4 | 114.06 | 62.7 | 20.5 | 594.8 | 371.3 | 99.8 | 5.6 | 103 | 0.73948 |  |  |  | 90.2 | 83.9 | 1.506 | 0.7397 | 0.000804 | 11.8055 | 11.6541
SW | OS265386T | SW OS2T #1 | 4.8167 | 1800 | 90 | 25 | 37.9 | 998.9 | 40.1 | 90.1 | 95.6 | 96 | 98.4 | 112.72 | 64.4 | 20.5 | 590.7 | 371.8 | 99.7 | 5.6 | 103.3 | 0.73893 |  |  |  | 90.1 | 84 | 1.496 | 0.739 | 0.000806 | 11.9115 | 11.7464
SW | OS265386T | SW OS2T #1 | 4.825 | 1800 | 90 | 25.1 | 38 | 998.9 | 40.1 | 90.1 | 95.6 | 96 | 98.5 | 114.37 | 63 | 20.5 | 591.6 | 371.3 | 99.7 | 5.6 | 103 | 0.73935 |  |  |  | 90.1 | 84.1 | 1.508 | 0.7394 | 0.000807 | 11.8509 | 11.6829
SW | OS265386T | SW OS2T #1 | 4.8333 | 1800 | 89.9 | 25.1 | 38.6 | 998.9 | 40.3 | 90.1 | 95.6 | 96 | 98.4 | 112.71 | 62.5 | 20.6 | 576.5 | 371.3 | 99.9 | 5.5 | 102.9 | 0.73893 |  |  |  | 90.1 | 83.9 | 1.499 | 0.739 | 0.000805 | 11.9115 | 11.7464
SW | OS265386T | SW OS2T #1 | 4.8417 | 1800 | 90 | 25.1 | 40 | 998.9 | 40 | 90.1 | 95.6 | 96 | 98.4 | 114.09 | 61.9 | 20.6 | 592.9 | 371.2 | 99.8 | 5.5 | 102.9 | 0.73886 |  |  |  | 90.2 | 84 | 1.504 | 0.7391 | 0.000805 | 11.8963 | 11.7479
SW | OS265386T | SW OS2T #1 | 4.85 | 1799 | 90 | 25.2 | 41.5 | 998.9 | 40.2 | 90.1 | 95.6 | 96 | 98.4 | 111.82 | 61.9 | 20.6 | 580.5 | 371 | 99.6 | 5.5 | 102.9 | 0.7396 |  |  |  | 90.1 | 83.9 | 1.502 | 0.7397 | 0.000805 | 11.8055 | 11.645
SW | OS265386T | SW OS2T #1 | 4.8583 | 1800 | 90 | 25.2 | 42.8 | 998.9 | 40 | 90.1 | 95.6 | 96.1 | 98.5 | 113.61 | 62.9 | 20.5 | 589.9 | 371.3 | 99.7 | 5.5 | 103.1 | 0.7396 |  |  |  | 90.1 | 84 | 1.502 | 0.7397 | 0.000805 | 11.8055 | 11.645
SW | OS265386T | SW OS2T #1 | 4.8667 | 1800 | 90 | 25.2 | 43.4 | 998.9 | 40 | 90.1 | 95.6 | 96 | 98.4 | 113.22 | 64.3 | 20.5 | 579 | 371.4 | 99.9 | 5.5 | 103.1 | 0.73893 |  |  |  | 89.9 | 83.8 | 1.499 | 0.7388 | 0.000805 | 11.9418 | 11.7645
SW | OS265386T | SW OS2T #1 | 4.875 | 1800 | 90 | 25.2 | 42.4 | 998.9 | 39.9 | 90.1 | 95.6 | 96 | 98.4 | 116.49 | 62.4 | 20.4 | 594 | 371.2 | 99.7 | 5.6 | 102.9 | 0.73911 |  |  |  | 90.1 | 84 | 1.502 | 0.7392 | 0.000806 | 11.8812 | 11.7192
SW | OS265386T | SW OS2T #1 | 4.8833 | 1800 | 90 | 25.2 | 40.9 | 998.9 | 39.9 | 90.1 | 95.6 | 96 | 98.4 | 114.58 | 62 | 20.4 | 593 | 371 | 99.8 | 5.6 | 102.9 | 0.7388 |  |  |  | 89.9 | 83.9 | 1.493 | 0.7387 | 0.000805 | 11.957 | 11.7842
SW | OS265386T | SW OS2T #1 | 4.8917 | 1800 | 90 | 25.3 | 39.8 | 998.9 | 40.1 | 90.1 | 95.6 | 96 | 98.4 | 110.5 | 61.4 | 20.3 | 573.1 | 371.2 | 99.7 | 5.6 | 102.9 | 0.7396 |  |  |  | 90 | 84 | 1.483 | 0.7396 | 0.000806 | 11.8206 | 11.6541
SW | OS265386T | SW OS2T #1 | 4.9 | 1801 | 90 | 25.3 | 39 | 998.9 | 40 | 90.1 | 95.6 | 96 | 98.4 | 112.17 | 64.2 | 20.3 | 593.6 | 371.8 | 99.8 | 5.6 | 103.2 | 0.7396 |  |  |  | 90.1 | 84.1 | 1.508 | 0.7397 | 0.000807 | 11.8055 | 11.6451
SW | OS265386T | SW OS2T #1 | 4.9083 | 1800 | 90 | 25.1 | 38.6 | 998.9 | 40.2 | 90.1 | 95.6 | 96 | 98.5 | 111.68 | 62.6 | 20.4 | 567 | 371 | 99.9 | 5.6 | 103 | 0.73948 |  |  |  | 90.1 | 84 | 1.484 | 0.7396 | 0.000806 | 11.8206 | 11.6632
SW | OS265386T | SW OS2T #1 | 4.9167 | 1800 | 90 | 24.9 | 38.3 | 998.9 | 40.1 | 90.1 | 95.6 | 96 | 98.4 | 115.25 | 62.4 | 20.4 | 594.1 | 371.2 | 100 | 5.6 | 102.9 | 0.7399 |  |  |  | 90 | 84 | 1.497 | 0.74 | 0.000806 | 11.7601 | 11.6088
SW | OS265386T | SW OS2T #1 | 4.925 | 1800 | 90 | 24.7 | 38.1 | 998.9 | 40 | 90.1 | 95.6 | 96 | 98.5 | 113.98 | 61.2 | 20.4 | 579.3 | 370.9 | 99.7 | 5.6 | 102.9 | 0.73905 |  |  |  | 90.1 | 84 | 1.502 | 0.7391 | 0.000806 | 11.8963 | 11.7282
SW | OS265386T | SW OS2T #1 | 4.9333 | 1800 | 90 | 24.7 | 38 | 998.9 | 40 | 90.1 | 95.6 | 96 | 98.4 | 116.18 | 62.7 | 20.4 | 590.8 | 371.4 | 99.8 | 5.6 | 103.1 | 0.73942 |  |  |  | 90.1 | 83.9 | 1.503 | 0.7396 | 0.000805 | 11.8206 | 11.6723
SW | OS265386T | SW OS2T #1 | 4.9417 | 1800 | 90 | 24.8 | 38.1 | 998.9 | 40.1 | 90.1 | 95.6 | 96 | 98.4 | 114.16 | 64.7 | 20.4 | 592.6 | 371.4 | 99.8 | 5.6 | 103.2 | 0.73819 |  |  |  | 89.9 | 84 | 1.498 | 0.7381 | 0.000806 | 12.0481 | 11.8767
SW | OS265386T | SW OS2T #1 | 4.95 | 1800 | 90 | 24.8 | 38.9 | 998.9 | 40 | 90.1 | 95.6 | 96 | 98.4 | 114.61 | 62.1 | 20.4 | 589.3 | 371.1 | 99.8 | 5.5 | 103 | 0.73917 |  |  |  | 90.1 | 84 | 1.504 | 0.7392 | 0.000806 | 11.8812 | 11.7101
SW | OS265386T | SW OS2T #1 | 4.9583 | 1800 | 90 | 24.8 | 40.3 | 998.9 | 40 | 90.1 | 95.6 | 96 | 98.4 | 114.57 | 62.1 | 20.6 | 592.1 | 371 | 99.7 | 5.5 | 102.9 | 0.73899 |  |  |  | 90 | 83.9 | 1.494 | 0.739 | 0.000805 | 11.9115 | 11.7464
SW | OS265386T | SW OS2T #1 | 4.9667 | 1800 | 90 | 24.8 | 41.7 | 998.9 | 40.1 | 90.1 | 95.6 | 96 | 98.4 | 115.4 | 62.1 | 20.7 | 593.4 | 371.2 | 99.9 | 5.5 | 102.9 | 0.73886 |  |  |  | 90 | 84 | 1.502 | 0.7389 | 0.000806 | 11.9267 | 11.7661
SW | OS265386T | SW OS2T #1 | 4.975 | 1800 | 90.1 | 24.8 | 42.8 | 998.9 | 40.1 | 90.1 | 95.6 | 96 | 98.5 | 114.85 | 63.7 | 20.7 | 590 | 371.5 | 99.6 | 5.5 | 103.2 | 0.73893 |  |  |  | 90 | 84 | 1.497 | 0.7389 | 0.000806 | 11.9267 | 11.7555
SW | OS265386T | SW OS2T #1 | 4.9833 | 1800 | 90.1 | 24.9 | 43.2 | 998.9 | 40.1 | 90.2 | 95.6 | 96 | 98.4 | 113.65 | 64.3 | 20.8 | 589.9 | 371.1 | 99.8 | 5.5 | 103.1 | 0.73899 |  |  |  | 90.1 | 84 | 1.477 | 0.7391 | 0.000806 | 11.8963 | 11.7373
SW | OS265386T | SW OS2T #1 | 4.9917 | 1801 | 90.1 | 24.9 | 42.3 | 998.9 | 40.1 | 90.2 | 95.6 | 96 | 98.4 | 114.2 | 63 | 20.7 | 594.8 | 371.1 | 99.7 | 5.6 | 103.1 | 0.73911 |  |  |  | 90.1 | 84 | 1.502 | 0.7393 | 0.000805 | 11.866 | 11.7191
SW | OS265386T | SW OS2T #1 | 5 | 1800 | 90.1 | 24.9 | 41 | 998.9 | 40.3 | 90.2 | 95.7 | 96 | 98.4 | 111.87 | 61.6 | 20.7 | 568 | 370.8 | 99.8 | 5.6 | 102.9 | 0.73856 |  |  |  | 90.1 | 84 | 1.499 | 0.7387 | 0.000805 | 11.957 | 11.8024
SW | OS265386T | SW OS2T #1 | 5.0083 | 1800 | 90.1 | 25 | 39.9 | 998.9 | 40 | 90.2 | 95.7 | 96 | 98.5 | 113.26 | 61.7 | 20.6 | 595.1 | 370.7 | 99.7 | 5.6 | 102.9 | 0.73874 |  |  |  | 90.2 | 83.9 | 1.503 | 0.739 | 0.000805 | 11.9115 | 11.7661
SW | OS265386T | SW OS2T #1 | 5.0167 | 1800 | 90.1 | 25 | 39.2 | 998.9 | 40.1 | 90.1 | 95.7 | 96 | 98.4 | 114.21 | 63.7 | 20.4 | 593.2 | 371.4 | 99.7 | 5.6 | 103.1 | 0.73825 |  |  |  | 90.1 | 83.9 | 1.504 | 0.7384 | 0.000805 | 12.0025 | 11.8494
SW | OS265386T | SW OS2T #1 | 5.025 | 1800 | 90 | 25 | 38.8 | 998.9 | 40.2 | 90.1 | 95.6 | 96 | 98.5 | 113.21 | 63.4 | 20.5 | 586.2 | 371.3 | 99.7 | 5.6 | 103 | 0.73856 |  |  |  | 90.1 | 84 | 1.504 | 0.7386 | 0.000806 | 11.9722 | 11.8024
SW | OS265386T | SW OS2T #1 | 5.0333 | 1800 | 90 | 25.1 | 38.5 | 998.9 | 40 | 90 | 95.6 | 96 | 98.5 | 115.43 | 61.9 | 20.3 | 594 | 371.3 | 99.8 | 5.6 | 103 | 0.73911 |  |  |  | 90 | 84.1 | 1.501 | 0.7392 | 0.000807 | 11.8812 | 11.7282
SW | OS265386T | SW OS2T #1 | 5.0417 | 1800 | 89.9 | 25.1 | 38.2 | 998.9 | 40 | 90 | 95.5 | 96 | 98.5 | 113.38 | 62.2 | 20.3 | 589.3 | 371.4 | 99.9 | 5.6 | 103 | 0.73813 |  |  |  | 90 | 84.1 | 1.49 | 0.7381 | 0.000807 | 12.0481 | 11.8767
SW | OS265386T | SW OS2T #1 | 5.05 | 1800 | 89.9 | 25.2 | 38.1 | 998.9 | 40 | 89.9 | 95.5 | 96 | 98.5 | 113.85 | 63.2 | 20.2 | 593.4 | 371.8 | 99.8 | 5.6 | 103.2 | 0.73844 |  |  |  | 89.8 | 83.9 | 1.503 | 0.7382 | 0.000806 | 12.0329 | 11.8479
SW | OS265386T | SW OS2T #1 | 5.0583 | 1800 | 89.9 | 25.3 | 38.1 | 998.9 | 40 | 89.9 | 95.5 | 96 | 98.4 | 112.71 | 64.1 | 20.2 | 590.4 | 371.7 | 99.8 | 5.6 | 103.1 | 0.73905 |  |  |  | 89.8 | 84.1 | 1.495 | 0.7388 | 0.000807 | 11.9418 | 11.7555
SW | OS265386T | SW OS2T #1 | 5.0667 | 1800 | 89.9 | 25.4 | 38.5 | 998.9 | 40.1 | 89.9 | 95.5 | 96 | 98.5 | 113.82 | 62.6 | 20.2 | 595.6 | 371.6 | 99.7 | 5.6 | 103 | 0.73917 |  |  |  | 89.9 | 84.2 | 1.495 | 0.739 | 0.000808 | 11.9115 | 11.7283
SW | OS265386T | SW OS2T #1 | 5.075 | 1800 | 89.9 | 25.4 | 39.5 | 998.9 | 40.2 | 89.9 | 95.4 | 96 | 98.5 | 112.06 | 61.9 | 20.3 | 566.6 | 371.6 | 99.9 | 5.5 | 103 | 0.73984 |  |  |  | 89.9 | 84 | 1.499 | 0.7397 | 0.000806 | 11.8055 | 11.6269
SW | OS265386T | SW OS2T #1 | 5.0833 | 1800 | 89.9 | 25.4 | 40.8 | 998.9 | 40 | 89.8 | 95.4 | 96 | 98.5 | 114.1 | 61.9 | 20.3 | 593.8 | 371.6 | 99.8 | 5.5 | 103 | 0.73948 |  |  |  | 89.8 | 84 | 1.495 | 0.7393 | 0.000807 | 11.8661 | 11.6904
SW | OS265386T | SW OS2T #1 | 5.0917 | 1801 | 89.9 | 25.2 | 41.9 | 998.9 | 40 | 89.8 | 95.4 | 96 | 98.4 | 113.62 | 62.5 | 20.4 | 592.8 | 371.8 | 99.7 | 5.5 | 103 | 0.7399 |  |  |  | 89.8 | 84.1 | 1.504 | 0.7397 | 0.000807 | 11.8055 | 11.6269
SW | OS265386T | SW OS2T #1 | 5.1 | 1799 | 89.9 | 24.9 | 42.7 | 998.9 | 39.9 | 89.8 | 95.4 | 96.1 | 98.4 | 113.48 | 64.2 | 20.5 | 587.4 | 371.7 | 99.8 | 5.5 | 103.2 | 0.73948 |  |  |  | 89.9 | 84.1 | 1.496 | 0.7394 | 0.000807 | 11.8509 | 11.6814
SW | OS265386T | SW OS2T #1 | 5.1083 | 1800 | 89.9 | 24.7 | 42.8 | 998.9 | 39.9 | 89.8 | 95.4 | 96 | 98.4 | 115.78 | 63.9 | 20.5 | 592.4 | 371.5 | 99.9 | 5.5 | 103.1 | 0.73911 |  |  |  | 89.8 | 84.2 | 1.491 | 0.7389 | 0.000808 | 11.9267 | 11.7464
SW | OS265386T | SW OS2T #1 | 5.1167 | 1799 | 89.9 | 24.7 | 41.8 | 998.9 | 39.8 | 89.8 | 95.4 | 96 | 98.4 | 114.32 | 62.4 | 20.4 | 589.7 | 371.6 | 99.9 | 5.5 | 103 | 0.73948 |  |  |  | 89.8 | 84 | 1.495 | 0.7392 | 0.000806 | 11.8812 | 11.6904
SW | OS265386T | SW OS2T #1 | 5.125 | 1800 | 90 | 24.7 | 40.6 | 998.9 | 39.8 | 89.8 | 95.4 | 96 | 98.5 | 115.44 | 62.8 | 20.4 | 596.2 | 371.5 | 99.8 | 5.6 | 103 | 0.73942 |  |  |  | 89.8 | 84.2 | 1.501 | 0.7391 | 0.000808 | 11.8964 | 11.6995
SW | OS265386T | SW OS2T #1 | 5.1333 | 1800 | 90 | 24.8 | 39.7 | 998.9 | 39.8 | 89.8 | 95.4 | 96 | 98.5 | 113.72 | 61.6 | 20.4 | 587.9 | 371.3 | 99.9 | 5.6 | 102.9 | 0.73935 |  |  |  | 89.9 | 84 | 1.499 | 0.7392 | 0.000806 | 11.8812 | 11.701
SW | OS265386T | SW OS2T #1 | 5.1417 | 1800 | 90 | 24.8 | 39.2 | 998.9 | 39.9 | 89.8 | 95.4 | 96 | 98.5 | 115.33 | 63.9 | 20.4 | 589 | 371.9 | 99.8 | 5.6 | 103.2 | 0.73929 |  |  |  | 89.8 | 84 | 1.496 | 0.7391 | 0.000806 | 11.8963 | 11.7192
SW | OS265386T | SW OS2T #1 | 5.15 | 1800 | 89.9 | 24.8 | 38.8 | 998.9 | 39.9 | 89.8 | 95.3 | 96 | 98.4 | 113.81 | 64.3 | 20.4 | 593.5 | 371.9 | 99.8 | 5.6 | 103.2 | 0.73923 |  |  |  | 89.9 | 84.2 | 1.5 | 0.7391 | 0.000808 | 11.8964 | 11.7192
SW | OS265386T | SW OS2T #1 | 5.1583 | 1800 | 90 | 24.8 | 38.6 | 998.9 | 39.9 | 89.9 | 95.3 | 96 | 98.5 | 113.42 | 62.5 | 20.5 | 595.3 | 371.4 | 99.8 | 5.6 | 103.1 | 0.73917 |  |  |  | 89.8 | 84.2 | 1.5 | 0.739 | 0.000808 | 11.9115 | 11.7373
SW | OS265386T | SW OS2T #1 | 5.1667 | 1799 | 90 | 24.8 | 38.4 | 998.9 | 39.9 | 89.8 | 95.3 | 96 | 98.5 | 113.05 | 61.9 | 20.5 | 592.4 | 371.6 | 99.8 | 5.6 | 103 | 0.73972 |  |  |  | 89.9 | 84.2 | 1.505 | 0.7396 | 0.000808 | 11.8206 | 11.6451
SW | OS265386T | SW OS2T #1 | 5.175 | 1800 | 90 | 24.8 | 38.4 | 998.9 | 40 | 89.9 | 95.3 | 96 | 98.5 | 114.88 | 62 | 20.5 | 595.7 | 371.4 | 99.9 | 5.5 | 102.9 | 0.73899 |  |  |  | 89.7 | 83.9 | 1.498 | 0.7386 | 0.000806 | 11.9722 | 11.7736
SW | OS265386T | SW OS2T #1 | 5.1833 | 1800 | 90 | 24.8 | 38.4 | 998.9 | 39.9 | 89.9 | 95.4 | 96 | 98.4 | 114.8 | 64 | 20.5 | 592.4 | 371.9 | 99.7 | 5.5 | 103.2 | 0.73954 |  |  |  | 89.9 | 84.1 | 1.503 | 0.7394 | 0.000807 | 11.8509 | 11.6723
SW | OS265386T | SW OS2T #1 | 5.1917 | 1799 | 90 | 24.9 | 38.6 | 998.9 | 39.9 | 89.8 | 95.3 | 96 | 98.4 | 113.23 | 62.7 | 20.4 | 591 | 371.6 | 99.8 | 5.5 | 103 | 0.73935 |  |  |  | 89.8 | 84 | 1.498 | 0.7391 | 0.000806 | 11.8963 | 11.7101
SW | OS265386T | SW OS2T #1 | 5.2 | 1800 | 90 | 24.9 | 39.3 | 998.9 | 39.9 | 89.8 | 95.3 | 96 | 98.4 | 114.07 | 62.4 | 20.6 | 590.7 | 371.9 | 99.7 | 5.5 | 103 | 0.73917 |  |  |  | 89.9 | 84.2 | 1.51 | 0.739 | 0.000808 | 11.9115 | 11.7283
SW | OS265386T | SW OS2T #1 | 5.2083 | 1800 | 90 | 24.9 | 40.5 | 998.9 | 40.1 | 89.8 | 95.3 | 96 | 98.5 | 111.75 | 62.1 | 20.5 | 590.3 | 371.7 | 99.7 | 5.5 | 103.1 | 0.73917 |  |  |  | 89.8 | 84.1 | 1.504 | 0.7389 | 0.000808 | 11.9267 | 11.7373
SW | OS265386T | SW OS2T #1 | 5.2167 | 1800 | 90 | 25 | 41.5 | 998.9 | 40 | 89.8 | 95.3 | 96 | 98.4 | 113.07 | 64.4 | 20.5 | 593.4 | 372.3 | 99.8 | 5.5 | 103.3 | 0.73948 |  |  |  | 89.9 | 84.2 | 1.501 | 0.7393 | 0.000809 | 11.8661 | 11.6814
SW | OS265386T | SW OS2T #1 | 5.225 | 1799 | 90.1 | 25.1 | 42.3 | 998.9 | 40 | 89.8 | 95.3 | 96 | 98.5 | 112.49 | 63.7 | 20.5 | 593.1 | 371.7 | 99.8 | 5.5 | 103.1 | 0.73917 |  |  |  | 89.9 | 84.1 | 1.506 | 0.739 | 0.000807 | 11.9115 | 11.7282
SW | OS265386T | SW OS2T #1 | 5.2333 | 1800 | 90.1 | 25.2 | 42.9 | 998.9 | 40.1 | 89.9 | 95.3 | 96 | 98.4 | 112.95 | 61.8 | 20.5 | 588.7 | 371.9 | 99.8 | 5.5 | 102.9 | 0.73997 |  |  |  | 89.9 | 84.1 | 1.506 | 0.7399 | 0.000807 | 11.7752 | 11.6073
SW | OS265386T | SW OS2T #1 | 5.2417 | 1800 | 90.1 | 25.2 | 42.3 | 998.9 | 40 | 89.9 | 95.4 | 96 | 98.5 | 113.52 | 62.8 | 20.5 | 592.1 | 371.4 | 99.8 | 5.5 | 103 | 0.73935 |  |  |  | 90 | 84 | 1.504 | 0.7393 | 0.000806 | 11.866 | 11.6919
SW | OS265386T | SW OS2T #1 | 5.25 | 1800 | 90.1 | 25.3 | 41.3 | 998.9 | 40 | 89.9 | 95.4 | 96 | 98.5 | 114.29 | 65.3 | 20.4 | 594.3 | 372 | 99.7 | 5.6 | 103.4 | 0.7399 |  |  |  | 90 | 84.2 | 1.504 | 0.7399 | 0.000808 | 11.7753 | 11.6088
SW | OS265386T | SW OS2T #1 | 5.2583 | 1801 | 90.1 | 25.3 | 40.3 | 998.9 | 40 | 89.9 | 95.4 | 96 | 98.4 | 114.92 | 63.4 | 20.3 | 593.4 | 371.5 | 99.8 | 5.6 | 103 | 0.7396 |  |  |  | 90 | 84.1 | 1.494 | 0.7396 | 0.000807 | 11.8206 | 11.6541
SW | OS265386T | SW OS2T #1 | 5.2667 | 1800 | 90.1 | 25.4 | 39.5 | 998.9 | 40.1 | 90 | 95.4 | 96 | 98.6 | 112.71 | 61.7 | 20.3 | 578.5 | 371.2 | 99.7 | 5.6 | 103 | 0.73905 |  |  |  | 89.8 | 84.1 | 1.504 | 0.7389 | 0.000807 | 11.9267 | 11.7555
SW | OS265386T | SW OS2T #1 | 5.275 | 1801 | 90.1 | 25.4 | 39.1 | 998.9 | 40.1 | 90 | 95.4 | 96 | 98.5 | 114.18 | 61.5 | 20.3 | 592.9 | 371.2 | 99.6 | 5.6 | 102.9 | 0.7388 |  |  |  | 90 | 84.1 | 1.502 | 0.7389 | 0.000807 | 11.9267 | 11.7752
SW | OS265386T | SW OS2T #1 | 5.2833 | 1800 | 90 | 25.4 | 38.7 | 998.9 | 40.3 | 90 | 95.4 | 96 | 98.5 | 111.95 | 62.2 | 20.2 | 582.1 | 371.4 | 99.6 | 5.6 | 102.9 | 0.7388 |  |  |  | 90 | 84 | 1.501 | 0.7388 | 0.000806 | 11.9418 | 11.7752
SW | OS265386T | SW OS2T #1 | 5.2917 | 1800 | 90 | 25.3 | 38.5 | 998.9 | 40 | 90 | 95.4 | 96 | 98.5 | 114.96 | 64 | 20.3 | 591.6 | 371.7 | 99.8 | 5.6 | 103.2 | 0.73886 |  |  |  | 90 | 84.1 | 1.499 | 0.7389 | 0.000806 | 11.9267 | 11.7661
SW | OS265386T | SW OS2T #1 | 5.3 | 1800 | 90 | 24.9 | 38.4 | 998.9 | 40 | 90 | 95.5 | 96 | 98.5 | 114.19 | 64.3 | 20.4 | 592.3 | 371.7 | 99.8 | 5.6 | 103.3 | 0.73856 |  |  |  | 90.1 | 84.2 | 1.501 | 0.7387 | 0.000807 | 11.957 | 11.8024
SW | OS265386T | SW OS2T #1 | 5.3083 | 1800 | 90 | 24.7 | 38.3 | 998.9 | 40 | 90 | 95.5 | 96 | 98.4 | 112.75 | 63.3 | 20.3 | 588.5 | 371.3 | 99.8 | 5.5 | 103.1 | 0.73868 |  |  |  | 90 | 83.9 | 1.491 | 0.7387 | 0.000805 | 11.957 | 11.7933
SW | OS265386T | SW OS2T #1 | 5.3167 | 1800 | 90 | 24.8 | 38.4 | 998.9 | 40 | 90 | 95.5 | 96 | 98.5 | 112.87 | 63.5 | 20.3 | 592.2 | 371.3 | 99.8 | 5.5 | 103.1 | 0.73874 |  |  |  | 90.1 | 83.9 | 1.506 | 0.7388 | 0.000805 | 11.9418 | 11.7751
SW | OS265386T | SW OS2T #1 | 5.325 | 1800 | 90 | 24.8 | 38.7 | 998.9 | 39.9 | 90 | 95.5 | 96 | 98.4 | 112.49 | 61.2 | 20.4 | 583.6 | 371 | 99.8 | 5.5 | 103 | 0.73831 |  |  |  | 90.1 | 83.9 | 1.488 | 0.7384 | 0.000804 | 12.0025 | 11.8403
SW | OS265386T | SW OS2T #1 | 5.3333 | 1800 | 90 | 24.8 | 39.5 | 998.9 | 40 | 90 | 95.5 | 96 | 98.5 | 115.12 | 63.5 | 20.5 | 592.4 | 371.4 | 99.7 | 5.5 | 103.2 | 0.73935 |  |  |  | 90.1 | 83.9 | 1.5 | 0.7394 | 0.000805 | 11.8509 | 11.6828
SW | OS265386T | SW OS2T #1 | 5.3417 | 1800 | 90 | 24.8 | 40.5 | 998.9 | 40 | 90 | 95.5 | 96 | 98.5 | 114.76 | 64.4 | 20.6 | 581.7 | 371.6 | 99.8 | 5.5 | 103.3 | 0.73868 |  |  |  | 90 | 83.9 | 1.501 | 0.7387 | 0.000805 | 11.957 | 11.7933
SW | OS265386T | SW OS2T #1 | 5.35 | 1800 | 90 | 24.8 | 41.4 | 998.9 | 39.9 | 90 | 95.5 | 96 | 98.5 | 116.49 | 62.9 | 20.7 | 594.3 | 371.3 | 99.8 | 5.5 | 103.1 | 0.7385 |  |  |  | 90.1 | 83.9 | 1.498 | 0.7386 | 0.000805 | 11.9722 | 11.8115
SW | OS265386T | SW OS2T #1 | 5.3583 | 1800 | 90 | 24.9 | 42 | 998.9 | 39.9 | 90 | 95.5 | 96 | 98.4 | 114.67 | 62.4 | 20.7 | 582.1 | 371.3 | 99.8 | 5.5 | 103 | 0.73831 |  |  |  | 90 | 83.8 | 1.5 | 0.7383 | 0.000804 | 12.0177 | 11.8494
SW | OS265386T | SW OS2T #1 | 5.3667 | 1800 | 90.1 | 24.9 | 42.5 | 998.9 | 40 | 90 | 95.5 | 96 | 98.5 | 115.52 | 63 | 20.8 | 594.9 | 371.3 | 99.7 | 5.5 | 103.1 | 0.73856 |  |  |  | 90.2 | 83.9 | 1.498 | 0.7388 | 0.000805 | 11.9418 | 11.7933
SW | OS265386T | SW OS2T #1 | 5.375 | 1800 | 90.1 | 24.9 | 42.3 | 998.9 | 40.1 | 90.1 | 95.5 | 96 | 98.5 | 112.65 | 65 | 20.8 | 571.7 | 371.6 | 99.7 | 5.5 | 103.4 | 0.73911 |  |  |  | 90.1 | 83.8 | 1.5 | 0.7392 | 0.000804 | 11.8812 | 11.7191
SW | OS265386T | SW OS2T #1 | 5.3833 | 1800 | 90 | 24.9 | 41.4 | 998.9 | 40 | 90.1 | 95.5 | 96 | 98.5 | 115.29 | 63.2 | 20.7 | 593.7 | 371.1 | 99.8 | 5.5 | 103.1 | 0.73795 |  |  |  | 90.1 | 83.8 | 1.498 | 0.7381 | 0.000804 | 12.0481 | 11.8949
SW | OS265386T | SW OS2T #1 | 5.3917 | 1800 | 90.1 | 25 | 40.5 | 998.9 | 40.2 | 90.1 | 95.6 | 96 | 98.6 | 113.05 | 62.9 | 20.6 | 583.5 | 371 | 99.7 | 5.5 | 103.1 | 0.73801 |  |  |  | 90.1 | 83.9 | 1.498 | 0.7382 | 0.000805 | 12.0329 | 11.8858
SW | OS265386T | SW OS2T #1 | 5.4 | 1800 | 90 | 25 | 39.8 | 998.9 | 40 | 90.1 | 95.6 | 96 | 98.5 | 114.39 | 61.9 | 20.5 | 588.3 | 371 | 99.8 | 5.5 | 103 | 0.7385 |  |  |  | 90.2 | 83.9 | 1.498 | 0.7387 | 0.000804 | 11.957 | 11.8024
SW | OS265386T | SW OS2T #1 | 5.4083 | 1800 | 90 | 25 | 39.3 | 998.9 | 40 | 90.1 | 95.6 | 96 | 98.5 | 111.79 | 63.9 | 20.4 | 593.7 | 371.4 | 99.8 | 5.5 | 103.3 | 0.73844 |  |  |  | 90 | 83.9 | 1.502 | 0.7385 | 0.000805 | 11.9873 | 11.8297
SW | OS265386T | SW OS2T #1 | 5.4167 | 1800 | 90 | 25.1 | 39 | 998.9 | 40 | 90.1 | 95.6 | 96 | 98.5 | 113 | 64.8 | 20.3 | 592.9 | 371.4 | 99.9 | 5.6 | 103.3 | 0.73782 |  |  |  | 90.1 | 84 | 1.501 | 0.7379 | 0.000806 | 12.0785 | 11.9147
SW | OS265386T | SW OS2T #1 | 5.425 | 1800 | 90 | 25.1 | 38.8 | 998.9 | 39.9 | 90.1 | 95.6 | 96 | 98.5 | 113.82 | 62 | 20.3 | 587.6 | 371 | 99.8 | 5.6 | 103.1 | 0.73764 |  |  |  | 90.1 | 84 | 1.5 | 0.7378 | 0.000805 | 12.0937 | 11.942
SW | OS265386T | SW OS2T #1 | 5.4333 | 1801 | 89.9 | 25.2 | 38.6 | 998.9 | 39.9 | 90 | 95.6 | 96 | 98.5 | 115.3 | 62.8 | 20.2 | 597.6 | 371.4 | 99.8 | 5.5 | 103 | 0.73917 |  |  |  | 90.1 | 83.9 | 1.503 | 0.7393 | 0.000805 | 11.866 | 11.7101
SW | OS265386T | SW OS2T #1 | 5.4417 | 1800 | 89.9 | 25.2 | 38.4 | 998.9 | 39.9 | 90 | 95.5 | 96 | 98.6 | 113.45 | 62.9 | 20.2 | 583.1 | 371.4 | 99.8 | 5.5 | 103.1 | 0.73874 |  |  |  | 90 | 84 | 1.498 | 0.7387 | 0.000806 | 11.957 | 11.7843
SW | OS265386T | SW OS2T #1 | 5.45 | 1800 | 89.9 | 25.2 | 38.3 | 998.9 | 39.9 | 90 | 95.5 | 96 | 98.6 | 114.24 | 64.1 | 20.2 | 593.3 | 371.9 | 99.9 | 5.5 | 103.4 | 0.73893 |  |  |  | 90 | 84 | 1.495 | 0.7389 | 0.000806 | 11.9267 | 11.7555
SW | OS265386T | SW OS2T #1 | 5.4583 | 1800 | 89.9 | 25.2 | 38.4 | 998.9 | 40 | 90 | 95.5 | 96 | 98.5 | 111.82 | 64.7 | 20.3 | 591.9 | 371.5 | 99.8 | 5.5 | 103.3 | 0.73874 |  |  |  | 89.9 | 83.9 | 1.499 | 0.7387 | 0.000805 | 11.957 | 11.7933
SW | OS265386T | SW OS2T #1 | 5.4667 | 1800 | 89.9 | 25.3 | 39 | 998.9 | 39.9 | 90 | 95.5 | 96 | 98.5 | 112.98 | 63 | 20.3 | 595.3 | 371.2 | 99.8 | 5.5 | 103.1 | 0.73807 |  |  |  | 90 | 83.9 | 1.487 | 0.738 | 0.000805 | 12.0633 | 11.8858
SW | OS265386T | SW OS2T #1 | 5.475 | 1800 | 89.9 | 25.3 | 40 | 998.9 | 39.9 | 90 | 95.5 | 96 | 98.4 | 112.61 | 62.9 | 20.4 | 580.3 | 371.6 | 99.9 | 5.5 | 103 | 0.73874 |  |  |  | 90 | 83.8 | 1.507 | 0.7387 | 0.000804 | 11.957 | 11.7842
SW | OS265386T | SW OS2T #1 | 5.4833 | 1799 | 90 | 25.3 | 41.1 | 998.9 | 39.9 | 90 | 95.5 | 96 | 98.5 | 115.01 | 63.1 | 20.4 | 594.3 | 371 | 99.9 | 5.5 | 103 | 0.73844 |  |  |  | 89.9 | 83.8 | 1.49 | 0.7383 | 0.000804 | 12.0177 | 11.8388
SW | OS265386T | SW OS2T #1 | 5.4917 | 1800 | 90 | 25.2 | 41.9 | 998.9 | 39.9 | 90 | 95.5 | 96 | 98.5 | 115.52 | 63.6 | 20.5 | 590.9 | 371.3 | 99.8 | 5.5 | 103.1 | 0.73825 |  |  |  | 90 | 83.9 | 1.496 | 0.7382 | 0.000805 | 12.0329 | 11.8585
SW | OS265386T | SW OS2T #1 | 5.5 | 1800 | 90.1 | 24.9 | 42.6 | 998.9 | 39.9 | 90 | 95.5 | 96 | 98.5 | 113.96 | 64 | 20.6 | 593 | 371.4 | 99.8 | 5.5 | 103.2 | 0.73899 |  |  |  | 90.1 | 84 | 1.509 | 0.7391 | 0.000806 | 11.8963 | 11.7373
SW | OS265386T | SW OS2T #1 | 5.5083 | 1800 | 90.1 | 24.7 | 42.6 | 998.9 | 39.9 | 90.1 | 95.5 | 96 | 98.5 | 111.11 | 62.4 | 20.6 | 573.1 | 371.1 | 99.7 | 5.5 | 103.1 | 0.73807 |  |  |  | 90 | 83.8 | 1.495 | 0.738 | 0.000804 | 12.0633 | 11.8858
SW | OS265386T | SW OS2T #1 | 5.5167 | 1801 | 90.1 | 24.6 | 41.7 | 998.9 | 40 | 90.1 | 95.5 | 96 | 98.5 | 111.72 | 62.5 | 20.7 | 593.5 | 371 | 99.8 | 5.5 | 103 | 0.73844 |  |  |  | 90 | 84 | 1.503 | 0.7384 | 0.000806 | 12.0025 | 11.8297
SW | OS265386T | SW OS2T #1 | 5.525 | 1800 | 90.1 | 24.7 | 40.6 | 998.9 | 40.1 | 90.1 | 95.6 | 96 | 98.5 | 114.44 | 63.7 | 20.6 | 593.1 | 371.2 | 99.8 | 5.5 | 103.2 | 0.7396 |  |  |  | 90 | 84 | 1.502 | 0.7397 | 0.000806 | 11.8055 | 11.6541
SW | OS265386T | SW OS2T #1 | 5.5333 | 1800 | 90.1 | 24.7 | 39.9 | 998.9 | 40.1 | 90.1 | 95.6 | 96 | 98.5 | 116.23 | 64.1 | 20.7 | 593.7 | 371.4 | 99.8 | 5.5 | 103.3 | 0.73789 |  |  |  | 90 | 84.1 | 1.487 | 0.7379 | 0.000807 | 12.0785 | 11.9132
SW | OS265386T | SW OS2T #1 | 5.5417 | 1800 | 90.1 | 24.7 | 39.4 | 998.9 | 40.3 | 90.1 | 95.6 | 96 | 98.5 | 113.41 | 62.1 | 20.7 | 565.2 | 371.1 | 99.7 | 5.6 | 103.1 | 0.73831 |  |  |  | 90.1 | 84.1 | 1.5 | 0.7384 | 0.000807 | 12.0026 | 11.8403
SW | OS265386T | SW OS2T #1 | 5.55 | 1800 | 90 | 24.7 | 39 | 998.9 | 40.1 | 90.1 | 95.6 | 96 | 98.5 | 113.63 | 62.9 | 20.7 | 593.9 | 371.2 | 99.8 | 5.5 | 103.1 | 0.73837 |  |  |  | 90.1 | 84 | 1.502 | 0.7385 | 0.000806 | 11.9874 | 11.8312
SW | OS265386T | SW OS2T #1 | 5.5583 | 1800 | 90 | 24.7 | 38.8 | 998.9 | 40.1 | 90.1 | 95.6 | 96 | 98.5 | 115.61 | 63.4 | 20.7 | 593.2 | 370.9 | 99.7 | 5.6 | 103.2 | 0.73844 |  |  |  | 90 | 84.1 | 1.5 | 0.7385 | 0.000806 | 11.9874 | 11.8297
SW | OS265386T | SW OS2T #1 | 5.5667 | 1800 | 90 | 24.8 | 38.7 | 998.9 | 40 | 90.1 | 95.6 | 96 | 98.5 | 116.1 | 64.4 | 20.6 | 590.6 | 371.1 | 99.8 | 5.5 | 103.3 | 0.73874 |  |  |  | 90.1 | 84.1 | 1.502 | 0.7389 | 0.000806 | 11.9267 | 11.7752
SW | OS265386T | SW OS2T #1 | 5.575 | 1800 | 90 | 24.8 | 38.6 | 998.9 | 40.1 | 90.1 | 95.6 | 96 | 98.5 | 112.82 | 63.3 | 20.6 | 575.6 | 371.2 | 99.8 | 5.5 | 103.1 | 0.73874 |  |  |  | 90 | 84.1 | 1.506 | 0.7388 | 0.000807 | 11.9418 | 11.7843
SW | OS265386T | SW OS2T #1 | 5.5833 | 1800 | 89.9 | 24.8 | 38.5 | 998.9 | 40 | 90.1 | 95.6 | 96 | 98.5 | 112.81 | 62.6 | 20.5 | 593.4 | 371.3 | 99.9 | 5.5 | 103.1 | 0.73837 |  |  |  | 90 | 84.1 | 1.496 | 0.7383 | 0.000807 | 12.0177 | 11.8403
SW | OS265386T | SW OS2T #1 | 5.5917 | 1800 | 89.9 | 24.9 | 38.5 | 998.9 | 40.1 | 90 | 95.6 | 96 | 98.5 | 111.36 | 62.7 | 20.4 | 574.9 | 371.3 | 99.9 | 5.5 | 102.9 | 0.73868 |  |  |  | 90.1 | 84 | 1.499 | 0.7388 | 0.000805 | 11.9418 | 11.7842
SW | OS265386T | SW OS2T #1 | 5.6 | 1800 | 89.9 | 24.9 | 38.6 | 998.9 | 40 | 90 | 95.5 | 96 | 98.5 | 114.17 | 63.9 | 20.3 | 592.7 | 371.4 | 99.7 | 5.5 | 103.2 | 0.73825 |  |  |  | 90 | 84 | 1.498 | 0.7382 | 0.000806 | 12.0329 | 11.8585
SW | OS265386T | SW OS2T #1 | 5.6083 | 1800 | 90 | 25 | 39.4 | 998.9 | 40 | 90 | 95.5 | 96 | 98.5 | 114.83 | 65.6 | 20.4 | 593.4 | 371.9 | 99.9 | 5.5 | 103.4 | 0.73911 |  |  |  | 90 | 84.2 | 1.508 | 0.7391 | 0.000808 | 11.8964 | 11.7283
SW | OS265386T | SW OS2T #1 | 5.6167 | 1800 | 90 | 25 | 40.5 | 998.9 | 40 | 90 | 95.5 | 96 | 98.5 | 115.78 | 63.8 | 20.4 | 593.6 | 371.5 | 99.9 | 5.5 | 103.1 | 0.73844 |  |  |  | 90 | 84.3 | 1.502 | 0.7384 | 0.000809 | 12.0026 | 11.8298
SW | OS265386T | SW OS2T #1 | 5.625 | 1800 | 90 | 25.1 | 41.5 | 998.9 | 40.1 | 90 | 95.5 | 96 | 98.5 | 112.52 | 62.7 | 20.5 | 582.6 | 371.1 | 99.9 | 5.5 | 103 | 0.73874 |  |  |  | 90 | 84.1 | 1.499 | 0.7387 | 0.000806 | 11.957 | 11.7843
SW | OS265386T | SW OS2T #1 | 5.6333 | 1800 | 90 | 25.1 | 42.2 | 998.9 | 40 | 90 | 95.5 | 96 | 98.5 | 113.47 | 62.8 | 20.5 | 592.8 | 371.4 | 99.7 | 5.4 | 103.2 | 0.73899 |  |  |  | 89.9 | 84.1 | 1.498 | 0.7389 | 0.000807 | 11.9267 | 11.7555
SW | OS265386T | SW OS2T #1 | 5.6417 | 1800 | 90 | 25.1 | 42.6 | 998.9 | 39.9 | 90 | 95.5 | 96 | 98.5 | 112.39 | 65 | 20.4 | 581.3 | 371.9 | 99.9 | 5.5 | 103.4 | 0.73886 |  |  |  | 90 | 84.2 | 1.502 | 0.7388 | 0.000808 | 11.9419 | 11.7661
SW | OS265386T | SW OS2T #1 | 5.65 | 1800 | 90 | 25.2 | 42.2 | 998.9 | 39.9 | 90 | 95.5 | 96 | 98.5 | 113.83 | 64.2 | 20.5 | 594.4 | 371.8 | 99.8 | 5.5 | 103.2 | 0.7385 |  |  |  | 89.9 | 84.3 | 1.492 | 0.7384 | 0.000809 | 12.0026 | 11.8298
SW | OS265386T | SW OS2T #1 | 5.6583 | 1800 | 90 | 25.2 | 41.2 | 998.9 | 39.8 | 90.1 | 95.5 | 96 | 98.5 | 112.27 | 63.5 | 20.4 | 586 | 371.3 | 99.9 | 5.5 | 103.1 | 0.73923 |  |  |  | 90 | 84.2 | 1.503 | 0.7392 | 0.000808 | 11.8812 | 11.7101
SW | OS265386T | SW OS2T #1 | 5.6667 | 1800 | 90 | 25.3 | 40.2 | 998.9 | 39.9 | 90 | 95.5 | 96 | 98.5 | 112.85 | 63.8 | 20.4 | 594.3 | 371.3 | 99.8 | 5.5 | 103.2 | 0.73893 |  |  |  | 89.9 | 84.2 | 1.499 | 0.7388 | 0.000808 | 11.9419 | 11.7646
SW | OS265386T | SW OS2T #1 | 5.675 | 1799 | 90 | 25.3 | 39.5 | 998.9 | 39.8 | 90 | 95.5 | 96 | 98.5 | 114.61 | 63.1 | 20.3 | 594.1 | 371.5 | 99.7 | 5.5 | 103.2 | 0.73825 |  |  |  | 89.8 | 84.1 | 1.499 | 0.7381 | 0.000807 | 12.0481 | 11.8767
SW | OS265386T | SW OS2T #1 | 5.6833 | 1801 | 90 | 25.4 | 39.1 | 998.9 | 39.9 | 90 | 95.5 | 96 | 98.5 | 115.99 | 63.9 | 20.3 | 593.1 | 371.3 | 99.9 | 5.5 | 103.3 | 0.73911 |  |  |  | 89.9 | 84.1 | 1.502 | 0.739 | 0.000807 | 11.9115 | 11.7373
SW | OS265386T | SW OS2T #1 | 5.6917 | 1800 | 90 | 25.4 | 38.8 | 998.9 | 39.9 | 90 | 95.5 | 96 | 98.5 | 114.84 | 62.9 | 20.3 | 595.4 | 371.1 | 99.9 | 5.5 | 103.1 | 0.73856 |  |  |  | 89.9 | 84 | 1.499 | 0.7385 | 0.000807 | 11.9874 | 11.8206
SW | OS265386T | SW OS2T #1 | 5.7 | 1800 | 90 | 25.4 | 38.6 | 998.9 | 39.9 | 90 | 95.5 | 96 | 98.5 | 113.57 | 63 | 20.4 | 585 | 371.2 | 100 | 5.5 | 103.2 | 0.73862 |  |  |  | 89.8 | 84 | 1.497 | 0.7384 | 0.000807 | 12.0026 | 11.8206
SW | OS265386T | SW OS2T #1 | 5.7083 | 1800 | 89.9 | 25.2 | 38.5 | 998.9 | 39.9 | 90 | 95.5 | 96 | 98.5 | 115.6 | 62 | 20.4 | 596.6 | 371.3 | 99.8 | 5.5 | 103.1 | 0.73935 |  |  |  | 89.9 | 84.1 | 1.502 | 0.7393 | 0.000807 | 11.8661 | 11.701
SW | OS265386T | SW OS2T #1 | 5.7167 | 1800 | 89.9 | 24.9 | 38.4 | 998.9 | 39.9 | 90 | 95.5 | 96 | 98.4 | 115.22 | 63.3 | 20.5 | 593.4 | 371.3 | 99.9 | 5.5 | 103.2 | 0.73886 |  |  |  | 90 | 84 | 1.502 | 0.7388 | 0.000806 | 11.9418 | 11.7661
SW | OS265386T | SW OS2T #1 | 5.725 | 1800 | 90 | 24.7 | 38.5 | 998.9 | 39.9 | 90 | 95.5 | 96 | 98.6 | 115.05 | 63.7 | 20.5 | 591 | 371.4 | 100 | 5.5 | 103.2 | 0.73825 |  |  |  | 90 | 84.1 | 1.497 | 0.7383 | 0.000808 | 12.0178 | 11.8586
SW | OS265386T | SW OS2T #1 | 5.7333 | 1800 | 90 | 24.7 | 38.7 | 998.9 | 39.9 | 90 | 95.5 | 96 | 98.5 | 112.58 | 62 | 20.6 | 592.3 | 371.1 | 100 | 5.5 | 103 | 0.73923 |  |  |  | 89.9 | 84 | 1.495 | 0.7391 | 0.000806 | 11.8963 | 11.7192
SW | OS265386T | SW OS2T #1 | 5.7417 | 1800 | 90 | 24.7 | 39.4 | 998.9 | 40 | 90 | 95.5 | 96 | 98.5 | 112.13 | 62.6 | 20.6 | 593.8 | 371.4 | 99.9 | 5.5 | 103 | 0.73862 |  |  |  | 90 | 83.9 | 1.498 | 0.7386 | 0.000806 | 11.9722 | 11.8024
SW | OS265386T | SW OS2T #1 | 5.75 | 1800 | 90.1 | 24.7 | 40.4 | 998.9 | 40.2 | 90 | 95.5 | 96 | 98.5 | 111.83 | 61.8 | 20.8 | 586.3 | 371 | 99.8 | 5.5 | 102.9 | 0.73831 |  |  |  | 90 | 83.9 | 1.496 | 0.7383 | 0.000804 | 12.0177 | 11.8494
SW | OS265386T | SW OS2T #1 | 5.7583 | 1800 | 90 | 24.7 | 41.2 | 998.9 | 40 | 90 | 95.5 | 96 | 98.5 | 113.08 | 65.7 | 20.6 | 589.8 | 371.8 | 100 | 5.5 | 103.5 | 0.73837 |  |  |  | 90 | 84.1 | 1.505 | 0.7384 | 0.000807 | 12.0026 | 11.8403
SW | OS265386T | SW OS2T #1 | 5.7667 | 1800 | 90.1 | 24.7 | 41.9 | 998.9 | 40.2 | 90 | 95.5 | 96 | 98.5 | 113.97 | 63.9 | 20.7 | 592.9 | 371.4 | 99.9 | 5.5 | 103.2 | 0.73789 |  |  |  | 90 | 84.1 | 1.499 | 0.7378 | 0.000806 | 12.0937 | 11.9132
SW | OS265386T | SW OS2T #1 | 5.775 | 1800 | 90.1 | 24.7 | 42.3 | 998.9 | 40.1 | 90.1 | 95.5 | 96 | 98.5 | 112.97 | 63.1 | 20.7 | 590.7 | 370.9 | 99.8 | 5.5 | 103.1 | 0.73923 |  |  |  | 90 | 84 | 1.502 | 0.7392 | 0.000806 | 11.8812 | 11.7101
SW | OS265386T | SW OS2T #1 | 5.7833 | 1800 | 90.1 | 24.8 | 42.3 | 998.9 | 40.1 | 90.1 | 95.6 | 96 | 98.4 | 113.26 | 62.5 | 20.6 | 592.2 | 371 | 99.9 | 5.5 | 102.9 | 0.73844 |  |  |  | 90.1 | 83.9 | 1.501 | 0.7386 | 0.000805 | 11.9722 | 11.8206
SW | OS265386T | SW OS2T #1 | 5.7917 | 1800 | 90.1 | 24.8 | 41.6 | 998.9 | 40.1 | 90.1 | 95.6 | 96 | 98.5 | 112.41 | 62.6 | 20.5 | 584.4 | 371.1 | 99.9 | 5.5 | 103.1 | 0.73825 |  |  |  | 90.1 | 83.8 | 1.494 | 0.7383 | 0.000804 | 12.0177 | 11.8494
SW | OS265386T | SW OS2T #1 | 5.8 | 1800 | 90.1 | 24.9 | 40.7 | 998.9 | 40.1 | 90.2 | 95.6 | 96 | 98.4 | 115.55 | 64.3 | 20.5 | 593 | 371 | 99.8 | 5.5 | 103.1 | 0.73868 |  |  |  | 90 | 84 | 1.498 | 0.7387 | 0.000805 | 11.957 | 11.7933
SW | OS265386T | SW OS2T #1 | 5.8083 | 1799 | 90.1 | 24.9 | 40 | 998.9 | 40.2 | 90.2 | 95.6 | 96 | 98.6 | 114.04 | 64.8 | 20.4 | 570.8 | 371 | 99.9 | 5.5 | 103.4 | 0.73862 |  |  |  | 90.1 | 83.9 | 1.499 | 0.7387 | 0.000805 | 11.957 | 11.7933
SW | OS265386T | SW OS2T #1 | 5.8167 | 1800 | 90 | 25 | 39.5 | 998.9 | 40.1 | 90.1 | 95.6 | 96 | 98.5 | 115.81 | 63 | 20.4 | 593.8 | 370.8 | 100 | 5.5 | 103.1 | 0.73819 |  |  |  | 90.1 | 84.1 | 1.499 | 0.7383 | 0.000806 | 12.0177 | 11.8585
SW | OS265386T | SW OS2T #1 | 5.825 | 1800 | 90 | 25 | 39.1 | 998.9 | 40.1 | 90.1 | 95.6 | 96 | 98.5 | 113.16 | 63.9 | 20.4 | 592.9 | 371.3 | 99.8 | 5.5 | 103.1 | 0.73831 |  |  |  | 90 | 84 | 1.503 | 0.7383 | 0.000806 | 12.0177 | 11.8494
SW | OS265386T | SW OS2T #1 | 5.8333 | 1800 | 90 | 25.1 | 38.9 | 998.9 | 40 | 90.1 | 95.6 | 96 | 98.5 | 113.4 | 65.1 | 20.4 | 593.9 | 371.1 | 99.8 | 5.5 | 103.3 | 0.73789 |  |  |  | 90.1 | 84 | 1.501 | 0.738 | 0.000805 | 12.0633 | 11.904
SW | OS265386T | SW OS2T #1 | 5.8417 | 1800 | 89.9 | 25.1 | 38.7 | 998.9 | 40.2 | 90.1 | 95.6 | 96 | 98.6 | 111.84 | 64.2 | 20.4 | 583.7 | 371.2 | 99.8 | 5.5 | 103.2 | 0.73801 |  |  |  | 90 | 84.1 | 1.495 | 0.738 | 0.000807 | 12.0633 | 11.895
SW | OS265386T | SW OS2T #1 | 5.85 | 1800 | 89.9 | 25.2 | 38.6 | 998.9 | 40 | 90.1 | 95.6 | 96 | 98.5 | 115.11 | 64.2 | 20.3 | 595.5 | 371.2 | 99.9 | 5.5 | 103.2 | 0.73844 |  |  |  | 90 | 84 | 1.501 | 0.7385 | 0.000806 | 11.9874 | 11.8297
SW | OS265386T | SW OS2T #1 | 5.8583 | 1800 | 90 | 25.3 | 38.5 | 998.9 | 39.9 | 90.1 | 95.6 | 96 | 98.6 | 113.76 | 65.7 | 20.3 | 590.8 | 371.9 | 99.9 | 5.5 | 103.5 | 0.7388 |  |  |  | 90 | 84.1 | 1.504 | 0.7388 | 0.000807 | 11.9418 | 11.7752
SW | OS265386T | SW OS2T #1 | 5.8667 | 1800 | 89.9 | 25.3 | 38.5 | 998.9 | 40 | 90.1 | 95.6 | 96 | 98.5 | 115.23 | 64.9 | 20.3 | 592.6 | 371.4 | 99.8 | 5.5 | 103.3 | 0.73862 |  |  |  | 90 | 84.1 | 1.494 | 0.7386 | 0.000807 | 11.9722 | 11.8024
SW | OS265386T | SW OS2T #1 | 5.875 | 1800 | 89.9 | 25.4 | 38.7 | 998.9 | 40 | 90 | 95.5 | 96 | 98.5 | 113.6 | 63.2 | 20.2 | 578 | 371 | 99.9 | 5.5 | 103.1 | 0.73789 |  |  |  | 90 | 84 | 1.494 | 0.7378 | 0.000806 | 12.0937 | 11.9132
SW | OS265386T | SW OS2T #1 | 5.8833 | 1801 | 89.9 | 25.4 | 39.1 | 998.9 | 39.9 | 90 | 95.5 | 96 | 98.5 | 114.61 | 63.9 | 20.3 | 593.8 | 371.1 | 99.8 | 5.5 | 103.1 | 0.73819 |  |  |  | 90.1 | 83.9 | 1.499 | 0.7383 | 0.000805 | 12.0177 | 11.8585
SW | OS265386T | SW OS2T #1 | 5.8917 | 1800 | 89.9 | 25.4 | 39.9 | 998.9 | 39.9 | 90 | 95.5 | 96 | 98.6 | 110.95 | 63.9 | 20.4 | 588.2 | 371.1 | 99.9 | 5.5 | 103.1 | 0.73856 |  |  |  | 90 | 84 | 1.498 | 0.7386 | 0.000805 | 11.9722 | 11.8115
SW | OS265386T | SW OS2T #1 | 5.9 | 1800 | 89.9 | 25.4 | 40.7 | 998.9 | 39.9 | 90 | 95.5 | 96 | 98.4 | 112.96 | 63.3 | 20.4 | 591.5 | 371.4 | 99.9 | 5.5 | 103.1 | 0.73868 |  |  |  | 90 | 83.9 | 1.498 | 0.7387 | 0.000805 | 11.957 | 11.7933
SW | OS265386T | SW OS2T #1 | 5.9083 | 1800 | 90 | 25.1 | 41.4 | 998.9 | 39.9 | 90 | 95.5 | 96 | 98.5 | 114.03 | 64.8 | 20.6 | 578.2 | 371.6 | 99.9 | 5.5 | 103.4 | 0.73911 |  |  |  | 90 | 84 | 1.504 | 0.7391 | 0.000806 | 11.8963 | 11.7282
SW | OS265386T | SW OS2T #1 | 5.9167 | 1801 | 90 | 24.8 | 41.8 | 998.9 | 40 | 90 | 95.5 | 96 | 98.5 | 116.96 | 63.8 | 20.7 | 595.3 | 371.2 | 99.9 | 5.5 | 103.2 | 0.73825 |  |  |  | 90 | 84.1 | 1.495 | 0.7382 | 0.000807 | 12.0329 | 11.8585
SW | OS265386T | SW OS2T #1 | 5.925 | 1801 | 90 | 24.7 | 42.2 | 998.9 | 40.1 | 90.1 | 95.5 | 96 | 98.5 | 113.57 | 63.3 | 20.7 | 576.9 | 370.8 | 99.9 | 5.5 | 103.1 | 0.73807 |  |  |  | 90 | 84 | 1.497 | 0.738 | 0.000806 | 12.0633 | 11.8858
SW | OS265386T | SW OS2T #1 | 5.9333 | 1800 | 90.1 | 24.7 | 42.1 | 998.9 | 40 | 90.1 | 95.5 | 96 | 98.5 | 114.24 | 63 | 20.7 | 593.5 | 370.9 | 99.8 | 5.5 | 103 | 0.73868 |  |  |  | 90.1 | 83.9 | 1.504 | 0.7388 | 0.000804 | 11.9418 | 11.7842
SW | OS265386T | SW OS2T #1 | 5.9417 | 1801 | 90.1 | 24.7 | 41.3 | 998.9 | 40.1 | 90.1 | 95.6 | 96 | 98.5 | 112.77 | 62.8 | 20.7 | 582.4 | 371.3 | 99.8 | 5.5 | 103 | 0.7385 |  |  |  | 90 | 84 | 1.504 | 0.7385 | 0.000805 | 11.9873 | 11.8206
SW | OS265386T | SW OS2T #1 | 5.95 | 1800 | 90 | 24.7 | 40.5 | 998.9 | 40 | 90 | 95.6 | 96 | 98.6 | 114.39 | 63.6 | 20.6 | 591.8 | 370.9 | 99.9 | 5.5 | 103.2 | 0.73899 |  |  |  | 90 | 83.9 | 1.501 | 0.739 | 0.000805 | 11.9115 | 11.7464
SW | OS265386T | SW OS2T #1 | 5.9583 | 1800 | 90 | 24.7 | 39.8 | 998.9 | 40.1 | 90 | 95.5 | 96 | 98.5 | 112.17 | 65.2 | 20.6 | 581.2 | 371.3 | 99.9 | 5.5 | 103.4 | 0.73721 |  |  |  | 90 | 84 | 1.496 | 0.7372 | 0.000806 | 12.1851 | 12.0165
SW | OS265386T | SW OS2T #1 | 5.9667 | 1801 | 89.9 | 24.7 | 39.3 | 998.9 | 40 | 90 | 95.5 | 96 | 98.5 | 114.24 | 64.2 | 20.7 | 594 | 371.3 | 99.8 | 5.5 | 103.2 | 0.73856 |  |  |  | 90 | 84 | 1.503 | 0.7385 | 0.000806 | 11.9874 | 11.8115
SW | OS265386T | SW OS2T #1 | 5.975 | 1800 | 90 | 24.7 | 39 | 998.9 | 40.1 | 90 | 95.5 | 96 | 98.5 | 112.59 | 62.7 | 20.6 | 571 | 371.3 | 99.8 | 5.5 | 103 | 0.73789 |  |  |  | 89.9 | 84 | 1.501 | 0.7378 | 0.000806 | 12.0937 | 11.9223
SW | OS265386T | SW OS2T #1 | 5.9833 | 1800 | 90 | 24.7 | 38.8 | 998.9 | 40 | 89.9 | 95.5 | 96 | 98.5 | 114.73 | 64.7 | 20.5 | 591.7 | 371.5 | 99.8 | 5.5 | 103.4 | 0.73825 |  |  |  | 89.9 | 84 | 1.503 | 0.7382 | 0.000806 | 12.0329 | 11.8676
SW | OS265386T | SW OS2T #1 | 5.9917 | 1800 | 90 | 24.8 | 38.6 | 998.9 | 40 | 89.9 | 95.4 | 96 | 98.5 | 112.45 | 64.7 | 20.5 | 572.6 | 371.7 | 99.9 | 5.5 | 103.3 | 0.73795 |  |  |  | 89.9 | 84.1 | 1.504 | 0.7378 | 0.000807 | 12.0937 | 11.9132
SW | OS265386T | SW OS2T #1 | 6 | 1800 | 89.9 | 24.8 | 38.5 | 998.9 | 40 | 89.9 | 95.4 | 96 | 98.5 | 113.83 | 63.4 | 20.4 | 593.8 | 371.3 | 99.8 | 5.5 | 103 | 0.73801 |  |  |  | 89.9 | 84 | 1.488 | 0.7379 | 0.000806 | 12.0785 | 11.9041
SW | OS265386T | SW OS2T #1 | 6.0083 | 1800 | 90 | 24.8 | 38.5 | 998.9 | 39.9 | 89.9 | 95.4 | 96 | 98.5 | 112.61 | 62.6 | 20.2 | 584.2 | 371.3 | 99.9 | 5.5 | 103.1 | 0.73831 |  |  |  | 89.9 | 84 | 1.494 | 0.7382 | 0.000806 | 12.0329 | 11.8585
SW | OS265386T | SW OS2T #1 | 6.0167 | 1800 | 90 | 24.9 | 38.6 | 998.9 | 40 | 89.9 | 95.4 | 96 | 98.5 | 114.81 | 63.4 | 20.3 | 594.1 | 371.4 | 99.9 | 5.5 | 103.1 | 0.73862 |  |  |  | 90 | 83.9 | 1.501 | 0.7386 | 0.000805 | 11.9722 | 11.8024
SW | OS265386T | SW OS2T #1 | 6.025 | 1800 | 90 | 25 | 38.9 | 998.9 | 40.2 | 89.9 | 95.4 | 96 | 98.5 | 112.5 | 63.8 | 20.3 | 586.4 | 371.9 | 99.9 | 5.5 | 103.2 | 0.73807 |  |  |  | 89.8 | 84 | 1.493 | 0.7378 | 0.000806 | 12.0937 | 11.9041
SW | OS265386T | SW OS2T #1 | 6.0333 | 1800 | 90 | 25.1 | 39.8 | 998.9 | 40.1 | 89.9 | 95.4 | 96 | 98.5 | 113.32 | 65 | 20.3 | 594.1 | 371.3 | 99.9 | 5.4 | 103.2 | 0.73807 |  |  |  | 89.9 | 84 | 1.496 | 0.738 | 0.000806 | 12.0633 | 11.8949
SW | OS265386T | SW OS2T #1 | 6.0417 | 1800 | 90 | 25.1 | 40.8 | 998.9 | 40 | 89.9 | 95.4 | 96 | 98.6 | 112.2 | 63.4 | 20.3 | 578.2 | 371.2 | 100 | 5.4 | 103.1 | 0.73782 |  |  |  | 89.9 | 84.1 | 1.498 | 0.7377 | 0.000807 | 12.1089 | 11.9329
SW | OS265386T | SW OS2T #1 | 6.05 | 1800 | 90.1 | 25.2 | 41.6 | 998.9 | 40.1 | 89.9 | 95.4 | 96 | 98.5 | 115 | 63.1 | 20.4 | 594.8 | 371 | 99.9 | 5.4 | 102.9 | 0.73886 |  |  |  | 90 | 83.9 | 1.5 | 0.7389 | 0.000805 | 11.9266 | 11.7661
SW | OS265386T | SW OS2T #1 | 6.0583 | 1800 | 90.1 | 25.3 | 42.2 | 998.9 | 40.2 | 89.9 | 95.4 | 96 | 98.5 | 113.19 | 63 | 20.4 | 591.5 | 370.9 | 100 | 5.5 | 102.9 | 0.73801 |  |  |  | 89.9 | 83.8 | 1.5 | 0.7379 | 0.000804 | 12.0785 | 11.904
SW | OS265386T | SW OS2T #1 | 6.0667 | 1800 | 90.1 | 25.4 | 42.5 | 998.9 | 40 | 89.9 | 95.4 | 96 | 98.4 | 114.77 | 62.6 | 20.4 | 593.9 | 370.8 | 99.9 | 5.5 | 102.8 | 0.73825 |  |  |  | 90 | 83.8 | 1.505 | 0.7382 | 0.000804 | 12.0329 | 11.8585
SW | OS265386T | SW OS2T #1 | 6.075 | 1800 | 90.1 | 25.4 | 42 | 998.9 | 40 | 89.9 | 95.4 | 96 | 98.5 | 113.58 | 65.4 | 20.3 | 592.5 | 371.5 | 99.9 | 5.5 | 103.3 | 0.73899 |  |  |  | 90 | 84 | 1.503 | 0.739 | 0.000806 | 11.9115 | 11.7464
SW | OS265386T | SW OS2T #1 | 6.0833 | 1800 | 90.1 | 25.5 | 41.1 | 998.9 | 40 | 90 | 95.4 | 96 | 98.5 | 114 | 64.5 | 20.3 | 593.9 | 371 | 99.9 | 5.5 | 103.1 | 0.73831 |  |  |  | 90 | 84 | 1.498 | 0.7383 | 0.000806 | 12.0177 | 11.8494
SW | OS265386T | SW OS2T #1 | 6.0917 | 1800 | 90.1 | 25.5 | 40.3 | 998.9 | 40 | 90 | 95.5 | 96 | 98.5 | 114.66 | 63.1 | 20.3 | 592.7 | 371 | 99.8 | 5.5 | 102.9 | 0.73831 |  |  |  | 89.9 | 84 | 1.496 | 0.7382 | 0.000806 | 12.0329 | 11.8585
SW | OS265386T | SW OS2T #1 | 6.1 | 1800 | 90.1 | 25.4 | 39.7 | 998.9 | 40.2 | 90 | 95.5 | 96 | 98.5 | 112.26 | 63 | 20.4 | 587.1 | 370.9 | 99.9 | 5.5 | 102.9 | 0.73905 |  |  |  | 90 | 83.8 | 1.504 | 0.7391 | 0.000804 | 11.8963 | 11.7373
SW | OS265386T | SW OS2T #1 | 6.1083 | 1800 | 90.1 | 25.1 | 39.3 | 998.9 | 40.1 | 90 | 95.5 | 96 | 98.5 | 112.9 | 64.9 | 20.5 | 593.3 | 371.3 | 99.7 | 5.5 | 103.2 | 0.73801 |  |  |  | 90 | 83.9 | 1.5 | 0.738 | 0.000805 | 12.0633 | 11.8949
SW | OS265386T | SW OS2T #1 | 6.1167 | 1800 | 90 | 24.8 | 39.1 | 998.9 | 40.1 | 90 | 95.5 | 96 | 98.5 | 112.01 | 65.8 | 20.5 | 579.2 | 371.2 | 99.9 | 5.5 | 103.3 | 0.73789 |  |  |  | 90.1 | 84 | 1.497 | 0.738 | 0.000806 | 12.0633 | 11.9041
SW | OS265386T | SW OS2T #1 | 6.125 | 1800 | 90 | 24.8 | 38.9 | 998.9 | 40 | 89.9 | 95.5 | 96 | 98.5 | 115.88 | 63.9 | 20.6 | 594.9 | 371.4 | 99.7 | 5.5 | 103 | 0.73715 |  |  |  | 90 | 84.1 | 1.501 | 0.7372 | 0.000806 | 12.1851 | 12.0256
SW | OS265386T | SW OS2T #1 | 6.1333 | 1800 | 90 | 24.8 | 38.7 | 998.9 | 40 | 89.9 | 95.5 | 96 | 98.6 | 113.78 | 63.4 | 20.6 | 594.3 | 370.9 | 99.9 | 5.5 | 103 | 0.73807 |  |  |  | 90 | 84 | 1.505 | 0.738 | 0.000806 | 12.0633 | 11.8858
SW | OS265386T | SW OS2T #1 | 6.1417 | 1799 | 89.9 | 24.7 | 38.6 | 998.9 | 39.9 | 89.9 | 95.4 | 96 | 98.5 | 113.13 | 64.3 | 20.6 | 594.9 | 371 | 99.8 | 5.5 | 103 | 0.73813 |  |  |  | 89.9 | 84 | 1.499 | 0.738 | 0.000805 | 12.0633 | 11.8858
SW | OS265386T | SW OS2T #1 | 6.15 | 1800 | 89.9 | 24.7 | 38.4 | 998.9 | 39.9 | 89.8 | 95.4 | 96 | 98.5 | 113.66 | 65.6 | 20.6 | 589.6 | 371.2 | 100 | 5.5 | 103.1 | 0.73807 |  |  |  | 90 | 83.9 | 1.495 | 0.738 | 0.000805 | 12.0633 | 11.8858
SW | OS265386T | SW OS2T #1 | 6.1583 | 1800 | 89.9 | 24.7 | 38.4 | 998.9 | 40 | 89.8 | 95.4 | 96 | 98.5 | 115.67 | 65.3 | 20.7 | 594 | 371.3 | 99.9 | 5.5 | 103.1 | 0.73801 |  |  |  | 89.9 | 84 | 1.501 | 0.7379 | 0.000807 | 12.0785 | 11.9041
SW | OS265386T | SW OS2T #1 | 6.1667 | 1800 | 89.9 | 24.7 | 38.8 | 998.9 | 39.9 | 89.8 | 95.3 | 96 | 98.6 | 114.61 | 63.8 | 20.7 | 589.2 | 371.1 | 99.9 | 5.5 | 102.9 | 0.73837 |  |  |  | 90 | 83.9 | 1.504 | 0.7383 | 0.000806 | 12.0177 | 11.8403
SW | OS265386T | SW OS2T #1 | 6.175 | 1801 | 89.9 | 24.7 | 39.7 | 998.9 | 39.9 | 89.8 | 95.4 | 96 | 98.5 | 114.72 | 64.3 | 20.6 | 594 | 371.1 | 99.9 | 5.4 | 102.9 | 0.73844 |  |  |  | 89.9 | 83.9 | 1.501 | 0.7383 | 0.000805 | 12.0177 | 11.8388
SW | OS265386T | SW OS2T #1 | 6.1833 | 1800 | 89.9 | 24.8 | 40.8 | 998.9 | 40.1 | 89.9 | 95.4 | 96 | 98.6 | 112.88 | 63.6 | 20.8 | 578 | 371.2 | 99.9 | 5.4 | 102.9 | 0.73868 |  |  |  | 90 | 84.1 | 1.5 | 0.7387 | 0.000807 | 11.957 | 11.7934
SW | OS265386T | SW OS2T #1 | 6.1917 | 1800 | 90 | 24.8 | 41.7 | 998.9 | 40 | 89.9 | 95.4 | 96 | 98.5 | 115.7 | 62.8 | 20.8 | 593.5 | 371 | 100.1 | 5.4 | 102.8 | 0.73807 |  |  |  | 89.9 | 83.8 | 1.501 | 0.7379 | 0.000804 | 12.0785 | 11.8949
SW | OS265386T | SW OS2T #1 | 6.2 | 1800 | 90 | 24.8 | 42.4 | 998.9 | 39.9 | 89.9 | 95.4 | 96 | 98.5 | 113.7 | 63.1 | 20.6 | 577.2 | 371 | 99.9 | 5.4 | 102.9 | 0.73837 |  |  |  | 89.9 | 83.9 | 1.505 | 0.7383 | 0.000805 | 12.0177 | 11.8494
SW | OS265386T | SW OS2T #1 | 6.2083 | 1800 | 90 | 24.9 | 42.7 | 998.9 | 39.9 | 89.9 | 95.4 | 96 | 98.4 | 115.8 | 65.4 | 20.6 | 588.9 | 371.2 | 99.8 | 5.5 | 103 | 0.73813 |  |  |  | 90 | 83.8 | 1.504 | 0.7381 | 0.000804 | 12.0481 | 11.8767
SW | OS265386T | SW OS2T #1 | 6.2167 | 1800 | 90 | 24.9 | 41.9 | 998.9 | 39.9 | 89.9 | 95.4 | 96 | 98.5 | 113.07 | 63.7 | 20.4 | 593.3 | 371.2 | 100 | 5.5 | 102.9 | 0.73752 |  |  |  | 90 | 84.1 | 1.5 | 0.7375 | 0.000807 | 12.1394 | 11.9694
SW | OS265386T | SW OS2T #1 | 6.225 | 1799 | 90 | 25 | 40.9 | 998.9 | 39.9 | 89.9 | 95.4 | 96 | 98.5 | 112.85 | 64.4 | 20.4 | 591.8 | 371.1 | 99.9 | 5.5 | 102.9 | 0.73782 |  |  |  | 90 | 83.9 | 1.501 | 0.7378 | 0.000805 | 12.0937 | 11.9238
SW | OS265386T | SW OS2T #1 | 6.2333 | 1800 | 90 | 25 | 39.9 | 998.9 | 40.2 | 89.9 | 95.4 | 96 | 98.5 | 111.45 | 66 | 20.3 | 580.4 | 371.3 | 99.9 | 5.5 | 103.1 | 0.73844 |  |  |  | 90 | 84 | 1.494 | 0.7384 | 0.000806 | 12.0025 | 11.8297
SW | OS265386T | SW OS2T #1 | 6.2417 | 1800 | 90 | 25.1 | 39.3 | 998.9 | 40 | 89.9 | 95.4 | 96 | 98.5 | 113.9 | 64.6 | 20.3 | 594.3 | 371 | 99.7 | 5.5 | 102.9 | 0.73801 |  |  |  | 90 | 84 | 1.494 | 0.7379 | 0.000806 | 12.0785 | 11.8949
SW | OS265386T | SW OS2T #1 | 6.25 | 1800 | 90 | 25.1 | 38.9 | 998.9 | 39.9 | 89.8 | 95.4 | 96 | 98.5 | 114.89 | 63.9 | 20.3 | 592.9 | 371 | 99.8 | 5.5 | 102.9 | 0.73789 |  |  |  | 89.9 | 84 | 1.501 | 0.7377 | 0.000806 | 12.1089 | 11.9223
SW | OS265386T | SW OS2T #1 | 6.2583 | 1800 | 90 | 25.2 | 38.7 | 998.9 | 39.9 | 89.9 | 95.3 | 96 | 98.5 | 116.02 | 63.8 | 20.3 | 593 | 371.3 | 99.8 | 5.5 | 102.8 | 0.7388 |  |  |  | 89.9 | 83.9 | 1.493 | 0.7387 | 0.000806 | 11.957 | 11.7843
SW | OS265386T | SW OS2T #1 | 6.2667 | 1800 | 90 | 25.3 | 38.5 | 998.9 | 40 | 89.9 | 95.4 | 96 | 98.5 | 113.35 | 64.3 | 20.3 | 582 | 371 | 99.9 | 5.5 | 103 | 0.73837 |  |  |  | 89.9 | 83.9 | 1.498 | 0.7382 | 0.000806 | 12.0329 | 11.8494
SW | OS265386T | SW OS2T #1 | 6.275 | 1800 | 90 | 25.4 | 38.4 | 998.9 | 40 | 89.9 | 95.4 | 96 | 98.5 | 114.53 | 65.5 | 20.3 | 593.2 | 371.2 | 99.8 | 5.5 | 103.1 | 0.73844 |  |  |  | 90 | 84 | 1.506 | 0.7384 | 0.000806 | 12.0025 | 11.8297
SW | OS265386T | SW OS2T #1 | 6.2833 | 1800 | 90 | 25.4 | 38.4 | 998.9 | 40.2 | 89.9 | 95.4 | 96 | 98.5 | 113.06 | 64 | 20.3 | 584.8 | 371 | 99.9 | 5.5 | 102.9 | 0.73801 |  |  |  | 90 | 84 | 1.508 | 0.738 | 0.000806 | 12.0633 | 11.8949
SW | OS265386T | SW OS2T #1 | 6.2917 | 1800 | 90 | 25.5 | 38.5 | 998.9 | 40 | 89.9 | 95.4 | 96 | 98.5 | 114.09 | 63 | 20.3 | 593.6 | 370.9 | 99.8 | 5.5 | 102.8 | 0.73837 |  |  |  | 90 | 83.9 | 1.5 | 0.7384 | 0.000805 | 12.0025 | 11.8403
SW | OS265386T | SW OS2T #1 | 6.3 | 1800 | 90 | 25.5 | 39 | 998.9 | 40.1 | 89.9 | 95.4 | 96 | 98.5 | 112.58 | 63.2 | 20.4 | 585.6 | 371 | 99.8 | 5.5 | 102.9 | 0.73801 |  |  |  | 90 | 84 | 1.506 | 0.738 | 0.000806 | 12.0633 | 11.8949
SW | OS265386T | SW OS2T #1 | 6.3083 | 1800 | 90.1 | 25.4 | 40 | 998.9 | 40.1 | 90 | 95.4 | 96 | 98.6 | 113.06 | 64 | 20.5 | 592.6 | 370.7 | 99.8 | 5.4 | 102.9 | 0.73752 |  |  |  | 90.1 | 84 | 1.497 | 0.7377 | 0.000806 | 12.1089 | 11.9602
SW | OS265386T | SW OS2T #1 | 6.3167 | 1800 | 90.1 | 25.1 | 41 | 998.9 | 40.2 | 90 | 95.4 | 96 | 98.5 | 110.82 | 64.9 | 20.6 | 576.1 | 371 | 99.9 | 5.4 | 103.1 | 0.73813 |  |  |  | 90 | 83.9 | 1.504 | 0.7381 | 0.000805 | 12.0481 | 11.8767
SW | OS265386T | SW OS2T #1 | 6.325 | 1800 | 90.1 | 24.8 | 41.8 | 998.9 | 40.1 | 90.1 | 95.5 | 96 | 98.6 | 113.59 | 65.7 | 20.7 | 595.9 | 371 | 99.9 | 5.4 | 103.1 | 0.73782 |  |  |  | 90.2 | 84 | 1.507 | 0.7381 | 0.000806 | 12.0481 | 11.9056
SW | OS265386T | SW OS2T #1 | 6.3333 | 1800 | 90.1 | 24.7 | 42.5 | 998.9 | 40.1 | 90.1 | 95.5 | 96 | 98.6 | 114.62 | 63.7 | 20.8 | 589.7 | 370.7 | 100 | 5.4 | 102.9 | 0.73807 |  |  |  | 90.2 | 84 | 1.503 | 0.7383 | 0.000806 | 12.0177 | 11.8676
SW | OS265386T | SW OS2T #1 | 6.3417 | 1801 | 90.1 | 24.8 | 42.6 | 998.9 | 40.1 | 90.1 | 95.5 | 96 | 98.5 | 116 | 63 | 20.8 | 595.7 | 370.6 | 99.8 | 5.5 | 102.8 | 0.7377 |  |  |  | 90.2 | 84 | 1.503 | 0.738 | 0.000805 | 12.0633 | 11.9238
SW | OS265386T | SW OS2T #1 | 6.35 | 1800 | 90.2 | 24.8 | 41.8 | 998.9 | 40.3 | 90.2 | 95.6 | 96 | 98.6 | 113.42 | 63.7 | 20.8 | 582.8 | 370.4 | 99.9 | 5.5 | 103 | 0.73776 |  |  |  | 90.2 | 84 | 1.504 | 0.738 | 0.000805 | 12.0633 | 11.9147
SW | OS265386T | SW OS2T #1 | 6.3583 | 1800 | 90.1 | 24.8 | 40.8 | 998.9 | 40 | 90.2 | 95.6 | 96 | 98.5 | 115.3 | 65.4 | 20.7 | 589.8 | 370.8 | 99.9 | 5.5 | 103.1 | 0.73801 |  |  |  | 90.2 | 84 | 1.503 | 0.7383 | 0.000805 | 12.0177 | 11.8767
SW | OS265386T | SW OS2T #1 | 6.3667 | 1800 | 90.1 | 24.8 | 40 | 998.9 | 40 | 90.2 | 95.6 | 96 | 98.4 | 114.21 | 63.7 | 20.8 | 593.3 | 370.5 | 99.8 | 5.5 | 102.9 | 0.73813 |  |  |  | 90.2 | 83.9 | 1.503 | 0.7383 | 0.000805 | 12.0177 | 11.8585
SW | OS265386T | SW OS2T #1 | 6.375 | 1801 | 90 | 24.7 | 39.4 | 998.9 | 40.1 | 90.1 | 95.6 | 96 | 98.5 | 111.93 | 63.7 | 20.8 | 588.7 | 370.7 | 99.9 | 5.5 | 102.9 | 0.73776 |  |  |  | 90.2 | 84.1 | 1.503 | 0.738 | 0.000806 | 12.0633 | 11.9147
SW | OS265386T | SW OS2T #1 | 6.3833 | 1800 | 90 | 24.7 | 39 | 998.9 | 40 | 90.1 | 95.6 | 96 | 98.5 | 112.09 | 63.5 | 20.8 | 592.5 | 370.4 | 99.8 | 5.5 | 102.9 | 0.73776 |  |  |  | 90.1 | 84 | 1.506 | 0.7379 | 0.000806 | 12.0785 | 11.9238
SW | OS265386T | SW OS2T #1 | 6.3917 | 1800 | 89.9 | 24.7 | 38.7 | 998.9 | 40.2 | 90.1 | 95.6 | 96 | 98.6 | 110.32 | 65.4 | 20.7 | 569.9 | 371 | 99.9 | 5.5 | 103.2 | 0.73776 |  |  |  | 90.2 | 84.1 | 1.503 | 0.738 | 0.000806 | 12.0633 | 11.9147
SW | OS265386T | SW OS2T #1 | 6.4 | 1800 | 89.9 | 24.8 | 38.5 | 998.9 | 40 | 90.1 | 95.6 | 96 | 98.6 | 113.54 | 64.7 | 20.7 | 593.5 | 371 | 100 | 5.5 | 103.2 | 0.7377 |  |  |  | 90.1 | 84.3 | 1.495 | 0.7378 | 0.000808 | 12.0938 | 11.9329
SW | OS265386T | SW OS2T #1 | 6.4083 | 1800 | 89.9 | 24.8 | 38.4 | 998.9 | 40 | 90.1 | 95.6 | 96 | 98.5 | 115.68 | 62.5 | 20.6 | 593.4 | 370.8 | 100 | 5.5 | 102.9 | 0.73862 |  |  |  | 90.2 | 84.1 | 1.504 | 0.7388 | 0.000807 | 11.9418 | 11.7843
SW | OS265386T | SW OS2T #1 | 6.4167 | 1800 | 89.9 | 24.9 | 38.4 | 998.9 | 40.2 | 90 | 95.6 | 96 | 98.5 | 114.58 | 62.6 | 20.5 | 575.9 | 370.8 | 100 | 5.5 | 102.8 | 0.73782 |  |  |  | 90 | 84 | 1.505 | 0.7378 | 0.000806 | 12.0937 | 11.9238
SW | OS265386T | SW OS2T #1 | 6.425 | 1800 | 89.9 | 25 | 38.4 | 998.9 | 40 | 90.1 | 95.6 | 96 | 98.5 | 115.03 | 62.9 | 20.5 | 593.1 | 370.8 | 99.8 | 5.5 | 102.9 | 0.73795 |  |  |  | 90.1 | 84.1 | 1.502 | 0.7381 | 0.000806 | 12.0481 | 11.8949
SW | OS265386T | SW OS2T #1 | 6.4333 | 1800 | 89.9 | 25.1 | 38.8 | 998.9 | 40 | 90.1 | 95.6 | 96 | 98.5 | 113.95 | 63.9 | 20.4 | 587.1 | 371 | 99.9 | 5.5 | 103.2 | 0.73789 |  |  |  | 90 | 84.1 | 1.502 | 0.7379 | 0.000807 | 12.0785 | 11.9132
SW | OS265386T | SW OS2T #1 | 6.4417 | 1800 | 90 | 25.2 | 39.6 | 998.9 | 40.1 | 90.1 | 95.6 | 96 | 98.6 | 114.65 | 61.3 | 20.4 | 593.7 | 371 | 99.9 | 5.5 | 103.3 | 0.73795 |  |  |  | 90.1 | 84.2 | 1.501 | 0.7381 | 0.000808 | 12.0481 | 11.895
SW | OS265386T | SW OS2T #1 | 6.45 | 1800 | 90 | 25.2 | 40.6 | 998.9 | 40 | 90.1 | 95.6 | 96 | 98.5 | 113.34 | 61.1 | 20.5 | 593.1 | 370.4 | 99.8 | 5.4 | 102.9 | 0.73776 |  |  |  | 90 | 84.1 | 1.498 | 0.7378 | 0.000807 | 12.0937 | 11.9329
SW | OS265386T | SW OS2T #1 | 6.4583 | 1800 | 90 | 25.3 | 41.4 | 998.9 | 40.2 | 90.1 | 95.6 | 96 | 98.5 | 113.19 | 61.5 | 20.5 | 582.7 | 370.8 | 99.6 | 5.4 | 103 | 0.73837 |  |  |  | 90.1 | 84.1 | 1.508 | 0.7385 | 0.000807 | 11.9874 | 11.8312
SW | OS265386T | SW OS2T #1 | 6.4667 | 1800 | 90 | 25.3 | 41.9 | 998.9 | 40 | 90.1 | 95.6 | 96 | 98.5 | 116.22 | 60 | 20.5 | 593.7 | 370.5 | 99.7 | 5.4 | 102.8 | 0.73721 |  |  |  | 90 | 84 | 1.501 | 0.7373 | 0.000806 | 12.1698 | 12.0165
SW | OS265386T | SW OS2T #1 | 6.475 | 1800 | 90 | 25.4 | 42.3 | 998.9 | 40.1 | 90.1 | 95.6 | 96 | 98.5 | 114.73 | 60.3 | 20.6 | 586.5 | 370.5 | 99.8 | 5.4 | 103 | 0.73782 |  |  |  | 90.1 | 84.1 | 1.493 | 0.7379 | 0.000807 | 12.0785 | 11.9147
SW | OS265386T | SW OS2T #1 | 6.4833 | 1800 | 90 | 25.4 | 42.2 | 998.9 | 40 | 90.1 | 95.6 | 96 | 98.6 | 114.73 | 60.9 | 20.5 | 594.6 | 370.9 | 99.9 | 5.5 | 103.1 | 0.73789 |  |  |  | 90.1 | 84.2 | 1.507 | 0.7381 | 0.000808 | 12.0481 | 11.9041
SW | OS265386T | SW OS2T #1 | 6.4917 | 1801 | 90.1 | 25.4 | 41.4 | 998.9 | 39.9 | 90.2 | 95.6 | 96 | 98.5 | 113.17 | 60.3 | 20.4 | 587.9 | 370.7 | 99.8 | 5.5 | 102.9 | 0.73813 |  |  |  | 90.1 | 84 | 1.502 | 0.7383 | 0.000806 | 12.0177 | 11.8676
SW | OS265386T | SW OS2T #1 | 6.5 | 1800 | 90 | 25.3 | 40.5 | 998.9 | 40 | 90.2 | 95.6 | 96 | 98.5 | 113.49 | 60.3 | 20.5 | 593.5 | 370.3 | 99.9 | 5.5 | 102.9 | 0.73782 |  |  |  | 90.1 | 84 | 1.497 | 0.738 | 0.000806 | 12.0633 | 11.9147
SW | OS265386T | SW OS2T #1 | 6.5083 | 1800 | 90 | 24.9 | 39.9 | 998.9 | 40.1 | 90.2 | 95.7 | 96 | 98.5 | 110.85 | 60.9 | 20.6 | 570.5 | 370.8 | 99.9 | 5.5 | 103 | 0.73819 |  |  |  | 90 | 84 | 1.5 | 0.7382 | 0.000806 | 12.0329 | 11.8676
SW | OS265386T | SW OS2T #1 | 6.5167 | 1800 | 90 | 24.7 | 39.4 | 998.9 | 39.9 | 90.2 | 95.6 | 96 | 98.6 | 113.78 | 62.4 | 20.6 | 593.1 | 370.7 | 99.8 | 5.5 | 103.1 | 0.73831 |  |  |  | 90.1 | 84.1 | 1.506 | 0.7385 | 0.000807 | 11.9874 | 11.8403
SW | OS265386T | SW OS2T #1 | 6.525 | 1800 | 90 | 24.7 | 39.1 | 998.9 | 39.8 | 90.1 | 95.6 | 96 | 98.5 | 112.55 | 61.3 | 20.6 | 589.6 | 370.5 | 99.9 | 5.5 | 102.9 | 0.73801 |  |  |  | 90 | 84.1 | 1.493 | 0.7381 | 0.000807 | 12.0481 | 11.895
SW | OS265386T | SW OS2T #1 | 6.5333 | 1800 | 89.9 | 24.7 | 38.8 | 998.9 | 39.8 | 90.1 | 95.6 | 96 | 98.5 | 116.12 | 60.9 | 20.7 | 593.7 | 370.5 | 100 | 5.5 | 102.9 | 0.73825 |  |  |  | 90 | 84 | 1.503 | 0.7383 | 0.000806 | 12.0177 | 11.8585
SW | OS265386T | SW OS2T #1 | 6.5417 | 1799 | 89.9 | 24.7 | 38.6 | 998.9 | 39.7 | 90.1 | 95.6 | 96 | 98.5 | 115.08 | 61.9 | 20.7 | 595.1 | 370.7 | 100 | 5.5 | 102.8 | 0.73862 |  |  |  | 90 | 84 | 1.495 | 0.7386 | 0.000806 | 11.9722 | 11.8024
SW | OS265386T | SW OS2T #1 | 6.55 | 1800 | 89.9 | 24.7 | 38.4 | 998.9 | 39.8 | 90 | 95.6 | 96 | 98.6 | 114.15 | 65.1 | 20.7 | 593.2 | 371 | 99.9 | 5.5 | 103.2 | 0.73764 |  |  |  | 90 | 84.1 | 1.494 | 0.7376 | 0.000807 | 12.1242 | 11.9511
SW | OS265386T | SW OS2T #1 | 6.5583 | 1800 | 89.9 | 24.6 | 38.3 | 998.9 | 39.8 | 90 | 95.5 | 96 | 98.6 | 112.46 | 64.4 | 20.8 | 587.4 | 371 | 99.7 | 5.5 | 103.1 | 0.73813 |  |  |  | 89.9 | 84.1 | 1.503 | 0.738 | 0.000807 | 12.0633 | 11.8859
SW | OS265386T | SW OS2T #1 | 6.5667 | 1800 | 89.9 | 24.6 | 38.4 | 998.9 | 39.9 | 90 | 95.5 | 96 | 98.6 | 113.98 | 63.6 | 20.7 | 594 | 370.7 | 100.1 | 5.5 | 102.9 | 0.73807 |  |  |  | 89.8 | 84.1 | 1.502 | 0.7378 | 0.000807 | 12.0937 | 11.9041
SW | OS265386T | SW OS2T #1 | 6.575 | 1800 | 89.9 | 24.7 | 39 | 998.9 | 40.1 | 90 | 95.5 | 96 | 98.5 | 112.85 | 63.8 | 20.7 | 584.4 | 370.5 | 100 | 5.5 | 102.8 | 0.7377 |  |  |  | 89.9 | 84.1 | 1.505 | 0.7376 | 0.000807 | 12.1242 | 11.9511
SW | OS265386T | SW OS2T #1 | 6.5833 | 1800 | 89.9 | 24.7 | 40.2 | 998.9 | 39.9 | 90 | 95.5 | 96 | 98.6 | 115.58 | 64.1 | 20.7 | 591.6 | 370.6 | 100 | 5.4 | 103 | 0.73795 |  |  |  | 89.9 | 84 | 1.494 | 0.7378 | 0.000806 | 12.0937 | 11.9132
SW | OS265386T | SW OS2T #1 | 6.5917 | 1800 | 90 | 24.8 | 41.5 | 998.9 | 39.9 | 90.1 | 95.5 | 96 | 98.5 | 113.99 | 65.1 | 20.8 | 590.9 | 371.2 | 99.9 | 5.4 | 103.2 | 0.73831 |  |  |  | 90 | 84.1 | 1.505 | 0.7383 | 0.000807 | 12.0177 | 11.8494
SW | OS265386T | SW OS2T #1 | 6.6 | 1800 | 90 | 24.8 | 42.5 | 998.9 | 39.9 | 90.1 | 95.5 | 96 | 98.5 | 111.14 | 63.7 | 20.9 | 581.5 | 370.5 | 99.8 | 5.4 | 102.9 | 0.73807 |  |  |  | 90 | 84.1 | 1.501 | 0.738 | 0.000807 | 12.0633 | 11.8859
SW | OS265386T | SW OS2T #1 | 6.6083 | 1800 | 90.1 | 24.9 | 43 | 998.9 | 40.1 | 90.1 | 95.6 | 96 | 98.5 | 111.71 | 63.4 | 20.9 | 582.3 | 370.2 | 99.9 | 5.4 | 102.8 | 0.73856 |  |  |  | 90 | 84 | 1.501 | 0.7386 | 0.000806 | 11.9722 | 11.8115
SW | OS265386T | SW OS2T #1 | 6.6167 | 1801 | 90.1 | 25 | 42.4 | 998.9 | 40 | 90.1 | 95.6 | 96 | 98.5 | 116.19 | 63.7 | 20.8 | 594.1 | 370.4 | 99.8 | 5.4 | 102.8 | 0.73752 |  |  |  | 90 | 84 | 1.48 | 0.7375 | 0.000806 | 12.1394 | 11.9694
SW | OS265386T | SW OS2T #1 | 6.625 | 1801 | 90.1 | 25 | 41.2 | 998.9 | 40 | 90.1 | 95.6 | 96 | 98.5 | 114.6 | 63.6 | 20.8 | 595 | 370.5 | 99.7 | 5.5 | 102.9 | 0.73789 |  |  |  | 90 | 83.8 | 1.502 | 0.7379 | 0.000804 | 12.0785 | 11.9131
SW | OS265386T | SW OS2T #1 | 6.6333 | 1800 | 90.1 | 25.1 | 40.1 | 998.9 | 39.9 | 90.1 | 95.6 | 96 | 98.5 | 112.68 | 63.3 | 20.8 | 591.1 | 370.4 | 99.8 | 5.5 | 102.8 | 0.73819 |  |  |  | 90 | 84 | 1.503 | 0.7383 | 0.000806 | 12.0177 | 11.8676
SW | OS265386T | SW OS2T #1 | 6.6417 | 1800 | 90.1 | 25.2 | 39.4 | 998.9 | 40 | 90.1 | 95.6 | 96 | 98.5 | 113.83 | 61.3 | 20.7 | 593.5 | 370.4 | 100 | 5.5 | 102.8 | 0.73825 |  |  |  | 90 | 84 | 1.5 | 0.7383 | 0.000806 | 12.0177 | 11.8585
SW | OS265386T | SW OS2T #1 | 6.65 | 1800 | 90.1 | 25.2 | 39 | 998.9 | 40.2 | 90.1 | 95.6 | 96 | 98.6 | 111.93 | 64.7 | 20.7 | 583.5 | 370.6 | 99.9 | 5.5 | 103.2 | 0.73819 |  |  |  | 90.1 | 84.1 | 1.498 | 0.7383 | 0.000806 | 12.0177 | 11.8585
SW | OS265386T | SW OS2T #1 | 6.6583 | 1800 | 90 | 25.3 | 38.7 | 998.9 | 40.1 | 90.1 | 95.6 | 96 | 98.6 | 114.01 | 63.1 | 20.6 | 591.8 | 370.9 | 99.8 | 5.5 | 103.1 | 0.73746 |  |  |  | 89.9 | 84.2 | 1.494 | 0.7374 | 0.000808 | 12.1546 | 11.9876
SW | OS265386T | SW OS2T #1 | 6.6667 | 1800 | 90 | 25.3 | 38.4 | 998.9 | 40 | 90 | 95.6 | 96 | 98.6 | 113.52 | 62.4 | 20.6 | 588.2 | 370.5 | 99.8 | 5.5 | 102.9 | 0.73807 |  |  |  | 89.9 | 84.1 | 1.501 | 0.738 | 0.000807 | 12.0633 | 11.895
SW | OS265386T | SW OS2T #1 | 6.675 | 1800 | 89.9 | 25.4 | 38.2 | 998.9 | 39.9 | 90 | 95.5 | 96 | 98.5 | 115.78 | 61.2 | 20.5 | 596.1 | 370.6 | 99.9 | 5.5 | 102.8 | 0.73819 |  |  |  | 89.9 | 84 | 1.498 | 0.738 | 0.000806 | 12.0633 | 11.8767
SW | OS265386T | SW OS2T #1 | 6.6833 | 1800 | 89.9 | 25.4 | 38.1 | 998.9 | 40 | 89.9 | 95.5 | 96 | 98.5 | 113.65 | 63.8 | 20.5 | 583.1 | 371.2 | 100 | 5.5 | 103.1 | 0.73782 |  |  |  | 89.9 | 84.1 | 1.502 | 0.7377 | 0.000807 | 12.1089 | 11.9329
SW | OS265386T | SW OS2T #1 | 6.6917 | 1801 | 89.9 | 25.4 | 38.2 | 998.9 | 39.8 | 89.9 | 95.5 | 96 | 98.6 | 114.14 | 63.3 | 20.5 | 593.1 | 371.2 | 99.9 | 5.5 | 103.1 | 0.73837 |  |  |  | 89.8 | 84 | 1.5 | 0.7381 | 0.000806 | 12.0481 | 11.8585
SW | OS265386T | SW OS2T #1 | 6.7 | 1800 | 89.9 | 25.5 | 38.9 | 998.9 | 40 | 89.9 | 95.4 | 96 | 98.6 | 112.36 | 61.2 | 20.6 | 590.1 | 370.6 | 100 | 5.5 | 102.9 | 0.73795 |  |  |  | 89.8 | 84.1 | 1.488 | 0.7377 | 0.000807 | 12.1089 | 11.9223
SW | OS265386T | SW OS2T #1 | 6.7083 | 1800 | 89.9 | 25.4 | 40.2 | 998.9 | 40 | 89.9 | 95.4 | 96 | 98.5 | 114.52 | 62.3 | 20.6 | 590.9 | 370.7 | 99.9 | 5.4 | 102.9 | 0.73795 |  |  |  | 89.8 | 83.8 | 1.493 | 0.7377 | 0.000805 | 12.1089 | 11.9223
SW | OS265386T | SW OS2T #1 | 6.7167 | 1801 | 90 | 25 | 41.5 | 998.9 | 40.1 | 89.9 | 95.4 | 96 | 98.6 | 113.96 | 62.9 | 20.7 | 580.1 | 371.1 | 100 | 5.4 | 102.9 | 0.7385 |  |  |  | 89.9 | 84 | 1.503 | 0.7383 | 0.000806 | 12.0177 | 11.8297
SW | OS265386T | SW OS2T #1 | 6.725 | 1800 | 90 | 24.7 | 42.5 | 998.9 | 40 | 89.9 | 95.4 | 96 | 98.6 | 116.78 | 63.7 | 20.7 | 591.4 | 371.1 | 100 | 5.4 | 103.1 | 0.73795 |  |  |  | 89.9 | 84 | 1.491 | 0.7378 | 0.000807 | 12.0937 | 11.9132
SW | OS265386T | SW OS2T #1 | 6.7333 | 1800 | 90 | 24.7 | 43.1 | 998.9 | 40 | 89.9 | 95.4 | 96 | 98.6 | 114.53 | 61.6 | 20.7 | 591.7 | 370.7 | 100 | 5.4 | 102.9 | 0.73789 |  |  |  | 89.9 | 84 | 1.497 | 0.7378 | 0.000806 | 12.0937 | 11.9223
SW | OS265386T | SW OS2T #1 | 6.7417 | 1800 | 90 | 24.7 | 42.4 | 998.9 | 39.9 | 89.9 | 95.4 | 96 | 98.6 | 113.67 | 61.9 | 20.7 | 589.4 | 371 | 99.9 | 5.4 | 102.9 | 0.73758 |  |  |  | 89.8 | 83.9 | 1.498 | 0.7374 | 0.000806 | 12.1546 | 11.9785
SW | OS265386T | SW OS2T #1 | 6.75 | 1800 | 90 | 24.7 | 41.2 | 998.9 | 40 | 89.9 | 95.4 | 96 | 98.6 | 112.72 | 62.6 | 20.6 | 593.8 | 370.8 | 99.9 | 5.4 | 103 | 0.73776 |  |  |  | 89.8 | 83.9 | 1.503 | 0.7375 | 0.000806 | 12.1394 | 11.9511
SW | OS265386T | SW OS2T #1 | 6.7583 | 1800 | 90 | 24.7 | 40.2 | 998.9 | 40 | 90 | 95.4 | 96 | 98.6 | 112.51 | 61.9 | 20.5 | 596.2 | 370.7 | 100.1 | 5.5 | 102.9 | 0.73795 |  |  |  | 89.9 | 84 | 1.5 | 0.7379 | 0.000806 | 12.0785 | 11.9132
SW | OS265386T | SW OS2T #1 | 6.7667 | 1800 | 90 | 24.7 | 39.5 | 998.9 | 40 | 90 | 95.4 | 96 | 98.6 | 112.37 | 60.1 | 20.6 | 593.1 | 370.8 | 99.9 | 5.5 | 102.8 | 0.73813 |  |  |  | 89.9 | 84 | 1.501 | 0.738 | 0.000806 | 12.0633 | 11.8858
SW | OS265386T | SW OS2T #1 | 6.775 | 1800 | 90 | 24.7 | 39 | 998.9 | 40 | 89.9 | 95.4 | 96 | 98.6 | 110.99 | 63.1 | 20.5 | 585.2 | 371.3 | 99.9 | 5.5 | 103 | 0.73801 |  |  |  | 90 | 83.9 | 1.505 | 0.738 | 0.000805 | 12.0633 | 11.8949
SW | OS265386T | SW OS2T #1 | 6.7833 | 1800 | 90 | 24.7 | 38.6 | 998.9 | 40 | 89.9 | 95.4 | 96 | 98.5 | 114.28 | 62.9 | 20.5 | 586.6 | 371.1 | 100 | 5.5 | 102.9 | 0.73813 |  |  |  | 89.9 | 83.8 | 1.495 | 0.7379 | 0.000804 | 12.0785 | 11.8858
SW | OS265386T | SW OS2T #1 | 6.7917 | 1799 | 90 | 24.8 | 38.4 | 998.9 | 40.1 | 89.9 | 95.4 | 96 | 98.5 | 113.84 | 61.7 | 20.4 | 571.8 | 370.9 | 99.9 | 5.5 | 102.9 | 0.73715 |  |  |  | 90.1 | 83.9 | 1.501 | 0.7372 | 0.000805 | 12.185 | 12.0165
SW | OS265386T | SW OS2T #1 | 6.8 | 1800 | 90 | 24.8 | 38.3 | 998.9 | 40.1 | 89.9 | 95.4 | 96 | 98.5 | 116.12 | 61.7 | 20.4 | 593.2 | 370.8 | 100 | 5.5 | 102.9 | 0.73715 |  |  |  | 89.9 | 83.9 | 1.499 | 0.737 | 0.000805 | 12.2155 | 12.0347
SW | OS265386T | SW OS2T #1 | 6.8083 | 1801 | 90 | 24.9 | 38.2 | 998.9 | 40.1 | 89.9 | 95.4 | 96 | 98.6 | 114.16 | 63.7 | 20.4 | 591.4 | 371.2 | 100 | 5.5 | 103 | 0.73727 |  |  |  | 90 | 84 | 1.502 | 0.7372 | 0.000806 | 12.1851 | 12.0074
SW | OS265386T | SW OS2T #1 | 6.8167 | 1800 | 90 | 24.9 | 38.3 | 998.9 | 40.1 | 89.9 | 95.4 | 96 | 98.5 | 112.43 | 62.8 | 20.4 | 593.9 | 370.7 | 99.9 | 5.4 | 102.9 | 0.73782 |  |  |  | 89.9 | 83.8 | 1.503 | 0.7377 | 0.000804 | 12.1089 | 11.9329
SW | OS265386T | SW OS2T #1 | 6.825 | 1800 | 90 | 25 | 38.8 | 998.9 | 40.1 | 89.9 | 95.4 | 96 | 98.5 | 112.32 | 61.5 | 20.4 | 592.4 | 370.8 | 100.1 | 5.4 | 102.9 | 0.73782 |  |  |  | 89.9 | 83.9 | 1.502 | 0.7377 | 0.000805 | 12.1089 | 11.9329
SW | OS265386T | SW OS2T #1 | 6.8333 | 1800 | 90 | 25 | 39.9 | 998.9 | 40.1 | 89.9 | 95.4 | 96 | 98.5 | 113.34 | 62.6 | 20.5 | 593.6 | 370.8 | 99.9 | 5.4 | 102.9 | 0.73795 |  |  |  | 89.9 | 84 | 1.495 | 0.7379 | 0.000806 | 12.0785 | 11.9132
SW | OS265386T | SW OS2T #1 | 6.8417 | 1801 | 90 | 25.1 | 41.1 | 998.9 | 40.1 | 89.9 | 95.4 | 96 | 98.5 | 113.86 | 62.8 | 20.6 | 592.4 | 370.8 | 99.9 | 5.4 | 102.9 | 0.73758 |  |  |  | 90 | 83.9 | 1.496 | 0.7375 | 0.000805 | 12.1394 | 11.9602
SW | OS265386T | SW OS2T #1 | 6.85 | 1799 | 90.1 | 25.2 | 42 | 998.9 | 40 | 89.9 | 95.4 | 96 | 98.6 | 112.77 | 61.4 | 20.7 | 586.9 | 370.4 | 100 | 5.4 | 102.8 | 0.7377 |  |  |  | 90 | 83.9 | 1.503 | 0.7377 | 0.000805 | 12.1089 | 11.942
SW | OS265386T | SW OS2T #1 | 6.8583 | 1800 | 90.1 | 25.2 | 42.6 | 998.9 | 40 | 89.9 | 95.4 | 96 | 98.5 | 114.05 | 62 | 20.8 | 587.6 | 370.4 | 100 | 5.4 | 102.8 | 0.73807 |  |  |  | 90 | 83.7 | 1.502 | 0.738 | 0.000803 | 12.0633 | 11.8858
SW | OS265386T | SW OS2T #1 | 6.8667 | 1800 | 90.1 | 25.3 | 42.6 | 998.9 | 40 | 90 | 95.5 | 96 | 98.5 | 114.85 | 61.1 | 20.8 | 587.6 | 370.3 | 99.9 | 5.4 | 102.7 | 0.73825 |  |  |  | 90 | 83.9 | 1.502 | 0.7382 | 0.000805 | 12.0329 | 11.8585
SW | OS265386T | SW OS2T #1 | 6.875 | 1800 | 90.1 | 25.4 | 41.7 | 998.9 | 39.9 | 90 | 95.5 | 96 | 98.5 | 114.51 | 61.4 | 20.7 | 589.7 | 370.5 | 100 | 5.4 | 102.8 | 0.7374 |  |  |  | 89.9 | 83.8 | 1.5 | 0.7373 | 0.000804 | 12.1698 | 11.9967
SW | OS265386T | SW OS2T #1 | 6.8833 | 1800 | 90.1 | 25.4 | 40.6 | 998.9 | 40 | 90 | 95.5 | 96 | 98.6 | 114.16 | 62.8 | 20.6 | 592.3 | 370.7 | 100 | 5.4 | 103 | 0.73782 |  |  |  | 90 | 84 | 1.502 | 0.7379 | 0.000806 | 12.0785 | 11.9238
SW | OS265386T | SW OS2T #1 | 6.8917 | 1800 | 90 | 25.5 | 39.8 | 998.9 | 40 | 90 | 95.5 | 96 | 98.5 | 111.61 | 61.2 | 20.6 | 578.7 | 370.5 | 100 | 5.5 | 102.8 | 0.73801 |  |  |  | 90.1 | 83.8 | 1.499 | 0.7381 | 0.000804 | 12.0481 | 11.8858
SW | OS265386T | SW OS2T #1 | 6.9 | 1800 | 90 | 25.5 | 39.3 | 998.9 | 40 | 90 | 95.5 | 96 | 98.5 | 114.06 | 62.5 | 20.7 | 592.3 | 370.6 | 99.9 | 5.5 | 103 | 0.73733 |  |  |  | 90.1 | 83.9 | 1.502 | 0.7374 | 0.000805 | 12.1546 | 11.9891
SW | OS265386T | SW OS2T #1 | 6.9083 | 1800 | 90 | 25.4 | 38.9 | 998.9 | 40 | 90 | 95.5 | 96 | 98.6 | 112.32 | 62.8 | 20.7 | 577.5 | 370.7 | 100 | 5.5 | 103 | 0.73776 |  |  |  | 90 | 84 | 1.502 | 0.7378 | 0.000806 | 12.0937 | 11.9329
SW | OS265386T | SW OS2T #1 | 6.9167 | 1800 | 90 | 25.2 | 38.7 | 998.9 | 39.9 | 90 | 95.5 | 96 | 98.6 | 113.87 | 62.1 | 20.8 | 592.8 | 370.8 | 100 | 5.5 | 103 | 0.73758 |  |  |  | 90 | 84 | 1.498 | 0.7376 | 0.000806 | 12.1241 | 11.9602
SW | OS265386T | SW OS2T #1 | 6.925 | 1800 | 89.9 | 24.9 | 38.5 | 998.9 | 39.8 | 90 | 95.5 | 96 | 98.6 | 114.49 | 61.6 | 20.7 | 591.5 | 370.7 | 99.9 | 5.5 | 102.9 | 0.73746 |  |  |  | 90 | 84 | 1.498 | 0.7375 | 0.000806 | 12.1394 | 11.9785
SW | OS265386T | SW OS2T #1 | 6.9333 | 1800 | 89.9 | 24.7 | 38.4 | 998.9 | 39.8 | 89.9 | 95.4 | 96 | 98.6 | 115.61 | 62.3 | 20.7 | 591.9 | 370.7 | 99.9 | 5.5 | 103 | 0.73801 |  |  |  | 90 | 83.9 | 1.498 | 0.738 | 0.000805 | 12.0633 | 11.8949
SW | OS265386T | SW OS2T #1 | 6.9417 | 1800 | 89.9 | 24.7 | 38.2 | 998.9 | 40 | 89.9 | 95.4 | 96 | 98.5 | 112.09 | 62.4 | 20.6 | 581 | 370.9 | 100.1 | 5.5 | 103 | 0.73807 |  |  |  | 89.9 | 84 | 1.499 | 0.7379 | 0.000806 | 12.0785 | 11.8949
SW | OS265386T | SW OS2T #1 | 6.95 | 1800 | 89.9 | 24.6 | 38.3 | 998.9 | 39.8 | 89.9 | 95.4 | 96 | 98.6 | 113.13 | 60.5 | 20.6 | 590.6 | 370.7 | 100 | 5.4 | 102.8 | 0.73727 |  |  |  | 89.9 | 84.1 | 1.498 | 0.7371 | 0.000807 | 12.2003 | 12.0165
SW | OS265386T | SW OS2T #1 | 6.9583 | 1800 | 89.9 | 24.7 | 39 | 998.9 | 40 | 89.9 | 95.4 | 96 | 98.6 | 112.17 | 59.9 | 20.6 | 574.9 | 370.5 | 100.1 | 5.4 | 102.8 | 0.73789 |  |  |  | 89.8 | 83.9 | 1.505 | 0.7377 | 0.000805 | 12.1089 | 11.9314
SW | OS265386T | SW OS2T #1 | 6.9667 | 1800 | 89.9 | 24.7 | 40.3 | 998.9 | 39.9 | 89.9 | 95.4 | 96 | 98.6 | 115.9 | 62.3 | 20.6 | 591.6 | 370.9 | 100.1 | 5.4 | 103 | 0.73782 |  |  |  | 89.9 | 84 | 1.502 | 0.7377 | 0.000806 | 12.1089 | 11.9329
SW | OS265386T | SW OS2T #1 | 6.975 | 1800 | 90 | 24.7 | 41.6 | 998.9 | 39.9 | 89.9 | 95.4 | 96 | 98.6 | 114.62 | 62.3 | 20.6 | 596.3 | 370.5 | 100.1 | 5.4 | 102.9 | 0.73825 |  |  |  | 90 | 83.9 | 1.498 | 0.7382 | 0.000805 | 12.0329 | 11.8585
SW | OS265386T | SW OS2T #1 | 6.9833 | 1800 | 90 | 24.7 | 42.7 | 998.9 | 39.9 | 89.9 | 95.4 | 96 | 98.6 | 115.78 | 61.6 | 20.7 | 593.6 | 370.8 | 100 | 5.4 | 102.8 | 0.73789 |  |  |  | 90 | 83.9 | 1.5 | 0.7379 | 0.000805 | 12.0785 | 11.9131
SW | OS265386T | SW OS2T #1 | 6.9917 | 1800 | 90.1 | 24.7 | 43.2 | 998.9 | 39.9 | 90 | 95.4 | 96 | 98.6 | 114.91 | 62.3 | 20.7 | 593.6 | 370.8 | 100 | 5.4 | 103 | 0.73733 |  |  |  | 89.9 | 84 | 1.494 | 0.7373 | 0.000806 | 12.1698 | 12.0074
SW | OS265386T | SW OS2T #1 | 7 | 1800 | 90.1 | 24.7 | 42.4 | 998.9 | 40.2 | 90 | 95.5 | 96 | 98.5 | 111.46 | 62.8 | 20.6 | 586.9 | 370.8 | 100 | 5.4 | 102.9 | 0.7374 |  |  |  | 90 | 84 | 1.501 | 0.7375 | 0.000806 | 12.1394 | 11.9876
SW | OS265386T | SW OS2T #1 | 7.0083 | 1800 | 90.1 | 24.8 | 41.1 | 998.9 | 40 | 90 | 95.5 | 96 | 98.6 | 112.71 | 61.4 | 20.5 | 591.2 | 370.6 | 100 | 5.4 | 102.9 | 0.73782 |  |  |  | 90.1 | 84 | 1.503 | 0.7379 | 0.000806 | 12.0785 | 11.9147
SW | OS265386T | SW OS2T #1 | 7.0167 | 1800 | 90.1 | 24.9 | 40 | 998.9 | 39.9 | 90 | 95.5 | 96 | 98.6 | 113.06 | 62.3 | 20.5 | 592.5 | 370.7 | 99.9 | 5.5 | 102.9 | 0.7374 |  |  |  | 90.1 | 83.9 | 1.497 | 0.7375 | 0.000805 | 12.1394 | 11.9785
SW | OS265386T | SW OS2T #1 | 7.025 | 1800 | 90.1 | 24.9 | 39.3 | 998.9 | 40.1 | 90 | 95.5 | 96 | 98.5 | 113.63 | 62 | 20.5 | 593.8 | 370.9 | 99.9 | 5.5 | 103 | 0.73813 |  |  |  | 90.1 | 84 | 1.505 | 0.7383 | 0.000806 | 12.0177 | 11.8676
SW | OS265386T | SW OS2T #1 | 7.0333 | 1801 | 90.1 | 25 | 38.8 | 998.9 | 40 | 90 | 95.5 | 96 | 98.6 | 112.73 | 61.6 | 20.4 | 588.5 | 370.5 | 99.9 | 5.5 | 102.9 | 0.73752 |  |  |  | 90.2 | 84 | 1.501 | 0.7377 | 0.000806 | 12.1089 | 11.9511
SW | OS265386T | SW OS2T #1 | 7.0417 | 1800 | 90.1 | 25 | 38.5 | 998.9 | 40 | 90 | 95.5 | 96 | 98.5 | 113.56 | 60.8 | 20.4 | 589.1 | 370.4 | 99.9 | 5.5 | 102.8 | 0.73758 |  |  |  | 90 | 83.9 | 1.505 | 0.7376 | 0.000805 | 12.1241 | 11.9602
SW | OS265386T | SW OS2T #1 | 7.05 | 1800 | 90 | 25.1 | 38.3 | 998.9 | 40.1 | 90 | 95.5 | 96 | 98.5 | 112.95 | 61.9 | 20.3 | 578.7 | 370.4 | 99.9 | 5.5 | 102.9 | 0.73721 |  |  |  | 90 | 84 | 1.5 | 0.7373 | 0.000806 | 12.1698 | 12.0165
SW | OS265386T | SW OS2T #1 | 7.0583 | 1800 | 90 | 25.2 | 38.2 | 998.9 | 40.1 | 90 | 95.5 | 96 | 98.6 | 114.75 | 61.5 | 20.4 | 593.1 | 370.7 | 100 | 5.5 | 102.9 | 0.73789 |  |  |  | 90.1 | 84.1 | 1.495 | 0.738 | 0.000806 | 12.0633 | 11.9041
SW | OS265386T | SW OS2T #1 | 7.0667 | 1801 | 90 | 25.2 | 38.2 | 998.9 | 40.1 | 90 | 95.5 | 96 | 98.6 | 112.47 | 60.9 | 20.4 | 564.8 | 370.8 | 99.8 | 5.5 | 102.9 | 0.73764 |  |  |  | 90.1 | 84.1 | 1.501 | 0.7377 | 0.000806 | 12.1089 | 11.942
SW | OS265386T | SW OS2T #1 | 7.075 | 1801 | 89.9 | 25.3 | 38.4 | 998.9 | 39.9 | 89.9 | 95.5 | 96 | 98.6 | 114.17 | 61.5 | 20.4 | 588.2 | 371.1 | 100 | 5.4 | 103 | 0.73795 |  |  |  | 90 | 84.1 | 1.501 | 0.7379 | 0.000807 | 12.0785 | 11.9041
SW | OS265386T | SW OS2T #1 | 7.0833 | 1800 | 89.9 | 25.3 | 39.1 | 998.9 | 39.9 | 89.9 | 95.4 | 96 | 98.6 | 112.5 | 61.7 | 20.5 | 592.7 | 370.6 | 100 | 5.4 | 103 | 0.73789 |  |  |  | 90 | 84 | 1.499 | 0.7379 | 0.000807 | 12.0785 | 11.9132
SW | OS265386T | SW OS2T #1 | 7.0917 | 1800 | 89.9 | 25.4 | 40.3 | 998.9 | 40 | 89.9 | 95.4 | 96 | 98.6 | 114.25 | 61.8 | 20.6 | 594.2 | 370.6 | 100 | 5.4 | 102.9 | 0.73733 |  |  |  | 89.9 | 84 | 1.5 | 0.7372 | 0.000806 | 12.1851 | 12.0074
SW | OS265386T | SW OS2T #1 | 7.1 | 1800 | 89.9 | 25.4 | 41.5 | 998.9 | 40 | 89.9 | 95.4 | 96 | 98.6 | 113.53 | 62.3 | 20.6 | 563.7 | 370.7 | 100.1 | 5.4 | 103 | 0.73776 |  |  |  | 89.9 | 84 | 1.507 | 0.7376 | 0.000806 | 12.1241 | 11.942
SW | OS265386T | SW OS2T #1 | 7.1083 | 1800 | 90 | 25.5 | 42.4 | 998.9 | 39.9 | 89.9 | 95.4 | 96 | 98.6 | 116.12 | 61.3 | 20.7 | 593.2 | 370.8 | 100.1 | 5.4 | 103 | 0.73758 |  |  |  | 89.9 | 84.2 | 1.503 | 0.7374 | 0.000808 | 12.1546 | 11.9694
SW | OS265386T | SW OS2T #1 | 7.1167 | 1800 | 90 | 25.5 | 42.9 | 998.9 | 39.9 | 89.9 | 95.4 | 96 | 98.6 | 114.2 | 61.7 | 20.7 | 591.8 | 370.3 | 99.9 | 5.4 | 103 | 0.7374 |  |  |  | 90 | 84.1 | 1.493 | 0.7374 | 0.000807 | 12.1546 | 11.9876
SW | OS265386T | SW OS2T #1 | 7.125 | 1800 | 90 | 25.4 | 42.3 | 998.9 | 40 | 90 | 95.4 | 96 | 98.6 | 113.12 | 61.9 | 20.7 | 593.9 | 370.5 | 100 | 5.4 | 103 | 0.73807 |  |  |  | 90 | 84 | 1.493 | 0.738 | 0.000806 | 12.0633 | 11.8858
SW | OS265386T | SW OS2T #1 | 7.1333 | 1800 | 90 | 25 | 41.2 | 998.9 | 39.9 | 90 | 95.4 | 96 | 98.5 | 111.63 | 61.9 | 20.8 | 573.8 | 370.8 | 99.9 | 5.4 | 103 | 0.73807 |  |  |  | 90 | 84.2 | 1.503 | 0.738 | 0.000808 | 12.0633 | 11.8859
SW | OS265386T | SW OS2T #1 | 7.1417 | 1800 | 90 | 24.7 | 40.1 | 998.9 | 40 | 90 | 95.4 | 96 | 98.5 | 115.85 | 60.8 | 20.8 | 591.9 | 370.4 | 100.1 | 5.5 | 102.9 | 0.73715 |  |  |  | 90 | 84 | 1.499 | 0.7372 | 0.000805 | 12.185 | 12.0256
SW | OS265386T | SW OS2T #1 | 7.15 | 1800 | 90 | 24.7 | 39.4 | 998.9 | 39.9 | 90 | 95.5 | 96 | 98.6 | 114.62 | 60.7 | 20.7 | 590.2 | 370.8 | 100 | 5.5 | 102.8 | 0.73746 |  |  |  | 90 | 84.1 | 1.499 | 0.7374 | 0.000807 | 12.1546 | 11.9785
SW | OS265386T | SW OS2T #1 | 7.1583 | 1800 | 90 | 24.7 | 39 | 998.9 | 40 | 90 | 95.5 | 96 | 98.6 | 112.46 | 62.1 | 20.8 | 588.5 | 370.8 | 100.1 | 5.5 | 103 | 0.73819 |  |  |  | 90.1 | 84.1 | 1.503 | 0.7383 | 0.000807 | 12.0177 | 11.8585
SW | OS265386T | SW OS2T #1 | 7.1667 | 1800 | 90 | 24.7 | 38.7 | 998.9 | 39.8 | 90 | 95.5 | 96 | 98.6 | 113.21 | 62.3 | 20.7 | 590.9 | 371 | 100.1 | 5.5 | 103 | 0.73856 |  |  |  | 90 | 84.2 | 1.494 | 0.7385 | 0.000807 | 11.9874 | 11.8115
SW | OS265386T | SW OS2T #1 | 7.175 | 1800 | 90 | 24.7 | 38.5 | 998.9 | 40 | 90 | 95.5 | 96 | 98.6 | 113.32 | 61.3 | 20.8 | 596.7 | 370.6 | 100 | 5.5 | 102.9 | 0.73831 |  |  |  | 90 | 84 | 1.499 | 0.7383 | 0.000806 | 12.0177 | 11.8494
SW | OS265386T | SW OS2T #1 | 7.1833 | 1800 | 90 | 24.7 | 38.3 | 998.9 | 40.1 | 90 | 95.5 | 96 | 98.6 | 111.1 | 62.2 | 20.8 | 565.5 | 371 | 100 | 5.5 | 103.1 | 0.73703 |  |  |  | 90 | 84.2 | 1.48 | 0.7371 | 0.000807 | 12.2003 | 12.0439
SW | OS265386T | SW OS2T #1 | 7.1917 | 1801 | 90 | 24.7 | 38.3 | 998.9 | 40.2 | 90 | 95.5 | 96 | 98.6 | 113.28 | 61.9 | 20.8 | 591.7 | 370.5 | 100.2 | 5.5 | 103.1 | 0.7377 |  |  |  | 90.1 | 84.1 | 1.503 | 0.7378 | 0.000807 | 12.0937 | 11.9329
SW | OS265386T | SW OS2T #1 | 7.2 | 1800 | 89.9 | 24.6 | 38.3 | 998.9 | 40.3 | 89.9 | 95.4 | 96 | 98.6 | 112.14 | 61.9 | 20.8 | 577.8 | 370.7 | 100 | 5.5 | 103 | 0.73752 |  |  |  | 90 | 84.2 | 1.503 | 0.7375 | 0.000808 | 12.1394 | 11.9694
SW | OS265386T | SW OS2T #1 | 7.2083 | 1800 | 90 | 24.6 | 38.8 | 998.9 | 40.1 | 89.9 | 95.4 | 96 | 98.5 | 114.56 | 60.5 | 20.8 | 593.4 | 370.6 | 100 | 5.4 | 102.8 | 0.73868 |  |  |  | 90 | 84 | 1.498 | 0.7386 | 0.000806 | 11.9722 | 11.7933
SW | OS265386T | SW OS2T #1 | 7.2167 | 1800 | 89.9 | 24.7 | 39.9 | 998.9 | 40 | 89.9 | 95.4 | 96 | 98.6 | 113.86 | 61.1 | 20.8 | 584.7 | 370.8 | 99.8 | 5.4 | 102.9 | 0.73709 |  |  |  | 90 | 84.1 | 1.504 | 0.7371 | 0.000807 | 12.2003 | 12.0348
SW | OS265386T | SW OS2T #1 | 7.225 | 1801 | 90 | 24.7 | 41.1 | 998.9 | 40 | 89.9 | 95.4 | 96 | 98.6 | 115.02 | 60.4 | 20.8 | 592.6 | 370.8 | 100 | 5.4 | 102.9 | 0.73746 |  |  |  | 89.9 | 84 | 1.503 | 0.7374 | 0.000806 | 12.1546 | 11.9876
SW | OS265386T | SW OS2T #1 | 7.2333 | 1800 | 90 | 24.7 | 42.1 | 998.9 | 39.9 | 89.9 | 95.4 | 96 | 98.5 | 115.28 | 59.9 | 20.8 | 592.1 | 370.7 | 100 | 5.4 | 102.7 | 0.73825 |  |  |  | 90 | 84 | 1.504 | 0.7382 | 0.000806 | 12.0329 | 11.8585
SW | OS265386T | SW OS2T #1 | 7.2417 | 1800 | 90 | 24.8 | 42.8 | 998.9 | 39.9 | 89.9 | 95.4 | 96 | 98.5 | 114.8 | 62.3 | 20.8 | 592.8 | 370.3 | 100 | 5.4 | 103 | 0.73697 |  |  |  | 89.9 | 84.1 | 1.504 | 0.7369 | 0.000807 | 12.2308 | 12.0622
SW | OS265386T | SW OS2T #1 | 7.25 | 1800 | 90 | 24.9 | 42.6 | 998.9 | 39.9 | 90 | 95.4 | 96 | 98.6 | 114.02 | 61.5 | 20.6 | 596 | 370.7 | 99.9 | 5.4 | 102.9 | 0.73782 |  |  |  | 90 | 84.2 | 1.502 | 0.7378 | 0.000808 | 12.0938 | 11.9238
SW | OS265386T | SW OS2T #1 | 7.2583 | 1800 | 90.1 | 24.9 | 41.5 | 998.9 | 39.9 | 90 | 95.5 | 96 | 98.5 | 112.85 | 59.5 | 20.6 | 592.4 | 370.4 | 100.1 | 5.4 | 102.8 | 0.73758 |  |  |  | 90.1 | 84 | 1.491 | 0.7377 | 0.000806 | 12.1089 | 11.9511
SW | OS265386T | SW OS2T #1 | 7.2667 | 1801 | 90.1 | 25 | 40.4 | 998.9 | 40 | 90 | 95.4 | 96 | 98.6 | 114.13 | 60.5 | 20.5 | 594.3 | 370.6 | 100 | 5.4 | 102.9 | 0.7377 |  |  |  | 90.1 | 84.1 | 1.5 | 0.7378 | 0.000807 | 12.0937 | 11.9329
SW | OS265386T | SW OS2T #1 | 7.275 | 1800 | 90 | 25.1 | 39.6 | 998.9 | 40 | 90 | 95.5 | 96 | 98.6 | 114.79 | 61.1 | 20.5 | 594.8 | 370.6 | 100 | 5.4 | 102.9 | 0.73801 |  |  |  | 90.1 | 83.9 | 1.505 | 0.7381 | 0.000805 | 12.0481 | 11.8858
SW | OS265386T | SW OS2T #1 | 7.2833 | 1800 | 90 | 25.2 | 39.1 | 998.9 | 40 | 90 | 95.5 | 96 | 98.6 | 113.62 | 59.9 | 20.4 | 589.4 | 370.6 | 100 | 5.4 | 102.9 | 0.73782 |  |  |  | 90.1 | 84.1 | 1.498 | 0.7379 | 0.000807 | 12.0785 | 11.9147
SW | OS265386T | SW OS2T #1 | 7.2917 | 1800 | 90 | 25.2 | 38.8 | 998.9 | 40 | 90 | 95.5 | 96 | 98.6 | 113.54 | 61.4 | 20.4 | 592.3 | 370.7 | 100.1 | 5.4 | 102.9 | 0.73789 |  |  |  | 89.9 | 84 | 1.502 | 0.7378 | 0.000807 | 12.0937 | 11.9223
SW | OS265386T | SW OS2T #1 | 7.3 | 1800 | 90 | 25.3 | 38.5 | 998.9 | 39.9 | 90 | 95.4 | 96 | 98.6 | 112.23 | 60.5 | 20.3 | 590 | 370.4 | 99.9 | 5.4 | 102.9 | 0.73727 |  |  |  | 90 | 84.1 | 1.501 | 0.7372 | 0.000807 | 12.1851 | 12.0074
SW | OS265386T | SW OS2T #1 | 7.3083 | 1800 | 90 | 25.3 | 38.4 | 998.9 | 40 | 90 | 95.5 | 96 | 98.6 | 112.94 | 61.4 | 20.3 | 590.1 | 370.8 | 100 | 5.4 | 103 | 0.73825 |  |  |  | 90 | 84.1 | 1.504 | 0.7382 | 0.000807 | 12.0329 | 11.8585
SW | OS265386T | SW OS2T #1 | 7.3167 | 1800 | 90 | 25.4 | 38.3 | 998.9 | 40.2 | 90 | 95.5 | 96 | 98.6 | 110.76 | 60 | 20.3 | 589.4 | 370.4 | 100.1 | 5.4 | 102.8 | 0.73789 |  |  |  | 90 | 84.1 | 1.498 | 0.7379 | 0.000807 | 12.0785 | 11.9132
SW | OS265386T | SW OS2T #1 | 7.325 | 1800 | 90 | 25.5 | 38.4 | 998.9 | 40 | 90 | 95.5 | 96 | 98.6 | 113.16 | 61.5 | 20.3 | 592.1 | 370.7 | 100 | 5.4 | 103 | 0.73746 |  |  |  | 90 | 84.1 | 1.499 | 0.7374 | 0.000807 | 12.1546 | 11.9785
SW | OS265386T | SW OS2T #1 | 7.3333 | 1800 | 90 | 25.5 | 38.6 | 998.9 | 40.2 | 89.9 | 95.4 | 96 | 98.5 | 113.32 | 61.2 | 20.4 | 583.5 | 370.7 | 100 | 5.4 | 102.9 | 0.73789 |  |  |  | 90.1 | 84.1 | 1.502 | 0.738 | 0.000807 | 12.0633 | 11.9041
SW | OS265386T | SW OS2T #1 | 7.3417 | 1800 | 90 | 25.5 | 39.5 | 998.9 | 40 | 89.9 | 95.4 | 96 | 98.5 | 115.51 | 61.3 | 20.4 | 593.4 | 370.3 | 100.1 | 5.4 | 102.9 | 0.73764 |  |  |  | 90 | 83.9 | 1.498 | 0.7376 | 0.000805 | 12.1241 | 11.9511
SW | OS265386T | SW OS2T #1 | 7.35 | 1800 | 90 | 25.6 | 40.7 | 998.9 | 40 | 89.9 | 95.4 | 96 | 98.6 | 114.68 | 61.4 | 20.4 | 593.2 | 370.9 | 100 | 5.4 | 103 | 0.73752 |  |  |  | 90 | 84 | 1.499 | 0.7375 | 0.000806 | 12.1394 | 11.9694
SW | OS265386T | SW OS2T #1 | 7.3583 | 1800 | 90 | 25.4 | 41.7 | 998.9 | 39.9 | 90 | 95.4 | 96 | 98.6 | 111.99 | 61 | 20.5 | 594 | 370.8 | 99.9 | 5.4 | 103 | 0.73733 |  |  |  | 89.9 | 84 | 1.493 | 0.7372 | 0.000806 | 12.1851 | 12.0074
SW | OS265386T | SW OS2T #1 | 7.3667 | 1800 | 90 | 25.1 | 42.5 | 998.9 | 40 | 90 | 95.4 | 96 | 98.6 | 111.21 | 60.2 | 20.7 | 586.5 | 370.2 | 100 | 5.4 | 102.9 | 0.73758 |  |  |  | 90.1 | 83.9 | 1.508 | 0.7377 | 0.000805 | 12.1089 | 11.9511
SW | OS265386T | SW OS2T #1 | 7.375 | 1800 | 90 | 24.8 | 42.8 | 998.9 | 40.1 | 90.1 | 95.5 | 96 | 98.6 | 114 | 62 | 20.7 | 590.4 | 370.6 | 99.9 | 5.4 | 103.1 | 0.73727 |  |  |  | 90 | 84 | 1.495 | 0.7373 | 0.000805 | 12.1698 | 12.0074
SW | OS265386T | SW OS2T #1 | 7.3833 | 1800 | 90 | 24.7 | 42 | 998.9 | 40.1 | 90.1 | 95.5 | 96 | 98.6 | 113.67 | 62 | 20.7 | 577.2 | 370.8 | 99.8 | 5.4 | 103 | 0.73629 |  |  |  | 90.1 | 84 | 1.505 | 0.7364 | 0.000806 | 12.3071 | 12.1475
SW | OS265386T | SW OS2T #1 | 7.3917 | 1800 | 90.1 | 24.7 | 40.9 | 998.9 | 40 | 90.1 | 95.5 | 96 | 98.6 | 115.9 | 61.5 | 20.8 | 594.6 | 370.2 | 100 | 5.4 | 102.9 | 0.73666 |  |  |  | 90.2 | 83.8 | 1.505 | 0.7369 | 0.000804 | 12.2307 | 12.0819
SW | OS265386T | SW OS2T #1 | 7.4 | 1800 | 90.1 | 24.7 | 40 | 998.9 | 40.2 | 90.2 | 95.6 | 96 | 98.6 | 113.65 | 60.8 | 20.7 | 581.9 | 370.1 | 100 | 5.5 | 103 | 0.73678 |  |  |  | 90.1 | 83.9 | 1.507 | 0.7369 | 0.000804 | 12.2307 | 12.0728
SW | OS265386T | SW OS2T #1 | 7.4083 | 1800 | 90 | 24.7 | 39.4 | 998.9 | 40 | 90.2 | 95.6 | 96 | 98.6 | 113.79 | 61.8 | 20.7 | 593.2 | 370.3 | 100 | 5.5 | 103 | 0.73746 |  |  |  | 90.2 | 83.9 | 1.494 | 0.7377 | 0.000805 | 12.1089 | 11.9602
SW | OS265386T | SW OS2T #1 | 7.4167 | 1800 | 90 | 24.7 | 38.9 | 998.9 | 40.1 | 90.1 | 95.6 | 96 | 98.6 | 112.19 | 60.8 | 20.7 | 578 | 370.4 | 100.1 | 5.5 | 103 | 0.73727 |  |  |  | 90.2 | 83.9 | 1.504 | 0.7376 | 0.000805 | 12.1241 | 11.9891
SW | OS265386T | SW OS2T #1 | 7.425 | 1800 | 90 | 24.7 | 38.6 | 998.9 | 40 | 90.1 | 95.6 | 96 | 98.6 | 114.66 | 60.7 | 20.8 | 585.6 | 370.5 | 99.9 | 5.4 | 102.8 | 0.73678 |  |  |  | 90.1 | 83.9 | 1.504 | 0.737 | 0.000804 | 12.2155 | 12.0728
SW | OS265386T | SW OS2T #1 | 7.4333 | 1800 | 90 | 24.7 | 38.5 | 998.9 | 40.1 | 90.2 | 95.6 | 96 | 98.6 | 113.24 | 61.9 | 20.7 | 593.1 | 370.1 | 100 | 5.4 | 103.1 | 0.73697 |  |  |  | 90.1 | 83.8 | 1.496 | 0.7371 | 0.000804 | 12.2003 | 12.0439
SW | OS265386T | SW OS2T #1 | 7.4417 | 1800 | 90 | 24.7 | 38.3 | 998.9 | 39.9 | 90.1 | 95.6 | 96 | 98.6 | 112.34 | 61.9 | 20.7 | 589.6 | 370.8 | 100 | 5.4 | 103 | 0.73733 |  |  |  | 90.2 | 84 | 1.506 | 0.7375 | 0.000806 | 12.1394 | 11.98
SW | OS265386T | SW OS2T #1 | 7.45 | 1800 | 90 | 24.7 | 38.3 | 998.9 | 40 | 90.1 | 95.6 | 96 | 98.6 | 113.17 | 61 | 20.8 | 591.7 | 370.3 | 100.1 | 5.4 | 102.9 | 0.73758 |  |  |  | 90.1 | 83.9 | 1.494 | 0.7377 | 0.000805 | 12.1089 | 11.9511
SW | OS265386T | SW OS2T #1 | 7.4583 | 1800 | 89.9 | 24.7 | 38.4 | 998.9 | 40 | 90.1 | 95.6 | 96 | 98.6 | 114.03 | 60.7 | 20.8 | 591.1 | 370.6 | 100 | 5.4 | 102.9 | 0.73752 |  |  |  | 90.1 | 83.9 | 1.49 | 0.7377 | 0.000805 | 12.1089 | 11.9602
SW | OS265386T | SW OS2T #1 | 7.4667 | 1800 | 89.9 | 24.8 | 39 | 998.9 | 40 | 90.1 | 95.6 | 96 | 98.6 | 115.24 | 61.1 | 20.7 | 589.9 | 370.4 | 100 | 5.4 | 103 | 0.73684 |  |  |  | 90.1 | 83.9 | 1.506 | 0.7369 | 0.000805 | 12.2308 | 12.0637
SW | OS265386T | SW OS2T #1 | 7.475 | 1800 | 89.9 | 24.8 | 40.1 | 998.9 | 39.9 | 90.1 | 95.6 | 96 | 98.6 | 112.99 | 60.4 | 20.8 | 587.3 | 370.4 | 100 | 5.4 | 102.9 | 0.73727 |  |  |  | 90.1 | 83.9 | 1.498 | 0.7374 | 0.000805 | 12.1546 | 11.9982
SW | OS265386T | SW OS2T #1 | 7.4833 | 1801 | 89.9 | 24.8 | 41.1 | 998.9 | 39.9 | 90.1 | 95.6 | 96 | 98.6 | 113.84 | 60.1 | 20.9 | 591.3 | 370.4 | 100 | 5.4 | 103 | 0.73709 |  |  |  | 89.9 | 83.9 | 1.494 | 0.737 | 0.000805 | 12.2155 | 12.0439
SW | OS265386T | SW OS2T #1 | 7.4917 | 1800 | 90 | 24.9 | 41.9 | 998.9 | 40 | 90.1 | 95.6 | 96 | 98.6 | 111.76 | 60.6 | 20.8 | 569.3 | 370.5 | 100 | 5.3 | 102.9 | 0.73709 |  |  |  | 90 | 83.9 | 1.498 | 0.7371 | 0.000805 | 12.2003 | 12.0347
SW | OS265386T | SW OS2T #1 | 7.5 | 1800 | 90 | 25 | 42.4 | 998.9 | 39.9 | 90.1 | 95.6 | 96 | 98.6 | 115.38 | 59.6 | 20.7 | 593.2 | 370.1 | 99.9 | 5.4 | 102.9 | 0.73727 |  |  |  | 90 | 83.8 | 1.497 | 0.7373 | 0.000804 | 12.1698 | 12.0073
SW | OS265386T | SW OS2T #1 | 7.5083 | 1801 | 90 | 25.1 | 42.4 | 998.9 | 39.8 | 90.1 | 95.6 | 96 | 98.6 | 114.19 | 59.8 | 20.6 | 588 | 370.2 | 100 | 5.4 | 102.8 | 0.7374 |  |  |  | 90.1 | 83.9 | 1.501 | 0.7375 | 0.000804 | 12.1393 | 11.9785
SW | OS265386T | SW OS2T #1 | 7.5167 | 1800 | 90.1 | 25.1 | 41.6 | 998.9 | 39.9 | 90.1 | 95.6 | 96 | 98.6 | 116.16 | 62.1 | 20.5 | 593.3 | 370.4 | 100 | 5.4 | 103.1 | 0.73807 |  |  |  | 90 | 84 | 1.503 | 0.7381 | 0.000806 | 12.0481 | 11.8858
SW | OS265386T | SW OS2T #1 | 7.525 | 1799 | 90.1 | 25.2 | 40.6 | 998.9 | 39.9 | 90.1 | 95.6 | 96 | 98.6 | 113.65 | 60 | 20.5 | 593.5 | 370.5 | 99.9 | 5.4 | 102.9 | 0.7374 |  |  |  | 90.1 | 84 | 1.505 | 0.7375 | 0.000806 | 12.1394 | 11.9785
SW | OS265386T | SW OS2T #1 | 7.5333 | 1800 | 90.1 | 25.3 | 39.8 | 998.9 | 40.2 | 90.1 | 95.6 | 96 | 98.6 | 110.36 | 60.6 | 20.4 | 580.4 | 370.1 | 100 | 5.4 | 102.9 | 0.73703 |  |  |  | 90.1 | 83.8 | 1.495 | 0.7371 | 0.000804 | 12.2003 | 12.0347
SW | OS265386T | SW OS2T #1 | 7.5417 | 1800 | 90 | 25.3 | 39.3 | 998.9 | 40.1 | 90.2 | 95.6 | 96 | 98.6 | 112.36 | 61.7 | 20.4 | 592.5 | 370.3 | 99.9 | 5.4 | 103.1 | 0.73678 |  |  |  | 90.1 | 83.9 | 1.493 | 0.7369 | 0.000805 | 12.2308 | 12.0728
SW | OS265386T | SW OS2T #1 | 7.55 | 1800 | 90 | 25.4 | 39 | 998.9 | 40.1 | 90.2 | 95.6 | 96 | 98.6 | 112.54 | 60.9 | 20.4 | 579.2 | 370.2 | 100 | 5.4 | 103 | 0.73764 |  |  |  | 90.1 | 83.9 | 1.5 | 0.7377 | 0.000805 | 12.1089 | 11.942
SW | OS265386T | SW OS2T #1 | 7.5583 | 1800 | 90 | 25.4 | 38.8 | 998.9 | 40 | 90.1 | 95.6 | 96 | 98.6 | 116.68 | 59 | 20.4 | 591.7 | 370.3 | 100.1 | 5.4 | 102.8 | 0.73715 |  |  |  | 90 | 83.9 | 1.501 | 0.7372 | 0.000805 | 12.185 | 12.0256
SW | OS265386T | SW OS2T #1 | 7.5667 | 1800 | 90 | 25.4 | 38.6 | 998.9 | 39.9 | 90.1 | 95.6 | 96 | 98.6 | 114.86 | 60.7 | 20.4 | 592.5 | 370.2 | 100.1 | 5.4 | 102.9 | 0.73746 |  |  |  | 90 | 83.8 | 1.501 | 0.7375 | 0.000804 | 12.1393 | 11.9785
SW | OS265386T | SW OS2T #1 | 7.575 | 1800 | 89.9 | 25.4 | 38.5 | 998.9 | 39.9 | 90.1 | 95.6 | 96 | 98.6 | 113.55 | 60.7 | 20.3 | 595.8 | 370.2 | 100.1 | 5.4 | 103 | 0.73727 |  |  |  | 90 | 84 | 1.498 | 0.7373 | 0.000806 | 12.1698 | 12.0074
SW | OS265386T | SW OS2T #1 | 7.5833 | 1800 | 89.9 | 25.5 | 38.4 | 998.9 | 40 | 90.1 | 95.6 | 96 | 98.6 | 112.69 | 60.3 | 20.3 | 592.5 | 370.4 | 100 | 5.4 | 102.9 | 0.73709 |  |  |  | 90 | 84 | 1.502 | 0.7371 | 0.000806 | 12.2003 | 12.0348
SW | OS265386T | SW OS2T #1 | 7.5917 | 1799 | 89.9 | 25.5 | 38.5 | 998.9 | 39.9 | 90.1 | 95.6 | 96 | 98.7 | 113.3 | 58.8 | 20.4 | 592.7 | 370.2 | 100.1 | 5.4 | 102.8 | 0.73709 |  |  |  | 90 | 84 | 1.489 | 0.7371 | 0.000806 | 12.2003 | 12.0348
SW | OS265386T | SW OS2T #1 | 7.6 | 1800 | 90 | 25.5 | 39 | 998.9 | 40 | 90 | 95.5 | 96 | 98.6 | 114 | 60.7 | 20.4 | 593.5 | 370.5 | 100.1 | 5.4 | 103 | 0.73776 |  |  |  | 90 | 84.1 | 1.496 | 0.7377 | 0.000807 | 12.1089 | 11.9329
SW | OS265386T | SW OS2T #1 | 7.6083 | 1800 | 90 | 25.3 | 40 | 998.9 | 40.2 | 90 | 95.5 | 96 | 98.6 | 111.78 | 60.6 | 20.6 | 584.6 | 370.2 | 100.2 | 5.4 | 102.9 | 0.73703 |  |  |  | 90 | 84.1 | 1.501 | 0.737 | 0.000807 | 12.2155 | 12.0439
SW | OS265386T | SW OS2T #1 | 7.6167 | 1800 | 90 | 24.9 | 41.1 | 998.9 | 40.1 | 90 | 95.5 | 96 | 98.6 | 113.24 | 60.5 | 20.7 | 591.4 | 370.5 | 100 | 5.4 | 102.9 | 0.7377 |  |  |  | 89.9 | 84 | 1.498 | 0.7376 | 0.000806 | 12.1241 | 11.9511
SW | OS265386T | SW OS2T #1 | 7.625 | 1800 | 90 | 24.7 | 42 | 998.9 | 39.9 | 90.1 | 95.5 | 96 | 98.6 | 113.24 | 60.6 | 20.8 | 595.6 | 370.3 | 100.1 | 5.4 | 102.9 | 0.7374 |  |  |  | 90 | 84 | 1.497 | 0.7374 | 0.000806 | 12.1546 | 11.9876
SW | OS265386T | SW OS2T #1 | 7.6333 | 1800 | 90 | 24.7 | 42.7 | 998.9 | 40.1 | 90.1 | 95.5 | 96 | 98.6 | 111.96 | 61.5 | 20.8 | 574.6 | 370.5 | 100 | 5.4 | 103 | 0.73703 |  |  |  | 90 | 84 | 1.503 | 0.737 | 0.000806 | 12.2155 | 12.0439
SW | OS265386T | SW OS2T #1 | 7.6417 | 1800 | 90.1 | 24.6 | 42.6 | 998.9 | 40 | 90.1 | 95.6 | 96 | 98.6 | 114.29 | 61.1 | 20.8 | 588.3 | 370.2 | 99.8 | 5.4 | 102.9 | 0.73727 |  |  |  | 90 | 84 | 1.497 | 0.7373 | 0.000806 | 12.1698 | 12.0074
SW | OS265386T | SW OS2T #1 | 7.65 | 1801 | 90.1 | 24.6 | 41.6 | 998.9 | 40 | 90.1 | 95.6 | 96 | 98.6 | 112.73 | 61.4 | 20.8 | 594 | 370.2 | 100 | 5.4 | 103 | 0.73691 |  |  |  | 90 | 84.1 | 1.502 | 0.7369 | 0.000806 | 12.2308 | 12.0622
SW | OS265386T | SW OS2T #1 | 7.6583 | 1800 | 90.1 | 24.6 | 40.5 | 998.9 | 40 | 90.1 | 95.6 | 96 | 98.6 | 112.42 | 60.9 | 20.8 | 593.6 | 370.1 | 100.2 | 5.4 | 102.8 | 0.73752 |  |  |  | 90 | 84 | 1.499 | 0.7376 | 0.000806 | 12.1241 | 11.9694
SW | OS265386T | SW OS2T #1 | 7.6667 | 1800 | 90 | 24.6 | 39.6 | 998.9 | 40.1 | 90.1 | 95.6 | 96 | 98.6 | 113.77 | 60.9 | 20.8 | 571.2 | 370.2 | 99.9 | 5.4 | 103 | 0.73721 |  |  |  | 90 | 84 | 1.504 | 0.7372 | 0.000806 | 12.1851 | 12.0165
SW | OS265386T | SW OS2T #1 | 7.675 | 1800 | 90 | 24.5 | 39.1 | 998.9 | 39.9 | 90.1 | 95.6 | 96 | 98.6 | 116.62 | 61.2 | 20.8 | 591.8 | 370.2 | 100 | 5.4 | 103 | 0.73678 |  |  |  | 89.9 | 84 | 1.502 | 0.7366 | 0.000806 | 12.2765 | 12.0911
SW | OS265386T | SW OS2T #1 | 7.6833 | 1800 | 90 | 24.5 | 38.7 | 998.9 | 40 | 90.1 | 95.6 | 96 | 98.5 | 116.05 | 61.6 | 20.7 | 593.5 | 370.4 | 100.1 | 5.4 | 102.9 | 0.73746 |  |  |  | 90 | 83.9 | 1.504 | 0.7374 | 0.000805 | 12.1546 | 11.9785
SW | OS265386T | SW OS2T #1 | 7.6917 | 1800 | 90 | 24.6 | 38.5 | 998.9 | 39.9 | 90 | 95.6 | 96 | 98.6 | 112.88 | 60.1 | 20.7 | 596.5 | 370.2 | 100 | 5.4 | 102.8 | 0.7374 |  |  |  | 90 | 84 | 1.503 | 0.7374 | 0.000806 | 12.1546 | 11.9876
SW | OS265386T | SW OS2T #1 | 7.7 | 1800 | 90 | 24.6 | 38.4 | 998.9 | 40 | 90 | 95.5 | 96 | 98.6 | 113.36 | 59 | 20.8 | 593.2 | 370.2 | 100.1 | 5.4 | 102.8 | 0.73715 |  |  |  | 90 | 84.1 | 1.502 | 0.7371 | 0.000806 | 12.2003 | 12.0256
SW | OS265386T | SW OS2T #1 | 7.7083 | 1800 | 89.9 | 24.6 | 38.3 | 998.9 | 40.1 | 90 | 95.5 | 96 | 98.7 | 112.3 | 60.8 | 20.7 | 585.9 | 370.9 | 100 | 5.4 | 103.1 | 0.73782 |  |  |  | 89.9 | 84.2 | 1.498 | 0.7377 | 0.000808 | 12.109 | 11.9329
SW | OS265386T | SW OS2T #1 | 7.7167 | 1801 | 89.9 | 24.7 | 38.4 | 998.9 | 40 | 89.9 | 95.5 | 96 | 98.6 | 114.23 | 61.1 | 20.7 | 593.5 | 370.9 | 100.1 | 5.4 | 103 | 0.73715 |  |  |  | 89.9 | 84.1 | 1.496 | 0.737 | 0.000807 | 12.2155 | 12.0348
SW | OS265386T | SW OS2T #1 | 7.725 | 1800 | 90 | 24.8 | 38.8 | 998.9 | 40 | 89.9 | 95.5 | 96 | 98.6 | 113.2 | 59.9 | 20.8 | 591.3 | 370.3 | 100.1 | 5.4 | 102.8 | 0.73758 |  |  |  | 89.8 | 84 | 1.494 | 0.7373 | 0.000807 | 12.1698 | 11.9785
SW | OS265386T | SW OS2T #1 | 7.7333 | 1800 | 90 | 24.8 | 39.8 | 998.9 | 40 | 89.9 | 95.4 | 96 | 98.6 | 112.55 | 60.2 | 20.8 | 591.1 | 370.5 | 99.9 | 5.3 | 102.9 | 0.73752 |  |  |  | 90 | 84.1 | 1.502 | 0.7375 | 0.000807 | 12.1394 | 11.9694
SW | OS265386T | SW OS2T #1 | 7.7417 | 1800 | 90 | 24.9 | 40.9 | 998.9 | 40 | 89.8 | 95.4 | 96 | 98.6 | 112.86 | 61.3 | 20.8 | 591.7 | 370.7 | 100.1 | 5.3 | 103 | 0.73752 |  |  |  | 89.8 | 84.1 | 1.498 | 0.7373 | 0.000807 | 12.1698 | 11.9876
SW | OS265386T | SW OS2T #1 | 7.75 | 1800 | 90 | 24.9 | 41.8 | 998.9 | 39.9 | 89.8 | 95.4 | 96 | 98.6 | 115.36 | 61 | 20.8 | 595.3 | 370.7 | 99.9 | 5.3 | 103 | 0.73697 |  |  |  | 89.8 | 84.2 | 1.477 | 0.7368 | 0.000808 | 12.2461 | 12.0713
SW | OS265386T | SW OS2T #1 | 7.7583 | 1801 | 90 | 25 | 42.4 | 998.9 | 39.9 | 89.8 | 95.4 | 96 | 98.6 | 116.96 | 60.4 | 20.8 | 592.1 | 370.8 | 99.9 | 5.4 | 102.9 | 0.7374 |  |  |  | 89.8 | 84.1 | 1.501 | 0.7372 | 0.000807 | 12.1851 | 12.0059
SW | OS265386T | SW OS2T #1 | 7.7667 | 1800 | 90 | 25 | 42.6 | 998.9 | 39.9 | 89.8 | 95.4 | 96 | 98.6 | 113.77 | 59.9 | 20.7 | 594.6 | 370.7 | 99.9 | 5.4 | 102.9 | 0.73709 |  |  |  | 89.8 | 84.1 | 1.501 | 0.7368 | 0.000808 | 12.2461 | 12.0531
SW | OS265386T | SW OS2T #1 | 7.775 | 1800 | 90 | 25.1 | 41.7 | 998.9 | 39.8 | 89.8 | 95.4 | 96 | 98.6 | 113.87 | 60.2 | 20.6 | 592.6 | 370.8 | 100 | 5.4 | 102.9 | 0.73831 |  |  |  | 89.9 | 84 | 1.504 | 0.7382 | 0.000807 | 12.0329 | 11.8585
SW | OS265386T | SW OS2T #1 | 7.7833 | 1800 | 90 | 25.1 | 40.6 | 998.9 | 40 | 89.9 | 95.4 | 96 | 98.6 | 112.75 | 59.3 | 20.6 | 592.4 | 370.6 | 100 | 5.4 | 102.9 | 0.73727 |  |  |  | 89.8 | 84 | 1.502 | 0.737 | 0.000807 | 12.2155 | 12.0256
SW | OS265386T | SW OS2T #1 | 7.7917 | 1801 | 90 | 25.2 | 39.8 | 998.9 | 40 | 89.9 | 95.4 | 96 | 98.6 | 114.06 | 61.6 | 20.5 | 595.8 | 370.9 | 99.9 | 5.4 | 103 | 0.73746 |  |  |  | 90 | 84.1 | 1.506 | 0.7375 | 0.000807 | 12.1394 | 11.9785
SW | OS265386T | SW OS2T #1 | 7.8 | 1800 | 90 | 25.2 | 39.3 | 998.9 | 40 | 89.9 | 95.4 | 96 | 98.6 | 114.51 | 60.2 | 20.4 | 592.9 | 370.5 | 100 | 5.4 | 102.8 | 0.73715 |  |  |  | 89.9 | 84 | 1.508 | 0.737 | 0.000806 | 12.2155 | 12.0348
SW | OS265386T | SW OS2T #1 | 7.8083 | 1800 | 90 | 25.2 | 39 | 998.9 | 40 | 89.9 | 95.4 | 96 | 98.6 | 112.6 | 60 | 20.4 | 578.9 | 370.6 | 100 | 5.4 | 102.9 | 0.73678 |  |  |  | 89.8 | 84.1 | 1.501 | 0.7366 | 0.000807 | 12.2766 | 12.1002
SW | OS265386T | SW OS2T #1 | 7.8167 | 1800 | 90 | 25.3 | 38.7 | 998.9 | 39.9 | 89.9 | 95.4 | 96 | 98.6 | 115.81 | 61.1 | 20.3 | 591.6 | 370.6 | 100 | 5.4 | 103 | 0.73789 |  |  |  | 89.9 | 84 | 1.507 | 0.7378 | 0.000806 | 12.0937 | 11.9223
SW | OS265386T | SW OS2T #1 | 7.825 | 1799 | 90 | 25.3 | 38.5 | 998.9 | 40 | 89.8 | 95.4 | 96 | 98.6 | 114.57 | 61.2 | 20.3 | 593.2 | 370.6 | 100.1 | 5.4 | 103 | 0.73758 |  |  |  | 89.9 | 84.2 | 1.501 | 0.7374 | 0.000808 | 12.1546 | 11.9694
SW | OS265386T | SW OS2T #1 | 7.8333 | 1800 | 89.9 | 25.3 | 38.4 | 998.9 | 39.9 | 89.8 | 95.3 | 96 | 98.6 | 113.52 | 59.7 | 20.3 | 594.6 | 370.4 | 100 | 5.4 | 102.8 | 0.73746 |  |  |  | 89.9 | 84 | 1.497 | 0.7373 | 0.000806 | 12.1698 | 11.9876
SW | OS265386T | SW OS2T #1 | 7.8417 | 1800 | 89.9 | 25.3 | 38.3 | 998.9 | 40 | 89.8 | 95.3 | 96 | 98.6 | 111.91 | 62.1 | 20.3 | 592.4 | 370.9 | 100.1 | 5.4 | 103 | 0.7377 |  |  |  | 89.8 | 84.1 | 1.505 | 0.7375 | 0.000808 | 12.1394 | 11.9603
SW | OS265386T | SW OS2T #1 | 7.85 | 1800 | 90 | 25.3 | 38.5 | 998.9 | 40 | 89.8 | 95.3 | 96 | 98.6 | 111.67 | 60.7 | 20.3 | 585.2 | 370.6 | 100.1 | 5.4 | 103 | 0.73782 |  |  |  | 89.9 | 84.1 | 1.492 | 0.7377 | 0.000808 | 12.109 | 11.9329
SW | OS265386T | SW OS2T #1 | 7.8583 | 1800 | 90 | 25.4 | 39.3 | 998.9 | 40 | 89.8 | 95.3 | 96 | 98.7 | 114.98 | 61 | 20.3 | 593.2 | 370.8 | 100 | 5.4 | 103 | 0.73752 |  |  |  | 89.8 | 84.2 | 1.493 | 0.7373 | 0.000809 | 12.1699 | 11.9877
SW | OS265386T | SW OS2T #1 | 7.8667 | 1800 | 90 | 25.4 | 40.6 | 998.9 | 40.1 | 89.8 | 95.3 | 96 | 98.6 | 112.91 | 59.1 | 20.5 | 594 | 370.7 | 100 | 5.3 | 102.8 | 0.73727 |  |  |  | 90 | 84 | 1.496 | 0.7373 | 0.000806 | 12.1698 | 12.0074
SW | OS265386T | SW OS2T #1 | 7.875 | 1800 | 90.1 | 25.4 | 41.8 | 998.9 | 40.1 | 89.8 | 95.3 | 96 | 98.6 | 113.65 | 61.9 | 20.5 | 590.8 | 370.9 | 100 | 5.3 | 103.1 | 0.73801 |  |  |  | 90 | 84.1 | 1.498 | 0.738 | 0.000807 | 12.0633 | 11.895
SW | OS265386T | SW OS2T #1 | 7.8833 | 1800 | 90.1 | 25.4 | 42.8 | 998.9 | 40 | 89.9 | 95.4 | 96 | 98.6 | 113.07 | 61.5 | 20.5 | 590.7 | 370.8 | 99.9 | 5.3 | 102.9 | 0.73709 |  |  |  | 89.9 | 84.1 | 1.493 | 0.737 | 0.000807 | 12.2155 | 12.0439
SW | OS265386T | SW OS2T #1 | 7.8917 | 1799 | 90.1 | 25.5 | 43.1 | 998.9 | 40.2 | 89.9 | 95.4 | 96 | 98.6 | 111.79 | 60.5 | 20.7 | 566.6 | 370.6 | 100.1 | 5.3 | 102.9 | 0.73764 |  |  |  | 90 | 84.1 | 1.506 | 0.7377 | 0.000807 | 12.1089 | 11.9511
SW | OS265386T | SW OS2T #1 | 7.9 | 1800 | 90.2 | 25.5 | 42 | 998.9 | 40 | 89.9 | 95.4 | 96 | 98.6 | 115.82 | 61.8 | 20.6 | 592.7 | 370.5 | 99.9 | 5.4 | 103 | 0.73764 |  |  |  | 90 | 84 | 1.501 | 0.7377 | 0.000806 | 12.1089 | 11.9511
SW | OS265386T | SW OS2T #1 | 7.9083 | 1800 | 90.2 | 25.5 | 40.8 | 998.9 | 40.1 | 89.9 | 95.4 | 96 | 98.7 | 114.68 | 61.8 | 20.6 | 591.8 | 370.8 | 99.9 | 5.4 | 103 | 0.73733 |  |  |  | 90 | 84.1 | 1.499 | 0.7374 | 0.000807 | 12.1546 | 11.9983
SW | OS265386T | SW OS2T #1 | 7.9167 | 1800 | 90.1 | 25.3 | 39.8 | 998.9 | 40 | 89.9 | 95.4 | 96 | 98.6 | 113.73 | 60.4 | 20.6 | 587.7 | 370.2 | 99.9 | 5.4 | 102.9 | 0.73764 |  |  |  | 90.1 | 84.1 | 1.497 | 0.7378 | 0.000806 | 12.0937 | 11.942
SW | OS265386T | SW OS2T #1 | 7.925 | 1801 | 90.1 | 24.9 | 39.2 | 998.9 | 40 | 89.9 | 95.4 | 96 | 98.6 | 113.07 | 61.3 | 20.7 | 591.6 | 370.9 | 99.8 | 5.4 | 103 | 0.73715 |  |  |  | 90 | 84 | 1.501 | 0.7372 | 0.000806 | 12.1851 | 12.0256
SW | OS265386T | SW OS2T #1 | 7.9333 | 1800 | 90 | 24.7 | 38.8 | 998.9 | 40 | 89.9 | 95.4 | 96 | 98.7 | 113.79 | 61 | 20.7 | 589.7 | 370.2 | 100 | 5.4 | 103 | 0.73697 |  |  |  | 90.1 | 84.1 | 1.504 | 0.737 | 0.000806 | 12.2155 | 12.0439
SW | OS265386T | SW OS2T #1 | 7.9417 | 1800 | 90 | 24.6 | 38.6 | 998.9 | 39.9 | 89.9 | 95.4 | 96 | 98.6 | 116.06 | 62 | 20.7 | 589.5 | 370.7 | 100 | 5.4 | 103.1 | 0.73752 |  |  |  | 90 | 83.9 | 1.503 | 0.7375 | 0.000805 | 12.1394 | 11.9694
SW | OS265386T | SW OS2T #1 | 7.95 | 1800 | 90 | 24.6 | 38.4 | 998.9 | 39.9 | 89.9 | 95.4 | 96 | 98.6 | 113.26 | 60.8 | 20.7 | 590 | 370.6 | 100 | 5.4 | 103 | 0.73666 |  |  |  | 90 | 83.9 | 1.498 | 0.7367 | 0.000805 | 12.2613 | 12.1002
SW | OS265386T | SW OS2T #1 | 7.9583 | 1800 | 89.9 | 24.5 | 38.3 | 998.9 | 39.9 | 89.9 | 95.4 | 96 | 98.7 | 110.4 | 61.6 | 20.7 | 588.3 | 370.8 | 99.9 | 5.4 | 103.2 | 0.7374 |  |  |  | 90 | 84 | 1.501 | 0.7374 | 0.000806 | 12.1546 | 11.9876
SW | OS265386T | SW OS2T #1 | 7.9667 | 1800 | 89.9 | 24.5 | 38.2 | 998.9 | 39.9 | 89.9 | 95.4 | 96 | 98.6 | 113.68 | 60 | 20.8 | 590.6 | 370.6 | 100.2 | 5.4 | 102.9 | 0.73709 |  |  |  | 90 | 84 | 1.498 | 0.737 | 0.000806 | 12.2155 | 12.0348
SW | OS265386T | SW OS2T #1 | 7.975 | 1800 | 89.9 | 24.5 | 38.5 | 998.9 | 40.1 | 89.8 | 95.4 | 96 | 98.6 | 113.37 | 60.2 | 20.6 | 590 | 370.7 | 100 | 5.4 | 102.9 | 0.7374 |  |  |  | 89.9 | 84 | 1.502 | 0.7373 | 0.000806 | 12.1698 | 11.9967
SW | OS265386T | SW OS2T #1 | 7.9833 | 1799 | 89.9 | 24.5 | 39.3 | 998.9 | 39.9 | 89.9 | 95.4 | 96 | 98.6 | 115.01 | 60.5 | 20.8 | 593.8 | 370.9 | 100.2 | 5.4 | 103 | 0.73678 |  |  |  | 90 | 84.1 | 1.497 | 0.7368 | 0.000807 | 12.246 | 12.082
SW | OS265386T | SW OS2T #1 | 7.9917 | 1800 | 89.9 | 24.4 | 40.5 | 998.9 | 40 | 89.9 | 95.4 | 96 | 98.7 | 112.92 | 60.2 | 20.8 | 592 | 370.4 | 99.9 | 5.3 | 103 | 0.73697 |  |  |  | 90 | 84.1 | 1.505 | 0.7369 | 0.000807 | 12.2308 | 12.053
SW | OS265386T | SW OS2T #1 | 8 | 1800 | 90 | 24.4 | 41.6 | 998.9 | 39.9 | 89.9 | 95.4 | 96 | 98.6 | 111.7 | 57.7 | 20.7 | 583.3 | 370 | 100.1 | 5.3 | 102.8 | 0.73697 |  |  |  | 90 | 83.9 | 1.504 | 0.737 | 0.000805 | 12.2155 | 12.053
SW | OS265386T | SW OS2T #1 | 8.0083 | 1800 | 90 | 24.5 | 42.4 | 998.9 | 40.1 | 90 | 95.4 | 96 | 98.6 | 114.04 | 60 | 20.6 | 592.3 | 370.5 | 100.1 | 5.3 | 103 | 0.73721 |  |  |  | 90.1 | 83.9 | 1.502 | 0.7373 | 0.000805 | 12.1698 | 12.0074
SW | OS265386T | SW OS2T #1 | 8.0167 | 1800 | 90 | 24.5 | 42.8 | 998.9 | 40.2 | 90 | 95.4 | 96 | 98.6 | 113.78 | 61.2 | 20.6 | 585.3 | 370.4 | 99.9 | 5.3 | 103 | 0.73764 |  |  |  | 90 | 83.8 | 1.506 | 0.7377 | 0.000804 | 12.1089 | 11.9511
SW | OS265386T | SW OS2T #1 | 8.025 | 1801 | 90.1 | 24.6 | 42.1 | 998.9 | 40.1 | 90.1 | 95.5 | 96 | 98.6 | 116.89 | 58.8 | 20.6 | 592.1 | 370.6 | 99.7 | 5.4 | 102.9 | 0.73678 |  |  |  | 90 | 84 | 1.499 | 0.7367 | 0.000806 | 12.2613 | 12.0819
SW | OS265386T | SW OS2T #1 | 8.0333 | 1800 | 90.1 | 24.6 | 41 | 998.9 | 40 | 90.1 | 95.5 | 96 | 98.6 | 114.45 | 57.5 | 20.5 | 588.6 | 370.5 | 99.9 | 5.4 | 102.9 | 0.73697 |  |  |  | 90.2 | 83.9 | 1.5 | 0.7372 | 0.000805 | 12.185 | 12.0347
SW | OS265386T | SW OS2T #1 | 8.0417 | 1800 | 90.1 | 24.7 | 40.1 | 998.9 | 40.1 | 90.1 | 95.5 | 96 | 98.6 | 111.11 | 56.8 | 20.5 | 586.8 | 370.5 | 100 | 5.4 | 102.9 | 0.73684 |  |  |  | 90.2 | 83.9 | 1.505 | 0.7371 | 0.000805 | 12.2003 | 12.0545
SW | OS265386T | SW OS2T #1 | 8.05 | 1800 | 90.1 | 24.7 | 39.4 | 998.9 | 39.9 | 90.1 | 95.6 | 96 | 98.6 | 112.34 | 55 | 20.5 | 591.1 | 370.3 | 100 | 5.4 | 102.9 | 0.73721 |  |  |  | 90.2 | 83.9 | 1.499 | 0.7374 | 0.000805 | 12.1546 | 11.9982
SW | OS265386T | SW OS2T #1 | 8.0583 | 1800 | 90 | 24.8 | 38.9 | 998.9 | 39.9 | 90.1 | 95.6 | 96 | 98.6 | 114.61 | 55.8 | 20.4 | 595 | 370.3 | 99.8 | 5.4 | 102.9 | 0.73715 |  |  |  | 90.2 | 84 | 1.498 | 0.7373 | 0.000805 | 12.1698 | 12.0074
SW | OS265386T | SW OS2T #1 | 8.0667 | 1800 | 90 | 24.8 | 38.6 | 998.9 | 40 | 90.1 | 95.6 | 96 | 98.6 | 116.53 | 54.7 | 20.4 | 595.5 | 370.2 | 99.9 | 5.4 | 102.9 | 0.73691 |  |  |  | 90.1 | 83.9 | 1.496 | 0.7371 | 0.000805 | 12.2003 | 12.053
SW | OS265386T | SW OS2T #1 | 8.075 | 1800 | 90 | 24.9 | 38.4 | 998.9 | 40.1 | 90.1 | 95.5 | 96 | 98.6 | 113.7 | 54.4 | 20.4 | 581.2 | 370.4 | 100.1 | 5.4 | 103 | 0.73691 |  |  |  | 90.2 | 84.1 | 1.498 | 0.7371 | 0.000806 | 12.2003 | 12.0439
SW | OS265386T | SW OS2T #1 | 8.0833 | 1801 | 90 | 24.9 | 38.3 | 998.9 | 40 | 90.1 | 95.6 | 96 | 98.6 | 114.26 | 53.7 | 20.4 | 592.9 | 370.8 | 100.1 | 5.4 | 102.8 | 0.73654 |  |  |  | 90.1 | 84 | 1.5 | 0.7366 | 0.000806 | 12.2765 | 12.1094
SW | OS265386T | SW OS2T #1 | 8.0917 | 1800 | 90 | 25 | 38.3 | 998.9 | 40 | 90.1 | 95.6 | 96 | 98.6 | 112.47 | 54.6 | 20.4 | 578.2 | 370.4 | 99.9 | 5.4 | 103 | 0.73721 |  |  |  | 90.1 | 84.1 | 1.504 | 0.7374 | 0.000806 | 12.1546 | 12.0074
SW | OS265386T | SW OS2T #1 | 8.1 | 1800 | 90 | 25 | 38.5 | 998.9 | 40 | 90.1 | 95.6 | 96 | 98.7 | 115.24 | 53.1 | 20.4 | 592.8 | 370.2 | 100 | 5.4 | 102.9 | 0.73691 |  |  |  | 90.1 | 84 | 1.498 | 0.737 | 0.000806 | 12.2155 | 12.053
SW | OS265386T | SW OS2T #1 | 8.1083 | 1800 | 90 | 25.1 | 39.1 | 998.9 | 40 | 90.1 | 95.6 | 96 | 98.6 | 113.16 | 53.6 | 20.4 | 592.9 | 370.3 | 99.9 | 5.4 | 103 | 0.73666 |  |  |  | 90.1 | 83.9 | 1.496 | 0.7367 | 0.000805 | 12.2613 | 12.0911
SW | OS265386T | SW OS2T #1 | 8.1167 | 1800 | 90 | 25.1 | 40.2 | 998.9 | 39.9 | 90.1 | 95.6 | 96 | 98.6 | 111.69 | 52.4 | 20.4 | 588.3 | 370.6 | 99.9 | 5.4 | 103 | 0.73636 |  |  |  | 90 | 84 | 1.495 | 0.7364 | 0.000806 | 12.3071 | 12.1459
SW | OS265386T | SW OS2T #1 | 8.125 | 1800 | 90 | 25.2 | 41.2 | 998.9 | 40 | 90.1 | 95.6 | 96 | 98.6 | 112.97 | 53.7 | 20.5 | 588.9 | 370 | 100 | 5.4 | 103 | 0.73672 |  |  |  | 90.1 | 84 | 1.502 | 0.7369 | 0.000806 | 12.2308 | 12.0819
SW | OS265386T | SW OS2T #1 | 8.1333 | 1800 | 90 | 25.2 | 42 | 998.9 | 40 | 90.1 | 95.6 | 96 | 98.6 | 114.77 | 48.6 | 20.6 | 592.2 | 370.1 | 99.9 | 5.3 | 102.9 | 0.73703 |  |  |  | 90.1 | 84 | 1.5 | 0.7372 | 0.000806 | 12.1851 | 12.0348
SW | OS265386T | SW OS2T #1 | 8.1417 | 1800 | 90 | 25.2 | 42.5 | 998.9 | 39.9 | 90.1 | 95.6 | 96 | 98.6 | 115.22 | 47.4 | 20.6 | 593.8 | 370.6 | 99.9 | 5.3 | 103 | 0.73715 |  |  |  | 90.1 | 84 | 1.502 | 0.7372 | 0.000806 | 12.1851 | 12.0165
SW | OS265386T | SW OS2T #1 | 8.15 | 1800 | 90.1 | 25.2 | 42.3 | 998.9 | 39.7 | 90.1 | 95.5 | 96 | 98.6 | 113.39 | 51.4 | 20.6 | 595.3 | 370.5 | 100 | 5.4 | 102.9 | 0.73697 |  |  |  | 90.1 | 84 | 1.503 | 0.7371 | 0.000805 | 12.2003 | 12.0439
SW | OS265386T | SW OS2T #1 | 8.1583 | 1800 | 90.1 | 25.3 | 41.3 | 998.9 | 40.1 | 90.1 | 95.6 | 96 | 98.6 | 110.67 | 49.1 | 20.6 | 580.8 | 370.4 | 99.9 | 5.4 | 102.9 | 0.73782 |  |  |  | 90 | 84 | 1.504 | 0.7379 | 0.000806 | 12.0785 | 11.9238
SW | OS265386T | SW OS2T #1 | 8.1667 | 1800 | 90 | 25.3 | 40.3 | 998.9 | 40 | 90.1 | 95.6 | 96 | 98.7 | 113.82 | 48.3 | 20.6 | 591.7 | 370 | 100.1 | 5.4 | 102.8 | 0.73684 |  |  |  | 90.1 | 83.9 | 1.499 | 0.737 | 0.000805 | 12.2155 | 12.0637
SW | OS265386T | SW OS2T #1 | 8.175 | 1800 | 90 | 25.3 | 39.6 | 998.9 | 40.1 | 90.1 | 95.6 | 96 | 98.7 | 112.94 | 50 | 20.5 | 583.3 | 370.4 | 99.8 | 5.4 | 103 | 0.73709 |  |  |  | 90 | 84.1 | 1.504 | 0.7371 | 0.000806 | 12.2003 | 12.0348
SW | OS265386T | SW OS2T #1 | 8.1833 | 1800 | 89.9 | 25.3 | 39.1 | 998.9 | 40 | 90.1 | 95.6 | 96 | 98.6 | 115.12 | 48.8 | 20.5 | 593.7 | 370.3 | 100 | 5.4 | 102.9 | 0.73672 |  |  |  | 90 | 84 | 1.499 | 0.7367 | 0.000806 | 12.2613 | 12.0911
SW | OS265386T | SW OS2T #1 | 8.1917 | 1800 | 89.9 | 25.3 | 38.9 | 998.9 | 40 | 90.1 | 95.5 | 96 | 98.6 | 113.15 | 51.7 | 20.5 | 592.8 | 370.3 | 99.9 | 5.4 | 102.9 | 0.73703 |  |  |  | 90 | 84 | 1.494 | 0.737 | 0.000806 | 12.2155 | 12.0439
SW | OS265386T | SW OS2T #1 | 8.2 | 1801 | 89.9 | 25.3 | 38.6 | 998.9 | 40 | 90.1 | 95.6 | 96 | 98.6 | 112.02 | 51.3 | 20.5 | 592.1 | 370.4 | 100.1 | 5.4 | 102.9 | 0.73709 |  |  |  | 89.9 | 83.9 | 1.499 | 0.737 | 0.000806 | 12.2155 | 12.0439
SW | OS265386T | SW OS2T #1 | 8.2083 | 1800 | 89.9 | 25.3 | 38.5 | 998.9 | 39.9 | 90 | 95.5 | 96 | 98.6 | 113.23 | 55.6 | 20.5 | 592.5 | 370.5 | 99.9 | 5.4 | 103.1 | 0.73727 |  |  |  | 90 | 84.1 | 1.501 | 0.7372 | 0.000807 | 12.1851 | 12.0074
SW | OS265386T | SW OS2T #1 | 8.2167 | 1800 | 89.9 | 25.3 | 38.4 | 998.9 | 39.8 | 90 | 95.5 | 96 | 98.6 | 114.18 | 55.1 | 20.5 | 593.1 | 370.6 | 100.1 | 5.4 | 103 | 0.73733 |  |  |  | 89.9 | 84.1 | 1.5 | 0.7372 | 0.000807 | 12.1851 | 12.0074
SW | OS265386T | SW OS2T #1 | 8.225 | 1800 | 89.9 | 25.3 | 38.3 | 998.9 | 39.9 | 90 | 95.5 | 96 | 98.7 | 114.85 | 57.5 | 20.6 | 592.3 | 370.6 | 100.2 | 5.4 | 103.1 | 0.73678 |  |  |  | 89.9 | 84.1 | 1.498 | 0.7367 | 0.000807 | 12.2613 | 12.0911
SW | OS265386T | SW OS2T #1 | 8.2333 | 1800 | 89.9 | 25.3 | 38.8 | 998.9 | 39.9 | 90 | 95.5 | 96 | 98.6 | 113.36 | 54.6 | 20.5 | 582.9 | 370.2 | 99.9 | 5.4 | 103 | 0.73715 |  |  |  | 89.9 | 84 | 1.501 | 0.7371 | 0.000806 | 12.2003 | 12.0348
SW | OS265386T | SW OS2T #1 | 8.2417 | 1800 | 90 | 25.3 | 39.9 | 998.9 | 39.9 | 90.1 | 95.5 | 96 | 98.7 | 114.48 | 54.8 | 20.5 | 593 | 370.4 | 100.1 | 5.4 | 103 | 0.73703 |  |  |  | 90 | 84 | 1.504 | 0.7371 | 0.000806 | 12.2003 | 12.0439
SW | OS265386T | SW OS2T #1 | 8.25 | 1800 | 90 | 25.3 | 41.1 | 998.9 | 40 | 90.1 | 95.5 | 96 | 98.6 | 113.04 | 54.1 | 20.6 | 592 | 370.3 | 100.1 | 5.3 | 102.9 | 0.73709 |  |  |  | 90 | 84 | 1.498 | 0.737 | 0.000806 | 12.2155 | 12.0348
SW | OS265386T | SW OS2T #1 | 8.2583 | 1800 | 90.1 | 25.4 | 42.1 | 998.9 | 40 | 90.1 | 95.5 | 96 | 98.6 | 113.19 | 55.7 | 20.7 | 592.5 | 370.4 | 100 | 5.3 | 103.1 | 0.73684 |  |  |  | 90.1 | 84.1 | 1.488 | 0.737 | 0.000807 | 12.2155 | 12.0637
SW | OS265386T | SW OS2T #1 | 8.2667 | 1800 | 90.1 | 25.4 | 42.9 | 998.9 | 40 | 90.1 | 95.6 | 96 | 98.6 | 114.63 | 53.6 | 20.7 | 593.7 | 370.1 | 100.1 | 5.3 | 102.8 | 0.73672 |  |  |  | 90.1 | 83.9 | 1.503 | 0.7368 | 0.000805 | 12.246 | 12.0819
SW | OS265386T | SW OS2T #1 | 8.275 | 1800 | 90.1 | 25.4 | 42.6 | 998.9 | 40.1 | 90.1 | 95.6 | 96 | 98.6 | 112.79 | 52.3 | 20.6 | 592.4 | 370.3 | 100 | 5.3 | 102.8 | 0.73721 |  |  |  | 90 | 84 | 1.497 | 0.7373 | 0.000806 | 12.1698 | 12.0165
SW | OS265386T | SW OS2T #1 | 8.2833 | 1800 | 90.1 | 25.4 | 41.5 | 998.9 | 40 | 90.1 | 95.6 | 96 | 98.6 | 111.65 | 53.5 | 20.4 | 589.4 | 370.3 | 99.8 | 5.4 | 103 | 0.73654 |  |  |  | 90 | 84.1 | 1.497 | 0.7366 | 0.000807 | 12.2766 | 12.1185
SW | OS265386T | SW OS2T #1 | 8.2917 | 1800 | 90.1 | 25.4 | 40.3 | 998.9 | 39.9 | 90.1 | 95.6 | 96 | 98.6 | 112.78 | 54.4 | 20.4 | 593.3 | 370.2 | 100 | 5.4 | 103 | 0.73684 |  |  |  | 90.1 | 83.9 | 1.496 | 0.737 | 0.000805 | 12.2155 | 12.0637
SW | OS265386T | SW OS2T #1 | 8.3 | 1800 | 90.1 | 25.4 | 39.5 | 998.9 | 40 | 90.1 | 95.6 | 96 | 98.6 | 114.6 | 52.7 | 20.3 | 591.5 | 370.1 | 99.9 | 5.4 | 102.8 | 0.73666 |  |  |  | 90 | 83.9 | 1.505 | 0.7367 | 0.000805 | 12.2613 | 12.1002
SW | OS265386T | SW OS2T #1 | 8.3083 | 1800 | 90 | 25.4 | 38.9 | 998.9 | 40.1 | 90.1 | 95.6 | 96 | 98.7 | 113.93 | 51.3 | 20.3 | 590.4 | 370.2 | 99.9 | 5.4 | 103 | 0.73691 |  |  |  | 90.1 | 84 | 1.498 | 0.737 | 0.000805 | 12.2155 | 12.053
SW | OS265386T | SW OS2T #1 | 8.3167 | 1800 | 90 | 25.3 | 38.6 | 998.9 | 40.1 | 90.1 | 95.6 | 96 | 98.7 | 110.81 | 54.7 | 20.3 | 574 | 370.4 | 99.9 | 5.4 | 103.1 | 0.73703 |  |  |  | 90 | 84 | 1.496 | 0.737 | 0.000806 | 12.2155 | 12.0439
SW | OS265386T | SW OS2T #1 | 8.325 | 1801 | 89.9 | 25.2 | 38.4 | 998.9 | 40 | 90.1 | 95.6 | 96 | 98.6 | 113.01 | 51.5 | 20.3 | 592.1 | 370.3 | 100 | 5.4 | 102.9 | 0.73666 |  |  |  | 90.1 | 84 | 1.494 | 0.7367 | 0.000806 | 12.2613 | 12.0911
SW | OS265386T | SW OS2T #1 | 8.3333 | 1800 | 89.9 | 25.1 | 38.2 | 998.9 | 40.1 | 90.1 | 95.6 | 96 | 98.6 | 112.51 | 51.4 | 20.3 | 591.3 | 370.4 | 100 | 5.4 | 102.9 | 0.73709 |  |  |  | 90 | 84 | 1.5 | 0.7371 | 0.000806 | 12.2003 | 12.0348
SW | OS265386T | SW OS2T #1 | 8.3417 | 1800 | 89.9 | 24.8 | 38.1 | 998.9 | 39.9 | 90.1 | 95.5 | 96 | 98.6 | 114.64 | 54.6 | 20.4 | 593.5 | 370 | 100 | 5.4 | 103 | 0.73733 |  |  |  | 90 | 84 | 1.497 | 0.7374 | 0.000806 | 12.1546 | 11.9983
SW | OS265386T | SW OS2T #1 | 8.35 | 1800 | 89.8 | 24.6 | 38.4 | 998.9 | 39.9 | 90.1 | 95.5 | 96 | 98.6 | 114.71 | 56.6 | 20.4 | 593 | 370.5 | 100.1 | 5.4 | 102.9 | 0.73721 |  |  |  | 89.9 | 84 | 1.502 | 0.7371 | 0.000806 | 12.2003 | 12.0256
SW | OS265386T | SW OS2T #1 | 8.3583 | 1800 | 89.9 | 24.5 | 39.2 | 998.9 | 39.9 | 90 | 95.5 | 96 | 98.7 | 113.92 | 55.1 | 20.5 | 593.3 | 370.4 | 100.1 | 5.4 | 102.9 | 0.7366 |  |  |  | 90 | 84 | 1.494 | 0.7366 | 0.000806 | 12.2765 | 12.1094
SW | OS265386T | SW OS2T #1 | 8.3667 | 1800 | 89.9 | 24.4 | 40.6 | 998.9 | 39.9 | 90 | 95.5 | 96 | 98.6 | 112.47 | 56.9 | 20.6 | 592.1 | 370.6 | 100.1 | 5.3 | 102.9 | 0.73709 |  |  |  | 90 | 84 | 1.497 | 0.7371 | 0.000806 | 12.2003 | 12.0348
SW | OS265386T | SW OS2T #1 | 8.375 | 1800 | 89.9 | 24.4 | 41.9 | 998.9 | 39.9 | 90 | 95.5 | 96 | 98.6 | 110.33 | 57.3 | 20.6 | 579 | 370.5 | 100.1 | 5.3 | 102.9 | 0.73684 |  |  |  | 90 | 84 | 1.485 | 0.7368 | 0.000806 | 12.246 | 12.0728
SW | OS265386T | SW OS2T #1 | 8.3833 | 1800 | 89.9 | 24.3 | 42.8 | 998.9 | 39.9 | 90 | 95.5 | 96 | 98.6 | 113.15 | 58.1 | 20.6 | 591.3 | 370.6 | 100 | 5.3 | 103 | 0.73691 |  |  |  | 89.8 | 84 | 1.49 | 0.7367 | 0.000807 | 12.2613 | 12.0804
SW | OS265386T | SW OS2T #1 | 8.3917 | 1801 | 90 | 24.3 | 43 | 998.9 | 40 | 90.1 | 95.5 | 96 | 98.7 | 114.56 | 60.1 | 20.7 | 588.5 | 370.4 | 100 | 5.3 | 103.1 | 0.73691 |  |  |  | 89.9 | 84.1 | 1.499 | 0.7368 | 0.000807 | 12.246 | 12.0713
SW | OS265386T | SW OS2T #1 | 8.4 | 1800 | 90 | 24.3 | 41.9 | 998.9 | 40 | 90 | 95.5 | 96 | 98.6 | 117.1 | 58.1 | 20.6 | 593.6 | 370.2 | 100 | 5.4 | 103 | 0.73697 |  |  |  | 90 | 84 | 1.502 | 0.7369 | 0.000806 | 12.2308 | 12.053
SW | OS265386T | SW OS2T #1 | 8.4083 | 1801 | 90.1 | 24.3 | 40.6 | 998.9 | 39.9 | 90 | 95.5 | 96 | 98.6 | 114.3 | 58.5 | 20.5 | 591.1 | 370.7 | 100.1 | 5.4 | 103 | 0.73746 |  |  |  | 90 | 84 | 1.502 | 0.7374 | 0.000806 | 12.1546 | 11.9785
SW | OS265386T | SW OS2T #1 | 8.4167 | 1800 | 90 | 24.2 | 39.6 | 998.9 | 40 | 90 | 95.5 | 96 | 98.7 | 110.91 | 59.9 | 20.5 | 590.2 | 370.7 | 100 | 5.4 | 103.1 | 0.73703 |  |  |  | 90 | 84.1 | 1.503 | 0.737 | 0.000806 | 12.2155 | 12.0439
SW | OS265386T | SW OS2T #1 | 8.425 | 1800 | 90 | 24.3 | 39 | 998.9 | 40 | 90 | 95.5 | 96 | 98.6 | 109.62 | 59.9 | 20.5 | 591.9 | 370.8 | 100 | 5.4 | 103.1 | 0.73697 |  |  |  | 89.9 | 84.1 | 1.5 | 0.7369 | 0.000807 | 12.2308 | 12.0622
SW | OS265386T | SW OS2T #1 | 8.4333 | 1800 | 90 | 24.3 | 38.6 | 998.9 | 39.9 | 90 | 95.5 | 96 | 98.6 | 111.95 | 58.9 | 20.5 | 588.1 | 370.5 | 100 | 5.4 | 102.9 | 0.73672 |  |  |  | 89.9 | 84 | 1.501 | 0.7366 | 0.000806 | 12.2765 | 12.1002
SW | OS265386T | SW OS2T #1 | 8.4417 | 1800 | 90 | 24.3 | 38.3 | 998.9 | 40 | 89.9 | 95.4 | 96 | 98.7 | 117.48 | 58.9 | 20.5 | 593.1 | 370.5 | 100.1 | 5.4 | 103 | 0.73733 |  |  |  | 89.9 | 84.1 | 1.495 | 0.7372 | 0.000807 | 12.1851 | 12.0074
SW | OS265386T | SW OS2T #1 | 8.45 | 1800 | 89.9 | 24.4 | 38.1 | 998.9 | 40 | 89.9 | 95.4 | 96 | 98.6 | 116.9 | 61 | 20.5 | 595.6 | 371 | 100.1 | 5.4 | 103.1 | 0.73746 |  |  |  | 89.9 | 84.1 | 1.498 | 0.7373 | 0.000807 | 12.1698 | 11.9876
SW | OS265386T | SW OS2T #1 | 8.4583 | 1801 | 89.9 | 24.5 | 38 | 998.9 | 39.8 | 89.9 | 95.4 | 96 | 98.7 | 113.3 | 60.1 | 20.5 | 584.9 | 370.6 | 100 | 5.4 | 103 | 0.73629 |  |  |  | 89.9 | 84.1 | 1.504 | 0.7362 | 0.000807 | 12.3376 | 12.1658
SW | OS265386T | SW OS2T #1 | 8.4667 | 1801 | 90 | 24.5 | 38.3 | 998.9 | 39.9 | 89.9 | 95.4 | 96 | 98.7 | 110.41 | 59.4 | 20.5 | 593.5 | 370.8 | 100.1 | 5.4 | 102.9 | 0.73703 |  |  |  | 89.9 | 84.2 | 1.502 | 0.7369 | 0.000807 | 12.2308 | 12.053
SW | OS265386T | SW OS2T #1 | 8.475 | 1800 | 90 | 24.6 | 39.4 | 998.9 | 40.2 | 89.9 | 95.4 | 96 | 98.7 | 109.58 | 59.7 | 20.5 | 592.7 | 370.7 | 100 | 5.3 | 103.1 | 0.73691 |  |  |  | 89.9 | 84 | 1.491 | 0.7368 | 0.000806 | 12.246 | 12.0713
SW | OS265386T | SW OS2T #1 | 8.4833 | 1800 | 90 | 24.7 | 40.9 | 998.9 | 40 | 89.9 | 95.4 | 96 | 98.6 | 113.75 | 59.9 | 20.6 | 593.6 | 370.5 | 100 | 5.3 | 103 | 0.73703 |  |  |  | 89.9 | 84 | 1.504 | 0.7369 | 0.000806 | 12.2308 | 12.053
SW | OS265386T | SW OS2T #1 | 8.4917 | 1800 | 90.1 | 24.7 | 42.2 | 998.9 | 40.1 | 90 | 95.4 | 96 | 98.6 | 115.72 | 60.4 | 20.7 | 593.7 | 371 | 100 | 5.3 | 103 | 0.73721 |  |  |  | 90 | 84.1 | 1.502 | 0.7372 | 0.000807 | 12.1851 | 12.0165
SW | OS265386T | SW OS2T #1 | 8.5 | 1800 | 90.1 | 24.8 | 43.1 | 998.9 | 40 | 90 | 95.4 | 96 | 98.6 | 113.74 | 58.4 | 20.7 | 583.8 | 370.4 | 99.9 | 5.3 | 103 | 0.73666 |  |  |  | 89.9 | 84.1 | 1.505 | 0.7365 | 0.000807 | 12.2918 | 12.1094
SW | OS265386T | SW OS2T #1 | 8.5083 | 1800 | 90.1 | 24.8 | 42.9 | 998.9 | 40 | 90 | 95.4 | 96 | 98.7 | 112.81 | 58.6 | 20.7 | 593.2 | 370.3 | 99.8 | 5.3 | 103 | 0.73691 |  |  |  | 90 | 84.1 | 1.502 | 0.7369 | 0.000806 | 12.2308 | 12.0622
SW | OS265386T | SW OS2T #1 | 8.5167 | 1800 | 90.1 | 24.8 | 41.6 | 998.9 | 40.3 | 90 | 95.5 | 96 | 98.7 | 110.03 | 60.6 | 20.6 | 576.5 | 370.2 | 100 | 5.4 | 103.1 | 0.7366 |  |  |  | 89.9 | 84.1 | 1.493 | 0.7365 | 0.000807 | 12.2918 | 12.1185
SW | OS265386T | SW OS2T #1 | 8.525 | 1800 | 90 | 24.8 | 40.4 | 998.9 | 40 | 90 | 95.4 | 96 | 98.6 | 113.31 | 60 | 20.7 | 593.7 | 370.7 | 99.8 | 5.4 | 103.1 | 0.73691 |  |  |  | 90 | 84 | 1.502 | 0.7369 | 0.000806 | 12.2308 | 12.0622
SW | OS265386T | SW OS2T #1 | 8.5333 | 1800 | 90 | 24.9 | 39.4 | 998.9 | 40 | 89.9 | 95.4 | 96 | 98.7 | 112.81 | 59.7 | 20.6 | 592.2 | 370.6 | 100 | 5.4 | 103.1 | 0.73684 |  |  |  | 89.9 | 84 | 1.5 | 0.7368 | 0.000806 | 12.246 | 12.0819
SW | OS265386T | SW OS2T #1 | 8.5417 | 1800 | 90 | 24.9 | 38.7 | 998.9 | 40 | 89.9 | 95.4 | 96 | 98.6 | 111.61 | 57.4 | 20.5 | 581.2 | 370.3 | 100 | 5.4 | 102.9 | 0.73727 |  |  |  | 89.9 | 84 | 1.499 | 0.7371 | 0.000806 | 12.2003 | 12.0165
SW | OS265386T | SW OS2T #1 | 8.55 | 1800 | 89.9 | 24.9 | 38.3 | 998.9 | 39.9 | 89.9 | 95.4 | 96 | 98.7 | 113.64 | 58.7 | 20.6 | 592.2 | 370.8 | 100 | 5.4 | 103 | 0.73672 |  |  |  | 89.9 | 84 | 1.504 | 0.7366 | 0.000806 | 12.2765 | 12.1002
SW | OS265386T | SW OS2T #1 | 8.5583 | 1800 | 89.9 | 25 | 38.1 | 998.9 | 40 | 89.9 | 95.4 | 96 | 98.6 | 113.19 | 61.1 | 20.5 | 581.7 | 371 | 100 | 5.4 | 103.1 | 0.73684 |  |  |  | 89.9 | 83.9 | 1.501 | 0.7367 | 0.000805 | 12.2613 | 12.0819
SW | OS265386T | SW OS2T #1 | 8.5667 | 1799 | 90 | 25 | 38 | 998.9 | 40 | 89.9 | 95.4 | 96 | 98.6 | 115.5 | 60.4 | 20.5 | 591.8 | 370.6 | 100 | 5.4 | 103 | 0.73666 |  |  |  | 89.9 | 83.9 | 1.495 | 0.7365 | 0.000806 | 12.2918 | 12.1094
SW | OS265386T | SW OS2T #1 | 8.575 | 1799 | 90 | 25 | 38.1 | 998.9 | 40 | 89.9 | 95.4 | 96 | 98.7 | 113.88 | 59.7 | 20.6 | 592.4 | 370.6 | 100 | 5.4 | 102.9 | 0.73691 |  |  |  | 89.9 | 83.9 | 1.502 | 0.7368 | 0.000805 | 12.246 | 12.0713
SW | OS265386T | SW OS2T #1 | 8.5833 | 1800 | 89.9 | 25 | 38.6 | 998.9 | 40 | 89.9 | 95.4 | 96 | 98.7 | 113.78 | 61.2 | 20.5 | 590.7 | 371.1 | 100.2 | 5.3 | 103.2 | 0.73715 |  |  |  | 89.9 | 84 | 1.498 | 0.737 | 0.000806 | 12.2155 | 12.0348
SW | OS265386T | SW OS2T #1 | 8.5917 | 1800 | 90 | 25.1 | 39.9 | 998.9 | 40 | 89.9 | 95.3 | 96 | 98.6 | 114.25 | 60.8 | 20.6 | 592.2 | 370.8 | 100.1 | 5.3 | 103.1 | 0.73648 |  |  |  | 89.9 | 84 | 1.506 | 0.7363 | 0.000806 | 12.3223 | 12.1368
SW | OS265386T | SW OS2T #1 | 8.6 | 1800 | 90 | 25.1 | 41.3 | 998.9 | 40 | 89.9 | 95.4 | 96 | 98.6 | 112.39 | 60.2 | 20.7 | 591.9 | 370.7 | 100 | 5.3 | 103 | 0.73721 |  |  |  | 89.9 | 84 | 1.501 | 0.7371 | 0.000806 | 12.2003 | 12.0256
SW | OS265386T | SW OS2T #1 | 8.6083 | 1800 | 90 | 25.1 | 42.4 | 998.9 | 40.1 | 89.9 | 95.4 | 96 | 98.6 | 110.71 | 59.4 | 20.7 | 568.9 | 370.9 | 100.1 | 5.3 | 103 | 0.73697 |  |  |  | 89.9 | 84 | 1.502 | 0.7369 | 0.000806 | 12.2308 | 12.0622
SW | OS265386T | SW OS2T #1 | 8.6167 | 1800 | 90 | 25.1 | 43.2 | 998.9 | 39.9 | 89.9 | 95.4 | 96 | 98.7 | 113.27 | 61.4 | 20.7 | 592.3 | 370.6 | 100 | 5.3 | 103.2 | 0.73684 |  |  |  | 90 | 84 | 1.501 | 0.7368 | 0.000806 | 12.246 | 12.0728
SW | OS265386T | SW OS2T #1 | 8.625 | 1800 | 90.1 | 25.2 | 42.6 | 998.9 | 40 | 89.9 | 95.4 | 96 | 98.6 | 116.31 | 60.5 | 20.7 | 592.2 | 370.3 | 100 | 5.3 | 103 | 0.73666 |  |  |  | 90 | 84 | 1.501 | 0.7367 | 0.000806 | 12.2613 | 12.1002
SW | OS265386T | SW OS2T #1 | 8.6333 | 1799 | 90.1 | 25.2 | 41.3 | 998.9 | 40 | 89.9 | 95.4 | 96 | 98.6 | 118.39 | 61.2 | 20.6 | 592.8 | 370.8 | 100 | 5.3 | 103 | 0.73691 |  |  |  | 89.9 | 83.8 | 1.506 | 0.7368 | 0.000805 | 12.246 | 12.0713
SW | OS265386T | SW OS2T #1 | 8.6417 | 1800 | 90 | 25.2 | 40.1 | 998.9 | 39.9 | 89.9 | 95.4 | 96 | 98.6 | 115.43 | 60.8 | 20.5 | 594.2 | 370.7 | 100 | 5.4 | 103 | 0.73721 |  |  |  | 89.9 | 84 | 1.499 | 0.7371 | 0.000806 | 12.2003 | 12.0256
SW | OS265386T | SW OS2T #1 | 8.65 | 1800 | 90 | 25.2 | 39.3 | 998.9 | 39.9 | 90 | 95.4 | 96 | 98.7 | 111.19 | 60 | 20.6 | 592.5 | 370.8 | 100.1 | 5.4 | 103.1 | 0.73666 |  |  |  | 90 | 84 | 1.502 | 0.7367 | 0.000805 | 12.2613 | 12.1002
SW | OS265386T | SW OS2T #1 | 8.6583 | 1800 | 90 | 25.2 | 38.9 | 998.9 | 40 | 90 | 95.4 | 96 | 98.7 | 110.9 | 59.9 | 20.5 | 593 | 370.4 | 100 | 5.4 | 103 | 0.73672 |  |  |  | 90 | 83.9 | 1.506 | 0.7367 | 0.000805 | 12.2613 | 12.0911
SW | OS265386T | SW OS2T #1 | 8.6667 | 1800 | 90 | 25.2 | 38.6 | 998.9 | 40.1 | 89.9 | 95.4 | 96 | 98.6 | 114.06 | 61.3 | 20.5 | 594.5 | 370.7 | 100.1 | 5.4 | 103.1 | 0.73715 |  |  |  | 90.1 | 83.9 | 1.502 | 0.7373 | 0.000805 | 12.1698 | 12.0165
SW | OS265386T | SW OS2T #1 | 8.675 | 1800 | 90 | 25.3 | 38.3 | 998.9 | 40.1 | 89.9 | 95.4 | 96 | 98.6 | 113.19 | 59.9 | 20.5 | 591.4 | 370.5 | 100.2 | 5.4 | 103 | 0.73636 |  |  |  | 90 | 83.9 | 1.503 | 0.7363 | 0.000805 | 12.3223 | 12.1459
SW | OS265386T | SW OS2T #1 | 8.6833 | 1800 | 90 | 25.3 | 38.1 | 998.9 | 39.9 | 89.9 | 95.4 | 96 | 98.7 | 112.75 | 60.9 | 20.4 | 589 | 370.8 | 99.9 | 5.4 | 103.1 | 0.73678 |  |  |  | 90 | 84 | 1.505 | 0.7367 | 0.000806 | 12.2613 | 12.0819
SW | OS265386T | SW OS2T #1 | 8.6917 | 1800 | 90 | 25.2 | 38 | 998.9 | 39.9 | 89.9 | 95.4 | 96 | 98.7 | 114.2 | 60.6 | 20.5 | 588.4 | 370.5 | 100.2 | 5.4 | 103.1 | 0.73617 |  |  |  | 90 | 83.9 | 1.497 | 0.7362 | 0.000805 | 12.3376 | 12.1749
SW | OS265386T | SW OS2T #1 | 8.7 | 1800 | 90 | 25.2 | 38.3 | 998.9 | 40 | 89.9 | 95.4 | 96 | 98.7 | 114.24 | 60.6 | 20.4 | 582.2 | 370.8 | 100.1 | 5.4 | 103.1 | 0.73666 |  |  |  | 90.1 | 84 | 1.503 | 0.7367 | 0.000806 | 12.2613 | 12.0911
SW | OS265386T | SW OS2T #1 | 8.7083 | 1800 | 90 | 25.3 | 39.4 | 998.9 | 40 | 89.9 | 95.4 | 96 | 98.7 | 115.82 | 59.9 | 20.6 | 591.4 | 370.8 | 100.1 | 5.3 | 103 | 0.73703 |  |  |  | 89.9 | 84 | 1.497 | 0.737 | 0.000806 | 12.2155 | 12.053
SW | OS265386T | SW OS2T #1 | 8.7167 | 1800 | 90 | 25.3 | 41 | 998.9 | 39.9 | 89.9 | 95.3 | 96 | 98.7 | 112.97 | 61.1 | 20.6 | 590.1 | 370.5 | 100.2 | 5.3 | 103.1 | 0.73672 |  |  |  | 90 | 83.9 | 1.501 | 0.7367 | 0.000805 | 12.2613 | 12.0911
SW | OS265386T | SW OS2T #1 | 8.725 | 1800 | 90 | 25.3 | 42.5 | 998.9 | 40 | 89.9 | 95.4 | 96 | 98.7 | 112.69 | 61.6 | 20.6 | 590.6 | 370.7 | 100.1 | 5.3 | 103.1 | 0.73697 |  |  |  | 89.9 | 84 | 1.505 | 0.7369 | 0.000806 | 12.2308 | 12.0622
SW | OS265386T | SW OS2T #1 | 8.7333 | 1800 | 90.1 | 25.3 | 43.5 | 998.9 | 40 | 89.9 | 95.4 | 96 | 98.7 | 113.63 | 59.7 | 20.8 | 588.2 | 370.6 | 100 | 5.3 | 103 | 0.73611 |  |  |  | 90 | 84 | 1.502 | 0.7361 | 0.000806 | 12.3529 | 12.1841
SW | OS265386T | SW OS2T #1 | 8.7417 | 1800 | 90.1 | 25.3 | 43 | 998.9 | 40.1 | 90 | 95.4 | 96 | 98.7 | 111.68 | 59.4 | 20.7 | 589.6 | 370.4 | 100.1 | 5.3 | 102.9 | 0.73617 |  |  |  | 90.1 | 83.9 | 1.502 | 0.7362 | 0.000805 | 12.3376 | 12.1658
SW | OS265386T | SW OS2T #1 | 8.75 | 1800 | 90.1 | 25.3 | 41.6 | 998.9 | 40 | 90 | 95.4 | 96 | 98.7 | 112.58 | 61.4 | 20.5 | 593.2 | 370.8 | 99.9 | 5.3 | 103.1 | 0.73629 |  |  |  | 90.1 | 84 | 1.505 | 0.7364 | 0.000806 | 12.3071 | 12.1475
SW | OS265386T | SW OS2T #1 | 8.7583 | 1800 | 90.1 | 25.3 | 40.2 | 998.9 | 40 | 90 | 95.4 | 96 | 98.7 | 113.41 | 60.8 | 20.4 | 592.3 | 370.6 | 99.9 | 5.4 | 103.1 | 0.73733 |  |  |  | 90 | 84 | 1.5 | 0.7374 | 0.000806 | 12.1546 | 11.9983
SW | OS265386T | SW OS2T #1 | 8.7667 | 1800 | 90 | 25.3 | 39.3 | 998.9 | 40.3 | 90 | 95.4 | 96 | 98.7 | 111.78 | 60.8 | 20.4 | 583.1 | 370.7 | 99.9 | 5.4 | 103.1 | 0.73648 |  |  |  | 90 | 84 | 1.5 | 0.7365 | 0.000806 | 12.2918 | 12.1277
SW | OS265386T | SW OS2T #1 | 8.775 | 1800 | 90 | 25.3 | 38.7 | 998.9 | 40 | 90 | 95.4 | 96 | 98.6 | 113.15 | 60.3 | 20.4 | 595.7 | 370.4 | 99.9 | 5.4 | 103 | 0.73605 |  |  |  | 89.9 | 83.9 | 1.494 | 0.7359 | 0.000805 | 12.3834 | 12.2024
SW | OS265386T | SW OS2T #1 | 8.7833 | 1800 | 90 | 25.3 | 38.3 | 998.9 | 40 | 90 | 95.4 | 96 | 98.7 | 113.62 | 61.1 | 20.4 | 585.5 | 370.9 | 100.1 | 5.4 | 103.1 | 0.73617 |  |  |  | 90.1 | 84 | 1.505 | 0.7363 | 0.000806 | 12.3223 | 12.1658
SW | OS265386T | SW OS2T #1 | 8.7917 | 1800 | 90 | 25.3 | 38.1 | 998.9 | 40.3 | 89.9 | 95.4 | 96 | 98.7 | 112.19 | 60.8 | 20.3 | 583.5 | 370.4 | 100.1 | 5.4 | 103.1 | 0.7366 |  |  |  | 90 | 84 | 1.505 | 0.7366 | 0.000806 | 12.2765 | 12.1094
SW | OS265386T | SW OS2T #1 | 8.8 | 1800 | 90 | 25.3 | 37.9 | 998.9 | 40 | 89.9 | 95.4 | 96 | 98.7 | 114 | 61.2 | 20.3 | 592.9 | 370.6 | 100 | 5.4 | 103.1 | 0.73648 |  |  |  | 90 | 84 | 1.502 | 0.7365 | 0.000806 | 12.2918 | 12.1277
SW | OS265386T | SW OS2T #1 | 8.8083 | 1800 | 90 | 25.3 | 37.9 | 998.9 | 39.9 | 89.9 | 95.4 | 96 | 98.6 | 113.59 | 60.9 | 20.3 | 581.5 | 370.7 | 100.1 | 5.3 | 103 | 0.73697 |  |  |  | 89.9 | 84 | 1.498 | 0.7368 | 0.000806 | 12.246 | 12.0622
SW | OS265386T | SW OS2T #1 | 8.8167 | 1800 | 90 | 25.3 | 38.4 | 998.9 | 40 | 89.9 | 95.4 | 96 | 98.7 | 112.91 | 60.2 | 20.3 | 591.8 | 370.9 | 100.1 | 5.3 | 103.1 | 0.7374 |  |  |  | 90 | 84.1 | 1.5 | 0.7374 | 0.000807 | 12.1546 | 11.9876
SW | OS265386T | SW OS2T #1 | 8.825 | 1799 | 90 | 25.3 | 39.7 | 998.9 | 40.2 | 89.9 | 95.4 | 96 | 98.7 | 110.79 | 59.8 | 20.4 | 576.3 | 370.5 | 100.1 | 5.3 | 103 | 0.73629 |  |  |  | 90 | 84 | 1.478 | 0.7362 | 0.000807 | 12.3376 | 12.1566
SW | OS265386T | SW OS2T #1 | 8.8333 | 1800 | 90 | 25.3 | 41.3 | 998.9 | 39.9 | 89.9 | 95.4 | 96 | 98.7 | 114.55 | 61 | 20.5 | 592 | 370.3 | 100.1 | 5.3 | 103.1 | 0.73611 |  |  |  | 90 | 83.9 | 1.502 | 0.7361 | 0.000805 | 12.3529 | 12.1841
SW | OS265386T | SW OS2T #1 | 8.8417 | 1800 | 90 | 25.3 | 42.6 | 998.9 | 40 | 89.9 | 95.4 | 96 | 98.7 | 114.93 | 59.4 | 20.5 | 593 | 370.4 | 100.1 | 5.3 | 102.9 | 0.73672 |  |  |  | 89.9 | 83.8 | 1.488 | 0.7366 | 0.000804 | 12.2765 | 12.1002
SW | OS265386T | SW OS2T #1 | 8.85 | 1800 | 90 | 25.4 | 43.4 | 998.9 | 40 | 89.9 | 95.4 | 96 | 98.7 | 112.44 | 60.5 | 20.5 | 597.1 | 370.4 | 100 | 5.3 | 103 | 0.73697 |  |  |  | 89.9 | 83.9 | 1.497 | 0.7369 | 0.000805 | 12.2308 | 12.0621
SW | OS265386T | SW OS2T #1 | 8.8583 | 1800 | 90.1 | 25.4 | 42.7 | 998.9 | 40 | 90 | 95.4 | 96 | 98.7 | 111.21 | 61.3 | 20.5 | 591.4 | 370.4 | 100 | 5.3 | 103.1 | 0.73648 |  |  |  | 90.1 | 83.9 | 1.504 | 0.7366 | 0.000805 | 12.2765 | 12.1185
SW | OS265386T | SW OS2T #1 | 8.8667 | 1800 | 90.1 | 25.4 | 41.2 | 998.9 | 40.1 | 90 | 95.4 | 96 | 98.6 | 112.46 | 60.1 | 20.4 | 572.5 | 370.6 | 99.9 | 5.4 | 103 | 0.73691 |  |  |  | 90 | 83.9 | 1.501 | 0.7369 | 0.000805 | 12.2308 | 12.0621
SW | OS265386T | SW OS2T #1 | 8.875 | 1799 | 90.1 | 25.4 | 40 | 998.9 | 40.1 | 90 | 95.5 | 96 | 98.7 | 117.67 | 59.8 | 20.5 | 595.1 | 370.1 | 99.9 | 5.4 | 102.9 | 0.73666 |  |  |  | 90.1 | 84 | 1.498 | 0.7368 | 0.000805 | 12.246 | 12.0911
SW | OS265386T | SW OS2T #1 | 8.8833 | 1799 | 90.1 | 25.4 | 39.3 | 998.9 | 39.9 | 90.1 | 95.5 | 96 | 98.7 | 116.28 | 60.6 | 20.4 | 591.9 | 370.5 | 100 | 5.4 | 103.1 | 0.73648 |  |  |  | 90.1 | 84 | 1.498 | 0.7366 | 0.000805 | 12.2765 | 12.1185
SW | OS265386T | SW OS2T #1 | 8.8917 | 1800 | 90 | 25.5 | 38.8 | 998.9 | 40 | 90.1 | 95.5 | 96 | 98.6 | 115.34 | 59.7 | 20.3 | 594.6 | 370.6 | 99.9 | 5.4 | 103.1 | 0.73617 |  |  |  | 90.1 | 83.9 | 1.503 | 0.7363 | 0.000805 | 12.3223 | 12.1658
SW | OS265386T | SW OS2T #1 | 8.9 | 1800 | 90 | 25.5 | 38.5 | 998.9 | 40 | 90.1 | 95.5 | 96 | 98.6 | 112.83 | 59.5 | 20.3 | 592.2 | 370.3 | 99.9 | 5.4 | 103 | 0.73593 |  |  |  | 90.2 | 83.9 | 1.502 | 0.7362 | 0.000804 | 12.3376 | 12.1932
SW | OS265386T | SW OS2T #1 | 8.9083 | 1800 | 90 | 25.5 | 38.3 | 998.9 | 40.2 | 90.1 | 95.5 | 96 | 98.7 | 111.09 | 56.4 | 20.3 | 572.4 | 370.4 | 99.9 | 5.4 | 103 | 0.73574 |  |  |  | 90.1 | 83.9 | 1.499 | 0.7359 | 0.000805 | 12.3834 | 12.2314
SW | OS265386T | SW OS2T #1 | 8.9167 | 1800 | 90 | 25.4 | 38.2 | 998.9 | 40 | 90.1 | 95.5 | 96 | 98.7 | 113.14 | 57.7 | 20.4 | 585.2 | 370.6 | 100.1 | 5.4 | 103.1 | 0.73684 |  |  |  | 90.1 | 84 | 1.505 | 0.737 | 0.000805 | 12.2155 | 12.0637
SW | OS265386T | SW OS2T #1 | 8.925 | 1800 | 90 | 25 | 38.1 | 998.9 | 40.1 | 90.1 | 95.5 | 96 | 98.6 | 111.7 | 57 | 20.5 | 591.7 | 370.2 | 99.9 | 5.3 | 103 | 0.73684 |  |  |  | 90.1 | 83.9 | 1.503 | 0.737 | 0.000805 | 12.2155 | 12.0637
SW | OS265386T | SW OS2T #1 | 8.9333 | 1800 | 89.9 | 24.7 | 38.4 | 998.9 | 40 | 90 | 95.5 | 96 | 98.7 | 113.53 | 54.8 | 20.6 | 593.4 | 370.2 | 100 | 5.3 | 103.1 | 0.73672 |  |  |  | 90 | 84 | 1.498 | 0.7368 | 0.000805 | 12.246 | 12.0911
SW | OS265386T | SW OS2T #1 | 8.9417 | 1800 | 89.9 | 24.6 | 39.3 | 998.9 | 40.1 | 90 | 95.5 | 96 | 98.7 | 112.51 | 57.4 | 20.6 | 582.8 | 370.4 | 100.1 | 5.3 | 103.1 | 0.73611 |  |  |  | 90 | 84 | 1.49 | 0.7361 | 0.000806 | 12.3529 | 12.1841
SW | OS265386T | SW OS2T #1 | 8.95 | 1801 | 89.9 | 24.5 | 40.6 | 998.9 | 40 | 90 | 95.5 | 96 | 98.7 | 115.08 | 57.3 | 20.7 | 594 | 370.3 | 100 | 5.3 | 103.1 | 0.73648 |  |  |  | 90 | 84 | 1.504 | 0.7364 | 0.000806 | 12.3071 | 12.1277
SW | OS265386T | SW OS2T #1 | 8.9583 | 1800 | 90 | 24.4 | 41.8 | 998.9 | 39.9 | 90 | 95.5 | 96 | 98.6 | 113.32 | 55.3 | 20.7 | 588.8 | 370.7 | 100 | 5.3 | 102.9 | 0.7366 |  |  |  | 90 | 83.9 | 1.5 | 0.7366 | 0.000805 | 12.2765 | 12.1094
SW | OS265386T | SW OS2T #1 | 8.9667 | 1800 | 90 | 24.4 | 42.7 | 998.9 | 40 | 90 | 95.5 | 96 | 98.6 | 113.71 | 57.6 | 20.8 | 595 | 370.2 | 100 | 5.3 | 103.1 | 0.73703 |  |  |  | 90 | 83.9 | 1.502 | 0.7371 | 0.000805 | 12.2003 | 12.0439
SW | OS265386T | SW OS2T #1 | 8.975 | 1800 | 90 | 24.4 | 43 | 998.9 | 39.8 | 90 | 95.5 | 96 | 98.6 | 112.92 | 56.3 | 20.8 | 586.5 | 370.2 | 100 | 5.3 | 103 | 0.73721 |  |  |  | 90.1 | 83.8 | 1.502 | 0.7373 | 0.000804 | 12.1698 | 12.0073
SW | OS265386T | SW OS2T #1 | 8.9833 | 1800 | 90 | 24.3 | 42 | 998.9 | 40 | 90 | 95.5 | 96 | 98.7 | 115.95 | 56.9 | 20.7 | 594.7 | 370.3 | 100 | 5.3 | 103.1 | 0.73617 |  |  |  | 90.1 | 84.1 | 1.501 | 0.7363 | 0.000806 | 12.3223 | 12.1658
SW | OS265386T | SW OS2T #1 | 8.9917 | 1800 | 90 | 24.3 | 40.8 | 998.9 | 39.9 | 90.1 | 95.5 | 96 | 98.7 | 114.63 | 57.5 | 20.7 | 593.7 | 370.5 | 100 | 5.3 | 103.1 | 0.73636 |  |  |  | 90 | 84 | 1.494 | 0.7364 | 0.000806 | 12.3071 | 12.1459
SW | OS265386T | SW OS2T #1 | 9 | 1800 | 90 | 24.3 | 39.8 | 998.9 | 39.9 | 90.1 | 95.5 | 96 | 98.7 | 112.79 | 58.3 | 20.7 | 594.4 | 370.4 | 100.1 | 5.3 | 103.1 | 0.7358 |  |  |  | 90.1 | 84 | 1.507 | 0.7359 | 0.000806 | 12.3835 | 12.2222
SW | OS265386T | SW OS2T #1 | 9.0083 | 1800 | 90 | 24.4 | 39.1 | 998.9 | 39.9 | 90.1 | 95.5 | 96 | 98.7 | 112.73 | 56.2 | 20.7 | 592.6 | 370.5 | 100.1 | 5.4 | 103 | 0.73678 |  |  |  | 90 | 84 | 1.501 | 0.7368 | 0.000806 | 12.246 | 12.0819
SW | OS265386T | SW OS2T #1 | 9.0167 | 1800 | 90 | 24.4 | 38.7 | 998.9 | 39.9 | 90 | 95.5 | 96 | 98.7 | 112.44 | 58.1 | 20.6 | 592.7 | 370.7 | 100 | 5.4 | 103.2 | 0.73617 |  |  |  | 90.1 | 84 | 1.5 | 0.7363 | 0.000806 | 12.3223 | 12.1658
SW | OS265386T | SW OS2T #1 | 9.025 | 1800 | 90 | 24.5 | 38.4 | 998.9 | 40 | 90 | 95.5 | 96 | 98.7 | 113.89 | 58.5 | 20.7 | 592.6 | 370.5 | 100.1 | 5.4 | 103.2 | 0.73599 |  |  |  | 90 | 84.1 | 1.503 | 0.736 | 0.000807 | 12.3682 | 12.2024
SW | OS265386T | SW OS2T #1 | 9.0333 | 1800 | 90 | 24.5 | 38.2 | 998.9 | 40 | 90 | 95.5 | 96 | 98.7 | 111.33 | 58.1 | 20.7 | 593.2 | 370.2 | 100 | 5.4 | 103.1 | 0.73666 |  |  |  | 90.1 | 84 | 1.498 | 0.7368 | 0.000806 | 12.246 | 12.0911
SW | OS265386T | SW OS2T #1 | 9.0417 | 1799 | 90 | 24.6 | 38.1 | 998.9 | 40 | 90 | 95.5 | 96 | 98.7 | 111.56 | 55.7 | 20.8 | 593.6 | 370.2 | 100.1 | 5.3 | 102.9 | 0.7358 |  |  |  | 90.1 | 83.9 | 1.501 | 0.7359 | 0.000805 | 12.3834 | 12.2222
SW | OS265386T | SW OS2T #1 | 9.05 | 1799 | 90 | 24.7 | 38.3 | 998.9 | 40 | 90 | 95.5 | 96 | 98.6 | 113.07 | 59.3 | 20.7 | 588 | 370.3 | 100.1 | 5.3 | 103.1 | 0.73605 |  |  |  | 90 | 84 | 1.494 | 0.7361 | 0.000806 | 12.3529 | 12.1932
SW | OS265386T | SW OS2T #1 | 9.0583 | 1799 | 90 | 24.8 | 38.8 | 998.9 | 40.1 | 90.1 | 95.5 | 96 | 98.7 | 115.43 | 57.1 | 20.8 | 593.1 | 370.1 | 100.1 | 5.3 | 103 | 0.73636 |  |  |  | 90.1 | 83.9 | 1.503 | 0.7364 | 0.000805 | 12.307 | 12.1368
SW | OS265386T | SW OS2T #1 | 9.0667 | 1800 | 90.1 | 24.8 | 39.9 | 998.9 | 40 | 90.1 | 95.5 | 96 | 98.6 | 115.44 | 57.9 | 20.7 | 589 | 370.3 | 99.9 | 5.3 | 103 | 0.73654 |  |  |  | 90 | 83.9 | 1.504 | 0.7366 | 0.000805 | 12.2765 | 12.1185
SW | OS265386T | SW OS2T #1 | 9.075 | 1800 | 90.1 | 24.9 | 41.1 | 998.9 | 40 | 90.1 | 95.5 | 96 | 98.7 | 113.06 | 57.5 | 20.7 | 586.1 | 370.5 | 99.9 | 5.3 | 103.1 | 0.73666 |  |  |  | 90.1 | 84 | 1.496 | 0.7367 | 0.000806 | 12.2613 | 12.0911
SW | OS265386T | SW OS2T #1 | 9.0833 | 1800 | 90.1 | 25 | 42.1 | 998.9 | 40 | 90.1 | 95.5 | 96 | 98.7 | 114.46 | 56.8 | 20.8 | 593.5 | 370.5 | 100.1 | 5.3 | 103.1 | 0.73636 |  |  |  | 90 | 84 | 1.502 | 0.7363 | 0.000806 | 12.3223 | 12.1459
SW | OS265386T | SW OS2T #1 | 9.0917 | 1800 | 90.1 | 25 | 42.7 | 998.9 | 39.9 | 90 | 95.5 | 96 | 98.7 | 113.21 | 55.8 | 20.7 | 584.3 | 370.6 | 100.1 | 5.3 | 103 | 0.73574 |  |  |  | 90.1 | 84.1 | 1.493 | 0.7358 | 0.000806 | 12.3987 | 12.2314
SW | OS265386T | SW OS2T #1 | 9.1 | 1800 | 90.1 | 25.1 | 42.5 | 998.9 | 39.9 | 90.1 | 95.5 | 96 | 98.7 | 115.07 | 56.7 | 20.7 | 587.7 | 370.5 | 100.1 | 5.3 | 103.1 | 0.73617 |  |  |  | 90.1 | 84 | 1.507 | 0.7363 | 0.000806 | 12.3223 | 12.1658
SW | OS265386T | SW OS2T #1 | 9.1083 | 1800 | 90.1 | 25.2 | 41.5 | 998.9 | 40.2 | 90.1 | 95.5 | 96 | 98.7 | 113.18 | 56.2 | 20.5 | 586.9 | 370.4 | 99.9 | 5.3 | 103.1 | 0.73672 |  |  |  | 90.1 | 84.1 | 1.503 | 0.7368 | 0.000806 | 12.246 | 12.0819
SW | OS265386T | SW OS2T #1 | 9.1167 | 1800 | 90.1 | 25.2 | 40.4 | 998.9 | 40.1 | 90.1 | 95.6 | 96 | 98.7 | 113.57 | 56 | 20.5 | 593 | 370.2 | 99.8 | 5.3 | 103.1 | 0.73648 |  |  |  | 90.2 | 84 | 1.503 | 0.7367 | 0.000806 | 12.2613 | 12.1094
SW | OS265386T | SW OS2T #1 | 9.125 | 1799 | 90.1 | 25.3 | 39.7 | 998.9 | 40.1 | 90.1 | 95.6 | 96 | 98.7 | 111.96 | 56.1 | 20.4 | 591.3 | 369.9 | 100 | 5.3 | 103.1 | 0.73593 |  |  |  | 90 | 84 | 1.495 | 0.736 | 0.000806 | 12.3682 | 12.2115
SW | OS265386T | SW OS2T #1 | 9.1333 | 1800 | 90.1 | 25.4 | 39.2 | 998.9 | 40.2 | 90.2 | 95.6 | 96 | 98.7 | 110.71 | 57.6 | 20.4 | 577.1 | 370.2 | 99.9 | 5.3 | 103.2 | 0.73617 |  |  |  | 90.2 | 84.1 | 1.506 | 0.7364 | 0.000806 | 12.3071 | 12.1566
SW | OS265386T | SW OS2T #1 | 9.1417 | 1800 | 90 | 25.5 | 39 | 998.9 | 40.2 | 90.2 | 95.6 | 96 | 98.7 | 112.86 | 53.9 | 20.4 | 592.3 | 370 | 99.8 | 5.3 | 103 | 0.73629 |  |  |  | 90.1 | 84 | 1.506 | 0.7365 | 0.000806 | 12.2918 | 12.1475
SW | OS265386T | SW OS2T #1 | 9.15 | 1800 | 90 | 25.5 | 38.8 | 998.9 | 40 | 90.2 | 95.6 | 96 | 98.6 | 114.68 | 53.8 | 20.4 | 596.2 | 370.1 | 100 | 5.4 | 103 | 0.73568 |  |  |  | 90.2 | 83.9 | 1.504 | 0.736 | 0.000805 | 12.3681 | 12.2314
SW | OS265386T | SW OS2T #1 | 9.1583 | 1800 | 90 | 25.5 | 38.6 | 998.9 | 40 | 90.2 | 95.6 | 96 | 98.7 | 115.61 | 54.9 | 20.3 | 593.6 | 370.1 | 100 | 5.3 | 103.1 | 0.73593 |  |  |  | 90.1 | 84 | 1.503 | 0.7361 | 0.000806 | 12.3529 | 12.2024
SW | OS265386T | SW OS2T #1 | 9.1667 | 1800 | 90 | 25.6 | 38.5 | 998.9 | 39.9 | 90.1 | 95.6 | 96 | 98.7 | 114.26 | 55.7 | 20.3 | 591.7 | 370.3 | 100 | 5.3 | 103.1 | 0.73605 |  |  |  | 90.1 | 84.1 | 1.498 | 0.7362 | 0.000807 | 12.3376 | 12.1841
SW | OS265386T | SW OS2T #1 | 9.175 | 1800 | 90 | 25.6 | 38.5 | 998.9 | 39.9 | 90.1 | 95.6 | 96 | 98.8 | 114.67 | 51.7 | 20.3 | 594.9 | 369.9 | 100.2 | 5.3 | 103.1 | 0.73654 |  |  |  | 90 | 84.1 | 1.496 | 0.7366 | 0.000807 | 12.2766 | 12.1185
SW | OS265386T | SW OS2T #1 | 9.1833 | 1800 | 90 | 25.6 | 38.6 | 998.9 | 40.2 | 90.1 | 95.6 | 96 | 98.6 | 112.18 | 55.1 | 20.3 | 584.9 | 370.2 | 100 | 5.3 | 103.1 | 0.73629 |  |  |  | 90.1 | 83.9 | 1.498 | 0.7365 | 0.000805 | 12.2918 | 12.1475
SW | OS265386T | SW OS2T #1 | 9.1917 | 1800 | 90 | 25.7 | 39 | 998.9 | 40 | 90.1 | 95.6 | 96 | 98.7 | 112.9 | 56.2 | 20.3 | 593.6 | 370.5 | 99.9 | 5.3 | 103.1 | 0.73599 |  |  |  | 90.1 | 84.1 | 1.503 | 0.7361 | 0.000806 | 12.3529 | 12.1932
SW | OS265386T | SW OS2T #1 | 9.2 | 1800 | 90 | 25.7 | 39.9 | 998.9 | 40 | 90.1 | 95.6 | 96 | 98.8 | 111.24 | 53.1 | 20.3 | 574.4 | 370.3 | 100.1 | 5.3 | 103.2 | 0.73574 |  |  |  | 90.1 | 84.1 | 1.503 | 0.7358 | 0.000807 | 12.3988 | 12.2314
SW | OS265386T | SW OS2T #1 | 9.2083 | 1800 | 90 | 25.7 | 40.8 | 998.9 | 40 | 90.1 | 95.6 | 96 | 98.7 | 115.15 | 51.8 | 20.4 | 593.8 | 370.6 | 100 | 5.3 | 103.1 | 0.73648 |  |  |  | 90 | 84.1 | 1.505 | 0.7365 | 0.000806 | 12.2918 | 12.1277
SW | OS265386T | SW OS2T #1 | 9.2167 | 1800 | 90 | 25.7 | 41.4 | 998.9 | 40 | 90.1 | 95.6 | 96 | 98.7 | 112.94 | 52.9 | 20.4 | 594.5 | 370.4 | 99.9 | 5.3 | 103.1 | 0.73629 |  |  |  | 90 | 84 | 1.505 | 0.7363 | 0.000806 | 12.3223 | 12.1566
SW | OS265386T | SW OS2T #1 | 9.225 | 1800 | 90 | 25.7 | 41.9 | 998.9 | 40 | 90.1 | 95.6 | 96 | 98.7 | 112.93 | 53.9 | 20.4 | 592.7 | 370.6 | 100 | 5.3 | 103.2 | 0.73666 |  |  |  | 90 | 84.1 | 1.504 | 0.7366 | 0.000807 | 12.2766 | 12.1002
SW | OS265386T | SW OS2T #1 | 9.2333 | 1800 | 90 | 25.3 | 42.3 | 998.9 | 40 | 90.1 | 95.6 | 96 | 98.7 | 112.14 | 53.9 | 20.6 | 576.2 | 370.3 | 99.9 | 5.3 | 103.2 | 0.73666 |  |  |  | 90 | 84.1 | 1.502 | 0.7367 | 0.000807 | 12.2613 | 12.1002
SW | OS265386T | SW OS2T #1 | 9.2417 | 1800 | 90 | 24.9 | 42 | 998.9 | 39.9 | 90.1 | 95.6 | 96 | 98.7 | 116.16 | 51.3 | 20.6 | 593.6 | 370.1 | 99.8 | 5.3 | 103.1 | 0.73617 |  |  |  | 90 | 84 | 1.501 | 0.7362 | 0.000806 | 12.3376 | 12.1749
SW | OS265386T | SW OS2T #1 | 9.25 | 1800 | 90 | 24.7 | 41.1 | 998.9 | 39.9 | 90.1 | 95.6 | 96 | 98.6 | 114.14 | 52.2 | 20.5 | 594.1 | 370.1 | 100 | 5.3 | 103 | 0.73623 |  |  |  | 90 | 83.9 | 1.502 | 0.7362 | 0.000805 | 12.3376 | 12.1658
SW | OS265386T | SW OS2T #1 | 9.2583 | 1800 | 90 | 24.7 | 40.3 | 998.9 | 39.9 | 90.1 | 95.6 | 96 | 98.7 | 112.61 | 51.6 | 20.5 | 596.2 | 370.4 | 100 | 5.3 | 103.1 | 0.73654 |  |  |  | 90 | 84.1 | 1.495 | 0.7366 | 0.000807 | 12.2766 | 12.1185
SW | OS265386T | SW OS2T #1 | 9.2667 | 1800 | 90 | 24.6 | 39.7 | 998.9 | 39.8 | 90.1 | 95.6 | 96 | 98.7 | 112.64 | 52.1 | 20.5 | 593.5 | 370.6 | 100 | 5.3 | 103.1 | 0.73599 |  |  |  | 90 | 84 | 1.501 | 0.736 | 0.000806 | 12.3682 | 12.2024
SW | OS265386T | SW OS2T #1 | 9.275 | 1800 | 90 | 24.5 | 39.3 | 998.9 | 40 | 90.1 | 95.6 | 96 | 98.7 | 115.58 | 51.1 | 20.5 | 594.5 | 370.5 | 100 | 5.3 | 103 | 0.73654 |  |  |  | 90 | 84.1 | 1.502 | 0.7366 | 0.000807 | 12.2766 | 12.1185
SW | OS265386T | SW OS2T #1 | 9.2833 | 1800 | 89.9 | 24.5 | 39 | 998.9 | 39.9 | 90.1 | 95.6 | 96 | 98.7 | 113.79 | 49.5 | 20.5 | 592.6 | 370.3 | 99.9 | 5.3 | 103 | 0.7366 |  |  |  | 90 | 84.1 | 1.5 | 0.7366 | 0.000807 | 12.2766 | 12.1094
SW | OS265386T | SW OS2T #1 | 9.2917 | 1800 | 89.9 | 24.4 | 38.8 | 998.9 | 40 | 90.1 | 95.6 | 96 | 98.7 | 111.27 | 53.8 | 20.5 | 587.9 | 370.6 | 100 | 5.3 | 103.2 | 0.73593 |  |  |  | 90 | 84 | 1.479 | 0.7359 | 0.000806 | 12.3835 | 12.2115
SW | OS265386T | SW OS2T #1 | 9.3 | 1800 | 89.9 | 24.4 | 38.7 | 998.9 | 39.8 | 90.1 | 95.6 | 96 | 98.7 | 113.36 | 52.2 | 20.5 | 590.7 | 370.5 | 100.1 | 5.3 | 103.2 | 0.73666 |  |  |  | 89.9 | 84 | 1.499 | 0.7366 | 0.000806 | 12.2765 | 12.1094
SW | OS265386T | SW OS2T #1 | 9.3083 | 1800 | 89.9 | 24.4 | 38.6 | 998.9 | 39.9 | 90.1 | 95.5 | 96 | 98.7 | 112.38 | 52.5 | 20.5 | 584.9 | 370.5 | 100.2 | 5.3 | 103.1 | 0.73623 |  |  |  | 90 | 84.1 | 1.502 | 0.7362 | 0.000807 | 12.3376 | 12.1658
SW | OS265386T | SW OS2T #1 | 9.3167 | 1800 | 89.9 | 24.4 | 38.6 | 998.9 | 40 | 90 | 95.5 | 96 | 98.7 | 113.2 | 52.6 | 20.5 | 592.9 | 370.6 | 99.9 | 5.3 | 103.1 | 0.73648 |  |  |  | 89.9 | 84.1 | 1.5 | 0.7363 | 0.000807 | 12.3223 | 12.1368
SW | OS265386T | SW OS2T #1 | 9.325 | 1800 | 89.9 | 24.4 | 38.6 | 998.9 | 39.9 | 90 | 95.5 | 96 | 98.7 | 112 | 53.9 | 20.4 | 591 | 370.8 | 100 | 5.3 | 103.2 | 0.73648 |  |  |  | 89.9 | 84.1 | 1.496 | 0.7364 | 0.000807 | 12.3071 | 12.1368
SW | OS265386T | SW OS2T #1 | 9.3333 | 1800 | 89.9 | 24.4 | 38.9 | 998.9 | 40 | 89.9 | 95.5 | 96 | 98.7 | 111.84 | 54.8 | 20.5 | 588.8 | 370.7 | 100.1 | 5.3 | 103.1 | 0.73648 |  |  |  | 89.8 | 84.1 | 1.492 | 0.7362 | 0.000808 | 12.3376 | 12.146
SW | OS265386T | SW OS2T #1 | 9.3417 | 1800 | 89.9 | 24.5 | 39.8 | 998.9 | 39.9 | 89.9 | 95.4 | 96 | 98.7 | 114.04 | 55 | 20.6 | 595.4 | 370.6 | 100 | 5.3 | 103.1 | 0.73684 |  |  |  | 89.8 | 84 | 1.501 | 0.7366 | 0.000806 | 12.2765 | 12.0911
SW | OS265386T | SW OS2T #1 | 9.35 | 1800 | 90 | 24.6 | 40.7 | 998.9 | 39.9 | 89.9 | 95.4 | 96 | 98.7 | 112.88 | 54.3 | 20.5 | 590.1 | 370.8 | 100 | 5.3 | 103 | 0.73623 |  |  |  | 89.9 | 84.1 | 1.501 | 0.736 | 0.000807 | 12.3682 | 12.1749
SW | OS265386T | SW OS2T #1 | 9.3583 | 1800 | 90 | 24.7 | 41.5 | 998.9 | 40 | 89.9 | 95.4 | 96 | 98.7 | 112.37 | 56.1 | 20.6 | 587.7 | 370.4 | 99.9 | 5.3 | 103.1 | 0.73617 |  |  |  | 89.9 | 84.1 | 1.503 | 0.7361 | 0.000807 | 12.3529 | 12.1841
SW | OS265386T | SW OS2T #1 | 9.3667 | 1800 | 90.1 | 24.8 | 42.1 | 998.9 | 40 | 90 | 95.5 | 96 | 98.8 | 114.24 | 55.5 | 20.6 | 589.9 | 370.4 | 99.9 | 5.3 | 103.1 | 0.73599 |  |  |  | 89.9 | 84.1 | 1.492 | 0.7358 | 0.000807 | 12.3988 | 12.2116
SW | OS265386T | SW OS2T #1 | 9.375 | 1800 | 90.1 | 24.9 | 42.5 | 998.9 | 40.2 | 90 | 95.5 | 96 | 98.7 | 112.72 | 56.2 | 20.7 | 594.6 | 370.5 | 100.1 | 5.3 | 103.1 | 0.73642 |  |  |  | 90 | 84.1 | 1.501 | 0.7364 | 0.000807 | 12.3071 | 12.1368
SW | OS265386T | SW OS2T #1 | 9.3833 | 1800 | 90.1 | 24.9 | 42.1 | 998.9 | 40 | 90 | 95.5 | 96 | 98.7 | 111.79 | 53.8 | 20.7 | 592.9 | 370.1 | 100.1 | 5.3 | 103 | 0.73623 |  |  |  | 90 | 84 | 1.502 | 0.7363 | 0.000805 | 12.3223 | 12.1658
SW | OS265386T | SW OS2T #1 | 9.3917 | 1800 | 90.1 | 25 | 41.2 | 998.9 | 40 | 90 | 95.5 | 96 | 98.7 | 113.33 | 56.4 | 20.6 | 593.1 | 370.3 | 99.9 | 5.3 | 103.1 | 0.73636 |  |  |  | 90 | 84.2 | 1.505 | 0.7363 | 0.000808 | 12.3224 | 12.146
SW | OS265386T | SW OS2T #1 | 9.4 | 1800 | 90.1 | 25.1 | 40.3 | 998.9 | 40.3 | 90 | 95.5 | 96 | 98.7 | 111.74 | 57.2 | 20.5 | 577.8 | 370.6 | 99.8 | 5.3 | 103.1 | 0.73629 |  |  |  | 90 | 84 | 1.502 | 0.7363 | 0.000806 | 12.3223 | 12.1566
SW | OS265386T | SW OS2T #1 | 9.4083 | 1799 | 90.1 | 25.2 | 39.7 | 998.9 | 40 | 90 | 95.5 | 96 | 98.7 | 113.73 | 55.4 | 20.5 | 592.4 | 370.3 | 99.9 | 5.3 | 103 | 0.73666 |  |  |  | 90 | 84 | 1.497 | 0.7367 | 0.000806 | 12.2613 | 12.1002
SW | OS265386T | SW OS2T #1 | 9.4167 | 1800 | 90.1 | 25.3 | 39.2 | 998.9 | 40 | 90 | 95.5 | 96 | 98.7 | 113.21 | 55.3 | 20.5 | 593.9 | 369.8 | 99.9 | 5.3 | 103 | 0.73629 |  |  |  | 90 | 84 | 1.496 | 0.7363 | 0.000806 | 12.3223 | 12.1566
SW | OS265386T | SW OS2T #1 | 9.425 | 1800 | 90 | 25.4 | 39 | 998.9 | 40.1 | 90 | 95.5 | 96 | 98.7 | 114.83 | 58.5 | 20.5 | 592.8 | 370.7 | 99.9 | 5.3 | 103.2 | 0.73599 |  |  |  | 90.1 | 84.1 | 1.501 | 0.7361 | 0.000807 | 12.3529 | 12.1932
SW | OS265386T | SW OS2T #1 | 9.4333 | 1800 | 90 | 25.4 | 38.8 | 998.9 | 40.1 | 90 | 95.5 | 96 | 98.7 | 114.2 | 56.7 | 20.5 | 581.2 | 370.4 | 100 | 5.3 | 103.2 | 0.73611 |  |  |  | 90 | 84.2 | 1.503 | 0.7361 | 0.000808 | 12.3529 | 12.1841
SW | OS265386T | SW OS2T #1 | 9.4417 | 1800 | 90 | 25.5 | 38.7 | 998.9 | 40 | 90 | 95.5 | 96 | 98.7 | 115.85 | 55.9 | 20.5 | 594.2 | 369.9 | 100 | 5.3 | 103.1 | 0.73611 |  |  |  | 90 | 84 | 1.505 | 0.7362 | 0.000806 | 12.3376 | 12.1841
SW | OS265386T | SW OS2T #1 | 9.45 | 1800 | 90 | 25.5 | 38.6 | 998.9 | 40 | 90 | 95.5 | 96 | 98.7 | 113.48 | 55.7 | 20.4 | 593.8 | 370.3 | 100 | 5.3 | 103.1 | 0.73611 |  |  |  | 90 | 84 | 1.495 | 0.7361 | 0.000806 | 12.3529 | 12.1841
SW | OS265386T | SW OS2T #1 | 9.4583 | 1799 | 90 | 25.6 | 38.6 | 998.9 | 40 | 90 | 95.5 | 96 | 98.7 | 113.65 | 56.5 | 20.5 | 594.4 | 370.5 | 100.1 | 5.3 | 103.2 | 0.7358 |  |  |  | 90.1 | 84 | 1.497 | 0.7359 | 0.000806 | 12.3835 | 12.2222
SW | OS265386T | SW OS2T #1 | 9.4667 | 1800 | 90 | 25.6 | 38.6 | 998.9 | 39.9 | 90 | 95.5 | 96 | 98.7 | 113.86 | 54.9 | 20.5 | 592.4 | 370.4 | 99.9 | 5.3 | 103.1 | 0.73605 |  |  |  | 90 | 84 | 1.503 | 0.736 | 0.000806 | 12.3682 | 12.1932
SW | OS265386T | SW OS2T #1 | 9.475 | 1800 | 90 | 25.7 | 38.9 | 998.9 | 40.1 | 90 | 95.5 | 96 | 98.7 | 112.4 | 56.2 | 20.5 | 594.7 | 370.2 | 100.1 | 5.3 | 103.2 | 0.73587 |  |  |  | 90 | 84 | 1.504 | 0.7359 | 0.000806 | 12.3835 | 12.2207
SW | OS265386T | SW OS2T #1 | 9.4833 | 1800 | 90 | 25.7 | 39.7 | 998.9 | 40 | 90 | 95.5 | 96 | 98.7 | 112.92 | 54.9 | 20.6 | 590.7 | 370.3 | 100.2 | 5.3 | 103.1 | 0.7358 |  |  |  | 90 | 84 | 1.503 | 0.7358 | 0.000806 | 12.3987 | 12.2314
SW | OS265386T | SW OS2T #1 | 9.4917 | 1800 | 90 | 25.8 | 40.6 | 998.9 | 39.9 | 89.9 | 95.5 | 96 | 98.7 | 113.45 | 56.5 | 20.7 | 589.8 | 370.4 | 100.1 | 5.3 | 103.1 | 0.73623 |  |  |  | 89.9 | 83.9 | 1.498 | 0.7361 | 0.000805 | 12.3529 | 12.1749
SW | OS265386T | SW OS2T #1 | 9.5 | 1800 | 90 | 25.8 | 41.3 | 998.9 | 40 | 89.9 | 95.5 | 96 | 98.7 | 114.15 | 55.1 | 20.7 | 594.3 | 370 | 100 | 5.3 | 103.1 | 0.73623 |  |  |  | 89.9 | 84 | 1.495 | 0.7361 | 0.000806 | 12.3529 | 12.1749
SW | OS265386T | SW OS2T #1 | 9.5083 | 1800 | 90 | 25.7 | 41.9 | 998.9 | 40 | 90 | 95.5 | 96 | 98.7 | 113.58 | 57.3 | 20.7 | 595.2 | 370.5 | 99.9 | 5.3 | 103.1 | 0.7366 |  |  |  | 90.1 | 84 | 1.501 | 0.7367 | 0.000806 | 12.2613 | 12.1002
SW | OS265386T | SW OS2T #1 | 9.5167 | 1800 | 90.1 | 25.3 | 42.2 | 998.9 | 40 | 90 | 95.5 | 96 | 98.7 | 112.42 | 54 | 20.9 | 593 | 370.4 | 99.9 | 5.3 | 103 | 0.73587 |  |  |  | 90 | 84.2 | 1.499 | 0.7359 | 0.000808 | 12.3835 | 12.2207
SW | OS265386T | SW OS2T #1 | 9.525 | 1800 | 90.1 | 24.9 | 42.2 | 998.9 | 40.1 | 90 | 95.5 | 96 | 98.6 | 113.09 | 54.4 | 20.8 | 591.5 | 370.2 | 100 | 5.3 | 103 | 0.73617 |  |  |  | 90 | 84 | 1.502 | 0.7362 | 0.000805 | 12.3376 | 12.1749
SW | OS265386T | SW OS2T #1 | 9.5333 | 1801 | 90 | 24.8 | 41.4 | 998.9 | 40.1 | 90 | 95.5 | 96 | 98.7 | 112.74 | 54.9 | 20.7 | 593.9 | 370.4 | 99.8 | 5.3 | 103.2 | 0.73599 |  |  |  | 90.1 | 84.1 | 1.503 | 0.7361 | 0.000807 | 12.3529 | 12.1932
SW | OS265386T | SW OS2T #1 | 9.5417 | 1800 | 90 | 24.7 | 40.5 | 998.9 | 40 | 90 | 95.5 | 96 | 98.7 | 112.58 | 55.8 | 20.6 | 591 | 370.2 | 100.1 | 5.3 | 103.1 | 0.73642 |  |  |  | 90 | 84 | 1.501 | 0.7365 | 0.000806 | 12.2918 | 12.1368
SW | OS265386T | SW OS2T #1 | 9.55 | 1800 | 90 | 24.6 | 39.8 | 998.9 | 40.3 | 90 | 95.5 | 96 | 98.5 | 111.56 | 54.8 | 20.6 | 571.8 | 370.4 | 99.9 | 5.3 | 102.8 | 0.73574 |  |  |  | 90 | 83.9 | 1.497 | 0.7358 | 0.000805 | 12.3987 | 12.2405
SW | OS265386T | SW OS2T #1 | 9.5583 | 1800 | 90 | 24.6 | 39.4 | 998.9 | 40 | 90 | 95.5 | 96 | 98.7 | 114.09 | 55.3 | 20.5 | 592.5 | 370.3 | 99.9 | 5.3 | 103.1 | 0.73568 |  |  |  | 89.9 | 83.9 | 1.5 | 0.7356 | 0.000805 | 12.4293 | 12.2589
SW | OS265386T | SW OS2T #1 | 9.5667 | 1800 | 90 | 24.5 | 39.1 | 998.9 | 40.2 | 90 | 95.5 | 96 | 98.7 | 112.13 | 55.6 | 20.5 | 581.7 | 370.6 | 100 | 5.3 | 103.1 | 0.73519 |  |  |  | 90 | 84.1 | 1.505 | 0.7352 | 0.000807 | 12.4906 | 12.3246
SW | OS265386T | SW OS2T #1 | 9.575 | 1800 | 89.9 | 24.5 | 38.9 | 998.9 | 40 | 90 | 95.5 | 96 | 98.7 | 114.68 | 55.2 | 20.5 | 594.1 | 370.6 | 100 | 5.3 | 103.2 | 0.73617 |  |  |  | 90 | 84 | 1.495 | 0.7362 | 0.000806 | 12.3376 | 12.1749
SW | OS265386T | SW OS2T #1 | 9.5833 | 1800 | 90 | 24.5 | 38.7 | 998.9 | 40 | 90 | 95.5 | 96 | 98.7 | 113.1 | 56.1 | 20.4 | 576.9 | 370.6 | 99.9 | 5.3 | 103 | 0.73556 |  |  |  | 90 | 83.9 | 1.5 | 0.7356 | 0.000805 | 12.4293 | 12.268
SW | OS265386T | SW OS2T #1 | 9.5917 | 1800 | 90 | 24.5 | 38.6 | 998.9 | 40 | 90 | 95.5 | 96 | 98.7 | 115.97 | 55.6 | 20.4 | 593.3 | 370.5 | 99.9 | 5.3 | 103.2 | 0.73611 |  |  |  | 89.9 | 84 | 1.495 | 0.736 | 0.000807 | 12.3682 | 12.1932
SW | OS265386T | SW OS2T #1 | 9.6 | 1800 | 89.9 | 24.6 | 38.5 | 998.9 | 40 | 90 | 95.5 | 96 | 98.8 | 113.44 | 54.6 | 20.4 | 590.2 | 370.4 | 100 | 5.3 | 103.2 | 0.7355 |  |  |  | 90 | 84.2 | 1.496 | 0.7355 | 0.000808 | 12.4447 | 12.2773
SW | OS265386T | SW OS2T #1 | 9.6083 | 1801 | 89.9 | 24.6 | 38.5 | 998.9 | 40 | 89.9 | 95.5 | 96 | 98.7 | 114.24 | 54.3 | 20.4 | 594.6 | 370.4 | 100 | 5.3 | 103.1 | 0.73617 |  |  |  | 89.8 | 84 | 1.502 | 0.7359 | 0.000807 | 12.3835 | 12.1932
SW | OS265386T | SW OS2T #1 | 9.6167 | 1800 | 89.9 | 24.6 | 38.7 | 998.9 | 40 | 89.9 | 95.5 | 96 | 98.7 | 112.62 | 55.1 | 20.4 | 591.9 | 370.6 | 99.9 | 5.3 | 103.1 | 0.7358 |  |  |  | 90 | 84 | 1.493 | 0.7358 | 0.000806 | 12.3987 | 12.2314
SW | OS265386T | SW OS2T #1 | 9.625 | 1800 | 90 | 24.7 | 39.5 | 998.9 | 40 | 90 | 95.5 | 96 | 98.7 | 114.2 | 54.5 | 20.5 | 594.1 | 370.5 | 100 | 5.3 | 103.1 | 0.73587 |  |  |  | 89.9 | 84.1 | 1.497 | 0.7357 | 0.000807 | 12.4141 | 12.2299
SW | OS265386T | SW OS2T #1 | 9.6333 | 1800 | 90 | 24.8 | 40.6 | 998.9 | 40 | 90 | 95.5 | 96 | 98.7 | 113.56 | 53.8 | 20.5 | 591.4 | 370.3 | 99.8 | 5.3 | 103 | 0.73574 |  |  |  | 90 | 84 | 1.491 | 0.7358 | 0.000806 | 12.3987 | 12.2406
SW | OS265386T | SW OS2T #1 | 9.6417 | 1800 | 90 | 24.9 | 41.6 | 998.9 | 40 | 90 | 95.5 | 96 | 98.7 | 112.51 | 53.6 | 20.5 | 588.2 | 370.4 | 99.9 | 5.3 | 103.2 | 0.73568 |  |  |  | 90 | 84 | 1.501 | 0.7356 | 0.000805 | 12.4293 | 12.2497
SW | OS265386T | SW OS2T #1 | 9.65 | 1800 | 90.1 | 25 | 42.3 | 998.9 | 40 | 90 | 95.5 | 96 | 98.6 | 113.1 | 51.2 | 20.5 | 593.6 | 370.3 | 99.9 | 5.3 | 102.9 | 0.73599 |  |  |  | 90.1 | 83.9 | 1.505 | 0.7361 | 0.000805 | 12.3529 | 12.1932
SW | OS265386T | SW OS2T #1 | 9.6583 | 1800 | 90.1 | 25.2 | 42.7 | 998.9 | 40 | 90 | 95.5 | 96 | 98.6 | 113.93 | 51 | 20.6 | 594.9 | 370.3 | 99.8 | 5.3 | 103 | 0.73623 |  |  |  | 90 | 83.9 | 1.502 | 0.7362 | 0.000805 | 12.3376 | 12.1658
SW | OS265386T | SW OS2T #1 | 9.6667 | 1800 | 90.1 | 25.3 | 42.1 | 998.9 | 39.9 | 90.1 | 95.5 | 96 | 98.7 | 114.93 | 49.7 | 20.4 | 591.8 | 370.4 | 100 | 5.3 | 103.2 | 0.73593 |  |  |  | 90.1 | 84 | 1.502 | 0.7361 | 0.000806 | 12.3529 | 12.2024
SW | OS265386T | SW OS2T #1 | 9.675 | 1800 | 90.1 | 25.4 | 41.1 | 998.9 | 40 | 90.1 | 95.6 | 96 | 98.7 | 115.98 | 48.8 | 20.4 | 593.6 | 370.4 | 99.9 | 5.3 | 103.1 | 0.73501 |  |  |  | 89.9 | 84 | 1.501 | 0.7349 | 0.000806 | 12.5365 | 12.3613
SW | OS265386T | SW OS2T #1 | 9.6833 | 1800 | 90.1 | 25.5 | 40.2 | 998.9 | 40 | 90.1 | 95.6 | 96 | 98.6 | 114.01 | 46.7 | 20.4 | 592.4 | 370.1 | 99.8 | 5.4 | 103 | 0.73611 |  |  |  | 90.1 | 83.9 | 1.496 | 0.7363 | 0.000805 | 12.3223 | 12.1749
SW | OS265386T | SW OS2T #1 | 9.6917 | 1800 | 90 | 25.5 | 39.6 | 998.9 | 40 | 90.1 | 95.6 | 96 | 98.7 | 111.96 | 49.4 | 20.4 | 582.1 | 370.5 | 100.1 | 5.4 | 103.1 | 0.73605 |  |  |  | 90.1 | 83.9 | 1.502 | 0.7361 | 0.000804 | 12.3528 | 12.184
SW | OS265386T | SW OS2T #1 | 9.7 | 1800 | 90 | 25.5 | 39.2 | 998.9 | 40.1 | 90.1 | 95.6 | 96 | 98.6 | 113.16 | 48.7 | 20.4 | 588.7 | 370.4 | 99.8 | 5.3 | 103.1 | 0.73593 |  |  |  | 90.1 | 83.9 | 1.501 | 0.736 | 0.000804 | 12.3681 | 12.2024
SW | OS265386T | SW OS2T #1 | 9.7083 | 1800 | 90 | 25.6 | 38.9 | 998.9 | 40 | 90.1 | 95.5 | 96 | 98.7 | 115.79 | 48.7 | 20.3 | 595.2 | 370.1 | 100.1 | 5.4 | 103.2 | 0.73544 |  |  |  | 90 | 84 | 1.495 | 0.7354 | 0.000806 | 12.4599 | 12.2864
SW | OS265386T | SW OS2T #1 | 9.7167 | 1800 | 90 | 25.6 | 38.7 | 998.9 | 39.9 | 90.1 | 95.6 | 96 | 98.7 | 115.58 | 51.3 | 20.3 | 593.1 | 370.3 | 100 | 5.3 | 103.1 | 0.73617 |  |  |  | 90.1 | 84 | 1.493 | 0.7363 | 0.000806 | 12.3223 | 12.1658
SW | OS265386T | SW OS2T #1 | 9.725 | 1800 | 89.9 | 25.7 | 38.6 | 998.9 | 40 | 90 | 95.5 | 96 | 98.7 | 111.31 | 51.4 | 20.4 | 585 | 370.4 | 100 | 5.4 | 103.2 | 0.73568 |  |  |  | 89.9 | 84.1 | 1.492 | 0.7356 | 0.000807 | 12.4294 | 12.2589
SW | OS265386T | SW OS2T #1 | 9.7333 | 1800 | 90 | 25.6 | 38.5 | 998.9 | 39.9 | 90 | 95.5 | 96 | 98.7 | 111.97 | 53 | 20.4 | 591.5 | 370.4 | 99.9 | 5.4 | 103.2 | 0.7358 |  |  |  | 90 | 84 | 1.5 | 0.7358 | 0.000806 | 12.3987 | 12.2314
SW | OS265386T | SW OS2T #1 | 9.7417 | 1800 | 89.9 | 25.3 | 38.4 | 998.9 | 39.9 | 90 | 95.5 | 96 | 98.7 | 111.52 | 51.7 | 20.4 | 581.9 | 370.6 | 99.8 | 5.4 | 103.2 | 0.73593 |  |  |  | 90 | 84 | 1.503 | 0.7359 | 0.000806 | 12.3835 | 12.2115
SW | OS265386T | SW OS2T #1 | 9.75 | 1800 | 90 | 24.9 | 38.5 | 998.9 | 40 | 90 | 95.5 | 96 | 98.7 | 115.8 | 51.1 | 20.6 | 594.7 | 370.3 | 100.2 | 5.3 | 103.1 | 0.73599 |  |  |  | 89.9 | 83.9 | 1.498 | 0.7359 | 0.000805 | 12.3834 | 12.2115
SW | OS265386T | SW OS2T #1 | 9.7583 | 1800 | 90 | 24.7 | 39.2 | 998.9 | 40.1 | 90 | 95.5 | 96 | 98.7 | 113.61 | 51.1 | 20.6 | 586.9 | 370.4 | 100 | 5.3 | 103 | 0.7358 |  |  |  | 89.9 | 84.1 | 1.495 | 0.7357 | 0.000806 | 12.414 | 12.2406
SW | OS265386T | SW OS2T #1 | 9.7667 | 1800 | 90 | 24.7 | 40.3 | 998.9 | 39.9 | 90 | 95.5 | 96 | 98.7 | 113.46 | 52.8 | 20.6 | 592.8 | 370.5 | 100 | 5.3 | 103 | 0.73593 |  |  |  | 90 | 83.9 | 1.504 | 0.7359 | 0.000805 | 12.3834 | 12.2115
SW | OS265386T | SW OS2T #1 | 9.775 | 1800 | 90 | 24.7 | 41.4 | 998.9 | 40.2 | 90 | 95.5 | 96 | 98.7 | 111.96 | 52.3 | 20.7 | 570.9 | 370.5 | 99.9 | 5.3 | 103.2 | 0.73531 |  |  |  | 90 | 83.9 | 1.505 | 0.7353 | 0.000805 | 12.4752 | 12.3062
SW | OS265386T | SW OS2T #1 | 9.7833 | 1800 | 90 | 24.7 | 42.3 | 998.9 | 40.1 | 90 | 95.5 | 96 | 98.7 | 114.22 | 51 | 20.8 | 592 | 370.2 | 100 | 5.3 | 103.1 | 0.73568 |  |  |  | 89.9 | 84 | 1.499 | 0.7356 | 0.000806 | 12.4293 | 12.2589
SW | OS265386T | SW OS2T #1 | 9.7917 | 1800 | 90 | 24.6 | 42.9 | 998.9 | 40.3 | 90 | 95.5 | 96 | 98.7 | 112.28 | 50.1 | 20.8 | 580.8 | 370.4 | 100 | 5.3 | 103 | 0.73513 |  |  |  | 90 | 83.8 | 1.5 | 0.7352 | 0.000804 | 12.4905 | 12.3338
SW | OS265386T | SW OS2T #1 | 9.8 | 1800 | 90 | 24.6 | 42.4 | 998.9 | 40.1 | 90 | 95.5 | 96 | 98.7 | 113.85 | 51.1 | 20.8 | 593.8 | 370 | 100 | 5.3 | 103.1 | 0.73642 |  |  |  | 90.1 | 83.8 | 1.502 | 0.7365 | 0.000804 | 12.2918 | 12.1276
SW | OS265386T | SW OS2T #1 | 9.8083 | 1800 | 90.1 | 24.5 | 41.3 | 998.9 | 40.1 | 90.1 | 95.5 | 96 | 98.7 | 112.14 | 49.6 | 20.7 | 586 | 370.2 | 100 | 5.3 | 103.2 | 0.73568 |  |  |  | 90.1 | 84 | 1.498 | 0.7358 | 0.000806 | 12.3987 | 12.2406
SW | OS265386T | SW OS2T #1 | 9.8167 | 1800 | 90 | 24.5 | 40.2 | 998.9 | 40 | 90 | 95.5 | 96 | 98.7 | 114.32 | 50.7 | 20.8 | 592.3 | 370.2 | 100.1 | 5.4 | 103.1 | 0.73531 |  |  |  | 90.1 | 84.1 | 1.499 | 0.7354 | 0.000807 | 12.46 | 12.2971
SW | OS265386T | SW OS2T #1 | 9.825 | 1800 | 90 | 24.6 | 39.5 | 998.9 | 40 | 90 | 95.5 | 96 | 98.7 | 112.66 | 53.3 | 20.7 | 593.3 | 370.4 | 100 | 5.4 | 103.1 | 0.73544 |  |  |  | 90 | 84 | 1.503 | 0.7355 | 0.000806 | 12.4446 | 12.2864
SW | OS265386T | SW OS2T #1 | 9.8333 | 1800 | 90 | 24.6 | 39 | 998.9 | 40 | 90 | 95.5 | 96 | 98.7 | 113.38 | 53.2 | 20.7 | 592.9 | 370.4 | 100.1 | 5.4 | 103.2 | 0.73642 |  |  |  | 89.9 | 84 | 1.504 | 0.7363 | 0.000806 | 12.3223 | 12.1459
SW | OS265386T | SW OS2T #1 | 9.8417 | 1800 | 90 | 24.6 | 38.7 | 998.9 | 40.1 | 90 | 95.5 | 96 | 98.7 | 112.01 | 52.9 | 20.7 | 588.7 | 370.5 | 100 | 5.4 | 103.2 | 0.73617 |  |  |  | 90.1 | 84 | 1.505 | 0.7363 | 0.000806 | 12.3223 | 12.1658
SW | OS265386T | SW OS2T #1 | 9.85 | 1800 | 90 | 24.7 | 38.5 | 998.9 | 40 | 90 | 95.5 | 96 | 98.7 | 113.75 | 54.3 | 20.6 | 593.1 | 370.1 | 100.1 | 5.4 | 103.1 | 0.73568 |  |  |  | 89.9 | 83.8 | 1.499 | 0.7356 | 0.000804 | 12.4293 | 12.2589
SW | OS265386T | SW OS2T #1 | 9.8583 | 1800 | 90 | 24.8 | 38.3 | 998.9 | 40 | 90 | 95.5 | 96 | 98.7 | 113.33 | 51.8 | 20.6 | 583 | 370.3 | 100 | 5.4 | 103 | 0.73593 |  |  |  | 90 | 84 | 1.49 | 0.7359 | 0.000805 | 12.3834 | 12.2115
SW | OS265386T | SW OS2T #1 | 9.8667 | 1799 | 90 | 24.9 | 38.3 | 998.9 | 40 | 90 | 95.5 | 96 | 98.7 | 115.49 | 53.9 | 20.6 | 593.4 | 370.3 | 100.1 | 5.4 | 103.1 | 0.73531 |  |  |  | 90 | 84 | 1.506 | 0.7353 | 0.000805 | 12.4752 | 12.3062
SW | OS265386T | SW OS2T #1 | 9.875 | 1800 | 90 | 25 | 38.4 | 998.9 | 40.2 | 89.9 | 95.5 | 96 | 98.7 | 112.23 | 51.8 | 20.4 | 584.9 | 370.5 | 100 | 5.4 | 103.1 | 0.73648 |  |  |  | 90 | 83.9 | 1.503 | 0.7365 | 0.000805 | 12.2918 | 12.1276
SW | OS265386T | SW OS2T #1 | 9.8833 | 1801 | 90 | 25.1 | 38.8 | 998.9 | 40 | 89.9 | 95.5 | 96 | 98.7 | 113.61 | 51.6 | 20.4 | 592.8 | 370.5 | 100 | 5.3 | 103.1 | 0.73599 |  |  |  | 90 | 84 | 1.496 | 0.7359 | 0.000806 | 12.3835 | 12.2024
SW | OS265386T | SW OS2T #1 | 9.8917 | 1800 | 90 | 25.2 | 39.8 | 998.9 | 40.1 | 89.9 | 95.5 | 96 | 98.7 | 112.53 | 51.1 | 20.5 | 587.5 | 370.3 | 100 | 5.3 | 103 | 0.73489 |  |  |  | 89.9 | 83.9 | 1.497 | 0.7348 | 0.000805 | 12.5519 | 12.3797
SW | OS265386T | SW OS2T #1 | 9.9 | 1800 | 90 | 25.3 | 40.8 | 998.9 | 40 | 89.9 | 95.4 | 96 | 98.7 | 115.06 | 52.5 | 20.5 | 593.3 | 370.6 | 100.1 | 5.3 | 103 | 0.73562 |  |  |  | 89.9 | 83.9 | 1.497 | 0.7355 | 0.000806 | 12.4446 | 12.2681
SW | OS265386T | SW OS2T #1 | 9.9083 | 1800 | 90 | 25.4 | 41.6 | 998.9 | 40 | 89.9 | 95.4 | 96 | 98.7 | 114.43 | 54.2 | 20.5 | 587.9 | 370.7 | 99.8 | 5.3 | 103.1 | 0.73605 |  |  |  | 90 | 84 | 1.502 | 0.736 | 0.000806 | 12.3682 | 12.1932
SW | OS265386T | SW OS2T #1 | 9.9167 | 1801 | 90 | 25.5 | 42.3 | 998.9 | 40 | 89.9 | 95.4 | 96 | 98.6 | 114.15 | 52.5 | 20.5 | 595.1 | 370.6 | 99.9 | 5.3 | 103 | 0.73513 |  |  |  | 89.9 | 84 | 1.502 | 0.7351 | 0.000806 | 12.5059 | 12.343
SW | OS265386T | SW OS2T #1 | 9.925 | 1801 | 90 | 25.6 | 42.6 | 998.9 | 40 | 90 | 95.5 | 96 | 98.6 | 112.6 | 50.2 | 20.5 | 593 | 370.2 | 100 | 5.3 | 102.9 | 0.73574 |  |  |  | 90 | 83.9 | 1.498 | 0.7357 | 0.000805 | 12.414 | 12.2405
SW | OS265386T | SW OS2T #1 | 9.9333 | 1800 | 90.1 | 25.7 | 42 | 998.9 | 40.1 | 90 | 95.5 | 96 | 98.6 | 113.83 | 51.6 | 20.4 | 592.6 | 370.5 | 99.9 | 5.3 | 103.1 | 0.73605 |  |  |  | 90 | 83.9 | 1.51 | 0.7361 | 0.000805 | 12.3529 | 12.1932
SW | OS265386T | SW OS2T #1 | 9.9417 | 1800 | 90.1 | 25.7 | 41 | 998.9 | 40.1 | 90 | 95.5 | 96 | 98.6 | 112.25 | 51.6 | 20.4 | 578.2 | 370.5 | 100 | 5.3 | 103 | 0.73617 |  |  |  | 90 | 84 | 1.504 | 0.7362 | 0.000806 | 12.3376 | 12.1749
SW | OS265386T | SW OS2T #1 | 9.95 | 1800 | 90 | 25.7 | 40.1 | 998.9 | 40 | 90 | 95.5 | 96 | 98.7 | 114.59 | 51.3 | 20.5 | 596.3 | 370.1 | 99.9 | 5.4 | 103.1 | 0.7355 |  |  |  | 90 | 84 | 1.492 | 0.7355 | 0.000806 | 12.4446 | 12.2772
SW | OS265386T | SW OS2T #1 | 9.9583 | 1800 | 90 | 25.4 | 39.5 | 998.9 | 39.9 | 90 | 95.5 | 96 | 98.6 | 113.38 | 52.9 | 20.4 | 592.1 | 370.5 | 100 | 5.4 | 103 | 0.7358 |  |  |  | 90 | 84 | 1.498 | 0.7358 | 0.000806 | 12.3987 | 12.2314
SW | OS265386T | SW OS2T #1 | 9.9667 | 1800 | 90 | 25.1 | 39.1 | 998.9 | 39.9 | 90 | 95.5 | 96 | 98.7 | 112.23 | 54 | 20.5 | 591 | 370.4 | 100.1 | 5.4 | 103.2 | 0.73587 |  |  |  | 90 | 84 | 1.506 | 0.7358 | 0.000806 | 12.3987 | 12.2207
SW | OS265386T | SW OS2T #1 | 9.975 | 1800 | 90 | 24.8 | 38.9 | 998.9 | 39.9 | 90 | 95.5 | 96 | 98.7 | 112.36 | 54.2 | 20.6 | 595.6 | 370.3 | 99.9 | 5.4 | 103.1 | 0.73525 |  |  |  | 90 | 84 | 1.495 | 0.7353 | 0.000806 | 12.4753 | 12.3154
SW | OS265386T | SW OS2T #1 | 9.9833 | 1800 | 89.9 | 24.7 | 38.6 | 998.9 | 39.9 | 89.9 | 95.5 | 96 | 98.7 | 114.59 | 54.2 | 20.5 | 593.6 | 370.2 | 99.9 | 5.4 | 103.1 | 0.73519 |  |  |  | 89.9 | 84.1 | 1.504 | 0.7351 | 0.000807 | 12.5059 | 12.3338
SW | OS265386T | SW OS2T #1 | 9.9917 | 1800 | 89.9 | 24.7 | 38.5 | 998.9 | 39.9 | 89.9 | 95.5 | 96 | 98.7 | 114.03 | 52.5 | 20.5 | 593.1 | 370.3 | 100 | 5.4 | 103.1 | 0.73617 |  |  |  | 90 | 83.9 | 1.5 | 0.7362 | 0.000805 | 12.3376 | 12.1749
SW | OS265386T | SW OS2T #1 | 10 | 1800 | 89.9 | 24.6 | 38.4 | 998.9 | 40 | 89.9 | 95.5 | 96 | 98.6 | 111.4 | 54.8 | 20.5 | 575.3 | 370.1 | 100.1 | 5.4 | 103.1 | 0.73495 |  |  |  | 89.9 | 83.9 | 1.495 | 0.7348 | 0.000805 | 12.5519 | 12.3705
SW | OS265386T | SW OS2T #1 | 10.0083 | 1801 | 89.9 | 24.6 | 38.4 | 998.9 | 39.9 | 89.9 | 95.4 | 96 | 98.6 | 113.91 | 53.9 | 20.5 | 592.3 | 370.7 | 99.9 | 5.4 | 103 | 0.73574 |  |  |  | 90 | 84 | 1.498 | 0.7357 | 0.000806 | 12.414 | 12.2406
SW | OS265386T | SW OS2T #1 | 10.0167 | 1800 | 89.9 | 24.6 | 38.6 | 998.9 | 40.1 | 89.9 | 95.4 | 96 | 98.7 | 112.23 | 55.4 | 20.5 | 582.7 | 370.9 | 100 | 5.3 | 103.1 | 0.73574 |  |  |  | 89.9 | 84 | 1.499 | 0.7356 | 0.000806 | 12.4293 | 12.2497
SW | OS265386T | SW OS2T #1 | 10.025 | 1800 | 89.9 | 24.6 | 39.4 | 998.9 | 40 | 89.9 | 95.4 | 96 | 98.7 | 115.08 | 52.6 | 20.6 | 593.4 | 370.5 | 100 | 5.3 | 103 | 0.73568 |  |  |  | 90 | 84.1 | 1.502 | 0.7357 | 0.000807 | 12.4141 | 12.2497
SW | OS265386T | SW OS2T #1 | 10.0333 | 1800 | 90 | 24.7 | 40.5 | 998.9 | 40.1 | 89.9 | 95.4 | 96 | 98.7 | 112.66 | 53.4 | 20.6 | 592.5 | 370.3 | 100 | 5.3 | 103 | 0.73531 |  |  |  | 89.9 | 83.8 | 1.505 | 0.7352 | 0.000805 | 12.4906 | 12.3154
SW | OS265386T | SW OS2T #1 | 10.0417 | 1800 | 90 | 24.7 | 41.4 | 998.9 | 40 | 89.9 | 95.4 | 96 | 98.7 | 113.78 | 53.3 | 20.6 | 589.6 | 370.3 | 99.9 | 5.3 | 103.1 | 0.73587 |  |  |  | 90 | 84 | 1.504 | 0.7359 | 0.000806 | 12.3835 | 12.2207
SW | OS265386T | SW OS2T #1 | 10.05 | 1800 | 90 | 24.7 | 42 | 998.9 | 40.2 | 89.9 | 95.4 | 96 | 98.7 | 112.43 | 54.7 | 20.7 | 580.4 | 370.3 | 100 | 5.3 | 103.1 | 0.7355 |  |  |  | 90 | 84.1 | 1.495 | 0.7355 | 0.000807 | 12.4447 | 12.2772
SW | OS265386T | SW OS2T #1 | 10.0583 | 1800 | 90 | 24.7 | 42.5 | 998.9 | 40 | 89.9 | 95.5 | 96 | 98.7 | 114.65 | 54 | 20.7 | 595.4 | 370.2 | 99.9 | 5.3 | 103 | 0.73574 |  |  |  | 90 | 84 | 1.5 | 0.7358 | 0.000806 | 12.3987 | 12.2406
SW | OS265386T | SW OS2T #1 | 10.0667 | 1800 | 90.1 | 24.7 | 42.2 | 998.9 | 40.1 | 90 | 95.5 | 96 | 98.7 | 112.31 | 55.3 | 20.6 | 582.5 | 370.5 | 100.1 | 5.3 | 103.1 | 0.73574 |  |  |  | 90 | 84 | 1.502 | 0.7358 | 0.000806 | 12.3987 | 12.2406
SW | OS265386T | SW OS2T #1 | 10.075 | 1800 | 90 | 24.8 | 41.3 | 998.9 | 39.9 | 90 | 95.5 | 96 | 98.7 | 114.07 | 54.1 | 20.6 | 592.7 | 370.5 | 100.1 | 5.3 | 103.2 | 0.73513 |  |  |  | 90 | 84.1 | 1.495 | 0.7352 | 0.000807 | 12.4906 | 12.3338
SW | OS265386T | SW OS2T #1 | 10.0833 | 1800 | 90 | 24.8 | 40.4 | 998.9 | 40.1 | 90 | 95.5 | 96 | 98.6 | 113.04 | 56 | 20.6 | 571.7 | 370.5 | 99.9 | 5.3 | 103.1 | 0.73538 |  |  |  | 89.9 | 83.9 | 1.5 | 0.7353 | 0.000805 | 12.4752 | 12.3047
SW | OS265386T | SW OS2T #1 | 10.0917 | 1800 | 90 | 24.9 | 39.7 | 998.9 | 39.9 | 90 | 95.5 | 96 | 98.6 | 115.02 | 56.3 | 20.6 | 593.8 | 370.5 | 100 | 5.3 | 103 | 0.73519 |  |  |  | 89.9 | 84 | 1.497 | 0.7351 | 0.000806 | 12.5059 | 12.3338
SW | OS265386T | SW OS2T #1 | 10.1 | 1800 | 90 | 25.1 | 39.3 | 998.9 | 39.9 | 90 | 95.4 | 96 | 98.7 | 112.32 | 56.3 | 20.4 | 593.2 | 370.7 | 100 | 5.4 | 103.1 | 0.73562 |  |  |  | 90 | 84 | 1.498 | 0.7356 | 0.000806 | 12.4293 | 12.2589
SW | OS265386T | SW OS2T #1 | 10.1083 | 1800 | 90 | 25.2 | 39 | 998.9 | 39.9 | 90 | 95.5 | 96 | 98.7 | 113.18 | 55.4 | 20.5 | 593.5 | 370.2 | 100.1 | 5.4 | 103.1 | 0.73562 |  |  |  | 90 | 84 | 1.508 | 0.7356 | 0.000806 | 12.4293 | 12.2589
SW | OS265386T | SW OS2T #1 | 10.1167 | 1800 | 90 | 25.3 | 38.8 | 998.9 | 40 | 90 | 95.5 | 96 | 98.7 | 112.74 | 55.6 | 20.5 | 591.7 | 370.4 | 99.9 | 5.4 | 103 | 0.73513 |  |  |  | 90 | 84.1 | 1.501 | 0.7352 | 0.000807 | 12.4906 | 12.3338
SW | OS265386T | SW OS2T #1 | 10.125 | 1800 | 90 | 25.4 | 38.7 | 998.9 | 40 | 90 | 95.5 | 96 | 98.7 | 115.21 | 54.9 | 20.4 | 587.3 | 370.1 | 100 | 5.4 | 103 | 0.73507 |  |  |  | 90 | 84.1 | 1.501 | 0.735 | 0.000807 | 12.5212 | 12.343
SW | OS265386T | SW OS2T #1 | 10.1333 | 1800 | 90 | 25.5 | 38.6 | 998.9 | 39.9 | 89.9 | 95.5 | 96 | 98.6 | 113.76 | 55.2 | 20.4 | 593 | 370.1 | 100.1 | 5.4 | 102.9 | 0.73568 |  |  |  | 90 | 83.9 | 1.503 | 0.7357 | 0.000805 | 12.414 | 12.2497
SW | OS265386T | SW OS2T #1 | 10.1417 | 1800 | 90 | 25.6 | 38.5 | 998.9 | 39.9 | 89.9 | 95.4 | 96 | 98.7 | 111.3 | 53.9 | 20.4 | 586.7 | 370.3 | 100 | 5.4 | 103 | 0.73617 |  |  |  | 90 | 84 | 1.498 | 0.7361 | 0.000806 | 12.3529 | 12.1749
SW | OS265386T | SW OS2T #1 | 10.15 | 1800 | 89.9 | 25.6 | 38.5 | 998.9 | 40 | 89.9 | 95.4 | 96 | 98.7 | 112.61 | 55 | 20.5 | 592.3 | 370.5 | 100.2 | 5.4 | 103 | 0.7358 |  |  |  | 89.9 | 84 | 1.498 | 0.7357 | 0.000806 | 12.414 | 12.2406
SW | OS265386T | SW OS2T #1 | 10.1583 | 1800 | 89.9 | 25.6 | 38.9 | 998.9 | 40 | 89.9 | 95.4 | 96 | 98.7 | 112.76 | 53.6 | 20.6 | 592.1 | 370.3 | 100 | 5.3 | 102.8 | 0.7347 |  |  |  | 89.9 | 84 | 1.486 | 0.7346 | 0.000807 | 12.5826 | 12.4088
SW | OS265386T | SW OS2T #1 | 10.1667 | 1800 | 90 | 25.7 | 39.9 | 998.9 | 40.1 | 89.9 | 95.4 | 96 | 98.7 | 113.6 | 55 | 20.6 | 584.6 | 370.3 | 100 | 5.3 | 102.9 | 0.73629 |  |  |  | 89.9 | 83.9 | 1.499 | 0.7362 | 0.000806 | 12.3376 | 12.1658
SW | OS265386T | SW OS2T #1 | 10.175 | 1800 | 90 | 25.5 | 41 | 998.9 | 40.1 | 89.9 | 95.4 | 96 | 98.6 | 114.57 | 54.6 | 20.7 | 593.4 | 370.3 | 100.2 | 5.3 | 103 | 0.73562 |  |  |  | 90 | 84 | 1.497 | 0.7357 | 0.000806 | 12.414 | 12.2589
SW | OS265386T | SW OS2T #1 | 10.1833 | 1800 | 90 | 25 | 41.9 | 998.9 | 40.1 | 89.9 | 95.4 | 96 | 98.7 | 111.99 | 55.4 | 20.9 | 578 | 370.1 | 100 | 5.3 | 103 | 0.73556 |  |  |  | 89.9 | 83.9 | 1.505 | 0.7355 | 0.000805 | 12.4446 | 12.2772
SW | OS265386T | SW OS2T #1 | 10.1917 | 1800 | 90 | 24.8 | 42.5 | 998.9 | 40 | 89.9 | 95.4 | 96 | 98.7 | 114.07 | 54.7 | 20.9 | 593.3 | 369.9 | 100.1 | 5.3 | 102.9 | 0.73538 |  |  |  | 90 | 84 | 1.497 | 0.7354 | 0.000806 | 12.4599 | 12.2956
SW | OS265386T | SW OS2T #1 | 10.2 | 1800 | 90 | 24.8 | 42.6 | 998.9 | 40.2 | 90 | 95.4 | 96 | 98.6 | 111.61 | 56.7 | 20.8 | 581.3 | 370.3 | 100.1 | 5.3 | 103 | 0.73568 |  |  |  | 90 | 83.9 | 1.501 | 0.7357 | 0.000805 | 12.414 | 12.2497
SW | OS265386T | SW OS2T #1 | 10.2083 | 1800 | 90 | 24.7 | 41.7 | 998.9 | 39.9 | 90 | 95.5 | 96 | 98.6 | 113.34 | 56 | 20.8 | 593.8 | 370.2 | 100 | 5.3 | 102.9 | 0.73519 |  |  |  | 90.1 | 83.9 | 1.503 | 0.7353 | 0.000805 | 12.4752 | 12.3154
SW | OS265386T | SW OS2T #1 | 10.2167 | 1800 | 90 | 24.6 | 40.7 | 998.9 | 40 | 90 | 95.4 | 96 | 98.7 | 111.51 | 57.1 | 20.8 | 593.2 | 370.1 | 100.1 | 5.3 | 103 | 0.73507 |  |  |  | 90 | 83.9 | 1.498 | 0.7351 | 0.000805 | 12.5059 | 12.343
SW | OS265386T | SW OS2T #1 | 10.225 | 1800 | 90 | 24.6 | 39.9 | 998.9 | 40.1 | 90 | 95.5 | 96 | 98.6 | 113.24 | 55.1 | 20.8 | 595.3 | 369.8 | 99.9 | 5.4 | 102.9 | 0.73538 |  |  |  | 90 | 83.9 | 1.492 | 0.7354 | 0.000805 | 12.4599 | 12.2955
SW | OS265386T | SW OS2T #1 | 10.2333 | 1800 | 90 | 24.6 | 39.4 | 998.9 | 40 | 90 | 95.5 | 96 | 98.6 | 113.66 | 55.9 | 20.7 | 587 | 370.1 | 100.2 | 5.4 | 103 | 0.7358 |  |  |  | 90 | 83.9 | 1.498 | 0.7358 | 0.000805 | 12.3987 | 12.2314
SW | OS265386T | SW OS2T #1 | 10.2417 | 1800 | 90 | 24.5 | 39 | 998.9 | 40 | 90 | 95.5 | 96 | 98.7 | 116.09 | 55.7 | 20.7 | 589.5 | 370.2 | 100 | 5.4 | 103 | 0.7358 |  |  |  | 90 | 84 | 1.499 | 0.7358 | 0.000805 | 12.3987 | 12.2314
SW | OS265386T | SW OS2T #1 | 10.25 | 1800 | 90 | 24.5 | 38.8 | 998.9 | 40 | 90 | 95.5 | 96 | 98.6 | 113.6 | 56.7 | 20.7 | 588.1 | 370.6 | 99.9 | 5.4 | 103 | 0.73605 |  |  |  | 89.9 | 84 | 1.504 | 0.736 | 0.000806 | 12.3682 | 12.2024
SW | OS265386T | SW OS2T #1 | 10.2583 | 1800 | 90 | 24.5 | 38.6 | 998.9 | 40 | 90 | 95.4 | 96 | 98.6 | 114.36 | 56.9 | 20.7 | 592.3 | 370.2 | 100.1 | 5.4 | 102.9 | 0.73507 |  |  |  | 90 | 84 | 1.496 | 0.7351 | 0.000806 | 12.5059 | 12.343
SW | OS265386T | SW OS2T #1 | 10.2667 | 1800 | 90 | 24.6 | 38.6 | 998.9 | 40.1 | 90 | 95.5 | 96 | 98.7 | 111.92 | 56.5 | 20.7 | 583.6 | 370.5 | 99.9 | 5.3 | 103 | 0.73556 |  |  |  | 89.9 | 83.9 | 1.5 | 0.7354 | 0.000805 | 12.4599 | 12.2772
SW | OS265386T | SW OS2T #1 | 10.275 | 1800 | 90 | 24.7 | 38.5 | 998.9 | 40 | 90 | 95.5 | 96 | 98.6 | 114.59 | 56.2 | 20.7 | 592.7 | 370.1 | 99.9 | 5.4 | 102.9 | 0.73525 |  |  |  | 90 | 83.9 | 1.506 | 0.7353 | 0.000805 | 12.4752 | 12.3154
SW | OS265386T | SW OS2T #1 | 10.2833 | 1800 | 90 | 24.7 | 38.5 | 998.9 | 40.1 | 89.9 | 95.4 | 96 | 98.6 | 113.31 | 56.9 | 20.6 | 586.8 | 370.4 | 99.9 | 5.4 | 102.9 | 0.73629 |  |  |  | 89.9 | 84 | 1.504 | 0.7362 | 0.000806 | 12.3376 | 12.1658
SW | OS265386T | SW OS2T #1 | 10.2917 | 1801 | 90 | 24.8 | 38.7 | 998.9 | 40 | 89.9 | 95.5 | 96 | 98.6 | 114.56 | 55.2 | 20.6 | 593.4 | 370.2 | 99.9 | 5.4 | 102.8 | 0.73568 |  |  |  | 90 | 83.9 | 1.503 | 0.7357 | 0.000805 | 12.414 | 12.2497
SW | OS265386T | SW OS2T #1 | 10.3 | 1800 | 90 | 24.9 | 39.5 | 998.9 | 40 | 89.9 | 95.4 | 96 | 98.6 | 111.74 | 56.1 | 20.6 | 591.9 | 370.2 | 100 | 5.3 | 102.9 | 0.73501 |  |  |  | 90 | 84 | 1.493 | 0.735 | 0.000806 | 12.5212 | 12.3522
SW | OS265386T | SW OS2T #1 | 10.3083 | 1800 | 90 | 25 | 40.5 | 998.9 | 40 | 89.9 | 95.4 | 96 | 98.7 | 112.91 | 56.1 | 20.7 | 593 | 370.1 | 100.1 | 5.3 | 103.1 | 0.73544 |  |  |  | 89.9 | 84 | 1.497 | 0.7353 | 0.000806 | 12.4753 | 12.2956
SW | OS265386T | SW OS2T #1 | 10.3167 | 1799 | 90 | 25.1 | 41.5 | 998.9 | 40.1 | 89.9 | 95.4 | 96 | 98.6 | 112.23 | 56 | 20.7 | 587.9 | 370.2 | 100 | 5.3 | 102.9 | 0.7355 |  |  |  | 89.9 | 84 | 1.495 | 0.7354 | 0.000806 | 12.4599 | 12.2864
SW | OS265386T | SW OS2T #1 | 10.325 | 1800 | 90 | 25.2 | 42.3 | 998.9 | 40 | 89.9 | 95.4 | 96 | 98.6 | 114.34 | 55.2 | 20.8 | 593.6 | 370 | 99.9 | 5.3 | 102.8 | 0.7358 |  |  |  | 90 | 84 | 1.5 | 0.7358 | 0.000806 | 12.3987 | 12.2314
SW | OS265386T | SW OS2T #1 | 10.3333 | 1800 | 90 | 25.3 | 42.7 | 998.9 | 40 | 90 | 95.4 | 96 | 98.7 | 112.74 | 56.9 | 20.7 | 593.4 | 370 | 99.9 | 5.3 | 103 | 0.73599 |  |  |  | 90 | 83.9 | 1.501 | 0.736 | 0.000805 | 12.3681 | 12.2024
SW | OS265386T | SW OS2T #1 | 10.3417 | 1800 | 90 | 25.4 | 42.2 | 998.9 | 39.9 | 90 | 95.5 | 96 | 98.7 | 111.13 | 56.2 | 20.6 | 590.4 | 370.2 | 100.1 | 5.4 | 103 | 0.73562 |  |  |  | 90 | 84.1 | 1.502 | 0.7357 | 0.000806 | 12.414 | 12.2589
SW | OS265386T | SW OS2T #1 | 10.35 | 1800 | 90 | 25.5 | 41.2 | 998.9 | 40 | 90 | 95.5 | 96 | 98.7 | 112.8 | 57.5 | 20.6 | 591.5 | 370.4 | 99.9 | 5.4 | 103 | 0.73574 |  |  |  | 90 | 84.1 | 1.494 | 0.7357 | 0.000807 | 12.4141 | 12.2406
SW | OS265386T | SW OS2T #1 | 10.3583 | 1800 | 90 | 25.5 | 40.2 | 998.9 | 39.9 | 90 | 95.5 | 96 | 98.7 | 113.64 | 58 | 20.6 | 596.2 | 370.2 | 99.9 | 5.4 | 103 | 0.73568 |  |  |  | 90 | 84 | 1.504 | 0.7357 | 0.000806 | 12.414 | 12.2497
SW | OS265386T | SW OS2T #1 | 10.3667 | 1800 | 90 | 25.6 | 39.5 | 998.9 | 39.9 | 90 | 95.5 | 96 | 98.6 | 114.9 | 57.7 | 20.4 | 587.8 | 369.9 | 99.9 | 5.4 | 103 | 0.73574 |  |  |  | 90 | 84 | 1.5 | 0.7358 | 0.000806 | 12.3987 | 12.2406
SW | OS265386T | SW OS2T #1 | 10.375 | 1799 | 90 | 25.7 | 39.1 | 998.9 | 39.9 | 90 | 95.5 | 96 | 98.7 | 114.55 | 58 | 20.4 | 590.8 | 370.1 | 100 | 5.4 | 103 | 0.7355 |  |  |  | 90 | 84.1 | 1.505 | 0.7355 | 0.000807 | 12.4447 | 12.2772
SW | OS265386T | SW OS2T #1 | 10.3833 | 1800 | 90 | 25.7 | 38.8 | 998.9 | 40.1 | 89.9 | 95.4 | 96 | 98.7 | 110.91 | 57.1 | 20.4 | 588.2 | 370.4 | 100 | 5.4 | 103 | 0.73544 |  |  |  | 90 | 84.1 | 1.503 | 0.7354 | 0.000807 | 12.46 | 12.2864
SW | OS265386T | SW OS2T #1 | 10.3917 | 1800 | 90 | 25.6 | 38.6 | 998.9 | 40 | 89.9 | 95.4 | 96 | 98.6 | 112.21 | 55.1 | 20.4 | 582.5 | 370.3 | 100 | 5.4 | 102.9 | 0.73574 |  |  |  | 90 | 84 | 1.495 | 0.7358 | 0.000806 | 12.3987 | 12.2406
SW | OS265386T | SW OS2T #1 | 10.4 | 1800 | 89.9 | 25.2 | 38.4 | 998.9 | 40.1 | 89.9 | 95.4 | 96 | 98.6 | 111.86 | 57.6 | 20.5 | 587.2 | 370.1 | 99.9 | 5.4 | 102.9 | 0.73562 |  |  |  | 89.8 | 84 | 1.499 | 0.7354 | 0.000806 | 12.4599 | 12.2772
SW | OS265386T | SW OS2T #1 | 10.4083 | 1800 | 89.9 | 24.8 | 38.3 | 998.9 | 40 | 89.9 | 95.4 | 96 | 98.6 | 114.99 | 57.7 | 20.5 | 594.6 | 370.3 | 100 | 5.4 | 103 | 0.73599 |  |  |  | 90.1 | 83.9 | 1.502 | 0.7361 | 0.000805 | 12.3529 | 12.1932
SW | OS265386T | SW OS2T #1 | 10.4167 | 1800 | 89.9 | 24.8 | 38.4 | 998.9 | 40 | 89.9 | 95.4 | 96 | 98.7 | 113.19 | 57.6 | 20.5 | 589.5 | 370.2 | 100.2 | 5.4 | 103 | 0.73513 |  |  |  | 89.9 | 84 | 1.5 | 0.7351 | 0.000806 | 12.5059 | 12.343
SW | OS265386T | SW OS2T #1 | 10.425 | 1800 | 89.9 | 24.7 | 38.7 | 998.9 | 39.9 | 89.9 | 95.4 | 96 | 98.6 | 114.57 | 54.7 | 20.4 | 594.3 | 370.4 | 99.8 | 5.3 | 102.8 | 0.73593 |  |  |  | 89.9 | 84.1 | 1.5 | 0.7359 | 0.000807 | 12.3835 | 12.2207
SW | OS265386T | SW OS2T #1 | 10.4333 | 1800 | 89.9 | 24.6 | 39.6 | 998.9 | 39.9 | 89.9 | 95.4 | 96 | 98.7 | 113.42 | 55.9 | 20.6 | 588.4 | 370.3 | 100.1 | 5.3 | 102.8 | 0.73593 |  |  |  | 90 | 84 | 1.5 | 0.7359 | 0.000806 | 12.3835 | 12.2115
SW | OS265386T | SW OS2T #1 | 10.4417 | 1800 | 90 | 24.5 | 40.7 | 998.9 | 39.9 | 89.9 | 95.4 | 96 | 98.7 | 114.49 | 57.6 | 20.6 | 596.1 | 370.2 | 100.1 | 5.3 | 103 | 0.73568 |  |  |  | 89.9 | 84 | 1.506 | 0.7356 | 0.000806 | 12.4293 | 12.2589
SW | OS265386T | SW OS2T #1 | 10.45 | 1800 | 90 | 24.5 | 41.6 | 998.9 | 39.9 | 89.9 | 95.4 | 96 | 98.6 | 113.31 | 58.8 | 20.6 | 593 | 370.3 | 99.9 | 5.3 | 103 | 0.73593 |  |  |  | 90 | 84 | 1.499 | 0.7359 | 0.000806 | 12.3835 | 12.2115
SW | OS265386T | SW OS2T #1 | 10.4583 | 1800 | 90.1 | 24.5 | 42.3 | 998.9 | 40 | 90 | 95.4 | 96 | 98.6 | 113.13 | 57.2 | 20.6 | 592.3 | 370 | 100 | 5.3 | 102.8 | 0.73605 |  |  |  | 90 | 84 | 1.503 | 0.7361 | 0.000805 | 12.3529 | 12.1932
SW | OS265386T | SW OS2T #1 | 10.4667 | 1800 | 90.1 | 24.6 | 42.7 | 998.9 | 40.1 | 90.1 | 95.4 | 96 | 98.6 | 111.79 | 57.3 | 20.7 | 591.8 | 369.8 | 99.9 | 5.3 | 102.9 | 0.7355 |  |  |  | 90.1 | 83.9 | 1.501 | 0.7356 | 0.000806 | 12.4293 | 12.2681
SW | OS265386T | SW OS2T #1 | 10.475 | 1799 | 90.1 | 24.6 | 42.1 | 998.9 | 40.1 | 90.1 | 95.5 | 96 | 98.6 | 113.37 | 57.8 | 20.7 | 593.9 | 369.9 | 100 | 5.3 | 103 | 0.7355 |  |  |  | 90.1 | 84 | 1.506 | 0.7357 | 0.000805 | 12.414 | 12.268
SW | OS265386T | SW OS2T #1 | 10.4833 | 1800 | 90.1 | 24.6 | 41.1 | 998.9 | 40.2 | 90.1 | 95.5 | 96 | 98.7 | 113.19 | 58 | 20.7 | 585.9 | 370.2 | 99.8 | 5.4 | 103 | 0.73544 |  |  |  | 90.1 | 84 | 1.507 | 0.7355 | 0.000806 | 12.4446 | 12.2772
SW | OS265386T | SW OS2T #1 | 10.4917 | 1800 | 90.1 | 24.7 | 40.1 | 998.9 | 40.1 | 90.1 | 95.5 | 96 | 98.7 | 114.77 | 57.5 | 20.7 | 593.8 | 370 | 99.9 | 5.4 | 103 | 0.73538 |  |  |  | 90.2 | 84 | 1.5 | 0.7357 | 0.000806 | 12.414 | 12.2772
SW | OS265386T | SW OS2T #1 | 10.5 | 1800 | 90.1 | 24.8 | 39.5 | 998.9 | 40 | 90.1 | 95.5 | 96 | 98.7 | 113.84 | 56 | 20.6 | 583.7 | 369.8 | 99.8 | 5.4 | 102.9 | 0.73531 |  |  |  | 90.1 | 84 | 1.504 | 0.7355 | 0.000806 | 12.4446 | 12.2971
SW | OS265386T | SW OS2T #1 | 10.5083 | 1800 | 90.1 | 24.9 | 39.1 | 998.9 | 40 | 90.1 | 95.6 | 96 | 98.6 | 114.27 | 56.8 | 20.6 | 592.4 | 369.6 | 100 | 5.4 | 103 | 0.73617 |  |  |  | 90.2 | 84.1 | 1.503 | 0.7365 | 0.000806 | 12.2918 | 12.1566
SW | OS265386T | SW OS2T #1 | 10.5167 | 1800 | 90 | 25 | 38.8 | 998.9 | 40 | 90.1 | 95.6 | 96 | 98.7 | 111.14 | 56.5 | 20.5 | 591.9 | 369.7 | 99.9 | 5.4 | 103 | 0.73556 |  |  |  | 90.1 | 84 | 1.497 | 0.7357 | 0.000806 | 12.414 | 12.2589
SW | OS265386T | SW OS2T #1 | 10.525 | 1801 | 90 | 25.1 | 38.6 | 998.9 | 40 | 90.1 | 95.6 | 96 | 98.7 | 111.7 | 56.1 | 20.4 | 591.2 | 370.1 | 100 | 5.4 | 103 | 0.73617 |  |  |  | 90.1 | 84.1 | 1.505 | 0.7363 | 0.000807 | 12.3223 | 12.1658
SW | OS265386T | SW OS2T #1 | 10.5333 | 1800 | 90 | 25.2 | 38.5 | 998.9 | 40 | 90.1 | 95.6 | 96 | 98.6 | 112.12 | 56.2 | 20.4 | 593.2 | 369.7 | 100 | 5.4 | 102.8 | 0.73562 |  |  |  | 90.1 | 84 | 1.496 | 0.7358 | 0.000806 | 12.3987 | 12.2497
SW | OS265386T | SW OS2T #1 | 10.5417 | 1800 | 90 | 25.3 | 38.4 | 998.9 | 40 | 90 | 95.6 | 96 | 98.7 | 115.93 | 56.7 | 20.4 | 592.5 | 369.8 | 99.9 | 5.4 | 103 | 0.73574 |  |  |  | 90.1 | 84.1 | 1.497 | 0.7358 | 0.000807 | 12.3988 | 12.2314
SW | OS265386T | SW OS2T #1 | 10.55 | 1800 | 89.9 | 25.4 | 38.4 | 998.9 | 40 | 90 | 95.5 | 96 | 98.6 | 115.9 | 56.9 | 20.3 | 593.8 | 370.1 | 100 | 5.4 | 103 | 0.73556 |  |  |  | 90 | 84.1 | 1.498 | 0.7355 | 0.000806 | 12.4446 | 12.2681
SW | OS265386T | SW OS2T #1 | 10.5583 | 1800 | 90 | 25.4 | 38.6 | 998.9 | 40 | 90 | 95.5 | 96 | 98.7 | 115.39 | 56.3 | 20.4 | 593.5 | 369.9 | 100 | 5.4 | 102.9 | 0.73556 |  |  |  | 90 | 84.1 | 1.5 | 0.7356 | 0.000807 | 12.4294 | 12.2681
SW | OS265386T | SW OS2T #1 | 10.5667 | 1800 | 90 | 25.5 | 39.5 | 998.9 | 40 | 90 | 95.5 | 96 | 98.6 | 113.86 | 55.1 | 20.4 | 590.1 | 370 | 99.9 | 5.3 | 102.8 | 0.73617 |  |  |  | 90 | 84 | 1.505 | 0.7362 | 0.000806 | 12.3376 | 12.1749
SW | OS265386T | SW OS2T #1 | 10.575 | 1801 | 90 | 25.6 | 40.7 | 998.9 | 40 | 90 | 95.5 | 96 | 98.6 | 114.45 | 56.5 | 20.5 | 591.4 | 370 | 99.8 | 5.3 | 103 | 0.73617 |  |  |  | 90.1 | 84 | 1.493 | 0.7363 | 0.000806 | 12.3223 | 12.1658
SW | OS265386T | SW OS2T #1 | 10.5833 | 1800 | 90 | 25.7 | 41.7 | 998.9 | 39.9 | 90.1 | 95.5 | 96 | 98.7 | 113.94 | 56.1 | 20.5 | 588.8 | 369.8 | 99.8 | 5.3 | 103 | 0.73513 |  |  |  | 90.1 | 84.1 | 1.501 | 0.7353 | 0.000807 | 12.4753 | 12.3246
SW | OS265386T | SW OS2T #1 | 10.5917 | 1800 | 90 | 25.7 | 42.5 | 998.9 | 39.9 | 90.1 | 95.5 | 96 | 98.6 | 112.45 | 56.4 | 20.6 | 591.4 | 370 | 100 | 5.3 | 102.9 | 0.73568 |  |  |  | 90 | 84 | 1.504 | 0.7357 | 0.000806 | 12.414 | 12.2497
SW | OS265386T | SW OS2T #1 | 10.6 | 1800 | 90.1 | 25.4 | 42.8 | 998.9 | 39.9 | 90.1 | 95.6 | 96 | 98.6 | 112.83 | 56.1 | 20.7 | 592.9 | 369.7 | 99.9 | 5.3 | 102.9 | 0.73525 |  |  |  | 90 | 84 | 1.492 | 0.7353 | 0.000806 | 12.4753 | 12.3154
SW | OS265386T | SW OS2T #1 | 10.6083 | 1801 | 90.1 | 25 | 42 | 998.9 | 39.9 | 90.1 | 95.6 | 96 | 98.6 | 110.89 | 56.2 | 20.8 | 575.1 | 370.1 | 99.9 | 5.4 | 103 | 0.73617 |  |  |  | 90.1 | 84.1 | 1.505 | 0.7362 | 0.000807 | 12.3376 | 12.1658
SW | OS265386T | SW OS2T #1 | 10.6167 | 1800 | 90.1 | 24.9 | 40.9 | 998.9 | 40 | 90.1 | 95.6 | 96 | 98.6 | 113.3 | 55.9 | 20.7 | 592.3 | 370 | 99.8 | 5.4 | 103 | 0.73531 |  |  |  | 90.2 | 84.1 | 1.501 | 0.7355 | 0.000807 | 12.4447 | 12.2879
SW | OS265386T | SW OS2T #1 | 10.625 | 1800 | 90 | 24.8 | 40 | 998.9 | 39.9 | 90.1 | 95.6 | 96 | 98.6 | 114.12 | 56.1 | 20.7 | 592.7 | 369.9 | 100 | 5.4 | 103 | 0.7355 |  |  |  | 90.1 | 84.1 | 1.5 | 0.7356 | 0.000806 | 12.4293 | 12.2681
SW | OS265386T | SW OS2T #1 | 10.6333 | 1800 | 90 | 24.7 | 39.4 | 998.9 | 39.9 | 90.1 | 95.6 | 96 | 98.7 | 114.23 | 56.2 | 20.7 | 593.2 | 369.5 | 99.8 | 5.4 | 102.9 | 0.73538 |  |  |  | 90.1 | 84.1 | 1.5 | 0.7355 | 0.000806 | 12.4446 | 12.2864
SW | OS265386T | SW OS2T #1 | 10.6417 | 1799 | 90 | 24.6 | 39 | 998.9 | 39.9 | 90.1 | 95.6 | 96 | 98.6 | 114.76 | 56.9 | 20.7 | 592.2 | 369.9 | 100 | 5.4 | 103 | 0.73556 |  |  |  | 90.1 | 84.1 | 1.498 | 0.7357 | 0.000806 | 12.414 | 12.2589
SW | OS265386T | SW OS2T #1 | 10.65 | 1800 | 90 | 24.5 | 38.7 | 998.9 | 39.9 | 90.1 | 95.6 | 96 | 98.6 | 114.1 | 55.7 | 20.7 | 591.2 | 369.6 | 100.1 | 5.4 | 102.9 | 0.73556 |  |  |  | 90 | 84 | 1.498 | 0.7356 | 0.000806 | 12.4293 | 12.2681
SW | OS265386T | SW OS2T #1 | 10.6583 | 1800 | 89.9 | 24.5 | 38.5 | 998.9 | 39.9 | 90.1 | 95.6 | 96 | 98.6 | 112.12 | 57.9 | 20.6 | 585.8 | 370.2 | 100.1 | 5.4 | 103 | 0.73538 |  |  |  | 90 | 84.1 | 1.506 | 0.7354 | 0.000807 | 12.46 | 12.2956
SW | OS265386T | SW OS2T #1 | 10.6667 | 1801 | 89.9 | 24.5 | 38.4 | 998.9 | 39.9 | 90.1 | 95.6 | 96 | 98.6 | 113.59 | 55.8 | 20.7 | 592.8 | 369.6 | 100 | 5.4 | 102.8 | 0.73489 |  |  |  | 90 | 84 | 1.496 | 0.7349 | 0.000806 | 12.5365 | 12.3705
SW | OS265386T | SW OS2T #1 | 10.675 | 1799 | 89.9 | 24.5 | 38.3 | 998.9 | 39.9 | 90.1 | 95.6 | 96 | 98.6 | 113.2 | 56 | 20.7 | 592.7 | 369.6 | 100.1 | 5.4 | 102.8 | 0.7355 |  |  |  | 90.1 | 83.9 | 1.502 | 0.7356 | 0.000805 | 12.4293 | 12.268
SW | OS265386T | SW OS2T #1 | 10.6833 | 1799 | 89.9 | 24.5 | 38.4 | 998.9 | 39.9 | 90.1 | 95.6 | 96 | 98.6 | 112.58 | 57.1 | 20.7 | 593.4 | 369.6 | 100.1 | 5.4 | 102.9 | 0.73525 |  |  |  | 90 | 84 | 1.502 | 0.7352 | 0.000806 | 12.4906 | 12.3154
SW | OS265386T | SW OS2T #1 | 10.6917 | 1800 | 89.9 | 24.6 | 38.8 | 998.9 | 39.9 | 90 | 95.5 | 96 | 98.6 | 112.22 | 56.1 | 20.7 | 589 | 370.1 | 100 | 5.4 | 102.9 | 0.73513 |  |  |  | 90 | 84.1 | 1.508 | 0.7351 | 0.000807 | 12.5059 | 12.3338
SW | OS265386T | SW OS2T #1 | 10.7 | 1800 | 89.9 | 24.7 | 39.9 | 998.9 | 40 | 90 | 95.5 | 96 | 98.6 | 112.66 | 56.3 | 20.8 | 591.5 | 369.6 | 100.1 | 5.4 | 102.8 | 0.7355 |  |  |  | 90 | 84 | 1.507 | 0.7355 | 0.000806 | 12.4446 | 12.2772
SW | OS265386T | SW OS2T #1 | 10.7083 | 1800 | 89.9 | 24.7 | 41.1 | 998.9 | 39.9 | 90 | 95.5 | 96 | 98.6 | 112.59 | 56.9 | 20.8 | 591.9 | 370.3 | 100.1 | 5.3 | 103 | 0.73556 |  |  |  | 90 | 84 | 1.502 | 0.7356 | 0.000806 | 12.4293 | 12.2681
SW | OS265386T | SW OS2T #1 | 10.7167 | 1800 | 90 | 24.9 | 42.1 | 998.9 | 40 | 90 | 95.5 | 96 | 98.6 | 114 | 57.1 | 20.9 | 592.3 | 370 | 100.2 | 5.3 | 102.9 | 0.73599 |  |  |  | 90 | 84 | 1.498 | 0.736 | 0.000806 | 12.3682 | 12.2024
SW | OS265386T | SW OS2T #1 | 10.725 | 1800 | 90 | 25 | 42.8 | 998.9 | 40 | 90 | 95.5 | 96 | 98.6 | 115.48 | 57.3 | 20.9 | 596 | 369.9 | 100.1 | 5.3 | 103 | 0.7358 |  |  |  | 90 | 84 | 1.505 | 0.7358 | 0.000806 | 12.3987 | 12.2314
SW | OS265386T | SW OS2T #1 | 10.7333 | 1800 | 90 | 25.1 | 42.7 | 998.9 | 39.9 | 90.1 | 95.5 | 96 | 98.6 | 114.37 | 55.4 | 20.8 | 593.4 | 369.7 | 100 | 5.3 | 102.8 | 0.73568 |  |  |  | 90.1 | 84 | 1.497 | 0.7358 | 0.000806 | 12.3987 | 12.2406
SW | OS265386T | SW OS2T #1 | 10.7417 | 1799 | 90 | 25.2 | 41.7 | 998.9 | 40 | 90.1 | 95.6 | 96 | 98.7 | 114.59 | 56.4 | 20.7 | 595.8 | 369.9 | 100 | 5.4 | 103 | 0.73599 |  |  |  | 90 | 84 | 1.491 | 0.736 | 0.000806 | 12.3682 | 12.2024
SW | OS265386T | SW OS2T #1 | 10.75 | 1800 | 90.1 | 25.3 | 40.6 | 998.9 | 40 | 90.1 | 95.6 | 96 | 98.6 | 114.68 | 56.3 | 20.7 | 591.8 | 369.9 | 100.1 | 5.4 | 102.9 | 0.73556 |  |  |  | 90 | 84.1 | 1.502 | 0.7356 | 0.000806 | 12.4293 | 12.2681
SW | OS265386T | SW OS2T #1 | 10.7583 | 1800 | 90 | 25.5 | 39.7 | 998.9 | 40.3 | 90.1 | 95.6 | 96 | 98.6 | 111.81 | 55.2 | 20.6 | 580.1 | 369.8 | 100.2 | 5.4 | 102.9 | 0.73519 |  |  |  | 90.1 | 84 | 1.506 | 0.7353 | 0.000806 | 12.4753 | 12.3154
SW | OS265386T | SW OS2T #1 | 10.7667 | 1800 | 90.1 | 25.5 | 39.1 | 998.9 | 40 | 90.1 | 95.6 | 96 | 98.7 | 112.66 | 54.7 | 20.6 | 592 | 369.9 | 100.2 | 5.4 | 103 | 0.73544 |  |  |  | 90 | 84.1 | 1.503 | 0.7355 | 0.000807 | 12.4447 | 12.2864
SW | OS265386T | SW OS2T #1 | 10.775 | 1800 | 90 | 25.7 | 38.7 | 998.9 | 40 | 90.1 | 95.6 | 96 | 98.6 | 113.69 | 53.9 | 20.6 | 592 | 369.9 | 100 | 5.4 | 102.9 | 0.73574 |  |  |  | 90 | 84 | 1.501 | 0.7358 | 0.000806 | 12.3987 | 12.2406
SW | OS265386T | SW OS2T #1 | 10.7833 | 1800 | 90 | 25.7 | 38.5 | 998.9 | 40 | 90.1 | 95.6 | 96 | 98.7 | 114.9 | 53.1 | 20.6 | 592.3 | 369.8 | 100.1 | 5.4 | 102.9 | 0.73525 |  |  |  | 90 | 84.2 | 1.502 | 0.7352 | 0.000808 | 12.4906 | 12.3155
SW | OS265386T | SW OS2T #1 | 10.7917 | 1800 | 90 | 25.8 | 38.3 | 998.9 | 40 | 90.1 | 95.6 | 96 | 98.7 | 113.33 | 55.1 | 20.6 | 588.4 | 369.7 | 99.9 | 5.4 | 103 | 0.73568 |  |  |  | 90 | 84.1 | 1.499 | 0.7357 | 0.000806 | 12.414 | 12.2497
SW | OS265386T | SW OS2T #1 | 10.8 | 1800 | 90 | 25.6 | 38.2 | 998.9 | 39.9 | 90.1 | 95.5 | 96 | 98.6 | 112.18 | 54 | 20.6 | 587.1 | 370 | 100.1 | 5.4 | 102.8 | 0.73476 |  |  |  | 90 | 84.1 | 1.501 | 0.7348 | 0.000807 | 12.5519 | 12.3904
SW | OS265386T | SW OS2T #1 | 10.8083 | 1800 | 90 | 25.2 | 38.2 | 998.9 | 39.9 | 90 | 95.5 | 96 | 98.6 | 110.66 | 55.1 | 20.7 | 583.4 | 369.8 | 99.8 | 5.4 | 102.9 | 0.73531 |  |  |  | 90 | 83.9 | 1.498 | 0.7353 | 0.000805 | 12.4752 | 12.3062
SW | OS265386T | SW OS2T #1 | 10.8167 | 1800 | 90 | 24.9 | 38.6 | 998.9 | 40 | 90 | 95.5 | 96 | 98.6 | 113.55 | 55 | 20.8 | 592.7 | 370.2 | 100 | 5.4 | 103 | 0.73593 |  |  |  | 90 | 84.1 | 1.503 | 0.7359 | 0.000807 | 12.3835 | 12.2116
SW | OS265386T | SW OS2T #1 | 10.825 | 1800 | 90 | 24.8 | 39.8 | 998.9 | 40 | 90 | 95.5 | 96 | 98.6 | 112.03 | 55.3 | 20.9 | 593.8 | 370.1 | 100.1 | 5.4 | 103 | 0.73495 |  |  |  | 89.9 | 84.1 | 1.498 | 0.7349 | 0.000807 | 12.5366 | 12.3705
SW | OS265386T | SW OS2T #1 | 10.8333 | 1800 | 90 | 24.7 | 41.2 | 998.9 | 40 | 90 | 95.5 | 96 | 98.6 | 113.39 | 54.5 | 20.8 | 594.5 | 370.3 | 100.1 | 5.3 | 102.9 | 0.73513 |  |  |  | 90 | 84 | 1.504 | 0.7351 | 0.000806 | 12.5059 | 12.3338
SW | OS265386T | SW OS2T #1 | 10.8417 | 1800 | 90 | 24.7 | 42.4 | 998.9 | 40.2 | 90 | 95.5 | 96 | 98.6 | 111.95 | 55.4 | 21 | 585.5 | 369.7 | 100 | 5.3 | 102.9 | 0.73525 |  |  |  | 90 | 84 | 1.501 | 0.7352 | 0.000806 | 12.4906 | 12.3154
SW | OS265386T | SW OS2T #1 | 10.85 | 1800 | 90 | 24.6 | 43.2 | 998.9 | 40 | 90 | 95.5 | 96 | 98.6 | 114.77 | 54.5 | 21 | 595.1 | 369.9 | 99.7 | 5.3 | 102.9 | 0.73544 |  |  |  | 90 | 84 | 1.5 | 0.7355 | 0.000806 | 12.4446 | 12.2864
SW | OS265386T | SW OS2T #1 | 10.8583 | 1800 | 90 | 24.5 | 42.5 | 998.9 | 39.9 | 90 | 95.5 | 96 | 98.6 | 115.05 | 55.2 | 20.9 | 580.3 | 370.2 | 100 | 5.4 | 103 | 0.73544 |  |  |  | 89.8 | 84 | 1.496 | 0.7352 | 0.000806 | 12.4906 | 12.3047
SW | OS265386T | SW OS2T #1 | 10.8667 | 1800 | 89.9 | 24.5 | 41.2 | 998.9 | 39.9 | 90 | 95.5 | 96 | 98.6 | 115.81 | 53.9 | 20.9 | 594.5 | 369.8 | 100 | 5.4 | 102.9 | 0.73629 |  |  |  | 89.9 | 84 | 1.497 | 0.7362 | 0.000806 | 12.3376 | 12.1658
SW | OS265386T | SW OS2T #1 | 10.875 | 1800 | 90 | 24.5 | 40.1 | 998.9 | 39.9 | 90 | 95.5 | 96 | 98.6 | 112.02 | 53.5 | 20.8 | 571.8 | 370 | 100 | 5.4 | 102.9 | 0.73562 |  |  |  | 90 | 84 | 1.498 | 0.7356 | 0.000806 | 12.4293 | 12.2589
SW | OS265386T | SW OS2T #1 | 10.8833 | 1800 | 90 | 24.5 | 39.3 | 998.9 | 39.9 | 90 | 95.5 | 96 | 98.6 | 112.77 | 55.6 | 20.7 | 592 | 370 | 100 | 5.4 | 103 | 0.73538 |  |  |  | 90 | 84.1 | 1.501 | 0.7353 | 0.000807 | 12.4753 | 12.2956
SW | OS265386T | SW OS2T #1 | 10.8917 | 1800 | 89.9 | 24.6 | 38.8 | 998.9 | 40 | 90 | 95.5 | 96 | 98.6 | 111.81 | 54.7 | 20.7 | 583.1 | 370.1 | 99.9 | 5.4 | 102.9 | 0.73593 |  |  |  | 89.9 | 84.1 | 1.503 | 0.7358 | 0.000807 | 12.3988 | 12.2207
SW | OS265386T | SW OS2T #1 | 10.9 | 1800 | 90 | 24.6 | 38.5 | 998.9 | 40 | 90 | 95.5 | 96 | 98.6 | 114.97 | 53.5 | 20.6 | 593.3 | 369.9 | 100 | 5.4 | 102.9 | 0.73593 |  |  |  | 90 | 84 | 1.504 | 0.7359 | 0.000806 | 12.3835 | 12.2115
SW | OS265386T | SW OS2T #1 | 10.9083 | 1800 | 89.9 | 24.8 | 38.3 | 998.9 | 40 | 90 | 95.5 | 96 | 98.6 | 113.06 | 52.6 | 20.6 | 594.2 | 369.7 | 99.8 | 5.4 | 102.9 | 0.73483 |  |  |  | 90 | 83.9 | 1.498 | 0.7348 | 0.000806 | 12.5519 | 12.3797
SW | OS265386T | SW OS2T #1 | 10.9167 | 1800 | 90 | 24.8 | 38.2 | 998.9 | 40 | 90.1 | 95.5 | 96 | 98.6 | 110.98 | 52.8 | 20.6 | 591.7 | 369.7 | 99.8 | 5.4 | 102.9 | 0.73525 |  |  |  | 90.1 | 84 | 1.505 | 0.7353 | 0.000806 | 12.4753 | 12.3063
SW | OS265386T | SW OS2T #1 | 10.925 | 1800 | 90 | 25 | 38.2 | 998.9 | 40 | 90 | 95.5 | 96 | 98.7 | 112.12 | 53.7 | 20.5 | 591.5 | 370 | 100 | 5.4 | 103 | 0.73568 |  |  |  | 90 | 84.1 | 1.5 | 0.7357 | 0.000807 | 12.4141 | 12.2497
SW | OS265386T | SW OS2T #1 | 10.9333 | 1800 | 90 | 25 | 38.4 | 998.9 | 40 | 90 | 95.5 | 96 | 98.6 | 115.62 | 52.7 | 20.6 | 592.1 | 369.9 | 100.2 | 5.4 | 102.9 | 0.73525 |  |  |  | 90 | 84 | 1.505 | 0.7353 | 0.000806 | 12.4753 | 12.3154
SW | OS265386T | SW OS2T #1 | 10.9417 | 1800 | 90 | 25.1 | 39.4 | 998.9 | 40 | 90 | 95.5 | 96 | 98.6 | 116.46 | 53 | 20.5 | 592.1 | 370 | 99.9 | 5.4 | 102.8 | 0.7347 |  |  |  | 90 | 84.1 | 1.489 | 0.7346 | 0.000807 | 12.5826 | 12.3996
SW | OS265386T | SW OS2T #1 | 10.95 | 1800 | 90 | 25.3 | 40.8 | 998.9 | 40.1 | 90 | 95.5 | 96 | 98.6 | 112.83 | 55 | 20.5 | 591.3 | 370 | 99.7 | 5.3 | 102.9 | 0.73544 |  |  |  | 90 | 84 | 1.494 | 0.7354 | 0.000806 | 12.4599 | 12.2864
SW | OS265386T | SW OS2T #1 | 10.9583 | 1800 | 90.1 | 25.4 | 42 | 998.9 | 40 | 90 | 95.5 | 96 | 98.7 | 112.27 | 54.7 | 20.6 | 592 | 370 | 100 | 5.3 | 103.1 | 0.73568 |  |  |  | 90 | 84.1 | 1.504 | 0.7357 | 0.000807 | 12.4141 | 12.2497
SW | OS265386T | SW OS2T #1 | 10.9667 | 1800 | 90.1 | 25.5 | 43 | 998.9 | 40.1 | 90 | 95.5 | 96 | 98.6 | 110.56 | 54 | 20.6 | 592.1 | 369.8 | 99.9 | 5.3 | 103 | 0.73562 |  |  |  | 90 | 84 | 1.502 | 0.7357 | 0.000806 | 12.414 | 12.2589
SW | OS265386T | SW OS2T #1 | 10.975 | 1800 | 90.1 | 25.5 | 42.9 | 998.9 | 40.1 | 90 | 95.5 | 96 | 98.6 | 113.73 | 54.1 | 20.6 | 594 | 369.6 | 100 | 5.4 | 102.9 | 0.73483 |  |  |  | 90 | 84 | 1.501 | 0.7349 | 0.000806 | 12.5365 | 12.3797
SW | OS265386T | SW OS2T #1 | 10.9833 | 1800 | 90.1 | 25.6 | 41.7 | 998.9 | 40 | 90.1 | 95.5 | 96 | 98.6 | 113.54 | 54.4 | 20.5 | 588.4 | 369.6 | 100.1 | 5.4 | 103 | 0.73538 |  |  |  | 90 | 84 | 1.497 | 0.7354 | 0.000806 | 12.4599 | 12.2956
SW | OS265386T | SW OS2T #1 | 10.9917 | 1800 | 90.1 | 25.7 | 40.5 | 998.9 | 40.1 | 90.1 | 95.5 | 96 | 98.6 | 115.32 | 53.8 | 20.4 | 593.8 | 370.2 | 99.9 | 5.4 | 103 | 0.73495 |  |  |  | 90 | 84.1 | 1.496 | 0.7349 | 0.000807 | 12.5366 | 12.3614
SW | OS265386T | SW OS2T #1 | 11 | 1800 | 90.1 | 25.8 | 39.6 | 998.9 | 40 | 90.1 | 95.6 | 96 | 98.6 | 113.63 | 52.7 | 20.4 | 591.9 | 370.1 | 99.9 | 5.4 | 102.9 | 0.73519 |  |  |  | 90 | 84 | 1.5 | 0.7352 | 0.000806 | 12.4906 | 12.3246
SW | OS265386T | SW OS2T #1 | 11.0083 | 1801 | 90 | 25.4 | 39.1 | 998.9 | 40 | 90 | 95.5 | 96 | 98.6 | 113.4 | 51.9 | 20.4 | 588.9 | 369.7 | 99.8 | 5.4 | 102.8 | 0.73495 |  |  |  | 90.1 | 84 | 1.503 | 0.7351 | 0.000805 | 12.5059 | 12.3521
SW | OS265386T | SW OS2T #1 | 11.0167 | 1800 | 90 | 25 | 38.7 | 998.9 | 40 | 90 | 95.5 | 96 | 98.6 | 113.96 | 52 | 20.5 | 591.7 | 370.1 | 100 | 5.4 | 103 | 0.73562 |  |  |  | 90 | 84.1 | 1.501 | 0.7356 | 0.000807 | 12.4294 | 12.2589
SW | OS265386T | SW OS2T #1 | 11.025 | 1800 | 90 | 24.8 | 38.4 | 998.9 | 40.1 | 89.9 | 95.5 | 96 | 98.7 | 111.37 | 52.7 | 20.5 | 568.3 | 369.9 | 99.8 | 5.4 | 103 | 0.73495 |  |  |  | 90 | 84.1 | 1.501 | 0.7349 | 0.000807 | 12.5366 | 12.3614
SW | OS265386T | SW OS2T #1 | 11.0333 | 1800 | 89.9 | 24.8 | 38.2 | 998.9 | 39.9 | 89.9 | 95.5 | 96 | 98.6 | 114.28 | 52.2 | 20.5 | 588.3 | 370.2 | 100 | 5.4 | 103 | 0.73544 |  |  |  | 89.9 | 84.1 | 1.496 | 0.7354 | 0.000806 | 12.4599 | 12.2956
SW | OS265386T | SW OS2T #1 | 11.0417 | 1800 | 89.9 | 24.7 | 38.1 | 998.9 | 40 | 89.9 | 95.5 | 96 | 98.6 | 113.29 | 50.7 | 20.5 | 594.4 | 369.8 | 100 | 5.4 | 102.8 | 0.73562 |  |  |  | 90 | 83.9 | 1.502 | 0.7356 | 0.000805 | 12.4293 | 12.2589
SW | OS265386T | SW OS2T #1 | 11.05 | 1801 | 89.9 | 24.6 | 38.2 | 998.9 | 40 | 89.9 | 95.4 | 96 | 98.6 | 112.35 | 52.3 | 20.5 | 593.9 | 370.2 | 100.1 | 5.4 | 102.9 | 0.73538 |  |  |  | 89.9 | 84 | 1.503 | 0.7353 | 0.000806 | 12.4753 | 12.3047
SW | OS265386T | SW OS2T #1 | 11.0583 | 1801 | 89.9 | 24.6 | 38.9 | 998.9 | 40 | 89.9 | 95.4 | 96 | 98.6 | 113.24 | 53.2 | 20.6 | 592.9 | 370 | 100.1 | 5.4 | 103 | 0.73458 |  |  |  | 90 | 84 | 1.498 | 0.7345 | 0.000806 | 12.5979 | 12.418
SW | OS265386T | SW OS2T #1 | 11.0667 | 1800 | 89.9 | 24.6 | 40.3 | 998.9 | 40 | 89.9 | 95.4 | 96 | 98.6 | 113.05 | 51.8 | 20.6 | 591 | 370.1 | 99.9 | 5.4 | 102.9 | 0.73574 |  |  |  | 89.9 | 84 | 1.493 | 0.7356 | 0.000806 | 12.4293 | 12.2497
SW | OS265386T | SW OS2T #1 | 11.075 | 1800 | 89.9 | 24.6 | 41.5 | 998.9 | 40.1 | 89.9 | 95.4 | 96 | 98.7 | 112.85 | 50.6 | 20.7 | 581.8 | 370.1 | 99.9 | 5.4 | 102.8 | 0.73519 |  |  |  | 89.9 | 84 | 1.496 | 0.7351 | 0.000806 | 12.5059 | 12.3338
SW | OS265386T | SW OS2T #1 | 11.0833 | 1800 | 90 | 24.6 | 42.5 | 998.9 | 40 | 89.9 | 95.4 | 96 | 98.6 | 116.17 | 52.3 | 20.7 | 592.6 | 370.1 | 100 | 5.3 | 102.9 | 0.7366 |  |  |  | 90 | 83.9 | 1.502 | 0.7365 | 0.000806 | 12.2918 | 12.1094
SW | OS265386T | SW OS2T #1 | 11.0917 | 1800 | 90 | 24.6 | 43 | 998.9 | 39.9 | 89.9 | 95.4 | 96 | 98.5 | 114.85 | 51.2 | 20.8 | 594 | 369.9 | 100 | 5.4 | 102.8 | 0.73507 |  |  |  | 90 | 83.9 | 1.502 | 0.7351 | 0.000805 | 12.5059 | 12.343
SW | OS265386T | SW OS2T #1 | 11.1 | 1800 | 90 | 24.7 | 42.2 | 998.9 | 40 | 89.9 | 95.4 | 96 | 98.6 | 112.69 | 50.9 | 20.7 | 590.5 | 370.3 | 100.2 | 5.4 | 102.9 | 0.73562 |  |  |  | 90 | 84 | 1.5 | 0.7356 | 0.000806 | 12.4293 | 12.2589
SW | OS265386T | SW OS2T #1 | 11.1083 | 1800 | 90 | 24.7 | 40.9 | 998.9 | 40 | 89.9 | 95.4 | 96 | 98.6 | 112.37 | 51.1 | 20.7 | 591.4 | 370 | 100.1 | 5.4 | 102.8 | 0.7355 |  |  |  | 90 | 84 | 1.499 | 0.7355 | 0.000806 | 12.4446 | 12.2772
SW | OS265386T | SW OS2T #1 | 11.1167 | 1799 | 90 | 24.8 | 39.8 | 998.9 | 40 | 89.9 | 95.4 | 96 | 98.6 | 112.23 | 50.8 | 20.6 | 591.8 | 370.1 | 100.1 | 5.4 | 102.9 | 0.73531 |  |  |  | 90 | 84.1 | 1.505 | 0.7353 | 0.000807 | 12.4753 | 12.3063
SW | OS265386T | SW OS2T #1 | 11.125 | 1800 | 90 | 24.9 | 39.2 | 998.9 | 40.1 | 89.9 | 95.4 | 96 | 98.6 | 113.45 | 51.3 | 20.7 | 593.9 | 370 | 100 | 5.4 | 102.9 | 0.73452 |  |  |  | 90 | 84 | 1.489 | 0.7345 | 0.000806 | 12.5979 | 12.4272
SW | OS265386T | SW OS2T #1 | 11.1333 | 1800 | 90 | 25 | 38.8 | 998.9 | 40.2 | 89.9 | 95.4 | 96 | 98.6 | 111.08 | 50.9 | 20.6 | 570.5 | 370.3 | 100 | 5.4 | 102.9 | 0.73587 |  |  |  | 90 | 84 | 1.5 | 0.7359 | 0.000806 | 12.3835 | 12.2207
SW | OS265386T | SW OS2T #1 | 11.1417 | 1800 | 90 | 25.2 | 38.5 | 998.9 | 40.1 | 90 | 95.4 | 95.9 | 98.6 | 113.74 | 49.3 | 20.5 | 592.8 | 369.7 | 100 | 5.4 | 102.8 | 0.73519 |  |  |  | 90 | 84 | 1.498 | 0.7352 | 0.000806 | 12.4906 | 12.3246
SW | OS265386T | SW OS2T #1 | 11.15 | 1800 | 90 | 25.4 | 38.4 | 998.9 | 40 | 90 | 95.5 | 95.9 | 98.6 | 113.2 | 50.3 | 20.5 | 584 | 370.1 | 99.9 | 5.4 | 102.8 | 0.7355 |  |  |  | 90 | 84 | 1.48 | 0.7355 | 0.000806 | 12.4446 | 12.2772
SW | OS265386T | SW OS2T #1 | 11.1583 | 1800 | 90 | 25.5 | 38.3 | 998.9 | 40 | 90 | 95.5 | 95.9 | 98.6 | 115.4 | 50.1 | 20.5 | 594.7 | 370.1 | 100 | 5.4 | 102.9 | 0.73513 |  |  |  | 90 | 84 | 1.493 | 0.7352 | 0.000806 | 12.4906 | 12.3338
SW | OS265386T | SW OS2T #1 | 11.1667 | 1800 | 90 | 25.6 | 38.3 | 998.9 | 40.2 | 90 | 95.5 | 95.9 | 98.6 | 112.56 | 51.4 | 20.5 | 574 | 369.9 | 100 | 5.4 | 102.9 | 0.73513 |  |  |  | 90 | 84 | 1.488 | 0.7351 | 0.000806 | 12.5059 | 12.3338
SW | OS265386T | SW OS2T #1 | 11.175 | 1800 | 90 | 25.8 | 38.7 | 998.9 | 39.9 | 89.9 | 95.5 | 96 | 98.6 | 114.06 | 48.6 | 20.6 | 595.4 | 370 | 100 | 5.4 | 102.8 | 0.73562 |  |  |  | 90 | 84 | 1.504 | 0.7356 | 0.000806 | 12.4293 | 12.2589
SW | OS265386T | SW OS2T #1 | 11.1833 | 1800 | 90 | 25.8 | 39.8 | 998.9 | 39.9 | 89.9 | 95.5 | 96 | 98.6 | 113.51 | 49.7 | 20.6 | 584.3 | 370.1 | 100 | 5.4 | 102.9 | 0.73483 |  |  |  | 90 | 84 | 1.493 | 0.7348 | 0.000806 | 12.5519 | 12.3797
SW | OS265386T | SW OS2T #1 | 11.1917 | 1800 | 90 | 25.5 | 41.1 | 998.9 | 39.9 | 89.9 | 95.5 | 96 | 98.6 | 115.15 | 50.8 | 20.8 | 593.1 | 370 | 100 | 5.4 | 102.9 | 0.73501 |  |  |  | 90 | 84 | 1.503 | 0.735 | 0.000806 | 12.5212 | 12.3522
SW | OS265386T | SW OS2T #1 | 11.2 | 1800 | 90.1 | 25.1 | 42.2 | 998.9 | 40 | 89.9 | 95.5 | 96 | 98.6 | 112.64 | 49.7 | 20.8 | 575.2 | 370.1 | 100 | 5.4 | 103 | 0.7358 |  |  |  | 90 | 84.1 | 1.501 | 0.7358 | 0.000807 | 12.3988 | 12.2314
SW | OS265386T | SW OS2T #1 | 11.2083 | 1800 | 90 | 24.8 | 42.9 | 998.9 | 39.9 | 89.9 | 95.5 | 96 | 98.5 | 114.57 | 49.3 | 20.9 | 594.2 | 370.1 | 100 | 5.4 | 102.8 | 0.7347 |  |  |  | 90 | 84 | 1.502 | 0.7347 | 0.000805 | 12.5672 | 12.3996
SW | OS265386T | SW OS2T #1 | 11.2167 | 1800 | 90.1 | 24.8 | 42.6 | 998.9 | 40.1 | 89.9 | 95.5 | 96 | 98.6 | 112.23 | 50.2 | 20.9 | 586.1 | 370.1 | 99.8 | 5.4 | 102.9 | 0.73464 |  |  |  | 90 | 84 | 1.501 | 0.7346 | 0.000806 | 12.5826 | 12.4088
SW | OS265386T | SW OS2T #1 | 11.225 | 1801 | 90 | 24.7 | 41.4 | 998.9 | 39.9 | 90 | 95.5 | 96 | 98.6 | 114.46 | 49.6 | 20.9 | 592.6 | 370.1 | 100.1 | 5.4 | 103 | 0.73587 |  |  |  | 90 | 84.2 | 1.495 | 0.7359 | 0.000808 | 12.3835 | 12.2207
SW | OS265386T | SW OS2T #1 | 11.2333 | 1800 | 90 | 24.7 | 40.3 | 998.9 | 39.9 | 90 | 95.5 | 96 | 98.6 | 114 | 48.7 | 20.9 | 592.3 | 370 | 100 | 5.4 | 103 | 0.73476 |  |  |  | 90 | 84 | 1.499 | 0.7348 | 0.000806 | 12.5519 | 12.3904
SW | OS265386T | SW OS2T #1 | 11.2417 | 1800 | 90 | 24.6 | 39.5 | 998.9 | 40.1 | 89.9 | 95.5 | 96 | 98.6 | 111.32 | 50.2 | 20.8 | 570.4 | 369.7 | 99.9 | 5.4 | 102.9 | 0.73464 |  |  |  | 90.1 | 84.1 | 1.502 | 0.7347 | 0.000806 | 12.5672 | 12.3996
SW | OS265386T | SW OS2T #1 | 11.25 | 1799 | 90 | 24.6 | 38.9 | 998.9 | 39.8 | 89.9 | 95.5 | 96 | 98.6 | 113.17 | 49.9 | 20.8 | 592.6 | 369.7 | 100.1 | 5.4 | 102.9 | 0.73519 |  |  |  | 89.9 | 84 | 1.498 | 0.7351 | 0.000806 | 12.5059 | 12.3338
SW | OS265386T | SW OS2T #1 | 11.2583 | 1800 | 89.9 | 24.6 | 38.6 | 998.9 | 39.9 | 89.9 | 95.5 | 96 | 98.6 | 111.7 | 49.7 | 20.8 | 584.5 | 369.8 | 100 | 5.4 | 103 | 0.73458 |  |  |  | 89.9 | 83.9 | 1.5 | 0.7345 | 0.000805 | 12.5979 | 12.4272
SW | OS265386T | SW OS2T #1 | 11.2667 | 1799 | 89.9 | 24.6 | 38.3 | 998.9 | 39.9 | 89.9 | 95.4 | 96 | 98.7 | 113.3 | 50.2 | 20.8 | 593 | 370 | 100.2 | 5.4 | 103 | 0.73562 |  |  |  | 90 | 84.1 | 1.501 | 0.7356 | 0.000807 | 12.4294 | 12.2589
SW | OS265386T | SW OS2T #1 | 11.275 | 1800 | 89.9 | 24.6 | 38.2 | 998.9 | 39.8 | 89.9 | 95.4 | 96 | 98.6 | 113.13 | 49.8 | 20.7 | 592.9 | 370 | 99.9 | 5.4 | 102.9 | 0.7355 |  |  |  | 89.9 | 84 | 1.496 | 0.7354 | 0.000806 | 12.4599 | 12.2864
SW | OS265386T | SW OS2T #1 | 11.2833 | 1800 | 89.9 | 24.6 | 38.2 | 998.9 | 39.9 | 89.9 | 95.4 | 96 | 98.6 | 114.15 | 49.2 | 20.7 | 593.8 | 369.8 | 100 | 5.4 | 102.9 | 0.7355 |  |  |  | 89.9 | 84 | 1.496 | 0.7354 | 0.000806 | 12.4599 | 12.2864
SW | OS265386T | SW OS2T #1 | 11.2917 | 1799 | 89.9 | 24.7 | 38.4 | 998.9 | 39.9 | 89.9 | 95.4 | 96 | 98.6 | 114.39 | 50.3 | 20.7 | 594.5 | 370.2 | 100 | 5.4 | 102.9 | 0.73483 |  |  |  | 90 | 83.9 | 1.5 | 0.7348 | 0.000806 | 12.5519 | 12.3797
SW | OS265386T | SW OS2T #1 | 11.3 | 1799 | 89.9 | 24.7 | 39.4 | 998.9 | 39.9 | 89.9 | 95.4 | 96 | 98.6 | 113.53 | 48.5 | 20.8 | 593.1 | 370 | 100 | 5.4 | 102.9 | 0.7355 |  |  |  | 89.9 | 84 | 1.5 | 0.7354 | 0.000806 | 12.4599 | 12.2864
SW | OS265386T | SW OS2T #1 | 11.3083 | 1801 | 89.9 | 24.8 | 40.8 | 998.9 | 39.9 | 89.9 | 95.4 | 96 | 98.6 | 110.87 | 50.3 | 20.7 | 578.3 | 370 | 99.9 | 5.4 | 102.9 | 0.73483 |  |  |  | 89.9 | 84.1 | 1.495 | 0.7347 | 0.000807 | 12.5672 | 12.3889
SW | OS265386T | SW OS2T #1 | 11.3167 | 1800 | 90 | 24.9 | 42.1 | 998.9 | 39.9 | 89.9 | 95.4 | 96 | 98.6 | 113.31 | 48.5 | 20.7 | 592.7 | 370.2 | 100 | 5.3 | 102.8 | 0.7355 |  |  |  | 89.8 | 84 | 1.498 | 0.7353 | 0.000806 | 12.4753 | 12.2956
SW | OS265386T | SW OS2T #1 | 11.325 | 1800 | 90 | 25 | 43 | 998.9 | 39.9 | 89.9 | 95.4 | 96 | 98.6 | 115.31 | 48.8 | 20.8 | 588.1 | 370 | 99.8 | 5.3 | 102.9 | 0.73525 |  |  |  | 90 | 84 | 1.5 | 0.7352 | 0.000806 | 12.4906 | 12.3154
SW | OS265386T | SW OS2T #1 | 11.3333 | 1800 | 90 | 25.2 | 42.9 | 998.9 | 39.8 | 89.9 | 95.4 | 96 | 98.6 | 115.81 | 50 | 20.7 | 589.9 | 369.9 | 100 | 5.4 | 102.8 | 0.73495 |  |  |  | 89.9 | 84 | 1.498 | 0.7349 | 0.000806 | 12.5365 | 12.3705
SW | OS265386T | SW OS2T #1 | 11.3417 | 1800 | 90.1 | 25.3 | 41.6 | 998.9 | 40.2 | 89.9 | 95.4 | 96 | 98.6 | 112.26 | 49.7 | 20.7 | 580.6 | 370.3 | 99.8 | 5.4 | 102.9 | 0.73525 |  |  |  | 90 | 84 | 1.502 | 0.7352 | 0.000806 | 12.4906 | 12.3154
SW | OS265386T | SW OS2T #1 | 11.35 | 1800 | 90.1 | 25.3 | 40.3 | 998.9 | 40 | 89.9 | 95.4 | 96 | 98.6 | 111.42 | 50.2 | 20.5 | 592.2 | 369.9 | 100 | 5.4 | 102.8 | 0.73507 |  |  |  | 89.9 | 83.9 | 1.501 | 0.735 | 0.000806 | 12.5212 | 12.3522
SW | OS265386T | SW OS2T #1 | 11.3583 | 1800 | 90 | 25.5 | 39.3 | 998.9 | 40.2 | 89.9 | 95.4 | 96 | 98.6 | 110.4 | 50.3 | 20.5 | 581.1 | 370.2 | 100 | 5.4 | 102.9 | 0.73489 |  |  |  | 89.9 | 84 | 1.498 | 0.7348 | 0.000806 | 12.5519 | 12.3797
SW | OS265386T | SW OS2T #1 | 11.3667 | 1800 | 90 | 25.6 | 38.7 | 998.9 | 40 | 89.9 | 95.4 | 96 | 98.6 | 114.77 | 51.8 | 20.4 | 587.8 | 370.2 | 99.8 | 5.4 | 102.9 | 0.73525 |  |  |  | 89.9 | 83.9 | 1.499 | 0.7352 | 0.000805 | 12.4906 | 12.3246
SW | OS265386T | SW OS2T #1 | 11.375 | 1800 | 90 | 25.6 | 38.3 | 998.9 | 39.9 | 89.9 | 95.4 | 96 | 98.6 | 114.5 | 52 | 20.4 | 589.5 | 370.2 | 99.8 | 5.4 | 102.9 | 0.73544 |  |  |  | 90 | 83.9 | 1.501 | 0.7354 | 0.000805 | 12.4599 | 12.2864
SW | OS265386T | SW OS2T #1 | 11.3833 | 1800 | 90 | 25.7 | 38.1 | 998.9 | 39.9 | 89.9 | 95.4 | 96 | 98.6 | 114.15 | 52.3 | 20.4 | 586.4 | 370.1 | 99.9 | 5.4 | 102.8 | 0.73501 |  |  |  | 90 | 84 | 1.499 | 0.7349 | 0.000806 | 12.5365 | 12.3522
SW | OS265386T | SW OS2T #1 | 11.3917 | 1800 | 90 | 25.7 | 38 | 998.9 | 40 | 89.9 | 95.4 | 96 | 98.6 | 112.99 | 52.4 | 20.4 | 592 | 370.2 | 99.9 | 5.4 | 102.9 | 0.73495 |  |  |  | 89.9 | 84 | 1.503 | 0.7349 | 0.000805 | 12.5365 | 12.3705
SW | OS265386T | SW OS2T #1 | 11.4 | 1800 | 90 | 25.5 | 38.1 | 998.9 | 40 | 90 | 95.4 | 96 | 98.6 | 112.29 | 53.6 | 20.5 | 591.9 | 370 | 99.8 | 5.4 | 102.9 | 0.73525 |  |  |  | 89.9 | 83.9 | 1.497 | 0.7352 | 0.000806 | 12.4906 | 12.3246
SW | OS265386T | SW OS2T #1 | 11.4083 | 1800 | 90 | 25.1 | 38.7 | 998.9 | 40 | 90 | 95.4 | 96 | 98.6 | 114.13 | 53.7 | 20.6 | 591.7 | 369.9 | 99.9 | 5.4 | 102.9 | 0.7347 |  |  |  | 90 | 84 | 1.483 | 0.7347 | 0.000806 | 12.5672 | 12.3996
SW | OS265386T | SW OS2T #1 | 11.4167 | 1800 | 90 | 24.8 | 40.2 | 998.9 | 40.3 | 90 | 95.5 | 96 | 98.6 | 112.07 | 51.8 | 20.7 | 583 | 369.9 | 100 | 5.4 | 102.8 | 0.73544 |  |  |  | 90 | 83.9 | 1.503 | 0.7355 | 0.000805 | 12.4446 | 12.2864
SW | OS265386T | SW OS2T #1 | 11.425 | 1800 | 90 | 24.8 | 41.7 | 998.9 | 40.1 | 90 | 95.5 | 96 | 98.6 | 114.16 | 51.7 | 20.8 | 592.1 | 369.9 | 99.9 | 5.4 | 102.9 | 0.7355 |  |  |  | 90 | 84 | 1.507 | 0.7356 | 0.000805 | 12.4293 | 12.2772
SW | OS265386T | SW OS2T #1 | 11.4333 | 1800 | 90 | 24.7 | 43 | 998.9 | 40.1 | 90 | 95.5 | 96 | 98.6 | 113.38 | 51.7 | 20.8 | 593.3 | 369.7 | 100 | 5.4 | 102.9 | 0.73489 |  |  |  | 90.1 | 84 | 1.499 | 0.735 | 0.000806 | 12.5212 | 12.3613
SW | OS265386T | SW OS2T #1 | 11.4417 | 1800 | 90.1 | 24.6 | 43.3 | 998.9 | 40.1 | 90.1 | 95.5 | 96 | 98.6 | 113.56 | 52.4 | 20.8 | 593.7 | 369.8 | 99.9 | 5.4 | 103 | 0.73421 |  |  |  | 90 | 84 | 1.495 | 0.7342 | 0.000806 | 12.644 | 12.4747
SW | OS265386T | SW OS2T #1 | 11.45 | 1800 | 90.1 | 24.6 | 42.2 | 998.9 | 40.1 | 90.1 | 95.5 | 96 | 98.6 | 113.55 | 50.8 | 20.7 | 592 | 369.9 | 100 | 5.4 | 102.9 | 0.73464 |  |  |  | 90.2 | 84.1 | 1.505 | 0.7349 | 0.000806 | 12.5365 | 12.3904
SW | OS265386T | SW OS2T #1 | 11.4583 | 1800 | 90.1 | 24.6 | 40.7 | 998.9 | 40.1 | 90.1 | 95.6 | 96 | 98.6 | 111.43 | 50.9 | 20.7 | 577.7 | 369.4 | 99.9 | 5.4 | 102.9 | 0.73623 |  |  |  | 90.2 | 83.8 | 1.503 | 0.7364 | 0.000804 | 12.307 | 12.1474
SW | OS265386T | SW OS2T #1 | 11.4667 | 1801 | 90.1 | 24.6 | 39.6 | 998.9 | 40 | 90.1 | 95.6 | 96 | 98.6 | 113.6 | 52.2 | 20.7 | 593.9 | 369.5 | 100 | 5.4 | 102.9 | 0.73489 |  |  |  | 90.1 | 83.9 | 1.502 | 0.735 | 0.000805 | 12.5212 | 12.3613
SW | OS265386T | SW OS2T #1 | 11.475 | 1800 | 90 | 24.6 | 38.9 | 998.9 | 40 | 90.1 | 95.6 | 96 | 98.6 | 114.85 | 52.5 | 20.7 | 589.7 | 369.8 | 100.1 | 5.4 | 103 | 0.73519 |  |  |  | 90.1 | 84 | 1.506 | 0.7354 | 0.000806 | 12.4599 | 12.3154
SW | OS265386T | SW OS2T #1 | 11.4833 | 1800 | 90 | 24.6 | 38.5 | 998.9 | 40 | 90.1 | 95.6 | 96 | 98.6 | 115.38 | 51.1 | 20.7 | 592.9 | 369.6 | 99.9 | 5.4 | 102.8 | 0.73421 |  |  |  | 90.2 | 83.9 | 1.504 | 0.7345 | 0.000805 | 12.5979 | 12.4563
SW | OS265386T | SW OS2T #1 | 11.4917 | 1800 | 90 | 24.7 | 38.1 | 998.9 | 40 | 90.1 | 95.6 | 96 | 98.6 | 113.24 | 50.1 | 20.6 | 588.8 | 369.7 | 100 | 5.4 | 102.8 | 0.73507 |  |  |  | 90.2 | 83.9 | 1.505 | 0.7353 | 0.000805 | 12.4752 | 12.3246
SW | OS265386T | SW OS2T #1 | 11.5 | 1800 | 90 | 24.8 | 37.9 | 998.9 | 40 | 90.1 | 95.6 | 95.9 | 98.6 | 114.34 | 51.6 | 20.7 | 593.8 | 370.2 | 99.9 | 5.4 | 103 | 0.73556 |  |  |  | 90.1 | 84 | 1.504 | 0.7357 | 0.000806 | 12.414 | 12.2589
SW | OS265386T | SW OS2T #1 | 11.5083 | 1800 | 90 | 24.8 | 37.8 | 998.9 | 40 | 90.1 | 95.6 | 96 | 98.7 | 112.81 | 52 | 20.6 | 571.2 | 369.6 | 100 | 5.4 | 103 | 0.73446 |  |  |  | 90 | 84.1 | 1.5 | 0.7345 | 0.000807 | 12.5979 | 12.4364
SW | OS265386T | SW OS2T #1 | 11.5167 | 1800 | 89.9 | 24.9 | 38.2 | 998.9 | 40 | 90 | 95.5 | 96 | 98.6 | 115.61 | 50.4 | 20.7 | 592.4 | 369.8 | 99.9 | 5.4 | 102.8 | 0.7347 |  |  |  | 90.1 | 84 | 1.505 | 0.7348 | 0.000806 | 12.5519 | 12.3904
SW | OS265386T | SW OS2T #1 | 11.525 | 1800 | 89.9 | 25.1 | 39.6 | 998.9 | 40.1 | 90 | 95.6 | 96 | 98.6 | 113.32 | 50.3 | 20.7 | 590.1 | 369.7 | 100 | 5.4 | 102.9 | 0.73513 |  |  |  | 90.1 | 83.9 | 1.507 | 0.7352 | 0.000804 | 12.4905 | 12.3246
SW | OS265386T | SW OS2T #1 | 11.5333 | 1800 | 90 | 25.2 | 41.3 | 998.9 | 40 | 90 | 95.6 | 96 | 98.6 | 114.24 | 51.4 | 20.7 | 591.2 | 369.7 | 100 | 5.4 | 102.9 | 0.73483 |  |  |  | 90.1 | 83.9 | 1.502 | 0.7349 | 0.000805 | 12.5365 | 12.3705
SW | OS265386T | SW OS2T #1 | 11.5417 | 1800 | 90 | 25.4 | 42.9 | 998.9 | 40.1 | 90.1 | 95.6 | 96 | 98.6 | 112.19 | 51.2 | 20.8 | 583.7 | 369.5 | 100 | 5.3 | 103 | 0.73452 |  |  |  | 90.1 | 84 | 1.501 | 0.7347 | 0.000806 | 12.5672 | 12.418
SW | OS265386T | SW OS2T #1 | 11.55 | 1800 | 90 | 25.5 | 43.7 | 998.9 | 39.9 | 90.1 | 95.6 | 96 | 98.6 | 114.25 | 51.4 | 20.8 | 594.5 | 369.4 | 100.1 | 5.4 | 102.8 | 0.73562 |  |  |  | 90.1 | 83.8 | 1.505 | 0.7357 | 0.000804 | 12.414 | 12.2497
SW | OS265386T | SW OS2T #1 | 11.5583 | 1800 | 90 | 25.6 | 42.7 | 998.9 | 40.1 | 90.1 | 95.6 | 96 | 98.6 | 111.86 | 51.6 | 20.7 | 576.1 | 369.3 | 100.1 | 5.4 | 102.8 | 0.73519 |  |  |  | 90.1 | 83.9 | 1.5 | 0.7353 | 0.000805 | 12.4752 | 12.3154
SW | OS265386T | SW OS2T #1 | 11.5667 | 1801 | 90.1 | 25.7 | 41.1 | 998.9 | 40 | 90.2 | 95.6 | 96 | 98.5 | 113.33 | 51.2 | 20.7 | 591.8 | 369.7 | 99.8 | 5.4 | 102.8 | 0.73446 |  |  |  | 90.1 | 83.8 | 1.497 | 0.7346 | 0.000804 | 12.5825 | 12.4272
SW | OS265386T | SW OS2T #1 | 11.575 | 1800 | 90.1 | 25.7 | 39.8 | 998.9 | 40.1 | 90.2 | 95.6 | 96 | 98.5 | 111.05 | 50.8 | 20.6 | 580.5 | 369.7 | 99.8 | 5.4 | 102.9 | 0.73452 |  |  |  | 90 | 83.9 | 1.496 | 0.7345 | 0.000805 | 12.5979 | 12.4272
SW | OS265386T | SW OS2T #1 | 11.5833 | 1800 | 90.1 | 25.5 | 38.9 | 998.9 | 40 | 90.2 | 95.6 | 96 | 98.6 | 114.41 | 52.8 | 20.7 | 591.1 | 369.6 | 100 | 5.5 | 102.9 | 0.7355 |  |  |  | 90.1 | 84 | 1.5 | 0.7356 | 0.000805 | 12.4293 | 12.268
SW | OS265386T | SW OS2T #1 | 11.5917 | 1800 | 90 | 25.1 | 38.4 | 998.9 | 40 | 90.2 | 95.7 | 96 | 98.6 | 113.31 | 51.8 | 20.8 | 593.5 | 369.6 | 100 | 5.5 | 102.9 | 0.73495 |  |  |  | 90.1 | 83.9 | 1.498 | 0.7351 | 0.000805 | 12.5059 | 12.3521
SW | OS265386T | SW OS2T #1 | 11.6 | 1800 | 90 | 24.8 | 38 | 998.9 | 39.9 | 90.2 | 95.6 | 96 | 98.6 | 113.43 | 52.4 | 20.8 | 588.2 | 369.5 | 100 | 5.4 | 102.8 | 0.73483 |  |  |  | 90.1 | 83.9 | 1.495 | 0.7349 | 0.000805 | 12.5365 | 12.3705
SW | OS265386T | SW OS2T #1 | 11.6083 | 1800 | 90 | 24.8 | 37.8 | 998.9 | 40 | 90.1 | 95.6 | 96 | 98.6 | 112.46 | 52.1 | 20.7 | 591.2 | 369.8 | 99.9 | 5.4 | 102.9 | 0.73495 |  |  |  | 90.2 | 84 | 1.492 | 0.7351 | 0.000806 | 12.5059 | 12.343
SW | OS265386T | SW OS2T #1 | 11.6167 | 1800 | 90 | 24.8 | 37.7 | 998.9 | 40 | 90.1 | 95.6 | 96 | 98.6 | 114.22 | 52.9 | 20.8 | 596.2 | 369.7 | 100 | 5.4 | 102.9 | 0.73476 |  |  |  | 90.1 | 83.9 | 1.504 | 0.7348 | 0.000805 | 12.5519 | 12.3812
SW | OS265386T | SW OS2T #1 | 11.625 | 1800 | 90 | 24.7 | 38.1 | 998.9 | 40 | 90.1 | 95.6 | 96 | 98.6 | 114.28 | 51.9 | 20.9 | 592.2 | 369.6 | 100.1 | 5.4 | 102.8 | 0.73495 |  |  |  | 90.1 | 84 | 1.498 | 0.7351 | 0.000805 | 12.5059 | 12.3521
SW | OS265386T | SW OS2T #1 | 11.6333 | 1800 | 90 | 24.7 | 39.4 | 998.9 | 40 | 90.1 | 95.6 | 96 | 98.6 | 111.83 | 53.3 | 20.9 | 581.4 | 369.8 | 99.9 | 5.4 | 103 | 0.73513 |  |  |  | 90 | 83.9 | 1.502 | 0.7352 | 0.000805 | 12.4906 | 12.3338
SW | OS265386T | SW OS2T #1 | 11.6417 | 1800 | 90 | 24.6 | 41.1 | 998.9 | 40 | 90.1 | 95.6 | 96 | 98.6 | 112.64 | 52.1 | 21 | 592.4 | 369.9 | 99.9 | 5.4 | 103 | 0.73464 |  |  |  | 90.1 | 84 | 1.5 | 0.7348 | 0.000806 | 12.5519 | 12.3996
SW | OS265386T | SW OS2T #1 | 11.65 | 1800 | 90 | 24.6 | 42.6 | 998.9 | 40 | 90.1 | 95.6 | 96 | 98.6 | 113.5 | 51.3 | 21 | 591.4 | 369.5 | 100 | 5.3 | 102.9 | 0.7344 |  |  |  | 90 | 83.9 | 1.499 | 0.7344 | 0.000805 | 12.6132 | 12.4456
SW | OS265386T | SW OS2T #1 | 11.6583 | 1800 | 90 | 24.6 | 43.6 | 998.9 | 39.9 | 90.1 | 95.6 | 96 | 98.6 | 114.65 | 51 | 21.1 | 592.2 | 369.4 | 99.8 | 5.3 | 103 | 0.73476 |  |  |  | 90.1 | 83.9 | 1.503 | 0.7349 | 0.000805 | 12.5365 | 12.3812
SW | OS265386T | SW OS2T #1 | 11.6667 | 1800 | 90 | 24.7 | 42.8 | 998.9 | 39.9 | 90.1 | 95.6 | 96 | 98.6 | 114.42 | 52.5 | 21 | 588.6 | 369.8 | 99.8 | 5.4 | 103.1 | 0.73495 |  |  |  | 90.1 | 84 | 1.502 | 0.735 | 0.000806 | 12.5212 | 12.3522
SW | OS265386T | SW OS2T #1 | 11.675 | 1800 | 90 | 24.7 | 41.2 | 998.9 | 39.9 | 90.2 | 95.6 | 96 | 98.7 | 114.71 | 51.3 | 20.9 | 591.7 | 369.6 | 100.1 | 5.4 | 103.1 | 0.73519 |  |  |  | 90 | 84.1 | 1.493 | 0.7352 | 0.000806 | 12.4906 | 12.3246
SW | OS265386T | SW OS2T #1 | 11.6833 | 1800 | 90 | 24.8 | 40 | 998.9 | 39.9 | 90.1 | 95.6 | 96 | 98.5 | 113.62 | 52.7 | 20.9 | 591.3 | 369.6 | 100.1 | 5.4 | 103 | 0.73513 |  |  |  | 89.9 | 84 | 1.503 | 0.735 | 0.000806 | 12.5212 | 12.343
SW | OS265386T | SW OS2T #1 | 11.6917 | 1800 | 90 | 24.8 | 39.1 | 998.9 | 39.9 | 90.1 | 95.6 | 96 | 98.6 | 112.98 | 52.4 | 20.8 | 592.8 | 369.8 | 99.8 | 5.4 | 102.9 | 0.73495 |  |  |  | 90 | 84.1 | 1.5 | 0.7349 | 0.000807 | 12.5366 | 12.3614
SW | OS265386T | SW OS2T #1 | 11.7 | 1800 | 89.9 | 24.9 | 38.5 | 998.9 | 39.9 | 90.1 | 95.6 | 96 | 98.6 | 111.07 | 52.8 | 20.8 | 581.1 | 369.8 | 100 | 5.4 | 103 | 0.73489 |  |  |  | 90 | 84 | 1.493 | 0.7349 | 0.000806 | 12.5365 | 12.3705
SW | OS265386T | SW OS2T #1 | 11.7083 | 1800 | 89.9 | 25 | 38.2 | 998.9 | 39.9 | 90.1 | 95.6 | 96 | 98.5 | 113.17 | 51.2 | 20.8 | 590.7 | 369.5 | 100 | 5.4 | 102.9 | 0.73501 |  |  |  | 90 | 83.9 | 1.49 | 0.735 | 0.000806 | 12.5212 | 12.3522
SW | OS265386T | SW OS2T #1 | 11.7167 | 1800 | 89.9 | 25.1 | 37.9 | 998.9 | 39.9 | 90.1 | 95.6 | 96 | 98.6 | 113.17 | 51.1 | 20.7 | 585.8 | 370 | 99.9 | 5.5 | 103 | 0.73452 |  |  |  | 90 | 84.1 | 1.499 | 0.7345 | 0.000807 | 12.5979 | 12.4272
SW | OS265386T | SW OS2T #1 | 11.725 | 1799 | 89.9 | 25.2 | 37.8 | 998.9 | 39.9 | 90.1 | 95.6 | 96 | 98.6 | 116.7 | 52.4 | 20.6 | 592.1 | 370 | 100 | 5.4 | 103.2 | 0.73531 |  |  |  | 89.9 | 84.1 | 1.498 | 0.7352 | 0.000807 | 12.4906 | 12.3155
SW | OS265386T | SW OS2T #1 | 11.7333 | 1799 | 89.9 | 25.3 | 38 | 998.9 | 39.9 | 90 | 95.5 | 96 | 98.6 | 114.68 | 52.4 | 20.6 | 593.4 | 370.2 | 99.9 | 5.4 | 103.1 | 0.73519 |  |  |  | 90 | 84.1 | 1.501 | 0.7352 | 0.000806 | 12.4906 | 12.3246
SW | OS265386T | SW OS2T #1 | 11.7417 | 1800 | 89.9 | 25.4 | 38.9 | 998.9 | 39.8 | 90 | 95.5 | 96 | 98.6 | 114.12 | 52.1 | 20.6 | 593.6 | 369.9 | 100.1 | 5.4 | 103 | 0.73489 |  |  |  | 89.9 | 84 | 1.501 | 0.7347 | 0.000806 | 12.5672 | 12.3797
SW | OS265386T | SW OS2T #1 | 11.75 | 1800 | 89.9 | 25.6 | 40.6 | 998.9 | 39.9 | 90 | 95.5 | 96 | 98.6 | 113 | 51.2 | 20.6 | 592.2 | 369.9 | 100 | 5.4 | 103 | 0.73507 |  |  |  | 89.9 | 84.1 | 1.5 | 0.735 | 0.000807 | 12.5212 | 12.3522
SW | OS265386T | SW OS2T #1 | 11.7583 | 1801 | 90 | 25.6 | 42.1 | 998.9 | 40 | 90 | 95.5 | 96 | 98.6 | 111.97 | 51.7 | 20.6 | 591.3 | 369.8 | 99.9 | 5.3 | 102.8 | 0.73513 |  |  |  | 89.9 | 84 | 1.478 | 0.735 | 0.000807 | 12.5212 | 12.343
SW | OS265386T | SW OS2T #1 | 11.7667 | 1800 | 90.1 | 25.7 | 43.4 | 998.9 | 40 | 90 | 95.5 | 96 | 98.6 | 113.44 | 52.8 | 20.6 | 591.5 | 370.1 | 100 | 5.3 | 103.1 | 0.73556 |  |  |  | 89.9 | 84 | 1.498 | 0.7355 | 0.000806 | 12.4446 | 12.2772
SW | OS265386T | SW OS2T #1 | 11.775 | 1800 | 90.1 | 25.4 | 43.2 | 998.9 | 40.1 | 90.1 | 95.5 | 96 | 98.6 | 112.64 | 53.3 | 20.7 | 595 | 369.8 | 100 | 5.4 | 103.1 | 0.73372 |  |  |  | 90 | 84.1 | 1.49 | 0.7337 | 0.000807 | 12.7208 | 12.5499
SW | OS265386T | SW OS2T #1 | 11.7833 | 1800 | 90.1 | 25 | 41.8 | 998.9 | 40 | 90.1 | 95.6 | 96 | 98.6 | 113.03 | 53.5 | 20.7 | 594.4 | 369.7 | 100 | 5.4 | 103 | 0.73501 |  |  |  | 90.1 | 84.1 | 1.502 | 0.7351 | 0.000807 | 12.5059 | 12.343
SW | OS265386T | SW OS2T #1 | 11.7917 | 1800 | 90.1 | 24.8 | 40.3 | 998.9 | 40 | 90.1 | 95.6 | 96 | 98.6 | 113.47 | 51.9 | 20.6 | 595.4 | 370 | 99.9 | 5.4 | 102.8 | 0.73513 |  |  |  | 90 | 84 | 1.497 | 0.7351 | 0.000806 | 12.5059 | 12.3338
SW | OS265386T | SW OS2T #1 | 11.8 | 1800 | 90 | 24.8 | 39.4 | 998.9 | 40 | 90 | 95.6 | 96 | 98.6 | 115.18 | 51.9 | 20.6 | 593.7 | 369.8 | 99.9 | 5.5 | 102.9 | 0.7347 |  |  |  | 89.9 | 83.9 | 1.491 | 0.7346 | 0.000806 | 12.5826 | 12.4088
SW | OS265386T | SW OS2T #1 | 11.8083 | 1800 | 90 | 24.7 | 38.7 | 998.9 | 39.9 | 90 | 95.5 | 96 | 98.6 | 114.34 | 54.1 | 20.6 | 591.7 | 370.3 | 100 | 5.5 | 103.1 | 0.73489 |  |  |  | 90 | 84 | 1.504 | 0.7348 | 0.000806 | 12.5519 | 12.3705
SW | OS265386T | SW OS2T #1 | 11.8167 | 1800 | 90 | 24.6 | 38.3 | 998.9 | 40 | 90 | 95.5 | 96 | 98.6 | 113.17 | 54.1 | 20.6 | 592.3 | 370.1 | 100 | 5.5 | 103 | 0.73458 |  |  |  | 89.9 | 84.1 | 1.499 | 0.7344 | 0.000807 | 12.6133 | 12.4272
SW | OS265386T | SW OS2T #1 | 11.825 | 1800 | 89.9 | 24.6 | 38 | 998.9 | 40 | 89.9 | 95.5 | 96 | 98.6 | 113.12 | 53.5 | 20.6 | 591.9 | 369.6 | 100 | 5.5 | 102.9 | 0.73464 |  |  |  | 90 | 83.9 | 1.495 | 0.7346 | 0.000805 | 12.5825 | 12.4088
SW | OS265386T | SW OS2T #1 | 11.8333 | 1800 | 89.9 | 24.5 | 37.8 | 998.9 | 40 | 89.9 | 95.5 | 96 | 98.6 | 112.85 | 53.8 | 20.5 | 582.8 | 370.3 | 100 | 5.4 | 103.1 | 0.73495 |  |  |  | 89.8 | 84.1 | 1.502 | 0.7348 | 0.000807 | 12.5519 | 12.3797
SW | OS265386T | SW OS2T #1 | 11.8417 | 1800 | 89.9 | 24.5 | 37.9 | 998.9 | 40 | 89.9 | 95.4 | 96 | 98.6 | 115.49 | 53.5 | 20.5 | 593.7 | 370.4 | 100.1 | 5.4 | 103.1 | 0.73495 |  |  |  | 89.9 | 84.1 | 1.506 | 0.7348 | 0.000807 | 12.5519 | 12.3705
SW | OS265386T | SW OS2T #1 | 11.85 | 1800 | 89.9 | 24.5 | 38.7 | 998.9 | 40.1 | 89.9 | 95.4 | 96 | 98.6 | 113.53 | 54.1 | 20.6 | 572.6 | 370.1 | 100 | 5.4 | 103 | 0.73434 |  |  |  | 89.8 | 84.1 | 1.491 | 0.7341 | 0.000807 | 12.6593 | 12.4732
SW | OS265386T | SW OS2T #1 | 11.8583 | 1800 | 89.9 | 24.5 | 40.3 | 998.9 | 40 | 89.9 | 95.4 | 96 | 98.7 | 113.24 | 52.3 | 20.6 | 591.1 | 370.1 | 100.1 | 5.4 | 102.9 | 0.73483 |  |  |  | 89.9 | 84.2 | 1.494 | 0.7347 | 0.000808 | 12.5672 | 12.3889
SW | OS265386T | SW OS2T #1 | 11.8667 | 1800 | 90 | 24.6 | 42 | 998.9 | 39.8 | 89.9 | 95.4 | 96 | 98.6 | 112.36 | 53.7 | 20.7 | 586.7 | 369.9 | 99.9 | 5.3 | 102.9 | 0.73556 |  |  |  | 89.9 | 83.9 | 1.497 | 0.7354 | 0.000805 | 12.4599 | 12.2772
SW | OS265386T | SW OS2T #1 | 11.875 | 1800 | 90 | 24.7 | 43.4 | 998.9 | 40 | 89.9 | 95.4 | 96 | 98.5 | 111.51 | 55.1 | 20.7 | 593.1 | 370.6 | 100 | 5.3 | 103.1 | 0.73458 |  |  |  | 89.9 | 84 | 1.503 | 0.7345 | 0.000806 | 12.5979 | 12.4272
SW | OS265386T | SW OS2T #1 | 11.8833 | 1800 | 90 | 24.8 | 43.4 | 998.9 | 40.3 | 89.9 | 95.4 | 96 | 98.7 | 110.15 | 54.6 | 20.6 | 578.6 | 370.3 | 100 | 5.4 | 103.3 | 0.7355 |  |  |  | 89.9 | 84.2 | 1.495 | 0.7353 | 0.000808 | 12.4753 | 12.2864
SW | OS265386T | SW OS2T #1 | 11.8917 | 1800 | 90 | 24.9 | 41.9 | 998.9 | 40.1 | 89.9 | 95.4 | 96 | 98.5 | 113.39 | 53.4 | 20.7 | 591.9 | 369.8 | 99.9 | 5.4 | 102.9 | 0.73495 |  |  |  | 89.9 | 84 | 1.504 | 0.7348 | 0.000806 | 12.5519 | 12.3705
SW | OS265386T | SW OS2T #1 | 11.9 | 1800 | 90 | 25 | 40.4 | 998.9 | 40.2 | 89.9 | 95.4 | 96 | 98.6 | 112.79 | 53.5 | 20.5 | 563.2 | 370 | 99.9 | 5.4 | 102.9 | 0.73562 |  |  |  | 89.8 | 84 | 1.503 | 0.7354 | 0.000807 | 12.46 | 12.2772
SW | OS265386T | SW OS2T #1 | 11.9083 | 1800 | 90 | 25.1 | 39.3 | 998.9 | 40 | 89.9 | 95.4 | 96 | 98.5 | 115.07 | 53.8 | 20.5 | 590.7 | 370.2 | 100 | 5.4 | 102.9 | 0.7355 |  |  |  | 90 | 84 | 1.502 | 0.7355 | 0.000806 | 12.4446 | 12.2772
SW | OS265386T | SW OS2T #1 | 11.9167 | 1800 | 90 | 25.3 | 38.6 | 998.9 | 39.9 | 89.9 | 95.4 | 96 | 98.6 | 112.93 | 54.1 | 20.5 | 586.2 | 370.4 | 99.9 | 5.4 | 103 | 0.73501 |  |  |  | 89.8 | 84 | 1.497 | 0.7348 | 0.000806 | 12.5519 | 12.3705
SW | OS265386T | SW OS2T #1 | 11.925 | 1801 | 90 | 25.3 | 38.2 | 998.9 | 40 | 89.9 | 95.4 | 96 | 98.6 | 114.06 | 54.6 | 20.4 | 592.9 | 370.3 | 100 | 5.4 | 103.2 | 0.73483 |  |  |  | 90 | 84.1 | 1.492 | 0.7348 | 0.000807 | 12.5519 | 12.3797
SW | OS265386T | SW OS2T #1 | 11.9333 | 1800 | 90 | 25.4 | 37.9 | 998.9 | 39.9 | 89.9 | 95.4 | 96 | 98.6 | 114.37 | 53.6 | 20.4 | 593.4 | 370.1 | 100 | 5.4 | 102.9 | 0.73434 |  |  |  | 89.9 | 84 | 1.498 | 0.7342 | 0.000806 | 12.644 | 12.464
SW | OS265386T | SW OS2T #1 | 11.9417 | 1800 | 90 | 25.5 | 37.8 | 998.9 | 40.2 | 89.9 | 95.4 | 96 | 98.6 | 112.23 | 55.1 | 20.4 | 571.5 | 370.3 | 100 | 5.5 | 102.9 | 0.73464 |  |  |  | 90 | 84.1 | 1.508 | 0.7347 | 0.000807 | 12.5672 | 12.4088
SW | OS265386T | SW OS2T #1 | 11.95 | 1800 | 90 | 25.6 | 38 | 998.9 | 40 | 89.9 | 95.4 | 96 | 98.6 | 113.69 | 54.9 | 20.4 | 592.4 | 370.4 | 100 | 5.4 | 102.9 | 0.73507 |  |  |  | 90 | 84.1 | 1.5 | 0.735 | 0.000807 | 12.5212 | 12.343
SW | OS265386T | SW OS2T #1 | 11.9583 | 1800 | 90 | 25.6 | 38.9 | 998.9 | 40 | 89.9 | 95.4 | 96 | 98.6 | 112.29 | 56.1 | 20.4 | 578.8 | 370.4 | 99.9 | 5.4 | 103 | 0.7347 |  |  |  | 89.9 | 84.1 | 1.5 | 0.7346 | 0.000807 | 12.5826 | 12.4088
SW | OS265386T | SW OS2T #1 | 11.9667 | 1800 | 90 | 25.7 | 40.6 | 998.9 | 39.9 | 89.9 | 95.4 | 96 | 98.6 | 115.11 | 57.5 | 20.5 | 593.1 | 370.2 | 99.9 | 5.4 | 103.2 | 0.7358 |  |  |  | 89.9 | 84 | 1.504 | 0.7356 | 0.000807 | 12.4294 | 12.2406
SW | OS265386T | SW OS2T #1 | 11.975 | 1801 | 90 | 25.7 | 42.1 | 998.9 | 39.9 | 89.8 | 95.4 | 96 | 98.6 | 113.49 | 57.5 | 20.6 | 591.9 | 370.3 | 100 | 5.4 | 103 | 0.73495 |  |  |  | 89.9 | 84.2 | 1.505 | 0.7348 | 0.000808 | 12.5519 | 12.3706
SW | OS265386T | SW OS2T #1 | 11.9833 | 1800 | 90 | 25.4 | 43.3 | 998.9 | 40 | 89.9 | 95.4 | 96 | 98.6 | 111.12 | 57.5 | 20.7 | 584.5 | 370.1 | 100 | 5.4 | 102.9 | 0.73483 |  |  |  | 89.9 | 84.1 | 1.5 | 0.7347 | 0.000807 | 12.5672 | 12.3889
SW | OS265386T | SW OS2T #1 | 11.9917 | 1800 | 90.1 | 24.9 | 43.1 | 998.9 | 39.9 | 89.9 | 95.4 | 96 | 98.6 | 113.2 | 58.9 | 20.8 | 593.9 | 369.9 | 99.9 | 5.4 | 102.9 | 0.7347 |  |  |  | 89.9 | 84.1 | 1.504 | 0.7346 | 0.000807 | 12.5826 | 12.4088
SW | OS265386T | SW OS2T #1 | 12 | 1800 | 90 | 24.8 | 41.7 | 998.9 | 40 | 89.9 | 95.4 | 96 | 98.6 | 112.99 | 58.6 | 20.7 | 589.6 | 370.2 | 99.8 | 5.4 | 102.8 | 0.73495 |  |  |  | 90 | 84 | 1.501 | 0.7349 | 0.000806 | 12.5365 | 12.3613
SW | OS265386T | SW OS2T #1 | 12.0083 | 1800 | 90 | 24.7 | 40.3 | 998.9 | 39.9 | 89.9 | 95.4 | 96 | 98.6 | 111.88 | 61.5 | 20.6 | 584.8 | 370.3 | 100 | 5.4 | 103.2 | 0.73458 |  |  |  | 89.9 | 84 | 1.502 | 0.7344 | 0.000807 | 12.6133 | 12.4272
SW | OS265386T | SW OS2T #1 | 12.0167 | 1800 | 90 | 24.6 | 39.3 | 998.9 | 40 | 89.9 | 95.4 | 96 | 98.5 | 115.12 | 59.3 | 20.6 | 593.7 | 370 | 100 | 5.4 | 103 | 0.73458 |  |  |  | 90 | 84 | 1.5 | 0.7346 | 0.000806 | 12.5826 | 12.418
SW | OS265386T | SW OS2T #1 | 12.025 | 1800 | 90 | 24.6 | 38.6 | 998.9 | 40.1 | 89.8 | 95.4 | 96 | 98.6 | 114.41 | 59 | 20.7 | 592.6 | 370.2 | 100 | 5.5 | 102.9 | 0.73452 |  |  |  | 90 | 84.1 | 1.505 | 0.7345 | 0.000807 | 12.5979 | 12.4272
SW | OS265386T | SW OS2T #1 | 12.0333 | 1800 | 90 | 24.5 | 38.2 | 998.9 | 40.4 | 89.8 | 95.4 | 96 | 98.6 | 111.09 | 59.1 | 20.6 | 577.7 | 369.9 | 99.8 | 5.4 | 102.8 | 0.73519 |  |  |  | 90 | 84 | 1.504 | 0.7352 | 0.000806 | 12.4906 | 12.3246
SW | OS265386T | SW OS2T #1 | 12.0417 | 1800 | 90 | 24.5 | 37.9 | 998.9 | 39.9 | 89.8 | 95.4 | 96 | 98.5 | 112.15 | 59.5 | 20.6 | 584.5 | 370.3 | 100 | 5.5 | 102.9 | 0.73366 |  |  |  | 89.8 | 84 | 1.497 | 0.7335 | 0.000806 | 12.7516 | 12.5776
SW | OS265386T | SW OS2T #1 | 12.05 | 1800 | 89.9 | 24.5 | 37.8 | 998.9 | 39.8 | 89.8 | 95.4 | 96 | 98.6 | 113.12 | 61.8 | 20.6 | 593.8 | 370.8 | 100 | 5.5 | 103.2 | 0.73538 |  |  |  | 90 | 84.1 | 1.506 | 0.7354 | 0.000807 | 12.46 | 12.2956
SW | OS265386T | SW OS2T #1 | 12.0583 | 1800 | 89.9 | 24.5 | 38 | 998.9 | 40.3 | 89.8 | 95.3 | 96 | 98.6 | 112.61 | 60.6 | 20.6 | 583 | 370.6 | 100 | 5.5 | 103.1 | 0.73501 |  |  |  | 89.9 | 84.1 | 1.504 | 0.7349 | 0.000808 | 12.5366 | 12.3614
SW | OS265386T | SW OS2T #1 | 12.0667 | 1800 | 89.9 | 24.5 | 39.1 | 998.9 | 39.8 | 89.9 | 95.3 | 96 | 98.6 | 112.94 | 58.1 | 20.7 | 590.2 | 370.3 | 100 | 5.4 | 102.9 | 0.73458 |  |  |  | 90 | 84.1 | 1.508 | 0.7346 | 0.000807 | 12.5826 | 12.418
SW | OS265386T | SW OS2T #1 | 12.075 | 1800 | 90 | 24.6 | 40.9 | 998.9 | 39.9 | 89.9 | 95.4 | 96 | 98.7 | 111.54 | 59.6 | 20.8 | 572.4 | 369.8 | 100 | 5.4 | 103 | 0.7344 |  |  |  | 90 | 84 | 1.498 | 0.7344 | 0.000807 | 12.6133 | 12.4456
SW | OS265386T | SW OS2T #1 | 12.0833 | 1800 | 90 | 24.7 | 42.4 | 998.9 | 40.3 | 90 | 95.4 | 96 | 98.6 | 111.98 | 58.5 | 20.8 | 581.5 | 369.7 | 99.9 | 5.4 | 102.9 | 0.73366 |  |  |  | 90 | 83.9 | 1.502 | 0.7336 | 0.000805 | 12.7362 | 12.5591
SW | OS265386T | SW OS2T #1 | 12.0917 | 1800 | 90 | 24.8 | 43.6 | 998.9 | 40 | 90 | 95.4 | 96 | 98.6 | 113.88 | 59.7 | 20.8 | 592 | 370.3 | 99.9 | 5.4 | 103.2 | 0.73519 |  |  |  | 90 | 84 | 1.501 | 0.7352 | 0.000806 | 12.4906 | 12.3246
SW | OS265386T | SW OS2T #1 | 12.1 | 1800 | 90.1 | 24.9 | 43 | 998.9 | 40 | 90.1 | 95.5 | 96 | 98.6 | 114.9 | 58.7 | 20.8 | 593.5 | 369.6 | 100 | 5.4 | 103 | 0.73427 |  |  |  | 90.1 | 83.9 | 1.5 | 0.7344 | 0.000805 | 12.6132 | 12.4563
SW | OS265386T | SW OS2T #1 | 12.1083 | 1800 | 90.1 | 25 | 41.5 | 998.9 | 40.2 | 90.1 | 95.5 | 96 | 98.6 | 112.67 | 59.1 | 20.7 | 580.3 | 369.7 | 99.9 | 5.5 | 103 | 0.73409 |  |  |  | 90.1 | 83.9 | 1.508 | 0.7342 | 0.000805 | 12.6439 | 12.4839
SW | OS265386T | SW OS2T #1 | 12.1167 | 1800 | 90.1 | 25.1 | 40.1 | 998.9 | 40 | 90.1 | 95.5 | 96 | 98.5 | 115.33 | 58.2 | 20.6 | 590.5 | 369.9 | 100 | 5.5 | 102.9 | 0.7344 |  |  |  | 90.1 | 83.9 | 1.505 | 0.7346 | 0.000805 | 12.5825 | 12.4364
SW | OS265386T | SW OS2T #1 | 12.125 | 1800 | 90.1 | 25.2 | 39.1 | 998.9 | 39.9 | 90.1 | 95.6 | 95.9 | 98.6 | 115.96 | 58.7 | 20.6 | 594.7 | 369.6 | 99.9 | 5.5 | 103 | 0.73434 |  |  |  | 90.1 | 83.8 | 1.495 | 0.7344 | 0.000804 | 12.6132 | 12.4455
SW | OS265386T | SW OS2T #1 | 12.1333 | 1800 | 90.1 | 25.3 | 38.4 | 998.9 | 39.8 | 90.1 | 95.6 | 95.9 | 98.6 | 114.2 | 59.7 | 20.5 | 585.2 | 369.8 | 100.1 | 5.5 | 103.2 | 0.7344 |  |  |  | 90.1 | 84 | 1.499 | 0.7346 | 0.000806 | 12.5826 | 12.4364
SW | OS265386T | SW OS2T #1 | 12.1417 | 1800 | 90.1 | 25.4 | 38 | 998.9 | 39.9 | 90.1 | 95.6 | 95.9 | 98.6 | 114.23 | 60 | 20.5 | 591.9 | 369.8 | 99.9 | 5.5 | 103.1 | 0.73464 |  |  |  | 90.1 | 84 | 1.506 | 0.7347 | 0.000806 | 12.5672 | 12.3996
SW | OS265386T | SW OS2T #1 | 12.15 | 1800 | 90 | 25.5 | 37.6 | 998.9 | 39.8 | 90.1 | 95.6 | 95.9 | 98.6 | 112.05 | 59.3 | 20.4 | 583.9 | 369.6 | 100 | 5.5 | 102.9 | 0.73415 |  |  |  | 90.2 | 83.9 | 1.506 | 0.7344 | 0.000805 | 12.6132 | 12.4655
SW | OS265386T | SW OS2T #1 | 12.1583 | 1800 | 90 | 25.6 | 37.6 | 998.9 | 40.2 | 90.1 | 95.6 | 95.9 | 98.6 | 110.08 | 59.3 | 20.5 | 579.5 | 369.6 | 99.9 | 5.4 | 102.9 | 0.73415 |  |  |  | 90.1 | 83.8 | 1.501 | 0.7343 | 0.000804 | 12.6286 | 12.4747
SW | OS265386T | SW OS2T #1 | 12.1667 | 1800 | 90 | 25.7 | 38.1 | 998.9 | 40.1 | 90.1 | 95.5 | 95.9 | 98.6 | 113.22 | 58.9 | 20.5 | 594.2 | 370 | 99.9 | 5.4 | 103 | 0.73415 |  |  |  | 90.1 | 83.9 | 1.496 | 0.7343 | 0.000805 | 12.6286 | 12.4747
SW | OS265386T | SW OS2T #1 | 12.175 | 1800 | 90 | 25.8 | 39.7 | 998.9 | 40.1 | 90.1 | 95.6 | 96 | 98.7 | 112.76 | 61.1 | 20.6 | 592.8 | 370 | 99.9 | 5.4 | 103.4 | 0.73397 |  |  |  | 90.1 | 84 | 1.504 | 0.7341 | 0.000806 | 12.6593 | 12.5023
SW | OS265386T | SW OS2T #1 | 12.1833 | 1800 | 90 | 25.8 | 41.5 | 998.9 | 40.1 | 90.1 | 95.6 | 96 | 98.6 | 110.64 | 59.1 | 20.7 | 594.8 | 369.8 | 100 | 5.4 | 103 | 0.73391 |  |  |  | 90.1 | 83.9 | 1.504 | 0.7341 | 0.000805 | 12.6593 | 12.5115
SW | OS265386T | SW OS2T #1 | 12.1917 | 1800 | 90 | 25.5 | 43 | 998.9 | 40 | 90.1 | 95.6 | 96 | 98.6 | 112.71 | 59.7 | 20.9 | 590.7 | 369.7 | 99.9 | 5.4 | 103 | 0.7344 |  |  |  | 90.1 | 83.9 | 1.495 | 0.7345 | 0.000805 | 12.5979 | 12.4364
SW | OS265386T | SW OS2T #1 | 12.2 | 1799 | 90.1 | 25.1 | 43.7 | 998.9 | 39.9 | 90.2 | 95.6 | 96 | 98.5 | 113.31 | 58.8 | 20.9 | 588.1 | 369.2 | 99.8 | 5.4 | 102.7 | 0.73323 |  |  |  | 90.1 | 83.8 | 1.488 | 0.7334 | 0.000804 | 12.7669 | 12.6159
SW | OS265386T | SW OS2T #1 | 12.2083 | 1800 | 90.1 | 24.8 | 42.5 | 998.9 | 40.3 | 90.2 | 95.6 | 96 | 98.6 | 111.95 | 60.1 | 20.9 | 580.4 | 369.5 | 100 | 5.4 | 103.1 | 0.73458 |  |  |  | 90.1 | 83.9 | 1.503 | 0.7347 | 0.000805 | 12.5672 | 12.4088
SW | OS265386T | SW OS2T #1 | 12.2167 | 1800 | 90 | 24.7 | 40.9 | 998.9 | 40 | 90.2 | 95.6 | 96 | 98.6 | 114.22 | 61 | 20.8 | 594.4 | 369.8 | 99.9 | 5.5 | 103.2 | 0.73434 |  |  |  | 90.2 | 83.9 | 1.501 | 0.7345 | 0.000805 | 12.5979 | 12.4364
SW | OS265386T | SW OS2T #1 | 12.225 | 1800 | 90 | 24.7 | 39.6 | 998.9 | 40 | 90.2 | 95.6 | 96 | 98.5 | 113.6 | 60.4 | 20.8 | 591.5 | 369.7 | 99.8 | 5.5 | 103 | 0.73489 |  |  |  | 90.1 | 84 | 1.492 | 0.735 | 0.000806 | 12.5212 | 12.3613
SW | OS265386T | SW OS2T #1 | 12.2333 | 1801 | 90 | 24.6 | 38.8 | 998.9 | 40.1 | 90.1 | 95.6 | 95.9 | 98.6 | 112.21 | 58.4 | 20.8 | 590.4 | 369.3 | 100 | 5.5 | 102.9 | 0.7344 |  |  |  | 90.1 | 83.9 | 1.493 | 0.7345 | 0.000805 | 12.5979 | 12.4364
SW | OS265386T | SW OS2T #1 | 12.2417 | 1800 | 90 | 24.5 | 38.2 | 998.9 | 40.1 | 90.1 | 95.6 | 95.9 | 98.5 | 113.96 | 59.9 | 20.7 | 592.6 | 369.8 | 100 | 5.5 | 102.9 | 0.73434 |  |  |  | 90.2 | 83.8 | 1.498 | 0.7345 | 0.000804 | 12.5979 | 12.4363
SW | OS265386T | SW OS2T #1 | 12.25 | 1800 | 89.9 | 24.4 | 37.9 | 998.9 | 40 | 90.1 | 95.6 | 95.9 | 98.6 | 115.41 | 60.3 | 20.8 | 591 | 369.7 | 99.9 | 5.5 | 103 | 0.7344 |  |  |  | 90.1 | 83.8 | 1.5 | 0.7345 | 0.000804 | 12.5979 | 12.4363
SW | OS265386T | SW OS2T #1 | 12.2583 | 1800 | 89.9 | 24.4 | 37.7 | 998.9 | 40 | 90.1 | 95.6 | 95.9 | 98.6 | 115.95 | 62.9 | 20.7 | 593.7 | 369.9 | 100 | 5.5 | 103.3 | 0.73489 |  |  |  | 90.1 | 84 | 1.5 | 0.735 | 0.000805 | 12.5212 | 12.3613
SW | OS265386T | SW OS2T #1 | 12.2667 | 1800 | 89.9 | 24.5 | 37.8 | 998.9 | 40 | 90.1 | 95.6 | 95.9 | 98.6 | 112.43 | 59.4 | 20.7 | 594.6 | 369.8 | 99.9 | 5.4 | 103 | 0.73415 |  |  |  | 90.1 | 84 | 1.506 | 0.7342 | 0.000806 | 12.644 | 12.4747
SW | OS265386T | SW OS2T #1 | 12.275 | 1800 | 89.9 | 24.5 | 38.6 | 998.9 | 40 | 90.1 | 95.6 | 96 | 98.6 | 111.73 | 59.7 | 20.8 | 594.1 | 369.8 | 100 | 5.4 | 103 | 0.7336 |  |  |  | 90.1 | 83.9 | 1.5 | 0.7337 | 0.000805 | 12.7208 | 12.5591
SW | OS265386T | SW OS2T #1 | 12.2833 | 1800 | 89.9 | 24.5 | 40.2 | 998.9 | 39.9 | 90.1 | 95.6 | 96 | 98.6 | 112.96 | 60.2 | 20.9 | 595.9 | 369.8 | 100.1 | 5.4 | 102.9 | 0.73391 |  |  |  | 90 | 84 | 1.496 | 0.7339 | 0.000806 | 12.6901 | 12.5207
SW | OS265386T | SW OS2T #1 | 12.2917 | 1800 | 90 | 24.6 | 41.9 | 998.9 | 40.3 | 90.1 | 95.6 | 96 | 98.6 | 111.88 | 61.5 | 20.9 | 576.4 | 370 | 100 | 5.4 | 103.2 | 0.73354 |  |  |  | 90 | 83.9 | 1.496 | 0.7335 | 0.000806 | 12.7516 | 12.5776
SW | OS265386T | SW OS2T #1 | 12.3 | 1800 | 90 | 24.7 | 43.3 | 998.9 | 40 | 90.1 | 95.6 | 96 | 98.5 | 115.33 | 61.3 | 20.9 | 592.3 | 369.9 | 99.9 | 5.4 | 103 | 0.73452 |  |  |  | 90 | 84 | 1.501 | 0.7345 | 0.000806 | 12.5979 | 12.4272
SW | OS265386T | SW OS2T #1 | 12.3083 | 1800 | 90 | 24.8 | 43.3 | 998.9 | 40.2 | 90.1 | 95.6 | 96 | 98.5 | 114.46 | 59.9 | 20.9 | 580.4 | 369.3 | 100 | 5.4 | 102.9 | 0.73446 |  |  |  | 90 | 83.9 | 1.493 | 0.7345 | 0.000805 | 12.5979 | 12.4364
SW | OS265386T | SW OS2T #1 | 12.3167 | 1800 | 90 | 24.9 | 41.9 | 998.9 | 39.9 | 90.1 | 95.6 | 96 | 98.5 | 116.48 | 60.2 | 20.8 | 592.6 | 369.6 | 99.8 | 5.4 | 102.9 | 0.73403 |  |  |  | 90.1 | 83.8 | 1.503 | 0.7341 | 0.000804 | 12.6593 | 12.4931
SW | OS265386T | SW OS2T #1 | 12.325 | 1800 | 90 | 25.1 | 40.4 | 998.9 | 39.9 | 90.1 | 95.6 | 96 | 98.6 | 114.72 | 60.3 | 20.8 | 591.5 | 369.8 | 99.9 | 5.5 | 102.9 | 0.73415 |  |  |  | 90 | 83.9 | 1.504 | 0.7342 | 0.000805 | 12.6439 | 12.4839
SW | OS265386T | SW OS2T #1 | 12.3333 | 1799 | 90 | 25.2 | 39.4 | 998.9 | 39.9 | 90.2 | 95.6 | 95.9 | 98.6 | 113.34 | 61.8 | 20.7 | 594.1 | 369.7 | 100 | 5.5 | 103.1 | 0.73489 |  |  |  | 90.1 | 83.9 | 1.501 | 0.735 | 0.000804 | 12.5212 | 12.3613
SW | OS265386T | SW OS2T #1 | 12.3417 | 1800 | 90 | 25.3 | 38.7 | 998.9 | 39.9 | 90.2 | 95.6 | 95.9 | 98.6 | 112.52 | 61.5 | 20.7 | 591.9 | 369.9 | 99.9 | 5.5 | 103.1 | 0.73446 |  |  |  | 90.1 | 84.1 | 1.498 | 0.7346 | 0.000806 | 12.5826 | 12.4272
SW | OS265386T | SW OS2T #1 | 12.35 | 1800 | 90 | 25.4 | 38.3 | 998.9 | 40.1 | 90.2 | 95.6 | 96 | 98.6 | 110.91 | 59.7 | 20.6 | 584.8 | 369.6 | 99.9 | 5.5 | 103 | 0.73434 |  |  |  | 90.1 | 84 | 1.501 | 0.7344 | 0.000805 | 12.6132 | 12.4456
SW | OS265386T | SW OS2T #1 | 12.3583 | 1800 | 90 | 25.5 | 38 | 998.9 | 40 | 90.2 | 95.6 | 96.2 | 98.6 | 113.45 | 58.9 | 21 | 592.1 | 369.5 | 99.9 | 5.5 | 103 | 0.73501 |  |  |  | 90.1 | 83.8 | 1.501 | 0.7351 | 0.000804 | 12.5059 | 12.3429
SW | OS265386T | SW OS2T #1 | 12.3667 | 1800 | 89.9 | 25.7 | 37.8 | 998.9 | 39.9 | 90.1 | 95.6 | 96.3 | 98.6 | 112.82 | 59.4 | 21 | 593 | 369.6 | 99.9 | 5.5 | 102.9 | 0.73366 |  |  |  | 90 | 84.1 | 1.504 | 0.7337 | 0.000806 | 12.7208 | 12.5591
SW | OS265386T | SW OS2T #1 | 12.375 | 1800 | 89.9 | 25.7 | 37.9 | 998.9 | 39.8 | 90.1 | 95.6 | 96.3 | 98.6 | 113 | 58.2 | 21.1 | 590.8 | 369.9 | 99.8 | 5.4 | 103 | 0.73507 |  |  |  | 90.1 | 84 | 1.502 | 0.7352 | 0.000806 | 12.4906 | 12.3338
SW | OS265386T | SW OS2T #1 | 12.3833 | 1800 | 90 | 25.8 | 38.8 | 998.9 | 40 | 90.1 | 95.6 | 96.3 | 98.6 | 113.66 | 58.3 | 21.1 | 592.4 | 369.6 | 99.9 | 5.4 | 103 | 0.73415 |  |  |  | 90 | 83.9 | 1.495 | 0.7342 | 0.000805 | 12.6439 | 12.4839
SW | OS265386T | SW OS2T #1 | 12.3917 | 1800 | 90 | 25.9 | 40.5 | 998.9 | 40 | 90 | 95.6 | 96.3 | 98.6 | 112.89 | 58.3 | 21.1 | 588 | 369.4 | 99.9 | 5.4 | 103 | 0.73391 |  |  |  | 90 | 84 | 1.499 | 0.7339 | 0.000806 | 12.6901 | 12.5207
SW | OS265386T | SW OS2T #1 | 12.4 | 1800 | 90 | 25.6 | 42.1 | 998.9 | 40 | 90 | 95.6 | 96.3 | 98.6 | 114.03 | 58.5 | 21.2 | 594.7 | 370.2 | 100 | 5.4 | 103.2 | 0.73464 |  |  |  | 89.9 | 84.1 | 1.503 | 0.7345 | 0.000808 | 12.5979 | 12.418
SW | OS265386T | SW OS2T #1 | 12.4083 | 1800 | 90 | 25.1 | 43.5 | 998.9 | 40.3 | 90 | 95.6 | 96.3 | 98.6 | 112.09 | 56.6 | 21.3 | 576.5 | 369.8 | 99.9 | 5.4 | 103.3 | 0.7347 |  |  |  | 90 | 83.9 | 1.499 | 0.7347 | 0.000806 | 12.5672 | 12.3996
SW | OS265386T | SW OS2T #1 | 12.4167 | 1801 | 90.1 | 24.8 | 43.2 | 998.9 | 40 | 90 | 95.6 | 96.2 | 98.6 | 114.99 | 56.4 | 21.4 | 588.2 | 369.7 | 99.8 | 5.4 | 103 | 0.73458 |  |  |  | 89.9 | 84.2 | 1.502 | 0.7345 | 0.000808 | 12.5979 | 12.4272
SW | OS265386T | SW OS2T #1 | 12.425 | 1800 | 90 | 24.8 | 41.8 | 998.9 | 40.1 | 90 | 95.5 | 96.2 | 98.7 | 113.38 | 56.5 | 21.2 | 592 | 370 | 100 | 5.4 | 103.1 | 0.73403 |  |  |  | 89.9 | 84.1 | 1.491 | 0.7339 | 0.000807 | 12.6901 | 12.5115
SW | OS265386T | SW OS2T #1 | 12.4333 | 1800 | 90.1 | 24.8 | 40.3 | 998.9 | 40.1 | 90 | 95.5 | 96.2 | 98.6 | 113 | 55.7 | 21.1 | 592.3 | 369.9 | 99.8 | 5.4 | 102.9 | 0.7344 |  |  |  | 89.9 | 84.1 | 1.495 | 0.7343 | 0.000807 | 12.6286 | 12.4548
SW | OS265386T | SW OS2T #1 | 12.4417 | 1801 | 90 | 24.7 | 39.3 | 998.9 | 40 | 90 | 95.5 | 96.1 | 98.6 | 113.36 | 56.4 | 21.1 | 591 | 369.5 | 99.8 | 5.5 | 103 | 0.73476 |  |  |  | 90 | 84 | 1.504 | 0.7347 | 0.000806 | 12.5672 | 12.3904
SW | OS265386T | SW OS2T #1 | 12.45 | 1800 | 90 | 24.6 | 38.6 | 998.9 | 39.9 | 90 | 95.5 | 96.1 | 98.6 | 111.95 | 56.7 | 21 | 587.7 | 370.4 | 100 | 5.5 | 103.4 | 0.73483 |  |  |  | 90 | 84.2 | 1.508 | 0.7348 | 0.000808 | 12.5519 | 12.3797
SW | OS265386T | SW OS2T #1 | 12.4583 | 1800 | 90 | 24.5 | 38.2 | 998.9 | 40.1 | 90 | 95.5 | 96.1 | 98.6 | 111.39 | 55.9 | 21 | 590.1 | 369.7 | 99.9 | 5.5 | 103.1 | 0.7344 |  |  |  | 89.9 | 83.9 | 1.496 | 0.7342 | 0.000806 | 12.644 | 12.4548
SW | OS265386T | SW OS2T #1 | 12.4667 | 1800 | 90 | 24.5 | 37.9 | 998.9 | 40.1 | 90 | 95.5 | 96.1 | 98.6 | 112.62 | 54.5 | 21 | 592.6 | 369.5 | 99.9 | 5.5 | 102.9 | 0.7347 |  |  |  | 89.9 | 84.1 | 1.505 | 0.7346 | 0.000807 | 12.5826 | 12.4088
SW | OS265386T | SW OS2T #1 | 12.475 | 1800 | 90 | 24.5 | 37.8 | 998.9 | 40.2 | 90 | 95.5 | 96.1 | 98.6 | 112.86 | 54.6 | 20.9 | 591.9 | 370.1 | 100.1 | 5.5 | 103 | 0.73483 |  |  |  | 89.9 | 84 | 1.496 | 0.7347 | 0.000807 | 12.5672 | 12.3889
SW | OS265386T | SW OS2T #1 | 12.4833 | 1800 | 89.9 | 24.6 | 38 | 998.9 | 40.1 | 89.9 | 95.5 | 96.1 | 98.6 | 112.62 | 54.4 | 20.9 | 589.9 | 369.9 | 99.9 | 5.4 | 103 | 0.73501 |  |  |  | 90 | 84.1 | 1.501 | 0.735 | 0.000807 | 12.5212 | 12.3522
SW | OS265386T | SW OS2T #1 | 12.4917 | 1800 | 89.9 | 24.6 | 39.1 | 998.9 | 40 | 89.9 | 95.5 | 96.1 | 98.5 | 114.08 | 56.5 | 21 | 592 | 369.9 | 99.9 | 5.4 | 103 | 0.73513 |  |  |  | 89.9 | 84 | 1.5 | 0.735 | 0.000807 | 12.5212 | 12.343
SW | OS265386T | SW OS2T #1 | 12.5 | 1801 | 89.9 | 24.6 | 40.7 | 998.9 | 40 | 89.9 | 95.4 | 96.1 | 98.6 | 115.06 | 57.5 | 21 | 592.6 | 370.3 | 100 | 5.4 | 103.2 | 0.73464 |  |  |  | 89.9 | 84.1 | 1.498 | 0.7345 | 0.000807 | 12.5979 | 12.418
SW | OS265386T | SW OS2T #1 | 12.5083 | 1800 | 89.9 | 24.7 | 42.2 | 998.9 | 39.9 | 89.8 | 95.4 | 96.1 | 98.5 | 115 | 56.5 | 21 | 592.1 | 370.2 | 99.9 | 5.4 | 103 | 0.73489 |  |  |  | 89.8 | 84.1 | 1.503 | 0.7346 | 0.000807 | 12.5826 | 12.3889
SW | OS265386T | SW OS2T #1 | 12.5167 | 1800 | 90 | 24.8 | 43.4 | 998.9 | 40.1 | 89.8 | 95.4 | 96.1 | 98.5 | 112.4 | 56.9 | 21 | 569.5 | 370 | 100.1 | 5.4 | 102.9 | 0.73495 |  |  |  | 89.9 | 84 | 1.511 | 0.7348 | 0.000806 | 12.5519 | 12.3705
SW | OS265386T | SW OS2T #1 | 12.525 | 1800 | 90 | 25 | 43 | 998.9 | 39.9 | 89.9 | 95.4 | 96.1 | 98.6 | 113.14 | 56.2 | 21 | 592.6 | 369.7 | 99.8 | 5.4 | 103 | 0.73409 |  |  |  | 89.9 | 84 | 1.494 | 0.7339 | 0.000807 | 12.6901 | 12.5023
SW | OS265386T | SW OS2T #1 | 12.5333 | 1800 | 90 | 25.1 | 41.4 | 998.9 | 39.8 | 89.8 | 95.4 | 96 | 98.6 | 113.25 | 56.3 | 20.8 | 588.3 | 370.4 | 99.9 | 5.5 | 103.2 | 0.7344 |  |  |  | 89.9 | 84.1 | 1.502 | 0.7343 | 0.000807 | 12.6286 | 12.4548
SW | OS265386T | SW OS2T #1 | 12.5417 | 1800 | 90 | 25.2 | 40 | 998.9 | 39.9 | 89.8 | 95.4 | 96 | 98.6 | 115.59 | 56.3 | 20.8 | 588.4 | 370.3 | 100 | 5.5 | 103.1 | 0.73458 |  |  |  | 89.9 | 84.3 | 1.492 | 0.7344 | 0.000809 | 12.6133 | 12.4272
SW | OS265386T | SW OS2T #1 | 12.55 | 1800 | 90 | 25.3 | 39 | 998.9 | 39.8 | 89.8 | 95.4 | 96 | 98.5 | 113.4 | 55 | 20.7 | 594.1 | 369.8 | 99.7 | 5.5 | 102.9 | 0.73446 |  |  |  | 89.9 | 84 | 1.504 | 0.7343 | 0.000806 | 12.6286 | 12.4456
SW | OS265386T | SW OS2T #1 | 12.5583 | 1800 | 90 | 25.4 | 38.3 | 998.9 | 39.9 | 89.8 | 95.4 | 96 | 98.6 | 113.27 | 55.9 | 20.7 | 591.8 | 370.2 | 99.8 | 5.5 | 103 | 0.73501 |  |  |  | 89.8 | 84.2 | 1.502 | 0.7348 | 0.000808 | 12.5519 | 12.3706
SW | OS265386T | SW OS2T #1 | 12.5667 | 1800 | 90 | 25.5 | 37.9 | 998.9 | 39.9 | 89.8 | 95.3 | 96 | 98.6 | 111.71 | 55.9 | 20.7 | 594.5 | 370.3 | 99.8 | 5.5 | 103.1 | 0.73495 |  |  |  | 89.9 | 84 | 1.503 | 0.7348 | 0.000807 | 12.5519 | 12.3705
SW | OS265386T | SW OS2T #1 | 12.575 | 1800 | 89.9 | 25.6 | 37.7 | 998.9 | 39.9 | 89.8 | 95.3 | 96 | 98.6 | 113.63 | 56.9 | 20.6 | 594.3 | 370.3 | 99.9 | 5.5 | 103.3 | 0.73415 |  |  |  | 89.8 | 84.2 | 1.496 | 0.7339 | 0.000808 | 12.6901 | 12.5024
SW | OS265386T | SW OS2T #1 | 12.5833 | 1800 | 89.9 | 25.6 | 37.7 | 998.9 | 39.9 | 89.8 | 95.3 | 96 | 98.6 | 113.6 | 55.7 | 20.6 | 591.5 | 370.3 | 100 | 5.4 | 103 | 0.73501 |  |  |  | 89.9 | 84.2 | 1.501 | 0.7349 | 0.000808 | 12.5366 | 12.3614
SW | OS265386T | SW OS2T #1 | 12.5917 | 1800 | 90 | 25.7 | 38.6 | 998.9 | 39.9 | 89.8 | 95.3 | 96 | 98.6 | 114.72 | 57.2 | 20.7 | 594.3 | 370.2 | 99.9 | 5.4 | 103 | 0.73434 |  |  |  | 89.8 | 84.1 | 1.498 | 0.734 | 0.000807 | 12.6747 | 12.4732
SW | OS265386T | SW OS2T #1 | 12.6 | 1801 | 90 | 25.7 | 40.3 | 998.9 | 39.9 | 89.8 | 95.3 | 96 | 98.5 | 114 | 56.7 | 20.7 | 592 | 370.1 | 99.9 | 5.4 | 102.8 | 0.73495 |  |  |  | 89.8 | 84 | 1.5 | 0.7347 | 0.000806 | 12.5672 | 12.3797
SW | OS265386T | SW OS2T #1 | 12.6083 | 1800 | 90 | 25.3 | 42 | 998.9 | 40 | 89.8 | 95.3 | 96.1 | 98.6 | 110.77 | 58.5 | 20.9 | 589 | 370.3 | 99.9 | 5.4 | 103.1 | 0.73489 |  |  |  | 89.9 | 84 | 1.5 | 0.7347 | 0.000806 | 12.5672 | 12.3797
SW | OS265386T | SW OS2T #1 | 12.6167 | 1800 | 90.1 | 24.9 | 43.4 | 998.9 | 40 | 89.8 | 95.3 | 96.1 | 98.6 | 112.25 | 58.5 | 21 | 585.4 | 370.5 | 99.8 | 5.4 | 103.3 | 0.73501 |  |  |  | 89.9 | 84.2 | 1.503 | 0.7349 | 0.000808 | 12.5366 | 12.3614
SW | OS265386T | SW OS2T #1 | 12.625 | 1800 | 90.1 | 24.8 | 43.4 | 998.9 | 40 | 89.8 | 95.3 | 96 | 98.6 | 112.62 | 56.3 | 20.9 | 592.3 | 370.1 | 100 | 5.4 | 103 | 0.73483 |  |  |  | 89.9 | 84 | 1.495 | 0.7347 | 0.000806 | 12.5672 | 12.3889
SW | OS265386T | SW OS2T #1 | 12.6333 | 1800 | 90.1 | 24.8 | 41.9 | 998.9 | 40 | 89.9 | 95.4 | 96 | 98.5 | 111.66 | 55.9 | 20.9 | 587.7 | 369.6 | 99.9 | 5.4 | 102.8 | 0.73446 |  |  |  | 90 | 83.8 | 1.5 | 0.7344 | 0.000805 | 12.6132 | 12.4364
SW | OS265386T | SW OS2T #1 | 12.6417 | 1800 | 90.1 | 24.7 | 40.3 | 998.9 | 40 | 89.9 | 95.4 | 96 | 98.5 | 114 | 57.4 | 20.9 | 595.1 | 369.9 | 99.8 | 5.4 | 102.9 | 0.73446 |  |  |  | 89.9 | 83.7 | 1.478 | 0.7343 | 0.000804 | 12.6286 | 12.4455
SW | OS265386T | SW OS2T #1 | 12.65 | 1800 | 90.1 | 24.6 | 39.2 | 998.9 | 40.1 | 89.9 | 95.4 | 96 | 98.7 | 112.97 | 57.6 | 20.8 | 589.7 | 370.4 | 99.8 | 5.5 | 103.4 | 0.73452 |  |  |  | 90 | 84.2 | 1.499 | 0.7345 | 0.000808 | 12.5979 | 12.4272
SW | OS265386T | SW OS2T #1 | 12.6583 | 1800 | 90 | 24.6 | 38.5 | 998.9 | 40 | 89.9 | 95.4 | 96 | 98.6 | 112.55 | 56.3 | 20.8 | 587.3 | 370.1 | 99.8 | 5.5 | 103.1 | 0.7347 |  |  |  | 90 | 84.1 | 1.503 | 0.7347 | 0.000806 | 12.5672 | 12.3996
SW | OS265386T | SW OS2T #1 | 12.6667 | 1800 | 90 | 24.6 | 38.1 | 998.9 | 40 | 89.9 | 95.4 | 96 | 98.6 | 113.68 | 54 | 20.8 | 590.3 | 369.9 | 100 | 5.5 | 102.9 | 0.73391 |  |  |  | 90 | 83.9 | 1.504 | 0.7339 | 0.000805 | 12.69 | 12.5207
SW | OS265386T | SW OS2T #1 | 12.675 | 1800 | 90 | 24.6 | 37.8 | 998.9 | 40.3 | 89.9 | 95.4 | 96 | 98.6 | 111.95 | 54.6 | 20.8 | 587.7 | 370 | 99.9 | 5.5 | 103 | 0.73495 |  |  |  | 90 | 83.9 | 1.502 | 0.7349 | 0.000805 | 12.5365 | 12.3613
SW | OS265386T | SW OS2T #1 | 12.6833 | 1800 | 90 | 24.6 | 37.6 | 998.9 | 39.9 | 89.9 | 95.4 | 96 | 98.5 | 113.88 | 54.9 | 20.7 | 593.4 | 370.3 | 100 | 5.5 | 102.9 | 0.73409 |  |  |  | 90.1 | 84.1 | 1.498 | 0.7342 | 0.000806 | 12.644 | 12.4839
SW | OS265386T | SW OS2T #1 | 12.6917 | 1800 | 90 | 24.6 | 37.9 | 998.9 | 40 | 89.9 | 95.4 | 96 | 98.6 | 113.16 | 55.2 | 20.8 | 592.2 | 370.4 | 100.1 | 5.4 | 103.3 | 0.73446 |  |  |  | 90 | 84 | 1.502 | 0.7344 | 0.000806 | 12.6132 | 12.4364
SW | OS265386T | SW OS2T #1 | 12.7 | 1800 | 89.9 | 24.7 | 39.3 | 998.9 | 40 | 89.9 | 95.4 | 96 | 98.6 | 111.49 | 54 | 20.8 | 576.7 | 369.6 | 99.9 | 5.4 | 103 | 0.73415 |  |  |  | 90 | 84 | 1.502 | 0.7341 | 0.000806 | 12.6593 | 12.4839
SW | OS265386T | SW OS2T #1 | 12.7083 | 1800 | 90 | 24.8 | 41 | 998.9 | 40 | 90 | 95.4 | 96 | 98.6 | 113.84 | 54.8 | 20.9 | 591.2 | 370 | 100.1 | 5.3 | 103 | 0.73434 |  |  |  | 90 | 83.9 | 1.501 | 0.7344 | 0.000805 | 12.6132 | 12.4548
SW | OS265386T | SW OS2T #1 | 12.7167 | 1800 | 90 | 24.9 | 42.6 | 998.9 | 40.2 | 90 | 95.4 | 96 | 98.6 | 112.65 | 54.7 | 20.9 | 565 | 369.7 | 99.9 | 5.4 | 102.9 | 0.73409 |  |  |  | 90.1 | 84 | 1.503 | 0.7342 | 0.000805 | 12.6439 | 12.4839
SW | OS265386T | SW OS2T #1 | 12.725 | 1800 | 90.1 | 25.1 | 43.7 | 998.9 | 40.1 | 90.1 | 95.5 | 96 | 98.6 | 115.36 | 55.4 | 20.8 | 592.6 | 369.7 | 99.9 | 5.4 | 103.2 | 0.73464 |  |  |  | 90.2 | 83.9 | 1.491 | 0.7348 | 0.000805 | 12.5519 | 12.3904
SW | OS265386T | SW OS2T #1 | 12.7333 | 1799 | 90.1 | 25.2 | 42.9 | 998.9 | 40.2 | 90.1 | 95.5 | 96 | 98.6 | 112.94 | 54.8 | 20.9 | 582 | 369.9 | 100 | 5.4 | 103.2 | 0.73434 |  |  |  | 90.2 | 84.1 | 1.507 | 0.7346 | 0.000806 | 12.5826 | 12.4364
SW | OS265386T | SW OS2T #1 | 12.7417 | 1800 | 90.1 | 25.3 | 41.2 | 998.9 | 40 | 90.1 | 95.6 | 96 | 98.6 | 114.13 | 53.3 | 20.8 | 592.6 | 369.8 | 99.8 | 5.5 | 103 | 0.73403 |  |  |  | 90.1 | 84 | 1.49 | 0.7342 | 0.000806 | 12.644 | 12.4931
SW | OS265386T | SW OS2T #1 | 12.75 | 1800 | 90.1 | 25.4 | 39.9 | 998.9 | 40.1 | 90.2 | 95.6 | 96 | 98.6 | 112.38 | 53.8 | 20.8 | 564.4 | 369.1 | 99.8 | 5.5 | 102.9 | 0.73427 |  |  |  | 90.1 | 83.9 | 1.505 | 0.7345 | 0.000805 | 12.5979 | 12.4563
SW | OS265386T | SW OS2T #1 | 12.7583 | 1800 | 90.1 | 25.5 | 39 | 998.9 | 39.9 | 90.2 | 95.6 | 96 | 98.6 | 114.88 | 54 | 20.7 | 590.3 | 369.5 | 99.8 | 5.5 | 103 | 0.73317 |  |  |  | 90.1 | 84 | 1.491 | 0.7334 | 0.000805 | 12.7669 | 12.6252
SW | OS265386T | SW OS2T #1 | 12.7667 | 1799 | 90 | 25.6 | 38.4 | 998.9 | 39.9 | 90.2 | 95.6 | 96 | 98.6 | 113.2 | 55.3 | 20.6 | 593 | 370.1 | 99.8 | 5.5 | 103.2 | 0.73434 |  |  |  | 90.3 | 84 | 1.507 | 0.7347 | 0.000805 | 12.5672 | 12.4272
SW | OS265386T | SW OS2T #1 | 12.775 | 1800 | 90 | 25.7 | 38 | 998.9 | 39.9 | 90.2 | 95.6 | 96 | 98.6 | 112.23 | 53.4 | 20.6 | 593.3 | 369.8 | 99.9 | 5.5 | 103.1 | 0.7336 |  |  |  | 90.2 | 84 | 1.498 | 0.7338 | 0.000806 | 12.7054 | 12.5499
SW | OS265386T | SW OS2T #1 | 12.7833 | 1800 | 90 | 25.7 | 37.7 | 998.9 | 39.8 | 90.2 | 95.6 | 96 | 98.6 | 113.49 | 52.3 | 20.5 | 595.7 | 369.1 | 99.8 | 5.5 | 103 | 0.73446 |  |  |  | 90.2 | 83.9 | 1.499 | 0.7347 | 0.000804 | 12.5672 | 12.418
SW | OS265386T | SW OS2T #1 | 12.7917 | 1800 | 90 | 25.4 | 37.7 | 998.9 | 40.1 | 90.2 | 95.6 | 96 | 98.5 | 111.99 | 53 | 20.7 | 593.9 | 369.3 | 99.9 | 5.5 | 102.9 | 0.73336 |  |  |  | 90.1 | 83.7 | 1.503 | 0.7334 | 0.000803 | 12.7669 | 12.5959
SW | OS265386T | SW OS2T #1 | 12.8 | 1800 | 90 | 25.1 | 38.3 | 998.9 | 40 | 90.1 | 95.6 | 96 | 98.6 | 113.71 | 52.1 | 20.8 | 593.3 | 369.6 | 100 | 5.4 | 103.1 | 0.73397 |  |  |  | 90.1 | 84 | 1.503 | 0.7342 | 0.000806 | 12.644 | 12.5023
SW | OS265386T | SW OS2T #1 | 12.8083 | 1800 | 90 | 24.8 | 40 | 998.9 | 40.1 | 90.1 | 95.6 | 96 | 98.6 | 112.98 | 53.1 | 20.8 | 581.7 | 369.7 | 99.7 | 5.4 | 103.3 | 0.73446 |  |  |  | 90.1 | 83.9 | 1.494 | 0.7346 | 0.000805 | 12.5825 | 12.4272
SW | OS265386T | SW OS2T #1 | 12.8167 | 1800 | 90 | 24.8 | 41.7 | 998.9 | 40 | 90.1 | 95.6 | 96 | 98.6 | 115.31 | 52.6 | 20.9 | 592.8 | 369.5 | 99.8 | 5.4 | 103 | 0.73391 |  |  |  | 90.2 | 84 | 1.498 | 0.7341 | 0.000806 | 12.6593 | 12.5023
SW | OS265386T | SW OS2T #1 | 12.825 | 1800 | 90 | 24.7 | 43.1 | 998.9 | 40.2 | 90.1 | 95.6 | 96 | 98.6 | 113.43 | 52.7 | 21 | 586.8 | 369.6 | 99.8 | 5.4 | 103 | 0.73421 |  |  |  | 90.1 | 83.9 | 1.508 | 0.7344 | 0.000805 | 12.6132 | 12.4655
SW | OS265386T | SW OS2T #1 | 12.8333 | 1800 | 90 | 24.7 | 43.5 | 998.9 | 40 | 90.2 | 95.6 | 96 | 98.6 | 114.48 | 50.7 | 21 | 593.4 | 369.2 | 99.9 | 5.4 | 103.1 | 0.73385 |  |  |  | 90.1 | 83.9 | 1.503 | 0.734 | 0.000805 | 12.6747 | 12.5207
SW | OS265386T | SW OS2T #1 | 12.8417 | 1800 | 90.1 | 24.6 | 42.2 | 998.9 | 40 | 90.2 | 95.7 | 96 | 98.5 | 112.68 | 52.6 | 20.9 | 591.9 | 369.8 | 99.8 | 5.4 | 103.2 | 0.73385 |  |  |  | 90.2 | 83.9 | 1.502 | 0.7341 | 0.000805 | 12.6593 | 12.5115
SW | OS265386T | SW OS2T #1 | 12.85 | 1800 | 90 | 24.6 | 40.5 | 998.9 | 40 | 90.2 | 95.7 | 96 | 98.6 | 110.57 | 51 | 20.8 | 593.1 | 369.6 | 99.9 | 5.5 | 103.1 | 0.73409 |  |  |  | 90.2 | 84 | 1.506 | 0.7343 | 0.000806 | 12.6286 | 12.4747
SW | OS265386T | SW OS2T #1 | 12.8583 | 1799 | 90 | 24.6 | 39.3 | 998.9 | 40.2 | 90.2 | 95.7 | 96 | 98.6 | 110.22 | 51.9 | 20.8 | 584 | 369.4 | 99.8 | 5.5 | 103 | 0.73397 |  |  |  | 90.2 | 84 | 1.504 | 0.7342 | 0.000805 | 12.6439 | 12.4931
SW | OS265386T | SW OS2T #1 | 12.8667 | 1800 | 90 | 24.6 | 38.5 | 998.9 | 40.1 | 90.2 | 95.6 | 96 | 98.6 | 114.65 | 51.8 | 20.8 | 590.4 | 369.2 | 99.9 | 5.5 | 103 | 0.73403 |  |  |  | 90.2 | 84 | 1.505 | 0.7342 | 0.000805 | 12.6439 | 12.4839
SW | OS265386T | SW OS2T #1 | 12.875 | 1800 | 90 | 24.7 | 38.1 | 998.9 | 40.2 | 90.2 | 95.6 | 96 | 98.6 | 115.38 | 53.6 | 20.6 | 579 | 370.1 | 99.8 | 5.5 | 103.2 | 0.73385 |  |  |  | 90.1 | 83.9 | 1.503 | 0.734 | 0.000805 | 12.6747 | 12.5207
SW | OS265386T | SW OS2T #1 | 12.8833 | 1800 | 90 | 24.7 | 37.8 | 998.9 | 40 | 90.2 | 95.6 | 96 | 98.6 | 115.4 | 51.9 | 20.7 | 593.7 | 369.9 | 99.9 | 5.5 | 103.1 | 0.73342 |  |  |  | 90.1 | 84.1 | 1.503 | 0.7335 | 0.000806 | 12.7516 | 12.5868
SW | OS265386T | SW OS2T #1 | 12.8917 | 1800 | 89.9 | 24.7 | 37.7 | 998.9 | 40 | 90.2 | 95.7 | 96 | 98.6 | 112.21 | 51.9 | 20.7 | 580.1 | 369.8 | 99.8 | 5.5 | 103.1 | 0.73427 |  |  |  | 90.1 | 84.1 | 1.5 | 0.7344 | 0.000807 | 12.6133 | 12.4563
SW | OS265386T | SW OS2T #1 | 12.9 | 1800 | 89.9 | 24.9 | 38 | 998.9 | 40 | 90.2 | 95.6 | 96 | 98.6 | 113.54 | 51.7 | 20.7 | 591.1 | 369.4 | 100 | 5.4 | 102.9 | 0.73409 |  |  |  | 90.1 | 83.9 | 1.5 | 0.7342 | 0.000804 | 12.6439 | 12.4839
SW | OS265386T | SW OS2T #1 | 12.9083 | 1801 | 90 | 25 | 39.4 | 998.9 | 40.2 | 90.2 | 95.6 | 96 | 98.6 | 112.1 | 51.4 | 20.8 | 569.2 | 369.5 | 99.8 | 5.4 | 103 | 0.73366 |  |  |  | 90.1 | 84 | 1.492 | 0.7338 | 0.000805 | 12.7054 | 12.5499
SW | OS265386T | SW OS2T #1 | 12.9167 | 1800 | 90 | 25.2 | 41.2 | 998.9 | 40 | 90.2 | 95.6 | 96 | 98.5 | 114.1 | 53.6 | 20.7 | 592.7 | 370.3 | 99.8 | 5.4 | 103.3 | 0.73458 |  |  |  | 90.1 | 84 | 1.502 | 0.7347 | 0.000806 | 12.5672 | 12.4088
SW | OS265386T | SW OS2T #1 | 12.925 | 1800 | 90 | 25.3 | 42.8 | 998.9 | 39.9 | 90.2 | 95.7 | 96 | 98.6 | 113.04 | 50.8 | 20.8 | 583.4 | 369.9 | 99.9 | 5.4 | 103 | 0.73403 |  |  |  | 90.1 | 84 | 1.496 | 0.7341 | 0.000806 | 12.6593 | 12.4931
SW | OS265386T | SW OS2T #1 | 12.9333 | 1800 | 90 | 25.4 | 43.6 | 998.9 | 39.9 | 90.1 | 95.6 | 96 | 98.6 | 114.62 | 49.9 | 20.8 | 593.7 | 369.4 | 100 | 5.4 | 103 | 0.73452 |  |  |  | 90.1 | 84.1 | 1.497 | 0.7346 | 0.000806 | 12.5826 | 12.418
SW | OS265386T | SW OS2T #1 | 12.9417 | 1800 | 90.1 | 25.6 | 42.6 | 998.9 | 40.1 | 90.1 | 95.6 | 96 | 98.6 | 112.1 | 49.8 | 20.7 | 581.4 | 369.8 | 99.9 | 5.4 | 102.9 | 0.73385 |  |  |  | 90 | 84 | 1.504 | 0.7339 | 0.000806 | 12.6901 | 12.5299
SW | OS265386T | SW OS2T #1 | 12.95 | 1800 | 90.1 | 25.7 | 40.9 | 998.9 | 40 | 90.1 | 95.6 | 96 | 98.6 | 112.83 | 52.4 | 20.6 | 592.4 | 370.1 | 99.9 | 5.4 | 103.3 | 0.73299 |  |  |  | 89.9 | 84.1 | 1.492 | 0.7329 | 0.000807 | 12.844 | 12.6714
SW | OS265386T | SW OS2T #1 | 12.9583 | 1800 | 90.1 | 25.8 | 39.6 | 998.9 | 40.1 | 90 | 95.6 | 96 | 98.6 | 111.7 | 52.3 | 20.6 | 564.9 | 369.8 | 100 | 5.4 | 103.1 | 0.73421 |  |  |  | 90 | 84 | 1.503 | 0.7342 | 0.000806 | 12.644 | 12.4747
SW | OS265386T | SW OS2T #1 | 12.9667 | 1800 | 90 | 25.5 | 38.8 | 998.9 | 40 | 90 | 95.5 | 96 | 98.6 | 114.27 | 52.2 | 20.6 | 593.9 | 369.9 | 100 | 5.4 | 103 | 0.73403 |  |  |  | 90 | 84 | 1.492 | 0.734 | 0.000806 | 12.6747 | 12.5023
SW | OS265386T | SW OS2T #1 | 12.975 | 1800 | 90 | 25.1 | 38.3 | 998.9 | 40 | 90 | 95.5 | 96 | 98.6 | 114.03 | 52.5 | 20.7 | 590.4 | 369.9 | 100 | 5.5 | 102.9 | 0.7344 |  |  |  | 89.9 | 84 | 1.502 | 0.7343 | 0.000806 | 12.6286 | 12.4548
SW | OS265386T | SW OS2T #1 | 12.9833 | 1799 | 90 | 24.8 | 38 | 998.9 | 40 | 90 | 95.5 | 96 | 98.6 | 114.07 | 52.2 | 20.7 | 592.1 | 369.9 | 100 | 5.5 | 103 | 0.73525 |  |  |  | 90 | 83.9 | 1.495 | 0.7352 | 0.000805 | 12.4906 | 12.3154
SW | OS265386T | SW OS2T #1 | 12.9917 | 1800 | 89.9 | 24.8 | 37.8 | 998.9 | 40.2 | 90 | 95.5 | 96 | 98.6 | 110.79 | 52 | 20.7 | 565.2 | 369.9 | 99.9 | 5.5 | 103 | 0.73391 |  |  |  | 89.9 | 84 | 1.493 | 0.7338 | 0.000806 | 12.7054 | 12.5299
SW | OS265386T | SW OS2T #1 | 13 | 1800 | 89.9 | 24.8 | 37.8 | 998.9 | 40 | 89.9 | 95.5 | 96 | 98.6 | 112.71 | 53.7 | 20.7 | 590.4 | 370.3 | 100.1 | 5.4 | 103.3 | 0.73409 |  |  |  | 89.9 | 84 | 1.505 | 0.734 | 0.000806 | 12.6747 | 12.5023
SW | OS265386T | SW OS2T #1 | 13.0083 | 1800 | 89.9 | 24.7 | 38.6 | 998.9 | 40 | 89.9 | 95.5 | 96 | 98.6 | 112.43 | 50.4 | 20.8 | 582.9 | 369.8 | 100.1 | 5.4 | 103 | 0.73434 |  |  |  | 89.9 | 84 | 1.498 | 0.7343 | 0.000806 | 12.6286 | 12.464
SW | OS265386T | SW OS2T #1 | 13.0167 | 1800 | 89.9 | 24.6 | 40.3 | 998.9 | 40 | 89.9 | 95.4 | 96 | 98.6 | 115.38 | 51.9 | 20.9 | 592.6 | 369.7 | 100 | 5.4 | 103 | 0.73391 |  |  |  | 89.9 | 83.9 | 1.5 | 0.7338 | 0.000805 | 12.7054 | 12.5299
SW | OS265386T | SW OS2T #1 | 13.025 | 1800 | 90 | 24.7 | 42 | 998.9 | 40.1 | 89.9 | 95.4 | 96.1 | 98.6 | 112.87 | 50.4 | 20.9 | 591.5 | 369.8 | 99.9 | 5.4 | 103 | 0.73372 |  |  |  | 90 | 84 | 1.504 | 0.7337 | 0.000806 | 12.7208 | 12.5499
SW | OS265386T | SW OS2T #1 | 13.0333 | 1800 | 90 | 24.7 | 43.3 | 998.9 | 40 | 89.9 | 95.4 | 96.1 | 98.6 | 114.19 | 52.5 | 21 | 589.4 | 370.2 | 99.9 | 5.4 | 103.3 | 0.73452 |  |  |  | 89.8 | 84.1 | 1.502 | 0.7343 | 0.000807 | 12.6286 | 12.4456
SW | OS265386T | SW OS2T #1 | 13.0417 | 1800 | 90 | 24.9 | 43.3 | 998.9 | 40 | 89.9 | 95.4 | 96 | 98.6 | 114.11 | 50.6 | 21 | 592 | 370.1 | 99.9 | 5.4 | 103 | 0.73397 |  |  |  | 89.9 | 84 | 1.497 | 0.7338 | 0.000806 | 12.7054 | 12.5207
SW | OS265386T | SW OS2T #1 | 13.05 | 1800 | 90 | 25 | 41.8 | 998.9 | 40.2 | 89.9 | 95.4 | 96 | 98.6 | 111.46 | 50.7 | 20.8 | 571.4 | 369.7 | 99.7 | 5.4 | 103 | 0.73446 |  |  |  | 90 | 84 | 1.495 | 0.7344 | 0.000806 | 12.6132 | 12.4364
SW | OS265386T | SW OS2T #1 | 13.0583 | 1800 | 90 | 25.3 | 40.3 | 998.9 | 39.9 | 89.9 | 95.4 | 96 | 98.6 | 113.42 | 51.5 | 20.8 | 591 | 370 | 99.9 | 5.4 | 102.9 | 0.73397 |  |  |  | 90 | 84 | 1.501 | 0.7339 | 0.000806 | 12.6901 | 12.5115
SW | OS265386T | SW OS2T #1 | 13.0667 | 1800 | 90 | 25.5 | 39.2 | 998.9 | 40.1 | 89.9 | 95.4 | 96 | 98.6 | 112.18 | 50.2 | 20.7 | 581.8 | 369.7 | 99.8 | 5.4 | 102.9 | 0.73427 |  |  |  | 90 | 83.9 | 1.502 | 0.7342 | 0.000805 | 12.6439 | 12.4655
SW | OS265386T | SW OS2T #1 | 13.075 | 1800 | 90 | 25.7 | 38.5 | 998.9 | 40 | 89.9 | 95.4 | 96 | 98.6 | 114.29 | 51.9 | 20.7 | 594.1 | 370 | 99.9 | 5.4 | 103.2 | 0.73427 |  |  |  | 89.9 | 83.9 | 1.499 | 0.7342 | 0.000805 | 12.6439 | 12.4747
SW | OS265386T | SW OS2T #1 | 13.0833 | 1800 | 90 | 25.6 | 38.1 | 998.9 | 39.8 | 89.9 | 95.4 | 96 | 98.6 | 112.85 | 51.8 | 20.7 | 587 | 370.2 | 99.9 | 5.5 | 103.1 | 0.73378 |  |  |  | 89.8 | 84.1 | 1.503 | 0.7336 | 0.000807 | 12.7362 | 12.5591
SW | OS265386T | SW OS2T #1 | 13.0917 | 1799 | 90 | 25.4 | 37.7 | 998.9 | 39.9 | 89.9 | 95.4 | 96 | 98.6 | 114.6 | 52.9 | 20.7 | 593.1 | 369.8 | 100 | 5.4 | 103.1 | 0.73366 |  |  |  | 89.9 | 84 | 1.495 | 0.7336 | 0.000806 | 12.7362 | 12.5683
SW | OS265386T | SW OS2T #1 | 13.1 | 1800 | 90 | 25.4 | 37.6 | 998.9 | 39.9 | 89.9 | 95.4 | 96 | 98.6 | 113.6 | 52.5 | 20.8 | 582.6 | 370.1 | 100.1 | 5.4 | 103.1 | 0.73446 |  |  |  | 90 | 84.1 | 1.504 | 0.7344 | 0.000807 | 12.6133 | 12.4364
SW | OS265386T | SW OS2T #1 | 13.1083 | 1800 | 89.9 | 25.2 | 38 | 998.9 | 39.9 | 89.8 | 95.4 | 96 | 98.5 | 115.53 | 51.7 | 20.9 | 591 | 370.3 | 99.9 | 5.4 | 103.1 | 0.73354 |  |  |  | 89.8 | 83.8 | 1.5 | 0.7333 | 0.000804 | 12.7823 | 12.596
SW | OS265386T | SW OS2T #1 | 13.1167 | 1800 | 89.9 | 25 | 39.6 | 998.9 | 39.8 | 89.8 | 95.4 | 96 | 98.6 | 114.23 | 51.5 | 21 | 589.6 | 370.7 | 100 | 5.4 | 103.4 | 0.73421 |  |  |  | 89.9 | 84.2 | 1.501 | 0.7341 | 0.000808 | 12.6593 | 12.4839
SW | OS265386T | SW OS2T #1 | 13.125 | 1800 | 90 | 24.7 | 41.4 | 998.9 | 39.9 | 89.8 | 95.4 | 96.1 | 98.6 | 114.49 | 51.4 | 21.1 | 593.2 | 370.3 | 99.9 | 5.4 | 103 | 0.73323 |  |  |  | 89.8 | 84 | 1.498 | 0.733 | 0.000807 | 12.8286 | 12.6437
SW | OS265386T | SW OS2T #1 | 13.1333 | 1800 | 90 | 24.5 | 42.9 | 998.9 | 39.9 | 89.8 | 95.4 | 96.1 | 98.6 | 111.38 | 51.1 | 21.2 | 592.7 | 370.2 | 99.8 | 5.3 | 103 | 0.73427 |  |  |  | 89.9 | 84 | 1.502 | 0.7341 | 0.000806 | 12.6593 | 12.4747
SW | OS265386T | SW OS2T #1 | 13.1417 | 1800 | 90 | 24.6 | 43.6 | 998.9 | 40 | 89.9 | 95.4 | 96.1 | 98.6 | 112.56 | 51.4 | 21.1 | 592.5 | 369.9 | 100 | 5.4 | 102.9 | 0.73378 |  |  |  | 89.9 | 83.9 | 1.505 | 0.7336 | 0.000805 | 12.7362 | 12.5499
SW | OS265386T | SW OS2T #1 | 13.15 | 1800 | 90 | 24.7 | 42.5 | 998.9 | 39.9 | 89.9 | 95.4 | 96 | 98.6 | 112.08 | 53 | 21.1 | 592.6 | 370.6 | 99.9 | 5.4 | 103.2 | 0.73421 |  |  |  | 90 | 83.9 | 1.505 | 0.7342 | 0.000805 | 12.6439 | 12.4747
SW | OS265386T | SW OS2T #1 | 13.1583 | 1800 | 90 | 24.6 | 40.8 | 998.9 | 39.9 | 89.9 | 95.4 | 96 | 98.6 | 114.01 | 50.6 | 21 | 591.6 | 370.3 | 100 | 5.4 | 103.2 | 0.73391 |  |  |  | 89.9 | 84.1 | 1.495 | 0.7338 | 0.000807 | 12.7054 | 12.53
SW | OS265386T | SW OS2T #1 | 13.1667 | 1800 | 90 | 24.5 | 39.5 | 998.9 | 39.9 | 89.9 | 95.4 | 96 | 98.6 | 113.47 | 49.4 | 21 | 592 | 369.9 | 100 | 5.4 | 103 | 0.73317 |  |  |  | 89.9 | 84.1 | 1.501 | 0.7331 | 0.000807 | 12.8132 | 12.6437
SW | OS265386T | SW OS2T #1 | 13.175 | 1800 | 90 | 24.5 | 38.6 | 998.9 | 40 | 89.9 | 95.4 | 96 | 98.6 | 112.16 | 50.9 | 20.9 | 575.9 | 370.2 | 99.9 | 5.5 | 103 | 0.73427 |  |  |  | 89.9 | 83.9 | 1.501 | 0.7341 | 0.000806 | 12.6593 | 12.4747
SW | OS265386T | SW OS2T #1 | 13.1833 | 1800 | 90 | 24.4 | 38 | 998.9 | 40 | 89.8 | 95.4 | 96 | 98.6 | 113.98 | 50.6 | 20.9 | 591.4 | 370 | 99.9 | 5.5 | 103 | 0.73427 |  |  |  | 90 | 83.9 | 1.499 | 0.7342 | 0.000806 | 12.644 | 12.4655
SW | OS265386T | SW OS2T #1 | 13.1917 | 1800 | 90 | 24.4 | 37.7 | 998.9 | 40.2 | 89.8 | 95.4 | 96 | 98.6 | 112.28 | 52.9 | 20.9 | 574.2 | 370.3 | 100.1 | 5.5 | 103.3 | 0.73403 |  |  |  | 89.9 | 84 | 1.506 | 0.7339 | 0.000806 | 12.6901 | 12.5115
SW | OS265386T | SW OS2T #1 | 13.2 | 1800 | 90 | 24.4 | 37.5 | 998.9 | 40 | 89.8 | 95.4 | 96 | 98.6 | 115.35 | 53.4 | 20.9 | 593.7 | 370.6 | 99.9 | 5.5 | 103.3 | 0.73434 |  |  |  | 89.9 | 84.2 | 1.502 | 0.7343 | 0.000808 | 12.6286 | 12.464
SW | OS265386T | SW OS2T #1 | 13.2083 | 1800 | 89.9 | 24.4 | 37.9 | 998.9 | 40 | 89.8 | 95.3 | 96 | 98.6 | 113.7 | 51 | 21 | 586.4 | 370.2 | 100 | 5.4 | 103 | 0.73434 |  |  |  | 89.9 | 84.1 | 1.489 | 0.7342 | 0.000808 | 12.644 | 12.464
SW | OS265386T | SW OS2T #1 | 13.2167 | 1800 | 90 | 24.4 | 39.4 | 998.9 | 40 | 89.8 | 95.3 | 96 | 98.6 | 111.01 | 51.1 | 21 | 585.2 | 370.1 | 99.8 | 5.4 | 103 | 0.73385 |  |  |  | 90 | 84 | 1.499 | 0.7338 | 0.000806 | 12.7054 | 12.5299
SW | OS265386T | SW OS2T #1 | 13.225 | 1800 | 90 | 24.4 | 41.2 | 998.9 | 40 | 89.8 | 95.3 | 96 | 98.6 | 113.06 | 52.3 | 21.1 | 591.4 | 370 | 100.1 | 5.3 | 103 | 0.73421 |  |  |  | 89.9 | 84 | 1.5 | 0.7341 | 0.000806 | 12.6593 | 12.4839
SW | OS265386T | SW OS2T #1 | 13.2333 | 1800 | 90 | 24.5 | 42.8 | 998.9 | 40.1 | 89.8 | 95.4 | 96 | 98.6 | 112.07 | 54.7 | 21.1 | 591.9 | 370.5 | 100 | 5.3 | 103.3 | 0.73434 |  |  |  | 90 | 84.1 | 1.503 | 0.7343 | 0.000806 | 12.6286 | 12.4548
SW | OS265386T | SW OS2T #1 | 13.2417 | 1800 | 90 | 24.6 | 43.7 | 998.9 | 40 | 89.9 | 95.4 | 96 | 98.6 | 112.38 | 51.9 | 21.1 | 594.1 | 370 | 99.9 | 5.3 | 103 | 0.73372 |  |  |  | 89.9 | 84 | 1.504 | 0.7336 | 0.000806 | 12.7362 | 12.5591
SW | OS265386T | SW OS2T #1 | 13.25 | 1799 | 90.1 | 24.6 | 42.6 | 998.9 | 40 | 89.9 | 95.4 | 96 | 98.7 | 113.06 | 50.9 | 21 | 591.9 | 369.9 | 100 | 5.4 | 103 | 0.73366 |  |  |  | 90 | 84.1 | 1.495 | 0.7337 | 0.000807 | 12.7208 | 12.5591
SW | OS265386T | SW OS2T #1 | 13.2583 | 1800 | 90.1 | 24.7 | 40.9 | 998.9 | 40.1 | 90 | 95.4 | 96 | 98.6 | 111.82 | 52 | 21 | 582 | 369.8 | 100 | 5.4 | 103 | 0.73452 |  |  |  | 90 | 83.9 | 1.506 | 0.7345 | 0.000805 | 12.5979 | 12.4272
SW | OS265386T | SW OS2T #1 | 13.2667 | 1800 | 90.1 | 24.8 | 39.5 | 998.9 | 40 | 90 | 95.5 | 96 | 98.6 | 113.58 | 52.5 | 21 | 591.5 | 369.8 | 99.9 | 5.4 | 103.1 | 0.73452 |  |  |  | 90.2 | 84 | 1.506 | 0.7347 | 0.000806 | 12.5672 | 12.4088
SW | OS265386T | SW OS2T #1 | 13.275 | 1800 | 90.1 | 24.9 | 38.6 | 998.9 | 39.9 | 90 | 95.4 | 96 | 98.6 | 114.1 | 53.8 | 20.9 | 590.2 | 370.1 | 100.1 | 5.5 | 103.3 | 0.73378 |  |  |  | 90.2 | 84.1 | 1.506 | 0.734 | 0.000807 | 12.6747 | 12.5223
SW | OS265386T | SW OS2T #1 | 13.2833 | 1800 | 90.1 | 24.9 | 38.1 | 998.9 | 40 | 90 | 95.5 | 96 | 98.5 | 116.31 | 51.2 | 20.9 | 591.5 | 370.1 | 100 | 5.5 | 103 | 0.73323 |  |  |  | 90.1 | 84 | 1.492 | 0.7334 | 0.000806 | 12.767 | 12.616
SW | OS265386T | SW OS2T #1 | 13.2917 | 1800 | 90.1 | 25 | 37.7 | 998.9 | 40 | 90 | 95.5 | 96 | 98.6 | 113.97 | 52.1 | 20.9 | 592 | 369.9 | 100 | 5.5 | 103 | 0.73427 |  |  |  | 90.1 | 84 | 1.508 | 0.7345 | 0.000805 | 12.5979 | 12.4563
SW | OS265386T | SW OS2T #1 | 13.3 | 1800 | 90 | 25.1 | 37.5 | 998.9 | 40.3 | 90 | 95.5 | 96 | 98.6 | 109.87 | 51.4 | 20.9 | 573.9 | 369.7 | 100 | 5.4 | 103 | 0.73311 |  |  |  | 90 | 83.9 | 1.486 | 0.7331 | 0.000805 | 12.8131 | 12.6436
SW | OS265386T | SW OS2T #1 | 13.3083 | 1800 | 90 | 25.2 | 37.9 | 998.9 | 40 | 90 | 95.5 | 96 | 98.6 | 112.85 | 51.8 | 20.9 | 591.6 | 369.5 | 99.8 | 5.4 | 102.9 | 0.73421 |  |  |  | 90.1 | 84 | 1.504 | 0.7344 | 0.000806 | 12.6132 | 12.4655
SW | OS265386T | SW OS2T #1 | 13.3167 | 1800 | 90 | 25.3 | 39.5 | 998.9 | 40 | 90 | 95.5 | 96 | 98.6 | 113.08 | 53.2 | 20.9 | 581.9 | 369.9 | 99.9 | 5.4 | 103.1 | 0.73372 |  |  |  | 90 | 84 | 1.501 | 0.7337 | 0.000806 | 12.7208 | 12.5499
SW | OS265386T | SW OS2T #1 | 13.325 | 1800 | 90 | 25.3 | 41.4 | 998.9 | 39.9 | 90 | 95.5 | 96 | 98.6 | 114.8 | 54.5 | 21 | 590.3 | 370.1 | 99.9 | 5.3 | 103.2 | 0.73391 |  |  |  | 90 | 84.1 | 1.501 | 0.7339 | 0.000807 | 12.6901 | 12.5208
SW | OS265386T | SW OS2T #1 | 13.3333 | 1800 | 90 | 25.4 | 43 | 998.9 | 40.1 | 90 | 95.5 | 96 | 98.5 | 112.94 | 52.8 | 21 | 575.2 | 369.9 | 99.9 | 5.3 | 102.9 | 0.73293 |  |  |  | 90 | 84.1 | 1.499 | 0.733 | 0.000807 | 12.8286 | 12.6714
SW | OS265386T | SW OS2T #1 | 13.3417 | 1800 | 90 | 25.4 | 43.7 | 998.9 | 39.9 | 90 | 95.5 | 96 | 98.6 | 116.26 | 52.5 | 21 | 592.2 | 370 | 99.9 | 5.3 | 103 | 0.7344 |  |  |  | 90.1 | 84 | 1.497 | 0.7345 | 0.000806 | 12.5979 | 12.4364
SW | OS265386T | SW OS2T #1 | 13.35 | 1800 | 90.1 | 25.5 | 42.4 | 998.9 | 39.9 | 90 | 95.5 | 96 | 98.6 | 114.77 | 51.9 | 20.9 | 592.8 | 370 | 99.9 | 5.4 | 103 | 0.73391 |  |  |  | 90.1 | 84 | 1.502 | 0.734 | 0.000806 | 12.6747 | 12.5115
SW | OS265386T | SW OS2T #1 | 13.3583 | 1800 | 90.1 | 25.5 | 40.7 | 998.9 | 39.9 | 90 | 95.5 | 96 | 98.6 | 112.55 | 54.1 | 20.7 | 581.6 | 370.3 | 100 | 5.4 | 103.3 | 0.73391 |  |  |  | 90.1 | 84.1 | 1.504 | 0.734 | 0.000807 | 12.6747 | 12.5115
SW | OS265386T | SW OS2T #1 | 13.3667 | 1800 | 90.1 | 25.5 | 39.4 | 998.9 | 40 | 90 | 95.5 | 96 | 98.6 | 112.95 | 52.7 | 20.8 | 592.9 | 369.9 | 99.9 | 5.4 | 103 | 0.73391 |  |  |  | 90.1 | 84.1 | 1.508 | 0.734 | 0.000807 | 12.6747 | 12.5115
SW | OS265386T | SW OS2T #1 | 13.375 | 1799 | 90 | 25.6 | 38.6 | 998.9 | 40 | 90 | 95.5 | 96 | 98.6 | 112.31 | 51.9 | 20.7 | 582.8 | 369.5 | 99.8 | 5.4 | 103 | 0.73421 |  |  |  | 90.1 | 84 | 1.505 | 0.7344 | 0.000806 | 12.6132 | 12.4655
SW | OS265386T | SW OS2T #1 | 13.3833 | 1800 | 90 | 25.6 | 38.1 | 998.9 | 39.9 | 90 | 95.5 | 96 | 98.6 | 114.13 | 51.6 | 20.7 | 595.1 | 369.4 | 99.9 | 5.4 | 102.9 | 0.73372 |  |  |  | 90.1 | 83.8 | 1.501 | 0.7339 | 0.000804 | 12.69 | 12.5407
SW | OS265386T | SW OS2T #1 | 13.3917 | 1800 | 90 | 25.6 | 37.7 | 998.9 | 40 | 90 | 95.5 | 96 | 98.6 | 112.82 | 53.9 | 20.6 | 592.7 | 370.1 | 99.9 | 5.4 | 103.3 | 0.73372 |  |  |  | 90 | 84.1 | 1.502 | 0.7338 | 0.000807 | 12.7054 | 12.5499
SW | OS265386T | SW OS2T #1 | 13.4 | 1800 | 90 | 25.6 | 37.5 | 998.9 | 40 | 90 | 95.5 | 96 | 98.6 | 112.56 | 53.7 | 20.5 | 591.1 | 370.1 | 99.9 | 5.4 | 103.2 | 0.73403 |  |  |  | 90.1 | 84.2 | 1.491 | 0.7342 | 0.000807 | 12.644 | 12.4931
SW | OS265386T | SW OS2T #1 | 13.4083 | 1800 | 90 | 25.7 | 37.9 | 998.9 | 39.9 | 90 | 95.5 | 96 | 98.6 | 113.45 | 53 | 20.7 | 593.2 | 369.9 | 99.9 | 5.4 | 103 | 0.73403 |  |  |  | 90 | 84.1 | 1.497 | 0.7341 | 0.000807 | 12.6593 | 12.5023
SW | OS265386T | SW OS2T #1 | 13.4167 | 1801 | 90 | 25.7 | 39.5 | 998.9 | 40.1 | 90 | 95.5 | 96 | 98.5 | 112.53 | 52.3 | 20.7 | 590.4 | 369.8 | 100 | 5.4 | 102.8 | 0.73378 |  |  |  | 90.1 | 84 | 1.501 | 0.7339 | 0.000805 | 12.69 | 12.5315
SW | OS265386T | SW OS2T #1 | 13.425 | 1800 | 90 | 25.4 | 41.3 | 998.9 | 40 | 90 | 95.5 | 96 | 98.6 | 113.58 | 51.9 | 20.9 | 594.8 | 369.8 | 99.9 | 5.3 | 103 | 0.73317 |  |  |  | 90 | 84 | 1.499 | 0.7331 | 0.000806 | 12.8132 | 12.6344
SW | OS265386T | SW OS2T #1 | 13.4333 | 1800 | 90 | 25 | 42.8 | 998.9 | 40 | 90 | 95.5 | 96.1 | 98.6 | 113.19 | 53.2 | 20.9 | 591.9 | 370.1 | 100 | 5.3 | 103.3 | 0.73372 |  |  |  | 90 | 84.1 | 1.501 | 0.7337 | 0.000807 | 12.7208 | 12.5499
SW | OS265386T | SW OS2T #1 | 13.4417 | 1800 | 90 | 24.7 | 43.7 | 998.9 | 40.1 | 90 | 95.5 | 96.1 | 98.6 | 111.61 | 53.4 | 21 | 595.5 | 369.8 | 100 | 5.4 | 103.1 | 0.73397 |  |  |  | 90 | 84 | 1.501 | 0.734 | 0.000806 | 12.6747 | 12.5115
SW | OS265386T | SW OS2T #1 | 13.45 | 1800 | 90 | 24.7 | 42.6 | 998.9 | 40.1 | 90 | 95.5 | 96 | 98.6 | 110.7 | 51.8 | 21 | 591.3 | 369.7 | 100.1 | 5.4 | 102.9 | 0.73415 |  |  |  | 90.1 | 84.1 | 1.506 | 0.7343 | 0.000807 | 12.6286 | 12.4747
SW | OS265386T | SW OS2T #1 | 13.4583 | 1800 | 90 | 24.6 | 40.9 | 998.9 | 39.9 | 90.1 | 95.5 | 96 | 98.6 | 110.93 | 52.7 | 20.9 | 588.8 | 369.7 | 100.1 | 5.4 | 102.9 | 0.73366 |  |  |  | 90.1 | 83.9 | 1.502 | 0.7338 | 0.000805 | 12.7054 | 12.5499
SW | OS265386T | SW OS2T #1 | 13.4667 | 1800 | 90 | 24.5 | 39.5 | 998.9 | 40 | 90 | 95.5 | 96 | 98.6 | 116.05 | 53.2 | 20.9 | 593.7 | 369.5 | 100 | 5.4 | 103 | 0.73391 |  |  |  | 90.1 | 84 | 1.5 | 0.7341 | 0.000805 | 12.6593 | 12.5115
SW | OS265386T | SW OS2T #1 | 13.475 | 1800 | 90 | 24.4 | 38.6 | 998.9 | 40 | 90 | 95.5 | 96 | 98.6 | 116.92 | 54.4 | 20.8 | 592.4 | 370.1 | 99.9 | 5.4 | 103.3 | 0.73366 |  |  |  | 90 | 84.1 | 1.504 | 0.7337 | 0.000807 | 12.7208 | 12.5591
SW | OS265386T | SW OS2T #1 | 13.4833 | 1800 | 90 | 24.4 | 38 | 998.9 | 40 | 90 | 95.5 | 96 | 98.6 | 114 | 52.7 | 20.9 | 595.7 | 370.1 | 99.8 | 5.5 | 103 | 0.73385 |  |  |  | 90.1 | 84.1 | 1.501 | 0.7339 | 0.000807 | 12.6901 | 12.5208
SW | OS265386T | SW OS2T #1 | 13.4917 | 1800 | 89.9 | 24.3 | 37.6 | 998.9 | 40 | 90 | 95.5 | 96 | 98.6 | 110.89 | 52.9 | 20.8 | 586 | 370 | 100 | 5.5 | 103 | 0.73342 |  |  |  | 89.9 | 84 | 1.502 | 0.7333 | 0.000807 | 12.7824 | 12.6052
SW | OS265386T | SW OS2T #1 | 13.5 | 1800 | 89.9 | 24.3 | 37.4 | 998.9 | 39.9 | 90 | 95.5 | 96 | 98.6 | 115.29 | 51.4 | 20.9 | 592.6 | 369.7 | 99.9 | 5.4 | 103 | 0.73378 |  |  |  | 90 | 84.1 | 1.5 | 0.7338 | 0.000807 | 12.7054 | 12.5407
SW | OS265386T | SW OS2T #1 | 13.5083 | 1800 | 89.9 | 24.3 | 38 | 998.9 | 40 | 89.9 | 95.5 | 96 | 98.6 | 115.96 | 52.1 | 20.9 | 592.1 | 370.1 | 99.9 | 5.4 | 103 | 0.73372 |  |  |  | 90 | 84.1 | 1.499 | 0.7337 | 0.000807 | 12.7208 | 12.5499
SW | OS265386T | SW OS2T #1 | 13.5167 | 1800 | 89.9 | 24.4 | 39.7 | 998.9 | 39.9 | 89.9 | 95.5 | 96 | 98.6 | 113.59 | 51.9 | 21 | 590.8 | 369.4 | 99.9 | 5.4 | 102.9 | 0.73415 |  |  |  | 89.9 | 83.9 | 1.5 | 0.734 | 0.000805 | 12.6747 | 12.4931
SW | OS265386T | SW OS2T #1 | 13.525 | 1800 | 89.9 | 24.4 | 41.5 | 998.9 | 40 | 89.9 | 95.5 | 96 | 98.6 | 112.15 | 53.8 | 20.9 | 592.1 | 370.1 | 100.1 | 5.3 | 103.2 | 0.73452 |  |  |  | 90 | 84 | 1.5 | 0.7345 | 0.000806 | 12.5979 | 12.4272
SW | OS265386T | SW OS2T #1 | 13.5333 | 1800 | 90 | 24.5 | 43 | 998.9 | 40 | 90 | 95.5 | 96 | 98.6 | 112.76 | 53.3 | 20.9 | 593.7 | 370.1 | 100.1 | 5.3 | 103.2 | 0.73421 |  |  |  | 89.9 | 84.1 | 1.494 | 0.734 | 0.000807 | 12.6747 | 12.4839
SW | OS265386T | SW OS2T #1 | 13.5417 | 1801 | 90 | 24.6 | 43.7 | 998.9 | 40 | 90 | 95.5 | 96 | 98.6 | 111.05 | 52 | 20.9 | 590 | 369.8 | 100.1 | 5.3 | 103 | 0.73385 |  |  |  | 90 | 84.1 | 1.499 | 0.7339 | 0.000807 | 12.6901 | 12.53
SW | OS265386T | SW OS2T #1 | 13.55 | 1800 | 90 | 24.7 | 42.5 | 998.9 | 40 | 90 | 95.5 | 96 | 98.6 | 113.12 | 51.3 | 20.9 | 591.6 | 369.4 | 99.9 | 5.4 | 102.9 | 0.73378 |  |  |  | 89.9 | 84 | 1.496 | 0.7337 | 0.000806 | 12.7208 | 12.5499
SW | OS265386T | SW OS2T #1 | 13.5583 | 1801 | 90 | 24.8 | 40.7 | 998.9 | 40 | 90 | 95.5 | 96 | 98.5 | 112.56 | 53.9 | 20.8 | 590.5 | 370.1 | 99.9 | 5.4 | 103.1 | 0.73348 |  |  |  | 90 | 84 | 1.504 | 0.7334 | 0.000806 | 12.767 | 12.5868
SW | OS265386T | SW OS2T #1 | 13.5667 | 1800 | 90 | 24.9 | 39.3 | 998.9 | 40 | 90 | 95.5 | 96 | 98.6 | 113.89 | 54.9 | 20.7 | 591.2 | 370.1 | 100 | 5.4 | 103.3 | 0.73385 |  |  |  | 89.9 | 84.1 | 1.498 | 0.7337 | 0.000807 | 12.7208 | 12.5392
SW | OS265386T | SW OS2T #1 | 13.575 | 1800 | 90 | 24.9 | 38.4 | 998.9 | 40 | 90 | 95.5 | 96 | 98.6 | 114.32 | 53.4 | 20.7 | 592.5 | 369.9 | 99.9 | 5.4 | 103 | 0.7333 |  |  |  | 89.9 | 84 | 1.503 | 0.7332 | 0.000807 | 12.7978 | 12.6237
SW | OS265386T | SW OS2T #1 | 13.5833 | 1800 | 90 | 25 | 37.8 | 998.9 | 40 | 90 | 95.5 | 96 | 98.6 | 112.4 | 52.4 | 20.6 | 576.2 | 370.1 | 99.9 | 5.4 | 102.9 | 0.73354 |  |  |  | 90 | 84 | 1.506 | 0.7336 | 0.000806 | 12.7362 | 12.5776
SW | OS265386T | SW OS2T #1 | 13.5917 | 1800 | 90 | 25.1 | 37.5 | 998.9 | 39.9 | 90 | 95.5 | 96 | 98.6 | 113.99 | 53.7 | 20.6 | 589.7 | 369.5 | 99.9 | 5.4 | 102.9 | 0.73385 |  |  |  | 90 | 83.8 | 1.502 | 0.7338 | 0.000804 | 12.7054 | 12.5299
SW | OS265386T | SW OS2T #1 | 13.6 | 1800 | 90 | 25.2 | 37.4 | 998.9 | 40 | 90 | 95.5 | 96 | 98.6 | 113.12 | 54.7 | 20.6 | 592.9 | 370.2 | 100.1 | 5.4 | 103.3 | 0.73397 |  |  |  | 90 | 84 | 1.497 | 0.734 | 0.000806 | 12.6747 | 12.5115
SW | OS265386T | SW OS2T #1 | 13.6083 | 1800 | 89.9 | 25.3 | 38.2 | 998.9 | 40 | 90 | 95.5 | 96 | 98.5 | 112.18 | 54.9 | 20.7 | 586.2 | 370.3 | 100 | 5.4 | 103.1 | 0.73336 |  |  |  | 89.9 | 84 | 1.5 | 0.7332 | 0.000806 | 12.7978 | 12.6144
SW | OS265386T | SW OS2T #1 | 13.6167 | 1800 | 90 | 25.3 | 40.1 | 998.9 | 39.9 | 90 | 95.5 | 96 | 98.7 | 113.2 | 51.4 | 20.7 | 594.1 | 369.5 | 99.9 | 5.4 | 103 | 0.73323 |  |  |  | 90 | 84 | 1.495 | 0.7332 | 0.000806 | 12.7978 | 12.6252
SW | OS265386T | SW OS2T #1 | 13.625 | 1800 | 90 | 25.4 | 41.8 | 998.9 | 40.1 | 90 | 95.5 | 96 | 98.6 | 111.91 | 52.2 | 20.7 | 568.8 | 369.9 | 100 | 5.3 | 102.9 | 0.73342 |  |  |  | 89.9 | 83.9 | 1.494 | 0.7333 | 0.000805 | 12.7823 | 12.6052
SW | OS265386T | SW OS2T #1 | 13.6333 | 1800 | 90 | 25.4 | 43.3 | 998.9 | 40 | 90 | 95.5 | 96 | 98.6 | 113.88 | 54.1 | 20.8 | 593.1 | 370.3 | 100 | 5.3 | 103.2 | 0.73397 |  |  |  | 89.9 | 83.9 | 1.5 | 0.7339 | 0.000805 | 12.69 | 12.5207
SW | OS265386T | SW OS2T #1 | 13.6417 | 1800 | 90.1 | 25.5 | 43.5 | 998.9 | 40.2 | 90 | 95.5 | 96 | 98.6 | 112.61 | 55.2 | 20.8 | 565.2 | 370 | 99.8 | 5.4 | 103.3 | 0.73385 |  |  |  | 90 | 84.1 | 1.5 | 0.7338 | 0.000807 | 12.7054 | 12.53
SW | OS265386T | SW OS2T #1 | 13.65 | 1800 | 90.1 | 25.5 | 42 | 998.9 | 39.9 | 90 | 95.5 | 96 | 98.6 | 114.98 | 52.4 | 20.8 | 587.4 | 369.6 | 99.9 | 5.4 | 102.9 | 0.73348 |  |  |  | 90 | 83.9 | 1.502 | 0.7335 | 0.000805 | 12.7516 | 12.5868
SW | OS265386T | SW OS2T #1 | 13.6583 | 1800 | 90.1 | 25.5 | 40.3 | 998.9 | 39.9 | 90 | 95.5 | 96 | 98.6 | 113.92 | 52 | 20.7 | 587.9 | 369.7 | 99.9 | 5.4 | 103 | 0.73434 |  |  |  | 89.9 | 83.8 | 1.501 | 0.7343 | 0.000804 | 12.6286 | 12.4639
SW | OS265386T | SW OS2T #1 | 13.6667 | 1800 | 90.1 | 25.6 | 39 | 998.9 | 40 | 90 | 95.5 | 96 | 98.6 | 112.86 | 52.5 | 20.6 | 589.6 | 369.8 | 99.9 | 5.4 | 103 | 0.73366 |  |  |  | 90.1 | 83.9 | 1.492 | 0.7338 | 0.000805 | 12.7054 | 12.5499
SW | OS265386T | SW OS2T #1 | 13.675 | 1800 | 90.1 | 25.7 | 38.2 | 998.9 | 39.9 | 90 | 95.6 | 96 | 98.6 | 114.15 | 54.9 | 20.6 | 594.7 | 370 | 99.9 | 5.4 | 103.3 | 0.73397 |  |  |  | 90 | 83.9 | 1.506 | 0.734 | 0.000805 | 12.6747 | 12.5115
SW | OS265386T | SW OS2T #1 | 13.6833 | 1800 | 90 | 26 | 37.8 | 998.9 | 40 | 90.1 | 95.5 | 95.9 | 98.6 | 116.5 | 53.6 | 20.5 | 595.3 | 369.8 | 99.8 | 5.4 | 103 | 0.73354 |  |  |  | 90.1 | 84 | 1.492 | 0.7336 | 0.000806 | 12.7362 | 12.5683
SW | OS265386T | SW OS2T #1 | 13.6917 | 1800 | 90 | 26.5 | 37.5 | 998.9 | 40 | 90 | 95.5 | 95.9 | 98.6 | 115.41 | 52.9 | 20.4 | 592.3 | 369.6 | 99.8 | 5.4 | 103 | 0.73311 |  |  |  | 90 | 84 | 1.492 | 0.7331 | 0.000806 | 12.8132 | 12.6437
SW | OS265386T | SW OS2T #1 | 13.7 | 1800 | 90 | 26.5 | 37.6 | 998.9 | 40 | 90 | 95.5 | 96 | 98.7 | 111.54 | 53 | 20.4 | 592.1 | 369.8 | 99.9 | 5.4 | 103 | 0.73385 |  |  |  | 90 | 83.9 | 1.503 | 0.7338 | 0.000805 | 12.7054 | 12.5299
SW | OS265386T | SW OS2T #1 | 13.7083 | 1800 | 90 | 26.5 | 38.7 | 998.9 | 40 | 90 | 95.5 | 96 | 98.6 | 108.73 | 53.5 | 20.5 | 566.8 | 369.8 | 100.1 | 5.4 | 103 | 0.73409 |  |  |  | 90 | 84 | 1.5 | 0.7341 | 0.000805 | 12.6593 | 12.4931
SW | OS265386T | SW OS2T #1 | 13.7167 | 1800 | 90 | 26.4 | 40.6 | 998.9 | 40 | 90 | 95.5 | 96 | 98.6 | 112.53 | 50.5 | 20.7 | 593.5 | 369.2 | 100.1 | 5.3 | 102.9 | 0.73323 |  |  |  | 90 | 83.8 | 1.491 | 0.7332 | 0.000804 | 12.7977 | 12.6252
SW | OS265386T | SW OS2T #1 | 13.725 | 1799 | 90 | 26.3 | 42.3 | 998.9 | 39.9 | 90 | 95.5 | 96 | 98.6 | 112.79 | 53.9 | 20.7 | 590.2 | 369.9 | 100 | 5.3 | 103.3 | 0.7333 |  |  |  | 90 | 83.9 | 1.503 | 0.7333 | 0.000806 | 12.7824 | 12.6144
SW | OS265386T | SW OS2T #1 | 13.7333 | 1800 | 90 | 26.2 | 43.6 | 998.9 | 40.1 | 90 | 95.5 | 96 | 98.6 | 111.56 | 52.3 | 20.8 | 591.8 | 369.8 | 100 | 5.3 | 103 | 0.73336 |  |  |  | 89.9 | 84 | 1.502 | 0.7333 | 0.000806 | 12.7824 | 12.6144
SW | OS265386T | SW OS2T #1 | 13.7417 | 1800 | 90.1 | 25.9 | 43.2 | 998.9 | 40 | 90 | 95.5 | 96 | 98.7 | 111.23 | 51.5 | 20.9 | 589.7 | 369.8 | 99.8 | 5.4 | 103.1 | 0.73366 |  |  |  | 90 | 84 | 1.508 | 0.7336 | 0.000805 | 12.7362 | 12.5591
SW | OS265386T | SW OS2T #1 | 13.75 | 1800 | 90.1 | 25.4 | 41.5 | 998.9 | 40 | 90 | 95.5 | 96 | 98.7 | 114.66 | 51.1 | 20.9 | 591.3 | 369.6 | 100 | 5.4 | 103 | 0.73287 |  |  |  | 90 | 83.8 | 1.494 | 0.7329 | 0.000804 | 12.8439 | 12.6806
SW | OS265386T | SW OS2T #1 | 13.7583 | 1800 | 90 | 24.8 | 39.9 | 998.9 | 40 | 90 | 95.5 | 96 | 98.7 | 114.2 | 52.5 | 21 | 589.8 | 370.3 | 100 | 5.4 | 103.4 | 0.73354 |  |  |  | 89.9 | 83.9 | 1.502 | 0.7334 | 0.000805 | 12.7669 | 12.5868
SW | OS265386T | SW OS2T #1 | 13.7667 | 1800 | 90 | 24.4 | 38.8 | 998.9 | 40.1 | 90 | 95.5 | 96 | 98.6 | 112.59 | 51.7 | 21 | 592 | 370 | 100 | 5.4 | 103.2 | 0.7336 |  |  |  | 90 | 84 | 1.504 | 0.7336 | 0.000806 | 12.7362 | 12.5683
SW | OS265386T | SW OS2T #1 | 13.775 | 1800 | 89.9 | 24.2 | 38.1 | 998.9 | 40.2 | 90 | 95.5 | 96 | 98.7 | 110.45 | 50.1 | 21 | 581.6 | 369.9 | 100 | 5.4 | 103.1 | 0.73415 |  |  |  | 89.9 | 84 | 1.501 | 0.734 | 0.000806 | 12.6747 | 12.4931
SW | OS265386T | SW OS2T #1 | 13.7833 | 1800 | 89.9 | 24 | 37.7 | 998.9 | 40.1 | 90 | 95.5 | 96 | 98.6 | 113.02 | 49.9 | 21 | 591.8 | 369.9 | 100 | 5.4 | 102.9 | 0.73317 |  |  |  | 90 | 83.9 | 1.5 | 0.7332 | 0.000805 | 12.7977 | 12.6344
SW | OS265386T | SW OS2T #1 | 13.7917 | 1800 | 89.9 | 23.9 | 37.4 | 998.9 | 40 | 90 | 95.5 | 96 | 98.7 | 113.29 | 50.3 | 21 | 594.8 | 370.2 | 100.1 | 5.4 | 103.1 | 0.73311 |  |  |  | 90 | 83.8 | 1.499 | 0.7331 | 0.000804 | 12.8131 | 12.6436
SW | OS265386T | SW OS2T #1 | 13.8 | 1800 | 89.9 | 23.8 | 37.6 | 998.9 | 40 | 89.9 | 95.5 | 96 | 98.6 | 112.72 | 52.3 | 21 | 586.8 | 370.3 | 100.1 | 5.4 | 103.4 | 0.73372 |  |  |  | 89.9 | 83.9 | 1.502 | 0.7336 | 0.000806 | 12.7362 | 12.5591
SW | OS265386T | SW OS2T #1 | 13.8083 | 1800 | 89.9 | 23.8 | 39 | 998.9 | 40 | 89.9 | 95.5 | 96 | 98.6 | 115.02 | 50.8 | 21.2 | 590.8 | 369.8 | 100.2 | 5.3 | 103.1 | 0.73342 |  |  |  | 90 | 83.8 | 1.5 | 0.7334 | 0.000804 | 12.7669 | 12.596
SW | OS265386T | SW OS2T #1 | 13.8167 | 1800 | 89.9 | 24 | 40.9 | 998.9 | 40.1 | 89.9 | 95.5 | 96 | 98.7 | 114.24 | 50.3 | 21.1 | 592.8 | 369.8 | 100 | 5.3 | 103 | 0.73305 |  |  |  | 89.9 | 83.9 | 1.495 | 0.7329 | 0.000805 | 12.844 | 12.6621
SW | OS265386T | SW OS2T #1 | 13.825 | 1800 | 89.9 | 24.1 | 42.5 | 998.9 | 40 | 89.9 | 95.5 | 96 | 98.7 | 115.03 | 49.6 | 21.1 | 587.3 | 369.9 | 100.1 | 5.3 | 103.1 | 0.73311 |  |  |  | 90 | 84 | 1.504 | 0.7331 | 0.000806 | 12.8132 | 12.6437
SW | OS265386T | SW OS2T #1 | 13.8333 | 1800 | 90 | 24.2 | 43.7 | 998.9 | 40 | 90 | 95.5 | 96 | 98.7 | 114.43 | 53.6 | 21.1 | 591.7 | 370.1 | 99.9 | 5.3 | 103.4 | 0.73415 |  |  |  | 90 | 84 | 1.504 | 0.7341 | 0.000805 | 12.6593 | 12.4839
SW | OS265386T | SW OS2T #1 | 13.8417 | 1800 | 90 | 24.2 | 43 | 998.9 | 40 | 90 | 95.5 | 96 | 98.6 | 112.42 | 52 | 21.1 | 592.7 | 369.8 | 99.8 | 5.4 | 103.2 | 0.73323 |  |  |  | 90.1 | 83.9 | 1.5 | 0.7333 | 0.000805 | 12.7823 | 12.616
SW | OS265386T | SW OS2T #1 | 13.85 | 1800 | 90.1 | 24.2 | 41.3 | 998.9 | 40 | 90.1 | 95.5 | 96 | 98.6 | 111.69 | 50.9 | 21.1 | 592.1 | 369.4 | 100 | 5.4 | 103 | 0.73311 |  |  |  | 90 | 83.9 | 1.506 | 0.7331 | 0.000805 | 12.8131 | 12.6436
SW | OS265386T | SW OS2T #1 | 13.8583 | 1800 | 90.1 | 24.2 | 39.8 | 998.9 | 40 | 90.1 | 95.6 | 96 | 98.6 | 113.76 | 51.3 | 21.1 | 588.9 | 369.6 | 99.9 | 5.4 | 103 | 0.73385 |  |  |  | 90.1 | 84 | 1.504 | 0.734 | 0.000805 | 12.6747 | 12.5207
SW | OS265386T | SW OS2T #1 | 13.8667 | 1800 | 90.1 | 24.1 | 38.8 | 998.9 | 39.9 | 90.1 | 95.6 | 96 | 98.6 | 113.22 | 54.4 | 21.1 | 583.3 | 370 | 99.9 | 5.4 | 103.3 | 0.7336 |  |  |  | 90.1 | 84.1 | 1.508 | 0.7337 | 0.000807 | 12.7208 | 12.5591
SW | OS265386T | SW OS2T #1 | 13.875 | 1800 | 90.1 | 24.1 | 38.1 | 998.9 | 39.9 | 90.1 | 95.6 | 96 | 98.6 | 111.82 | 55 | 20.9 | 582.3 | 369.6 | 100 | 5.4 | 103.3 | 0.73348 |  |  |  | 90.1 | 84.1 | 1.497 | 0.7337 | 0.000807 | 12.7208 | 12.5776
SW | OS265386T | SW OS2T #1 | 13.8833 | 1800 | 90 | 24.1 | 37.7 | 998.9 | 39.9 | 90.1 | 95.6 | 96 | 98.6 | 113.78 | 52.7 | 21 | 589.1 | 369.7 | 99.9 | 5.4 | 103 | 0.73323 |  |  |  | 90.1 | 84.1 | 1.501 | 0.7334 | 0.000807 | 12.767 | 12.616
SW | OS265386T | SW OS2T #1 | 13.8917 | 1799 | 90 | 24 | 37.4 | 998.9 | 39.9 | 90.1 | 95.6 | 96 | 98.6 | 114.18 | 52.6 | 21 | 589.2 | 369.6 | 100 | 5.4 | 103 | 0.7336 |  |  |  | 90.1 | 83.9 | 1.504 | 0.7337 | 0.000804 | 12.7208 | 12.5591
SW | OS265386T | SW OS2T #1 | 13.9 | 1801 | 90 | 24 | 37.7 | 998.9 | 39.9 | 90.1 | 95.6 | 96 | 98.7 | 116.87 | 52.3 | 21 | 593.1 | 369.8 | 100 | 5.4 | 103.1 | 0.73336 |  |  |  | 90 | 84.1 | 1.505 | 0.7334 | 0.000807 | 12.767 | 12.6052
SW | OS265386T | SW OS2T #1 | 13.9083 | 1800 | 90 | 23.9 | 39.3 | 998.9 | 40.2 | 90.1 | 95.6 | 96 | 98.7 | 114.1 | 54.5 | 21 | 583.6 | 370.2 | 99.8 | 5.3 | 103.4 | 0.73476 |  |  |  | 90.1 | 84.2 | 1.505 | 0.7348 | 0.000807 | 12.5519 | 12.3813
SW | OS265386T | SW OS2T #1 | 13.9167 | 1800 | 90 | 23.9 | 41.1 | 998.9 | 39.8 | 90.1 | 95.5 | 96 | 98.6 | 114.8 | 54.7 | 21.2 | 594.1 | 369.7 | 99.8 | 5.3 | 103.1 | 0.73342 |  |  |  | 90.1 | 84.1 | 1.502 | 0.7335 | 0.000807 | 12.7516 | 12.5868
SW | OS265386T | SW OS2T #1 | 13.925 | 1800 | 90.1 | 23.9 | 42.7 | 998.9 | 39.9 | 90.1 | 95.6 | 96.1 | 98.6 | 112.72 | 52.8 | 21.2 | 589.4 | 369.7 | 99.9 | 5.3 | 103 | 0.73391 |  |  |  | 90.1 | 84 | 1.504 | 0.734 | 0.000806 | 12.6747 | 12.5115
SW | OS265386T | SW OS2T #1 | 13.9333 | 1800 | 90 | 23.8 | 43.8 | 998.9 | 40 | 90.1 | 95.6 | 96.1 | 98.6 | 111.27 | 52.3 | 21.3 | 585 | 369.8 | 99.9 | 5.3 | 103 | 0.73415 |  |  |  | 90.1 | 84.1 | 1.498 | 0.7343 | 0.000807 | 12.6286 | 12.4747
SW | OS265386T | SW OS2T #1 | 13.9417 | 1800 | 90.1 | 23.8 | 42.8 | 998.9 | 40 | 90.1 | 95.6 | 96 | 98.6 | 113.15 | 53.8 | 21.2 | 592.1 | 369.6 | 100 | 5.3 | 103.3 | 0.73342 |  |  |  | 90.1 | 84.1 | 1.505 | 0.7335 | 0.000807 | 12.7516 | 12.5868
SW | OS265386T | SW OS2T #1 | 13.95 | 1800 | 90 | 23.8 | 41 | 998.9 | 39.9 | 90.2 | 95.6 | 96 | 98.6 | 114.62 | 54.7 | 21.2 | 590.8 | 369.9 | 100 | 5.4 | 103.3 | 0.73421 |  |  |  | 90.1 | 84.1 | 1.505 | 0.7344 | 0.000807 | 12.6133 | 12.4655
SW | OS265386T | SW OS2T #1 | 13.9583 | 1800 | 90 | 23.7 | 39.5 | 998.9 | 39.9 | 90.1 | 95.6 | 96 | 98.6 | 115.52 | 51.4 | 21.1 | 591.9 | 369.6 | 99.9 | 5.4 | 103.1 | 0.73323 |  |  |  | 90 | 84.2 | 1.494 | 0.7332 | 0.000808 | 12.7978 | 12.6252
SW | OS265386T | SW OS2T #1 | 13.9667 | 1800 | 90 | 23.7 | 38.6 | 998.9 | 40 | 90.1 | 95.6 | 96 | 98.6 | 112.42 | 53.5 | 21.1 | 592.6 | 369.5 | 100 | 5.4 | 103.1 | 0.73354 |  |  |  | 90.1 | 84.1 | 1.507 | 0.7337 | 0.000807 | 12.7208 | 12.5684
SW | OS265386T | SW OS2T #1 | 13.975 | 1799 | 90 | 23.7 | 37.9 | 998.9 | 40 | 90.1 | 95.6 | 96 | 98.7 | 108.22 | 54.1 | 21.1 | 589.7 | 369.6 | 100 | 5.4 | 103.1 | 0.73354 |  |  |  | 90 | 84.2 | 1.491 | 0.7336 | 0.000807 | 12.7362 | 12.5776
SW | OS265386T | SW OS2T #1 | 13.9833 | 1799 | 90 | 23.7 | 37.5 | 998.9 | 40.1 | 90.1 | 95.6 | 96 | 98.6 | 111.55 | 54.4 | 21.1 | 590.4 | 369.4 | 100 | 5.4 | 103.2 | 0.7333 |  |  |  | 90 | 84 | 1.489 | 0.7333 | 0.000806 | 12.7824 | 12.6144
SW | OS265386T | SW OS2T #1 | 13.9917 | 1799 | 90 | 23.7 | 37.4 | 998.9 | 40.1 | 90.1 | 95.6 | 96 | 98.7 | 113.36 | 56.8 | 21 | 587.7 | 369.9 | 100 | 5.4 | 103.4 | 0.7336 |  |  |  | 90.1 | 84.2 | 1.503 | 0.7338 | 0.000807 | 12.7054 | 12.5591
SW | OS265386T | SW OS2T #1 | 14 | 1800 | 89.9 | 23.7 | 38 | 998.9 | 40.1 | 90.1 | 95.6 | 96 | 98.6 | 116.08 | 56.7 | 21.2 | 595.2 | 369.7 | 99.9 | 5.4 | 103.2 | 0.7333 |  |  |  | 90 | 84.2 | 1.504 | 0.7333 | 0.000808 | 12.7824 | 12.6145
SW | OS265386T | SW OS2T #1 | 14.0083 | 1800 | 90 | 23.7 | 39.8 | 998.9 | 40 | 90.1 | 95.6 | 96 | 98.6 | 114.13 | 55 | 21.2 | 589.7 | 369.7 | 99.9 | 5.3 | 103.1 | 0.73427 |  |  |  | 90 | 84.1 | 1.5 | 0.7343 | 0.000807 | 12.6286 | 12.4655
SW | OS265386T | SW OS2T #1 | 14.0167 | 1800 | 90 | 23.7 | 41.6 | 998.9 | 40.3 | 90.1 | 95.6 | 96 | 98.6 | 110.72 | 54.5 | 21.3 | 575.5 | 369.5 | 100 | 5.3 | 103 | 0.73378 |  |  |  | 90 | 84 | 1.495 | 0.7338 | 0.000806 | 12.7054 | 12.5407
SW | OS265386T | SW OS2T #1 | 14.025 | 1800 | 90 | 23.7 | 43.1 | 998.9 | 39.9 | 90.1 | 95.6 | 96.1 | 98.6 | 113.69 | 56 | 21.3 | 592.7 | 370.1 | 100 | 5.3 | 103.2 | 0.73323 |  |  |  | 90.1 | 84.1 | 1.494 | 0.7333 | 0.000807 | 12.7824 | 12.616
SW | OS265386T | SW OS2T #1 | 14.0333 | 1800 | 90 | 23.7 | 43.7 | 998.9 | 40 | 90.1 | 95.6 | 96.1 | 98.7 | 114.24 | 56.2 | 21.4 | 572.6 | 369.9 | 99.8 | 5.3 | 103.3 | 0.73378 |  |  |  | 90.1 | 84.2 | 1.508 | 0.7339 | 0.000808 | 12.6901 | 12.5315
SW | OS265386T | SW OS2T #1 | 14.0417 | 1800 | 90.1 | 23.7 | 42.3 | 998.9 | 39.9 | 90.1 | 95.6 | 96 | 98.7 | 117.75 | 55.2 | 21.3 | 593.1 | 369.2 | 99.9 | 5.4 | 103 | 0.73317 |  |  |  | 90.1 | 84.1 | 1.501 | 0.7333 | 0.000806 | 12.7824 | 12.6252
SW | OS265386T | SW OS2T #1 | 14.05 | 1800 | 90 | 23.7 | 40.5 | 998.9 | 39.9 | 90.1 | 95.6 | 96 | 98.8 | 115.13 | 54 | 21.2 | 592 | 369.6 | 99.9 | 5.4 | 103.1 | 0.7333 |  |  |  | 90 | 84.3 | 1.505 | 0.7333 | 0.000809 | 12.7824 | 12.6145
SW | OS265386T | SW OS2T #1 | 14.0583 | 1800 | 90 | 23.8 | 39.2 | 998.9 | 39.9 | 90.1 | 95.6 | 96 | 98.6 | 110.72 | 53.7 | 21.2 | 590.1 | 369.6 | 100.1 | 5.4 | 102.9 | 0.73421 |  |  |  | 90.1 | 84 | 1.496 | 0.7343 | 0.000806 | 12.6286 | 12.4655
SW | OS265386T | SW OS2T #1 | 14.0667 | 1800 | 90 | 23.9 | 38.3 | 998.9 | 39.8 | 90.1 | 95.6 | 96 | 98.6 | 112.24 | 55.5 | 21.1 | 586.9 | 369.3 | 100 | 5.4 | 103 | 0.7336 |  |  |  | 90 | 84 | 1.491 | 0.7337 | 0.000806 | 12.7208 | 12.5683
SW | OS265386T | SW OS2T #1 | 14.075 | 1800 | 90 | 23.9 | 37.8 | 998.9 | 39.9 | 90.1 | 95.6 | 96 | 98.7 | 114.42 | 56.5 | 21 | 587.9 | 369.7 | 99.9 | 5.4 | 103.3 | 0.73385 |  |  |  | 90 | 84.1 | 1.498 | 0.7338 | 0.000807 | 12.7054 | 12.53
SW | OS265386T | SW OS2T #1 | 14.0833 | 1800 | 90 | 24 | 37.4 | 998.9 | 40 | 90.1 | 95.6 | 96 | 98.7 | 114.03 | 55.2 | 21 | 581.2 | 369.4 | 100.1 | 5.4 | 103 | 0.7336 |  |  |  | 90.1 | 84.1 | 1.504 | 0.7338 | 0.000806 | 12.7054 | 12.5591
SW | OS265386T | SW OS2T #1 | 14.0917 | 1800 | 90 | 24.1 | 37.5 | 998.9 | 39.9 | 90.1 | 95.6 | 96 | 98.6 | 114.99 | 54.4 | 21.1 | 592.5 | 369.2 | 100 | 5.4 | 102.9 | 0.73348 |  |  |  | 90 | 83.9 | 1.488 | 0.7335 | 0.000806 | 12.7516 | 12.5868
SW | OS265386T | SW OS2T #1 | 14.1 | 1800 | 90 | 24.2 | 38.6 | 998.9 | 40 | 90.1 | 95.6 | 96 | 98.7 | 112.2 | 54.3 | 21 | 593.4 | 369.5 | 99.8 | 5.3 | 102.9 | 0.7344 |  |  |  | 90.1 | 84.1 | 1.5 | 0.7346 | 0.000807 | 12.5826 | 12.4364
SW | OS265386T | SW OS2T #1 | 14.1083 | 1800 | 90 | 24.3 | 40.5 | 998.9 | 40 | 90.1 | 95.6 | 96 | 98.6 | 109.18 | 55.6 | 21.1 | 592.3 | 370 | 100 | 5.3 | 103.1 | 0.73385 |  |  |  | 90 | 84 | 1.503 | 0.7339 | 0.000806 | 12.6901 | 12.5299
SW | OS265386T | SW OS2T #1 | 14.1167 | 1800 | 90 | 24.4 | 42.2 | 998.9 | 40.1 | 90.1 | 95.6 | 96.1 | 98.6 | 111.91 | 57.6 | 21.1 | 591.7 | 369.8 | 100 | 5.3 | 103.1 | 0.73372 |  |  |  | 90.1 | 84.1 | 1.497 | 0.7338 | 0.000807 | 12.7054 | 12.5407
SW | OS265386T | SW OS2T #1 | 14.125 | 1800 | 90 | 24.5 | 43.5 | 998.9 | 39.9 | 90.1 | 95.6 | 96.1 | 98.6 | 114.36 | 54.5 | 21.2 | 594.3 | 369.2 | 100 | 5.3 | 102.8 | 0.73354 |  |  |  | 89.9 | 84 | 1.495 | 0.7334 | 0.000806 | 12.767 | 12.5868
SW | OS265386T | SW OS2T #1 | 14.1333 | 1801 | 90.1 | 24.7 | 43.3 | 998.9 | 40.1 | 90.1 | 95.6 | 96 | 98.6 | 114.02 | 54.3 | 21.2 | 593.7 | 369.2 | 100 | 5.3 | 102.9 | 0.73372 |  |  |  | 90.1 | 83.8 | 1.506 | 0.7338 | 0.000804 | 12.7054 | 12.5407
SW | OS265386T | SW OS2T #1 | 14.1417 | 1800 | 90.1 | 24.8 | 41.6 | 998.9 | 40 | 90.1 | 95.6 | 96 | 98.7 | 112.99 | 57.4 | 21.1 | 589.9 | 369.6 | 100 | 5.4 | 103.1 | 0.73403 |  |  |  | 90 | 84 | 1.499 | 0.7341 | 0.000806 | 12.6593 | 12.5023
SW | OS265386T | SW OS2T #1 | 14.15 | 1800 | 90.1 | 24.9 | 40 | 998.9 | 40 | 90.1 | 95.6 | 96 | 98.7 | 113.64 | 58.2 | 20.9 | 589.7 | 369.6 | 99.9 | 5.4 | 103.2 | 0.73397 |  |  |  | 90.1 | 84 | 1.5 | 0.7341 | 0.000806 | 12.6593 | 12.5023
SW | OS265386T | SW OS2T #1 | 14.1583 | 1800 | 90 | 25 | 38.9 | 998.9 | 40.2 | 90 | 95.6 | 96 | 98.6 | 112.2 | 55.4 | 20.9 | 582.8 | 369.2 | 99.9 | 5.4 | 102.9 | 0.73305 |  |  |  | 90 | 84 | 1.499 | 0.7331 | 0.000806 | 12.8132 | 12.6529
SW | OS265386T | SW OS2T #1 | 14.1667 | 1800 | 90 | 25 | 38.2 | 998.9 | 40.1 | 90 | 95.6 | 96 | 98.6 | 114.06 | 54.9 | 20.9 | 590.1 | 369.4 | 99.9 | 5.4 | 102.9 | 0.7336 |  |  |  | 90 | 84 | 1.499 | 0.7336 | 0.000805 | 12.7362 | 12.5683
SW | OS265386T | SW OS2T #1 | 14.175 | 1800 | 90 | 25.1 | 37.8 | 998.9 | 39.9 | 90 | 95.5 | 96 | 98.7 | 112.79 | 53.8 | 20.8 | 595.2 | 369.3 | 99.9 | 5.4 | 102.9 | 0.73415 |  |  |  | 89.9 | 83.9 | 1.5 | 0.7341 | 0.000805 | 12.6593 | 12.4931
SW | OS265386T | SW OS2T #1 | 14.1833 | 1800 | 90 | 25.2 | 37.5 | 998.9 | 40 | 90 | 95.5 | 96 | 98.6 | 114.65 | 56.7 | 20.8 | 591.5 | 370 | 100 | 5.4 | 103.2 | 0.73317 |  |  |  | 89.9 | 83.9 | 1.497 | 0.7331 | 0.000806 | 12.8132 | 12.6437
SW | OS265386T | SW OS2T #1 | 14.1917 | 1800 | 89.9 | 25.3 | 37.6 | 998.9 | 39.9 | 90 | 95.5 | 96 | 98.6 | 114.62 | 55.5 | 20.8 | 593.5 | 369.4 | 100 | 5.4 | 102.9 | 0.73354 |  |  |  | 89.9 | 84 | 1.49 | 0.7335 | 0.000806 | 12.7516 | 12.5868
SW | OS265386T | SW OS2T #1 | 14.2 | 1801 | 90 | 25.3 | 39 | 998.9 | 40 | 89.9 | 95.5 | 96 | 98.6 | 113.51 | 54.2 | 20.8 | 591.9 | 369.7 | 99.8 | 5.4 | 102.9 | 0.73372 |  |  |  | 89.9 | 84 | 1.502 | 0.7336 | 0.000806 | 12.7362 | 12.5591
SW | OS265386T | SW OS2T #1 | 14.2083 | 1799 | 90 | 25.4 | 40.8 | 998.9 | 39.9 | 89.9 | 95.5 | 96 | 98.6 | 114.9 | 53.9 | 20.9 | 590.9 | 369.6 | 100.1 | 5.3 | 102.8 | 0.73366 |  |  |  | 89.9 | 83.9 | 1.499 | 0.7335 | 0.000805 | 12.7516 | 12.5683
SW | OS265386T | SW OS2T #1 | 14.2167 | 1800 | 90 | 25.5 | 42.4 | 998.9 | 39.9 | 89.9 | 95.5 | 96 | 98.6 | 113.46 | 56.1 | 21 | 591.6 | 369.9 | 99.8 | 5.3 | 103 | 0.73372 |  |  |  | 89.8 | 83.9 | 1.495 | 0.7335 | 0.000806 | 12.7516 | 12.5683
SW | OS265386T | SW OS2T #1 | 14.225 | 1800 | 90 | 25.5 | 43.7 | 998.9 | 39.8 | 89.9 | 95.5 | 96 | 98.6 | 110.77 | 55.5 | 20.9 | 592.5 | 370 | 99.9 | 5.3 | 103 | 0.73281 |  |  |  | 89.8 | 84.1 | 1.502 | 0.7326 | 0.000807 | 12.8903 | 12.7083
SW | OS265386T | SW OS2T #1 | 14.2333 | 1801 | 90 | 25.6 | 43 | 998.9 | 40 | 89.9 | 95.5 | 96 | 98.6 | 109.34 | 54.2 | 21 | 576.6 | 369.6 | 100 | 5.3 | 102.9 | 0.73372 |  |  |  | 89.9 | 83.9 | 1.496 | 0.7336 | 0.000805 | 12.7362 | 12.5591
SW | OS265386T | SW OS2T #1 | 14.2417 | 1800 | 90 | 25.6 | 41.3 | 998.9 | 40 | 89.9 | 95.5 | 96 | 98.6 | 112.64 | 54.4 | 20.9 | 582.6 | 369.4 | 99.9 | 5.4 | 102.9 | 0.7336 |  |  |  | 89.9 | 83.9 | 1.474 | 0.7335 | 0.000805 | 12.7516 | 12.5775
SW | OS265386T | SW OS2T #1 | 14.25 | 1800 | 90 | 25.6 | 39.8 | 998.9 | 40 | 90 | 95.5 | 96 | 98.6 | 113.46 | 53.9 | 20.8 | 591.7 | 369.5 | 99.9 | 5.4 | 102.8 | 0.7336 |  |  |  | 90 | 83.9 | 1.498 | 0.7336 | 0.000805 | 12.7362 | 12.5683
SW | OS265386T | SW OS2T #1 | 14.2583 | 1800 | 90 | 25.6 | 38.8 | 998.9 | 40.1 | 90 | 95.5 | 96 | 98.7 | 112.01 | 56 | 20.8 | 581.1 | 369.7 | 99.8 | 5.4 | 103.2 | 0.7333 |  |  |  | 90 | 84 | 1.498 | 0.7333 | 0.000806 | 12.7824 | 12.6144
SW | OS265386T | SW OS2T #1 | 14.2667 | 1801 | 90 | 25.7 | 38.1 | 998.9 | 40 | 90 | 95.5 | 96 | 98.6 | 113.47 | 54.5 | 20.8 | 586.9 | 369.5 | 99.9 | 5.4 | 103 | 0.73323 |  |  |  | 89.9 | 84 | 1.495 | 0.7331 | 0.000806 | 12.8132 | 12.6344
SW | OS265386T | SW OS2T #1 | 14.275 | 1800 | 89.9 | 25.7 | 37.7 | 998.9 | 39.9 | 89.9 | 95.4 | 95.9 | 98.6 | 112.71 | 53.7 | 20.8 | 575.7 | 369.4 | 99.9 | 5.4 | 102.9 | 0.73293 |  |  |  | 89.8 | 83.9 | 1.491 | 0.7327 | 0.000806 | 12.8748 | 12.6898
SW | OS265386T | SW OS2T #1 | 14.2833 | 1800 | 90 | 25.7 | 37.5 | 998.9 | 40.1 | 89.9 | 95.4 | 95.9 | 98.8 | 112.42 | 53.5 | 20.8 | 593.2 | 369.5 | 99.9 | 5.4 | 103 | 0.7336 |  |  |  | 89.9 | 84.1 | 1.501 | 0.7335 | 0.000807 | 12.7516 | 12.5776
SW | OS265386T | SW OS2T #1 | 14.2917 | 1799 | 89.9 | 25.8 | 37.7 | 998.9 | 40.1 | 89.9 | 95.4 | 96 | 98.7 | 110.63 | 54.7 | 20.7 | 576 | 370 | 100 | 5.4 | 103.1 | 0.73464 |  |  |  | 89.9 | 84.1 | 1.503 | 0.7346 | 0.000807 | 12.5826 | 12.418
SW | OS265386T | SW OS2T #1 | 14.3 | 1800 | 90 | 25.8 | 39.2 | 998.9 | 40 | 89.9 | 95.4 | 96 | 98.6 | 114.64 | 56.4 | 20.8 | 583.7 | 369.9 | 99.9 | 5.3 | 103.1 | 0.73378 |  |  |  | 89.9 | 83.9 | 1.488 | 0.7336 | 0.000805 | 12.7362 | 12.5499
SW | OS265386T | SW OS2T #1 | 14.3083 | 1800 | 90 | 25.8 | 41.1 | 998.9 | 40.1 | 89.9 | 95.4 | 96 | 98.6 | 116.1 | 53.7 | 20.9 | 591.3 | 369.6 | 100.1 | 5.3 | 102.8 | 0.73293 |  |  |  | 89.8 | 83.9 | 1.502 | 0.7327 | 0.000806 | 12.8748 | 12.6898
SW | OS265386T | SW OS2T #1 | 14.3167 | 1800 | 90 | 25.8 | 42.7 | 998.9 | 40 | 89.9 | 95.4 | 96 | 98.6 | 113.9 | 53.5 | 20.9 | 589 | 369.6 | 100 | 5.3 | 102.8 | 0.7333 |  |  |  | 89.9 | 83.9 | 1.501 | 0.7332 | 0.000805 | 12.7977 | 12.6236
SW | OS265386T | SW OS2T #1 | 14.325 | 1800 | 90 | 25.8 | 43.8 | 998.9 | 40.1 | 89.9 | 95.4 | 96 | 98.7 | 111.24 | 51.5 | 20.9 | 586.5 | 369.4 | 100.1 | 5.3 | 102.9 | 0.73342 |  |  |  | 89.9 | 84 | 1.498 | 0.7333 | 0.000806 | 12.7824 | 12.6052
SW | OS265386T | SW OS2T #1 | 14.3333 | 1800 | 90 | 25.6 | 42.9 | 998.9 | 40.1 | 89.9 | 95.4 | 96 | 98.6 | 112.02 | 56.1 | 20.9 | 592.8 | 370 | 100 | 5.3 | 103.2 | 0.73336 |  |  |  | 90 | 83.9 | 1.505 | 0.7333 | 0.000805 | 12.7823 | 12.6052
SW | OS265386T | SW OS2T #1 | 14.3417 | 1800 | 90.1 | 25.1 | 41.1 | 998.9 | 40 | 90 | 95.5 | 96 | 98.6 | 115.07 | 57 | 21 | 593 | 369.7 | 100 | 5.4 | 103 | 0.73323 |  |  |  | 90 | 83.9 | 1.499 | 0.7332 | 0.000805 | 12.7977 | 12.6252
SW | OS265386T | SW OS2T #1 | 14.35 | 1800 | 90 | 24.8 | 39.7 | 998.9 | 40 | 90 | 95.5 | 96 | 98.6 | 114.98 | 53.7 | 21 | 591.8 | 369.6 | 100 | 5.4 | 102.9 | 0.7336 |  |  |  | 89.9 | 84 | 1.498 | 0.7335 | 0.000806 | 12.7516 | 12.5776
SW | OS265386T | SW OS2T #1 | 14.3583 | 1800 | 90 | 24.7 | 38.7 | 998.9 | 40 | 89.9 | 95.5 | 96 | 98.6 | 116.35 | 52.8 | 21 | 593.3 | 369.3 | 99.9 | 5.4 | 102.8 | 0.73348 |  |  |  | 90 | 83.8 | 1.495 | 0.7335 | 0.000804 | 12.7515 | 12.5867
SW | OS265386T | SW OS2T #1 | 14.3667 | 1800 | 89.9 | 24.6 | 38 | 998.9 | 39.9 | 89.9 | 95.5 | 96 | 98.7 | 115.66 | 54 | 20.9 | 588.1 | 369.6 | 99.9 | 5.4 | 103 | 0.7336 |  |  |  | 89.9 | 83.9 | 1.499 | 0.7335 | 0.000805 | 12.7516 | 12.5775
SW | OS265386T | SW OS2T #1 | 14.375 | 1800 | 90 | 24.6 | 37.6 | 998.9 | 40 | 89.9 | 95.4 | 96 | 98.6 | 112.95 | 53.7 | 20.9 | 589 | 369.8 | 99.8 | 5.4 | 102.9 | 0.73391 |  |  |  | 90 | 83.9 | 1.502 | 0.7339 | 0.000805 | 12.69 | 12.5207
SW | OS265386T | SW OS2T #1 | 14.3833 | 1800 | 89.9 | 24.5 | 37.3 | 998.9 | 40 | 89.9 | 95.4 | 96 | 98.6 | 110.97 | 57.1 | 20.9 | 584.4 | 369.9 | 100.1 | 5.4 | 103.2 | 0.73323 |  |  |  | 89.9 | 83.9 | 1.499 | 0.7331 | 0.000806 | 12.8132 | 12.6344
SW | OS265386T | SW OS2T #1 | 14.3917 | 1800 | 89.9 | 24.5 | 37.8 | 998.9 | 40.1 | 89.8 | 95.4 | 96 | 98.7 | 112.63 | 55.5 | 21 | 583.5 | 369.7 | 99.9 | 5.4 | 103 | 0.73366 |  |  |  | 90 | 84.1 | 1.506 | 0.7336 | 0.000807 | 12.7362 | 12.5591
SW | OS265386T | SW OS2T #1 | 14.4 | 1800 | 89.9 | 24.5 | 39.5 | 998.9 | 40.1 | 89.9 | 95.4 | 96 | 98.7 | 113.16 | 55.4 | 21.1 | 592.4 | 369.7 | 100 | 5.3 | 103 | 0.73397 |  |  |  | 89.9 | 84 | 1.499 | 0.7339 | 0.000806 | 12.6901 | 12.5207
SW | OS265386T | SW OS2T #1 | 14.4083 | 1800 | 89.9 | 24.5 | 41.3 | 998.9 | 39.9 | 89.9 | 95.4 | 96 | 98.7 | 114.4 | 54.6 | 21.2 | 592.2 | 369.2 | 99.9 | 5.3 | 102.9 | 0.7333 |  |  |  | 89.9 | 83.8 | 1.495 | 0.7332 | 0.000805 | 12.7977 | 12.6236
SW | OS265386T | SW OS2T #1 | 14.4167 | 1800 | 90 | 24.5 | 42.9 | 998.9 | 40 | 89.9 | 95.4 | 96 | 98.6 | 113.63 | 56.5 | 21.2 | 592.7 | 370.1 | 100 | 5.3 | 103.1 | 0.73336 |  |  |  | 90.1 | 84 | 1.496 | 0.7334 | 0.000806 | 12.767 | 12.596
SW | OS265386T | SW OS2T #1 | 14.425 | 1800 | 90 | 24.5 | 43.8 | 998.9 | 40.1 | 89.9 | 95.4 | 96 | 98.6 | 111.46 | 56.4 | 21.2 | 592.5 | 369.6 | 99.9 | 5.3 | 103 | 0.73317 |  |  |  | 90 | 83.9 | 1.502 | 0.7331 | 0.000805 | 12.8131 | 12.6344
SW | OS265386T | SW OS2T #1 | 14.4333 | 1800 | 90 | 24.5 | 42.7 | 998.9 | 40.2 | 89.9 | 95.4 | 96 | 98.6 | 108.89 | 54.4 | 21.1 | 563.2 | 369.3 | 99.9 | 5.3 | 102.9 | 0.73317 |  |  |  | 90.1 | 83.9 | 1.501 | 0.7333 | 0.000805 | 12.7823 | 12.6252
SW | OS265386T | SW OS2T #1 | 14.4417 | 1800 | 90.1 | 24.6 | 40.9 | 998.9 | 40.1 | 89.9 | 95.4 | 96 | 98.7 | 112.28 | 54.1 | 21.1 | 591.1 | 369.2 | 100 | 5.4 | 102.9 | 0.73342 |  |  |  | 90 | 84 | 1.501 | 0.7335 | 0.000805 | 12.7516 | 12.596
SW | OS265386T | SW OS2T #1 | 14.45 | 1800 | 90.1 | 24.7 | 39.4 | 998.9 | 40 | 89.9 | 95.5 | 96 | 98.6 | 113.06 | 56.4 | 21 | 587.5 | 369.5 | 100 | 5.4 | 103.1 | 0.73348 |  |  |  | 90 | 84 | 1.501 | 0.7335 | 0.000806 | 12.7516 | 12.5868
SW | OS265386T | SW OS2T #1 | 14.4583 | 1800 | 90 | 24.7 | 38.5 | 998.9 | 40.4 | 89.9 | 95.4 | 96 | 98.6 | 111.31 | 57.6 | 20.9 | 580.2 | 369.9 | 100.1 | 5.4 | 103.1 | 0.73323 |  |  |  | 90 | 84 | 1.504 | 0.7332 | 0.000806 | 12.7978 | 12.6252
SW | OS265386T | SW OS2T #1 | 14.4667 | 1800 | 90 | 24.8 | 37.8 | 998.9 | 39.9 | 89.9 | 95.4 | 96 | 98.6 | 113.22 | 57.8 | 20.9 | 591 | 369.6 | 100 | 5.4 | 103 | 0.73366 |  |  |  | 89.9 | 83.9 | 1.503 | 0.7336 | 0.000805 | 12.7362 | 12.5683
SW | OS265386T | SW OS2T #1 | 14.475 | 1800 | 90 | 24.9 | 37.5 | 998.9 | 39.9 | 89.9 | 95.4 | 96 | 98.6 | 112.88 | 55.5 | 20.9 | 589 | 369.8 | 100.1 | 5.4 | 102.9 | 0.73366 |  |  |  | 90.1 | 84 | 1.496 | 0.7337 | 0.000806 | 12.7208 | 12.5499
SW | OS265386T | SW OS2T #1 | 14.4833 | 1800 | 90 | 25 | 37.3 | 998.9 | 39.9 | 89.9 | 95.4 | 96 | 98.6 | 114.84 | 55.9 | 20.9 | 592.5 | 369.4 | 100 | 5.4 | 102.9 | 0.73366 |  |  |  | 89.9 | 83.9 | 1.501 | 0.7336 | 0.000805 | 12.7362 | 12.5683
SW | OS265386T | SW OS2T #1 | 14.4917 | 1800 | 90 | 25.1 | 38.2 | 998.9 | 39.9 | 89.9 | 95.4 | 96 | 98.6 | 114.95 | 59.4 | 20.9 | 588.3 | 370 | 99.9 | 5.3 | 103.2 | 0.73378 |  |  |  | 90 | 84 | 1.504 | 0.7338 | 0.000806 | 12.7054 | 12.5407
SW | OS265386T | SW OS2T #1 | 14.5 | 1800 | 90 | 25.1 | 40 | 998.9 | 39.9 | 89.9 | 95.4 | 96 | 98.6 | 114.23 | 58.5 | 21 | 588.3 | 369.9 | 99.8 | 5.3 | 103.1 | 0.73342 |  |  |  | 89.9 | 84.2 | 1.501 | 0.7333 | 0.000807 | 12.7824 | 12.6052
SW | OS265386T | SW OS2T #1 | 14.5083 | 1800 | 90 | 25.2 | 41.8 | 998.9 | 39.9 | 89.9 | 95.4 | 96 | 98.6 | 113.94 | 56.5 | 21 | 592.2 | 369.7 | 99.9 | 5.3 | 102.9 | 0.73342 |  |  |  | 90 | 84.1 | 1.498 | 0.7334 | 0.000806 | 12.767 | 12.596
SW | OS265386T | SW OS2T #1 | 14.5167 | 1799 | 90 | 25.3 | 43.3 | 998.9 | 39.7 | 89.9 | 95.4 | 96 | 98.7 | 110.95 | 54.9 | 21.1 | 586.9 | 369.6 | 100 | 5.3 | 102.9 | 0.73385 |  |  |  | 90 | 84.1 | 1.5 | 0.7338 | 0.000807 | 12.7054 | 12.53
SW | OS265386T | SW OS2T #1 | 14.525 | 1800 | 90.1 | 25.3 | 43.6 | 998.9 | 39.9 | 89.9 | 95.4 | 96 | 98.7 | 113.18 | 55.4 | 21 | 592.1 | 369.8 | 100 | 5.3 | 103.1 | 0.73397 |  |  |  | 90 | 84.1 | 1.506 | 0.7339 | 0.000807 | 12.6901 | 12.5115
SW | OS265386T | SW OS2T #1 | 14.5333 | 1800 | 90.1 | 25.4 | 42.1 | 998.9 | 39.8 | 89.9 | 95.4 | 96 | 98.6 | 113.94 | 59.9 | 20.9 | 591.1 | 370 | 99.9 | 5.3 | 103.1 | 0.73336 |  |  |  | 89.9 | 84.1 | 1.502 | 0.7332 | 0.000807 | 12.7978 | 12.6145
SW | OS265386T | SW OS2T #1 | 14.5417 | 1799 | 90 | 25.5 | 40.3 | 998.9 | 39.9 | 89.9 | 95.5 | 96 | 98.7 | 114.99 | 56.4 | 20.9 | 592.6 | 369.5 | 100.1 | 5.4 | 102.9 | 0.7333 |  |  |  | 89.9 | 84 | 1.495 | 0.7332 | 0.000806 | 12.7978 | 12.6237
SW | OS265386T | SW OS2T #1 | 14.55 | 1800 | 90 | 25.5 | 39.1 | 998.9 | 39.9 | 89.9 | 95.5 | 96 | 98.7 | 113.25 | 56.1 | 20.8 | 593.3 | 369.5 | 99.9 | 5.4 | 102.9 | 0.73372 |  |  |  | 89.9 | 83.9 | 1.5 | 0.7336 | 0.000805 | 12.7362 | 12.5591
SW | OS265386T | SW OS2T #1 | 14.5583 | 1800 | 90 | 25.5 | 38.3 | 998.9 | 40 | 89.9 | 95.4 | 96 | 98.7 | 111.46 | 54 | 20.8 | 592.8 | 369.2 | 99.8 | 5.4 | 102.8 | 0.73385 |  |  |  | 90 | 83.9 | 1.501 | 0.7338 | 0.000805 | 12.7054 | 12.5299
SW | OS265386T | SW OS2T #1 | 14.5667 | 1800 | 90 | 25.5 | 37.8 | 998.9 | 40.3 | 89.9 | 95.4 | 96 | 98.6 | 109.61 | 58.9 | 20.8 | 575.1 | 370.1 | 100.1 | 5.4 | 103.2 | 0.73342 |  |  |  | 90 | 84 | 1.498 | 0.7334 | 0.000806 | 12.767 | 12.596
SW | OS265386T | SW OS2T #1 | 14.575 | 1800 | 89.9 | 25.5 | 37.5 | 998.9 | 40 | 90 | 95.5 | 96 | 98.6 | 114.58 | 56.3 | 20.8 | 593.6 | 369.3 | 100 | 5.4 | 102.9 | 0.73311 |  |  |  | 89.9 | 84 | 1.506 | 0.733 | 0.000806 | 12.8286 | 12.6529
SW | OS265386T | SW OS2T #1 | 14.5833 | 1800 | 89.9 | 25.5 | 37.5 | 998.9 | 39.7 | 90 | 95.4 | 96 | 98.6 | 114.64 | 54.2 | 20.8 | 586.9 | 369.5 | 100 | 5.4 | 102.8 | 0.73409 |  |  |  | 90 | 84.1 | 1.502 | 0.7341 | 0.000807 | 12.6593 | 12.4931
SW | OS265386T | SW OS2T #1 | 14.5917 | 1800 | 89.9 | 25.5 | 38.6 | 998.9 | 39.9 | 90 | 95.5 | 96 | 98.6 | 114.08 | 54.6 | 20.8 | 594.5 | 369.1 | 100.1 | 5.4 | 102.7 | 0.73293 |  |  |  | 90 | 83.8 | 1.495 | 0.7329 | 0.000804 | 12.8439 | 12.6713
SW | OS265386T | SW OS2T #1 | 14.6 | 1800 | 89.9 | 25.5 | 40.5 | 998.9 | 40.1 | 90 | 95.5 | 96 | 98.7 | 111.09 | 57.8 | 20.9 | 580.5 | 369.6 | 100 | 5.3 | 103.2 | 0.73415 |  |  |  | 90 | 84 | 1.503 | 0.7342 | 0.000805 | 12.6439 | 12.4839
SW | OS265386T | SW OS2T #1 | 14.6083 | 1800 | 90 | 25.5 | 42.1 | 998.9 | 40 | 90 | 95.5 | 96 | 98.6 | 113.97 | 59.8 | 21 | 585.7 | 370 | 100 | 5.3 | 103.1 | 0.73336 |  |  |  | 90 | 84.1 | 1.477 | 0.7334 | 0.000807 | 12.767 | 12.6052
SW | OS265386T | SW OS2T #1 | 14.6167 | 1801 | 90 | 25.4 | 43.5 | 998.9 | 39.9 | 90 | 95.5 | 96 | 98.6 | 114.7 | 57.2 | 21.1 | 582.4 | 369.4 | 99.9 | 5.3 | 102.8 | 0.73311 |  |  |  | 90 | 83.9 | 1.499 | 0.7331 | 0.000805 | 12.8131 | 12.6436
SW | OS265386T | SW OS2T #1 | 14.625 | 1800 | 90.1 | 24.9 | 43.3 | 998.9 | 40.2 | 90.1 | 95.5 | 96 | 98.5 | 113.37 | 53.8 | 21.2 | 589.6 | 369.1 | 99.8 | 5.3 | 102.7 | 0.73385 |  |  |  | 90.1 | 83.8 | 1.503 | 0.7339 | 0.000804 | 12.69 | 12.5207
SW | OS265386T | SW OS2T #1 | 14.6333 | 1800 | 90.1 | 24.7 | 41.6 | 998.9 | 39.9 | 90.1 | 95.5 | 96 | 98.6 | 114.43 | 54.6 | 21.1 | 586.7 | 369.5 | 99.9 | 5.4 | 102.9 | 0.73391 |  |  |  | 90 | 84 | 1.501 | 0.734 | 0.000805 | 12.6747 | 12.5207
SW | OS265386T | SW OS2T #1 | 14.6417 | 1800 | 90.1 | 24.7 | 40 | 998.9 | 40 | 90.1 | 95.6 | 96 | 98.7 | 114.6 | 58.3 | 21 | 594.1 | 369.4 | 100 | 5.4 | 103.2 | 0.73409 |  |  |  | 90.1 | 84.1 | 1.503 | 0.7342 | 0.000806 | 12.644 | 12.4839
SW | OS265386T | SW OS2T #1 | 14.65 | 1800 | 90.1 | 24.5 | 38.9 | 998.9 | 40 | 90.1 | 95.6 | 96 | 98.7 | 114.08 | 54.5 | 21.1 | 591.9 | 369.5 | 100 | 5.4 | 102.9 | 0.73348 |  |  |  | 90 | 83.9 | 1.506 | 0.7334 | 0.000806 | 12.767 | 12.5868
SW | OS265386T | SW OS2T #1 | 14.6583 | 1800 | 90 | 24.4 | 38.2 | 998.9 | 40 | 90.1 | 95.6 | 96 | 98.7 | 112.76 | 51.6 | 21 | 589.1 | 369.4 | 99.9 | 5.4 | 102.9 | 0.73391 |  |  |  | 90.1 | 84 | 1.504 | 0.734 | 0.000806 | 12.6747 | 12.5115
SW | OS265386T | SW OS2T #1 | 14.6667 | 1800 | 90 | 24.4 | 37.7 | 998.9 | 40 | 90.1 | 95.6 | 96 | 98.6 | 110.88 | 53.9 | 21 | 593 | 369.4 | 99.6 | 5.4 | 102.9 | 0.73378 |  |  |  | 90 | 84 | 1.502 | 0.7338 | 0.000805 | 12.7054 | 12.5407
SW | OS265386T | SW OS2T #1 | 14.675 | 1800 | 90 | 24.4 | 37.4 | 998.9 | 40.1 | 90.1 | 95.6 | 96 | 98.7 | 110.4 | 56 | 21 | 591.6 | 369.8 | 99.9 | 5.4 | 103.2 | 0.73391 |  |  |  | 90 | 84.1 | 1.501 | 0.7339 | 0.000806 | 12.6901 | 12.5207
SW | OS265386T | SW OS2T #1 | 14.6833 | 1800 | 89.9 | 24.3 | 37.6 | 998.9 | 40.1 | 90 | 95.6 | 96 | 98.7 | 110.66 | 55.9 | 21 | 592.3 | 369.7 | 99.9 | 5.4 | 103.1 | 0.73323 |  |  |  | 90 | 84.2 | 1.496 | 0.7333 | 0.000808 | 12.7824 | 12.6252
SW | OS265386T | SW OS2T #1 | 14.6917 | 1800 | 89.9 | 24.3 | 39 | 998.9 | 39.9 | 90 | 95.5 | 96 | 98.7 | 112.68 | 51.9 | 21.1 | 583.3 | 369.5 | 100 | 5.3 | 102.8 | 0.73342 |  |  |  | 90 | 84 | 1.505 | 0.7335 | 0.000806 | 12.7516 | 12.596
SW | OS265386T | SW OS2T #1 | 14.7 | 1800 | 89.9 | 24.4 | 40.8 | 998.9 | 40.1 | 90 | 95.5 | 96 | 98.7 | 113.11 | 53.1 | 21.2 | 591.1 | 369.3 | 100 | 5.3 | 102.9 | 0.73336 |  |  |  | 89.9 | 84 | 1.485 | 0.7333 | 0.000806 | 12.7824 | 12.6144
SW | OS265386T | SW OS2T #1 | 14.7083 | 1800 | 90 | 24.3 | 42.5 | 998.9 | 40.1 | 90 | 95.5 | 96 | 98.7 | 112.66 | 51.6 | 21.3 | 591.8 | 369.3 | 100 | 5.3 | 102.9 | 0.73366 |  |  |  | 90 | 84 | 1.499 | 0.7337 | 0.000806 | 12.7208 | 12.5591
SW | OS265386T | SW OS2T #1 | 14.7167 | 1800 | 90 | 24.4 | 43.7 | 998.9 | 40 | 90 | 95.5 | 96 | 98.7 | 113 | 56 | 21.3 | 594.1 | 369.7 | 99.9 | 5.3 | 103.2 | 0.73366 |  |  |  | 90 | 84.1 | 1.491 | 0.7336 | 0.000807 | 12.7362 | 12.5591
SW | OS265386T | SW OS2T #1 | 14.725 | 1800 | 90 | 24.4 | 43 | 998.9 | 40 | 90.1 | 95.6 | 96 | 98.6 | 114.47 | 52.6 | 21.2 | 592.3 | 369.2 | 99.8 | 5.3 | 102.9 | 0.73385 |  |  |  | 90 | 84.1 | 1.503 | 0.7338 | 0.000807 | 12.7054 | 12.53
SW | OS265386T | SW OS2T #1 | 14.7333 | 1800 | 90 | 24.5 | 41.3 | 998.9 | 40.1 | 90.1 | 95.6 | 96 | 98.7 | 113.46 | 53.4 | 21.2 | 584.2 | 369.4 | 100 | 5.4 | 102.9 | 0.73427 |  |  |  | 90.1 | 84 | 1.506 | 0.7344 | 0.000806 | 12.6132 | 12.4563
SW | OS265386T | SW OS2T #1 | 14.7417 | 1800 | 90 | 24.6 | 39.8 | 998.9 | 40.1 | 90.1 | 95.6 | 96 | 98.7 | 112.5 | 55 | 21 | 591.5 | 369 | 99.8 | 5.4 | 102.9 | 0.73366 |  |  |  | 90 | 84 | 1.498 | 0.7337 | 0.000806 | 12.7208 | 12.5591
SW | OS265386T | SW OS2T #1 | 14.75 | 1800 | 90 | 24.6 | 38.8 | 998.9 | 40.1 | 90.1 | 95.6 | 96 | 98.7 | 111.82 | 55.3 | 21 | 587 | 369.5 | 99.7 | 5.4 | 103 | 0.73372 |  |  |  | 90.1 | 84.1 | 1.506 | 0.7338 | 0.000807 | 12.7054 | 12.5407
SW | OS265386T | SW OS2T #1 | 14.7583 | 1800 | 90 | 24.7 | 38.1 | 998.9 | 39.9 | 90.1 | 95.5 | 96 | 98.7 | 113.88 | 55.9 | 20.9 | 594.9 | 369.6 | 99.8 | 5.4 | 103.1 | 0.73354 |  |  |  | 90 | 84.2 | 1.501 | 0.7336 | 0.000807 | 12.7362 | 12.5776
SW | OS265386T | SW OS2T #1 | 14.7667 | 1800 | 90 | 24.7 | 37.6 | 998.9 | 39.9 | 90.1 | 95.5 | 96 | 98.6 | 114.59 | 55.8 | 21 | 583.5 | 369.4 | 99.9 | 5.4 | 102.9 | 0.73421 |  |  |  | 90 | 83.9 | 1.503 | 0.7343 | 0.000805 | 12.6286 | 12.4747
SW | OS265386T | SW OS2T #1 | 14.775 | 1800 | 90 | 24.8 | 37.4 | 998.9 | 40.1 | 90 | 95.5 | 96 | 98.7 | 115.05 | 54 | 20.8 | 594.5 | 369.4 | 99.8 | 5.4 | 102.9 | 0.73415 |  |  |  | 90 | 84 | 1.502 | 0.7342 | 0.000806 | 12.644 | 12.4839
SW | OS265386T | SW OS2T #1 | 14.7833 | 1800 | 89.9 | 24.8 | 37.7 | 998.9 | 39.9 | 90 | 95.5 | 96 | 98.7 | 112.67 | 55.3 | 20.9 | 589.7 | 369.8 | 99.9 | 5.4 | 103 | 0.73415 |  |  |  | 90 | 84.1 | 1.504 | 0.7342 | 0.000807 | 12.644 | 12.4839
SW | OS265386T | SW OS2T #1 | 14.7917 | 1800 | 90 | 24.8 | 39.3 | 998.9 | 40.1 | 90 | 95.5 | 96 | 98.7 | 111.13 | 54.7 | 20.9 | 592.8 | 369.9 | 100 | 5.3 | 103.1 | 0.73385 |  |  |  | 90 | 84.2 | 1.502 | 0.7338 | 0.000808 | 12.7055 | 12.53
SW | OS265386T | SW OS2T #1 | 14.8 | 1800 | 90 | 24.9 | 41.1 | 998.9 | 40.3 | 90 | 95.5 | 96 | 98.6 | 111.97 | 53.3 | 21 | 580.5 | 369 | 99.8 | 5.3 | 102.9 | 0.73317 |  |  |  | 89.9 | 83.9 | 1.501 | 0.7331 | 0.000805 | 12.8131 | 12.6436
SW | OS265386T | SW OS2T #1 | 14.8083 | 1800 | 90 | 25 | 42.7 | 998.9 | 40 | 90 | 95.5 | 96 | 98.8 | 118.58 | 51.6 | 21.1 | 586.8 | 369.3 | 99.8 | 5.3 | 102.9 | 0.73372 |  |  |  | 89.9 | 84.1 | 1.498 | 0.7336 | 0.000807 | 12.7362 | 12.5591
SW | OS265386T | SW OS2T #1 | 14.8167 | 1800 | 90 | 25 | 43.8 | 998.9 | 39.9 | 90.1 | 95.5 | 96 | 98.7 | 120.06 | 52.4 | 21.1 | 589.4 | 369.6 | 99.8 | 5.3 | 103 | 0.73305 |  |  |  | 90 | 84.1 | 1.495 | 0.7331 | 0.000807 | 12.8132 | 12.6529
SW | OS265386T | SW OS2T #1 | 14.825 | 1799 | 90.1 | 25.1 | 42.8 | 998.9 | 39.8 | 90.1 | 95.6 | 96 | 98.7 | 117.77 | 54.8 | 21 | 588.5 | 369.3 | 99.8 | 5.3 | 103 | 0.73299 |  |  |  | 90 | 84 | 1.502 | 0.733 | 0.000806 | 12.8286 | 12.6621
SW | OS265386T | SW OS2T #1 | 14.8333 | 1799 | 90.1 | 25.1 | 41 | 998.9 | 39.7 | 90.1 | 95.6 | 96 | 98.7 | 114.47 | 53.8 | 20.9 | 586 | 369.2 | 99.9 | 5.3 | 102.9 | 0.73311 |  |  |  | 90 | 84.1 | 1.502 | 0.7331 | 0.000807 | 12.8132 | 12.6437
SW | OS265386T | SW OS2T #1 | 14.8417 | 1800 | 90.1 | 25.2 | 39.5 | 998.9 | 39.9 | 90.1 | 95.6 | 96 | 98.7 | 113.63 | 53 | 20.9 | 583.9 | 369.3 | 99.8 | 5.4 | 102.8 | 0.73311 |  |  |  | 90 | 84.1 | 1.501 | 0.7331 | 0.000806 | 12.8132 | 12.6437
SW | OS265386T | SW OS2T #1 | 14.85 | 1799 | 90.1 | 25.2 | 38.5 | 998.9 | 39.9 | 90.1 | 95.6 | 96 | 98.6 | 114 | 51.8 | 20.8 | 590.9 | 369 | 99.8 | 5.4 | 102.9 | 0.73397 |  |  |  | 90 | 83.8 | 1.504 | 0.734 | 0.000804 | 12.6746 | 12.5115
SW | OS265386T | SW OS2T #1 | 14.8583 | 1800 | 90 | 25.3 | 37.9 | 998.9 | 39.9 | 90.1 | 95.6 | 96 | 98.6 | 115.46 | 51.3 | 20.8 | 593 | 368.9 | 99.8 | 5.4 | 102.7 | 0.7336 |  |  |  | 90 | 84 | 1.502 | 0.7336 | 0.000806 | 12.7362 | 12.5683
SW | OS265386T | SW OS2T #1 | 14.8667 | 1800 | 90 | 25.3 | 37.5 | 998.9 | 39.9 | 90.1 | 95.6 | 96 | 98.7 | 116.76 | 56.2 | 20.7 | 590.8 | 370 | 99.7 | 5.4 | 103.2 | 0.73323 |  |  |  | 90 | 84.2 | 1.502 | 0.7332 | 0.000808 | 12.7978 | 12.6252
SW | OS265386T | SW OS2T #1 | 14.875 | 1800 | 90 | 25.4 | 37.4 | 998.9 | 40 | 90.1 | 95.6 | 96 | 98.7 | 116.43 | 54.7 | 20.7 | 591 | 369.5 | 99.9 | 5.4 | 102.9 | 0.7333 |  |  |  | 90 | 84.1 | 1.498 | 0.7332 | 0.000807 | 12.7978 | 12.6145
SW | OS265386T | SW OS2T #1 | 14.8833 | 1801 | 90 | 25.4 | 38.1 | 998.9 | 40.1 | 90.1 | 95.6 | 96 | 98.7 | 114.74 | 54.5 | 20.8 | 592.9 | 369.6 | 99.8 | 5.3 | 102.9 | 0.73336 |  |  |  | 90 | 84 | 1.498 | 0.7333 | 0.000806 | 12.7824 | 12.6052
SW | OS265386T | SW OS2T #1 | 14.8917 | 1800 | 90 | 25.4 | 39.9 | 998.9 | 39.9 | 90.1 | 95.6 | 96 | 98.6 | 113.45 | 51.2 | 20.8 | 586.5 | 369.1 | 99.8 | 5.3 | 102.7 | 0.73342 |  |  |  | 90.1 | 83.9 | 1.502 | 0.7336 | 0.000805 | 12.7362 | 12.5868
SW | OS265386T | SW OS2T #1 | 14.9 | 1800 | 90 | 25.4 | 41.7 | 998.9 | 39.9 | 90.1 | 95.6 | 96 | 98.7 | 113.21 | 55.5 | 20.9 | 582.5 | 369.7 | 99.9 | 5.3 | 103.2 | 0.73366 |  |  |  | 90.1 | 84.1 | 1.502 | 0.7338 | 0.000807 | 12.7054 | 12.5499
SW | OS265386T | SW OS2T #1 | 14.9083 | 1800 | 90 | 25.4 | 43.3 | 998.9 | 39.9 | 90.1 | 95.6 | 96 | 98.6 | 114.4 | 56.2 | 20.9 | 592.3 | 369.7 | 100 | 5.3 | 103 | 0.73372 |  |  |  | 90 | 84.1 | 1.507 | 0.7338 | 0.000807 | 12.7054 | 12.5499
SW | OS265386T | SW OS2T #1 | 14.9167 | 1800 | 90 | 25.4 | 43.7 | 998.9 | 39.7 | 90.1 | 95.6 | 96 | 98.7 | 115.79 | 53.6 | 20.9 | 578.3 | 368.9 | 100 | 5.3 | 102.9 | 0.73336 |  |  |  | 90 | 84.1 | 1.508 | 0.7334 | 0.000807 | 12.767 | 12.6052
SW | OS265386T | SW OS2T #1 | 14.925 | 1800 | 90 | 25.4 | 42.2 | 998.9 | 39.8 | 90.1 | 95.6 | 96 | 98.6 | 116.37 | 51.4 | 20.9 | 589.9 | 369.3 | 99.9 | 5.3 | 102.8 | 0.73317 |  |  |  | 90.1 | 84 | 1.502 | 0.7333 | 0.000806 | 12.7824 | 12.6252
SW | OS265386T | SW OS2T #1 | 14.9333 | 1800 | 90 | 25.4 | 40.4 | 998.9 | 39.8 | 90.1 | 95.6 | 96 | 98.7 | 115.17 | 49.7 | 20.8 | 590.5 | 369.2 | 100 | 5.3 | 102.8 | 0.73378 |  |  |  | 90 | 84 | 1.501 | 0.7338 | 0.000805 | 12.7054 | 12.5407
SW | OS265386T | SW OS2T #1 | 14.9417 | 1799 | 90 | 25.4 | 39.1 | 998.9 | 39.8 | 90.1 | 95.6 | 96 | 98.6 | 115 | 54.6 | 20.7 | 587.3 | 369.6 | 99.9 | 5.4 | 103.1 | 0.7336 |  |  |  | 89.9 | 84 | 1.498 | 0.7335 | 0.000806 | 12.7516 | 12.5776
SW | OS265386T | SW OS2T #1 | 14.95 | 1800 | 89.9 | 25.4 | 38.2 | 998.9 | 39.8 | 90 | 95.6 | 96 | 98.6 | 115.54 | 51.1 | 20.7 | 589.7 | 369.7 | 99.9 | 5.4 | 103 | 0.73372 |  |  |  | 90 | 84.1 | 1.503 | 0.7337 | 0.000807 | 12.7208 | 12.5499
SW | OS265386T | SW OS2T #1 | 14.9583 | 1800 | 89.9 | 25.4 | 37.7 | 998.9 | 40 | 90 | 95.5 | 96 | 98.7 | 115.83 | 51.6 | 20.6 | 590.3 | 369.2 | 99.8 | 5.4 | 102.8 | 0.73336 |  |  |  | 89.9 | 84.1 | 1.5 | 0.7332 | 0.000806 | 12.7978 | 12.6144
SW | OS265386T | SW OS2T #1 | 14.9667 | 1800 | 89.9 | 25.4 | 37.4 | 998.9 | 39.8 | 90 | 95.5 | 96 | 98.6 | 115.68 | 50.9 | 20.6 | 586.8 | 369.6 | 99.9 | 5.4 | 102.8 | 0.73366 |  |  |  | 90 | 84 | 1.501 | 0.7337 | 0.000805 | 12.7208 | 12.5591
SW | OS265386T | SW OS2T #1 | 14.975 | 1800 | 89.9 | 25.4 | 37.5 | 998.9 | 39.7 | 90 | 95.5 | 96 | 98.7 | 114.4 | 50.1 | 20.6 | 585.2 | 369.4 | 100 | 5.4 | 102.9 | 0.73409 |  |  |  | 90 | 84 | 1.494 | 0.7341 | 0.000806 | 12.6593 | 12.4931
SW | OS265386T | SW OS2T #1 | 14.9833 | 1800 | 89.9 | 25.4 | 38.8 | 998.9 | 39.8 | 90 | 95.5 | 96 | 98.6 | 114.89 | 50.2 | 20.7 | 592.3 | 369.3 | 100.1 | 5.3 | 102.8 | 0.73391 |  |  |  | 90 | 83.9 | 1.493 | 0.7339 | 0.000805 | 12.69 | 12.5207
SW | OS265386T | SW OS2T #1 | 14.9917 | 1800 | 89.9 | 25.4 | 40.7 | 998.9 | 39.9 | 90 | 95.5 | 96 | 98.7 | 115.44 | 53.3 | 20.7 | 590.5 | 369.7 | 99.9 | 5.3 | 103.1 | 0.73415 |  |  |  | 89.9 | 84 | 1.5 | 0.734 | 0.000807 | 12.6747 | 12.4931
SW | OS265386T | SW OS2T #1 | 15 | 1799 | 90 | 25.4 | 42.4 | 998.9 | 39.7 | 90 | 95.5 | 96 | 98.6 | 115.13 | 52.1 | 20.8 | 572.9 | 369.2 | 100.1 | 5.3 | 102.9 | 0.73372 |  |  |  | 90 | 84 | 1.503 | 0.7338 | 0.000806 | 12.7054 | 12.5499
SW | OS265386T | SW OS2T #1 | 15.0083 | 1799 | 90 | 25.5 | 43.7 | 998.9 | 39.7 | 90 | 95.5 | 96 | 98.7 | 115.9 | 52.1 | 20.9 | 590.4 | 369.2 | 100 | 5.3 | 102.9 | 0.73348 |  |  |  | 90 | 84 | 1.5 | 0.7335 | 0.000806 | 12.7516 | 12.5868
SW | OS265386T | SW OS2T #1 | 15.0167 | 1800 | 90.1 | 25.5 | 43 | 998.9 | 39.8 | 90.1 | 95.5 | 96 | 98.7 | 116.73 | 51.5 | 20.9 | 576.5 | 369.3 | 100.1 | 5.3 | 102.8 | 0.73415 |  |  |  | 90 | 84 | 1.5 | 0.7342 | 0.000805 | 12.6439 | 12.4839
SW | OS265386T | SW OS2T #1 | 15.025 | 1800 | 90.1 | 25.4 | 41.3 | 998.9 | 40 | 90.1 | 95.6 | 96 | 98.7 | 116.44 | 55.1 | 20.8 | 591.5 | 369.6 | 100.1 | 5.3 | 103.1 | 0.73366 |  |  |  | 90.1 | 83.9 | 1.5 | 0.7337 | 0.000805 | 12.7208 | 12.5499
SW | OS265386T | SW OS2T #1 | 15.0333 | 1800 | 90.1 | 25 | 39.8 | 998.9 | 40 | 90.1 | 95.6 | 96 | 98.6 | 114.94 | 54.3 | 20.9 | 589.9 | 369.3 | 99.9 | 5.4 | 103 | 0.73317 |  |  |  | 90.1 | 84 | 1.499 | 0.7333 | 0.000805 | 12.7823 | 12.6252
SW | OS265386T | SW OS2T #1 | 15.0417 | 1800 | 90.1 | 24.7 | 38.7 | 998.9 | 40 | 90.1 | 95.6 | 96 | 98.7 | 114.17 | 53 | 21 | 588.1 | 369 | 99.9 | 5.4 | 102.9 | 0.73378 |  |  |  | 90.1 | 84 | 1.496 | 0.7339 | 0.000806 | 12.6901 | 12.5315
SW | OS265386T | SW OS2T #1 | 15.05 | 1800 | 90.1 | 24.6 | 38.1 | 998.9 | 40 | 90.2 | 95.6 | 96 | 98.7 | 114.43 | 52.4 | 20.9 | 590.8 | 368.9 | 99.8 | 5.4 | 102.9 | 0.7333 |  |  |  | 90.1 | 84 | 1.503 | 0.7334 | 0.000806 | 12.767 | 12.6052
SW | OS265386T | SW OS2T #1 | 15.0583 | 1800 | 90 | 24.6 | 37.7 | 998.9 | 40.1 | 90.2 | 95.6 | 96 | 98.6 | 114.73 | 51.4 | 20.9 | 594.2 | 369.4 | 100 | 5.4 | 102.9 | 0.73366 |  |  |  | 90.1 | 84 | 1.507 | 0.7338 | 0.000806 | 12.7054 | 12.5499
SW | OS265386T | SW OS2T #1 | 15.0667 | 1800 | 90 | 24.5 | 37.5 | 998.9 | 39.9 | 90.1 | 95.6 | 96 | 98.7 | 113.29 | 53.6 | 20.8 | 585.5 | 369.7 | 99.8 | 5.3 | 103.2 | 0.73299 |  |  |  | 90.1 | 84.1 | 1.501 | 0.7331 | 0.000807 | 12.8132 | 12.6529
SW | OS265386T | SW OS2T #1 | 15.075 | 1800 | 90 | 24.5 | 37.8 | 998.9 | 40 | 90.1 | 95.6 | 96 | 98.6 | 114.19 | 54.9 | 20.8 | 594.3 | 369.4 | 99.8 | 5.3 | 102.9 | 0.7336 |  |  |  | 90.1 | 84 | 1.498 | 0.7337 | 0.000806 | 12.7208 | 12.5591
SW | OS265386T | SW OS2T #1 | 15.0833 | 1800 | 90 | 24.5 | 39.3 | 998.9 | 39.9 | 90.1 | 95.6 | 96 | 98.6 | 113.87 | 54.7 | 20.9 | 585.7 | 369.3 | 100 | 5.3 | 102.8 | 0.73348 |  |  |  | 90 | 83.9 | 1.497 | 0.7334 | 0.000805 | 12.7669 | 12.5868
SW | OS265386T | SW OS2T #1 | 15.0917 | 1799 | 90 | 24.4 | 41.1 | 998.9 | 40 | 90.1 | 95.6 | 96 | 98.7 | 114.55 | 54.5 | 21 | 593.8 | 368.9 | 100 | 5.2 | 102.8 | 0.73354 |  |  |  | 90 | 83.9 | 1.503 | 0.7336 | 0.000805 | 12.7362 | 12.5775
SW | OS265386T | SW OS2T #1 | 15.1 | 1800 | 90 | 24.4 | 42.7 | 998.9 | 40.1 | 90.1 | 95.6 | 96 | 98.8 | 115.06 | 55.8 | 21.1 | 591.4 | 369.6 | 100 | 5.2 | 103.1 | 0.73378 |  |  |  | 90 | 84.1 | 1.503 | 0.7338 | 0.000806 | 12.7054 | 12.5407
SW | OS265386T | SW OS2T #1 | 15.1083 | 1801 | 90 | 24.4 | 43.7 | 998.9 | 40.1 | 90 | 95.6 | 96 | 98.6 | 114.85 | 58.4 | 21 | 592.9 | 369.9 | 99.9 | 5.3 | 103.2 | 0.73366 |  |  |  | 89.9 | 84.1 | 1.504 | 0.7336 | 0.000807 | 12.7362 | 12.5684
SW | OS265386T | SW OS2T #1 | 15.1167 | 1800 | 90.1 | 24.4 | 42.8 | 998.9 | 39.8 | 90 | 95.6 | 96 | 98.7 | 112.73 | 56.1 | 21 | 583.4 | 369.3 | 100 | 5.3 | 102.9 | 0.7333 |  |  |  | 90 | 84.1 | 1.495 | 0.7332 | 0.000807 | 12.7978 | 12.6145
SW | OS265386T | SW OS2T #1 | 15.125 | 1800 | 90 | 24.4 | 41 | 998.9 | 40.1 | 90 | 95.6 | 96 | 98.7 | 113.35 | 55 | 20.9 | 584.9 | 369.2 | 100.1 | 5.4 | 102.9 | 0.73409 |  |  |  | 90 | 83.9 | 1.505 | 0.7341 | 0.000805 | 12.6593 | 12.4931
SW | OS265386T | SW OS2T #1 | 15.1333 | 1800 | 90 | 24.5 | 39.6 | 998.9 | 40 | 90 | 95.5 | 96 | 98.7 | 112.43 | 55.8 | 20.8 | 584.3 | 369.4 | 99.9 | 5.4 | 102.8 | 0.73336 |  |  |  | 90 | 84 | 1.498 | 0.7333 | 0.000806 | 12.7824 | 12.6052
SW | OS265386T | SW OS2T #1 | 15.1417 | 1800 | 90 | 24.6 | 38.6 | 998.9 | 40.1 | 90 | 95.5 | 96 | 98.7 | 112.84 | 56.3 | 20.8 | 595.2 | 369.3 | 99.9 | 5.4 | 103 | 0.73354 |  |  |  | 90 | 84 | 1.5 | 0.7335 | 0.000806 | 12.7516 | 12.5776
SW | OS265386T | SW OS2T #1 | 15.15 | 1800 | 89.9 | 24.7 | 38 | 998.9 | 40 | 90 | 95.5 | 96 | 98.6 | 113.18 | 58.6 | 20.7 | 592.2 | 369.8 | 100 | 5.4 | 103.2 | 0.73421 |  |  |  | 90 | 84.1 | 1.509 | 0.7342 | 0.000807 | 12.644 | 12.4747
SW | OS265386T | SW OS2T #1 | 15.1583 | 1800 | 89.9 | 24.8 | 37.6 | 998.9 | 40.1 | 89.9 | 95.5 | 96 | 98.7 | 113.19 | 56.1 | 20.8 | 585.7 | 369.4 | 99.9 | 5.3 | 102.9 | 0.73281 |  |  |  | 90 | 84.1 | 1.495 | 0.7328 | 0.000807 | 12.8594 | 12.6898
SW | OS265386T | SW OS2T #1 | 15.1667 | 1800 | 89.9 | 24.9 | 37.4 | 998.9 | 39.9 | 89.9 | 95.5 | 96 | 98.7 | 113.64 | 55.6 | 20.7 | 588.9 | 369.2 | 100.1 | 5.3 | 102.8 | 0.7333 |  |  |  | 90 | 83.9 | 1.505 | 0.7333 | 0.000805 | 12.7823 | 12.6144
SW | OS265386T | SW OS2T #1 | 15.175 | 1800 | 89.9 | 25 | 37.9 | 998.9 | 39.9 | 89.9 | 95.5 | 96 | 98.7 | 114.04 | 56.3 | 20.8 | 588 | 369.6 | 100.1 | 5.3 | 103 | 0.73397 |  |  |  | 89.9 | 84.1 | 1.494 | 0.7338 | 0.000807 | 12.7054 | 12.5208
SW | OS265386T | SW OS2T #1 | 15.1833 | 1799 | 89.9 | 25 | 39.7 | 998.9 | 40.1 | 89.9 | 95.4 | 96 | 98.6 | 113.57 | 57.8 | 20.9 | 590.4 | 369.6 | 100.1 | 5.3 | 103.1 | 0.73378 |  |  |  | 89.9 | 84 | 1.496 | 0.7337 | 0.000806 | 12.7208 | 12.5499
SW | OS265386T | SW OS2T #1 | 15.1917 | 1799 | 90 | 25.1 | 41.5 | 998.9 | 40.1 | 89.9 | 95.4 | 96 | 98.7 | 111.98 | 58.6 | 21 | 581.4 | 369.6 | 100.1 | 5.2 | 103.1 | 0.73342 |  |  |  | 89.8 | 84.2 | 1.495 | 0.7332 | 0.000808 | 12.7978 | 12.6145
SW | OS265386T | SW OS2T #1 | 15.2 | 1800 | 90 | 25.2 | 43.1 | 998.9 | 40.2 | 89.9 | 95.4 | 96 | 98.7 | 111.96 | 55.4 | 21 | 589.3 | 369.4 | 100.1 | 5.2 | 102.8 | 0.7336 |  |  |  | 89.9 | 84 | 1.498 | 0.7335 | 0.000806 | 12.7516 | 12.5776
SW | OS265386T | SW OS2T #1 | 15.2083 | 1800 | 90.1 | 25.3 | 43.7 | 998.9 | 39.9 | 89.9 | 95.4 | 96 | 98.7 | 113.11 | 56.2 | 20.9 | 587.5 | 369.4 | 100 | 5.3 | 102.9 | 0.73317 |  |  |  | 90 | 84 | 1.502 | 0.7331 | 0.000806 | 12.8132 | 12.6344
SW | OS265386T | SW OS2T #1 | 15.2167 | 1800 | 90.1 | 25.4 | 42.5 | 998.9 | 39.8 | 90 | 95.4 | 96 | 98.7 | 115.24 | 56.2 | 20.9 | 582.5 | 369.2 | 100.1 | 5.3 | 102.9 | 0.7336 |  |  |  | 90 | 83.8 | 1.501 | 0.7337 | 0.000804 | 12.7208 | 12.5683
SW | OS265386T | SW OS2T #1 | 15.225 | 1800 | 90.1 | 25.4 | 40.7 | 998.9 | 39.8 | 90 | 95.5 | 96 | 98.7 | 115.45 | 59 | 20.8 | 585.3 | 370 | 100 | 5.4 | 103.2 | 0.73256 |  |  |  | 90 | 84.1 | 1.499 | 0.7326 | 0.000807 | 12.8903 | 12.7283
SW | OS265386T | SW OS2T #1 | 15.2333 | 1800 | 90.1 | 25.5 | 39.3 | 998.9 | 40.1 | 90 | 95.5 | 96 | 98.7 | 113.83 | 57.6 | 20.7 | 589.5 | 369.4 | 100 | 5.4 | 102.8 | 0.73244 |  |  |  | 90 | 83.9 | 1.498 | 0.7325 | 0.000805 | 12.9057 | 12.7468
SW | OS265386T | SW OS2T #1 | 15.2417 | 1800 | 90.1 | 25.5 | 38.4 | 998.9 | 40 | 90 | 95.5 | 96 | 98.6 | 111.96 | 57.4 | 20.7 | 583.7 | 369.4 | 99.9 | 5.4 | 102.9 | 0.73342 |  |  |  | 90 | 83.9 | 1.496 | 0.7334 | 0.000805 | 12.7669 | 12.596
SW | OS265386T | SW OS2T #1 | 15.25 | 1800 | 90.1 | 25.6 | 37.8 | 998.9 | 40 | 90 | 95.5 | 96 | 98.6 | 111.9 | 56.5 | 20.7 | 591.7 | 369.3 | 100 | 5.4 | 102.8 | 0.73348 |  |  |  | 90 | 83.8 | 1.495 | 0.7335 | 0.000804 | 12.7515 | 12.5867
SW | OS265386T | SW OS2T #1 | 15.2583 | 1800 | 90 | 25.6 | 37.5 | 998.9 | 40 | 89.9 | 95.5 | 96 | 98.7 | 113.95 | 59.4 | 20.7 | 588.4 | 369.8 | 99.8 | 5.4 | 103.2 | 0.7336 |  |  |  | 90 | 84 | 1.505 | 0.7336 | 0.000806 | 12.7362 | 12.5683
SW | OS265386T | SW OS2T #1 | 15.2667 | 1800 | 90 | 25.7 | 37.4 | 998.9 | 40.1 | 89.9 | 95.5 | 96 | 98.6 | 115.33 | 58.2 | 20.7 | 593.2 | 369.3 | 99.9 | 5.3 | 102.8 | 0.73385 |  |  |  | 89.9 | 83.9 | 1.503 | 0.7338 | 0.000805 | 12.7054 | 12.5391
SW | OS265386T | SW OS2T #1 | 15.275 | 1800 | 90 | 25.7 | 38.2 | 998.9 | 40.1 | 89.9 | 95.4 | 96 | 98.7 | 114.46 | 58.3 | 20.8 | 591.3 | 369.5 | 99.9 | 5.3 | 102.9 | 0.73342 |  |  |  | 89.9 | 83.8 | 1.501 | 0.7333 | 0.000804 | 12.7823 | 12.6052
SW | OS265386T | SW OS2T #1 | 15.2833 | 1800 | 90 | 25.8 | 40 | 998.9 | 40.1 | 89.9 | 95.4 | 96 | 98.7 | 112.46 | 58 | 20.8 | 583.4 | 369.2 | 100 | 5.3 | 102.8 | 0.73323 |  |  |  | 89.9 | 83.9 | 1.505 | 0.7332 | 0.000805 | 12.7977 | 12.6344
SW | OS265386T | SW OS2T #1 | 15.2917 | 1800 | 90 | 25.8 | 41.8 | 998.9 | 39.9 | 89.9 | 95.4 | 96 | 98.7 | 113.1 | 60 | 20.9 | 585.9 | 370.1 | 100 | 5.2 | 103.1 | 0.73354 |  |  |  | 89.9 | 84 | 1.502 | 0.7334 | 0.000806 | 12.767 | 12.5868
SW | OS265386T | SW OS2T #1 | 15.3 | 1800 | 90 | 25.5 | 43.3 | 998.9 | 39.9 | 89.9 | 95.4 | 96.1 | 98.6 | 114.15 | 61.4 | 21 | 588.3 | 369.7 | 100 | 5.2 | 103 | 0.73342 |  |  |  | 90 | 83.9 | 1.501 | 0.7334 | 0.000805 | 12.7669 | 12.596
SW | OS265386T | SW OS2T #1 | 15.3083 | 1800 | 90 | 25.1 | 43.6 | 998.9 | 39.9 | 89.9 | 95.5 | 96 | 98.7 | 113.79 | 59.6 | 21.1 | 582.2 | 369.5 | 99.8 | 5.3 | 103 | 0.73311 |  |  |  | 89.9 | 84.1 | 1.493 | 0.733 | 0.000807 | 12.8286 | 12.6529
SW | OS265386T | SW OS2T #1 | 15.3167 | 1800 | 90.1 | 24.8 | 42 | 998.9 | 40.1 | 89.9 | 95.5 | 96 | 98.7 | 112.68 | 58.7 | 21.1 | 588.9 | 369.4 | 100 | 5.3 | 102.9 | 0.73336 |  |  |  | 90 | 83.9 | 1.503 | 0.7334 | 0.000805 | 12.7669 | 12.6052
SW | OS265386T | SW OS2T #1 | 15.325 | 1800 | 90 | 24.8 | 40.3 | 998.9 | 40 | 89.9 | 95.5 | 96 | 98.7 | 112.04 | 59.7 | 20.9 | 579.5 | 369.9 | 100 | 5.4 | 103.1 | 0.73391 |  |  |  | 89.9 | 83.9 | 1.507 | 0.7338 | 0.000805 | 12.7054 | 12.5299
SW | OS265386T | SW OS2T #1 | 15.3333 | 1800 | 90 | 24.7 | 39.1 | 998.9 | 40.2 | 89.9 | 95.5 | 96 | 98.7 | 112.71 | 59.7 | 21 | 590.2 | 369.2 | 100 | 5.4 | 102.9 | 0.73262 |  |  |  | 90 | 83.9 | 1.5 | 0.7327 | 0.000805 | 12.8748 | 12.7191
SW | OS265386T | SW OS2T #1 | 15.3417 | 1800 | 90 | 24.6 | 38.3 | 998.9 | 40 | 89.9 | 95.4 | 96 | 98.7 | 113.03 | 59.8 | 21 | 593.9 | 369.3 | 99.9 | 5.4 | 103 | 0.73232 |  |  |  | 89.9 | 83.9 | 1.509 | 0.7322 | 0.000805 | 12.952 | 12.7745
SW | OS265386T | SW OS2T #1 | 15.35 | 1800 | 90 | 24.5 | 37.8 | 998.9 | 40.1 | 89.9 | 95.4 | 96 | 98.7 | 113.6 | 59.1 | 21 | 594.5 | 369.7 | 100 | 5.4 | 103 | 0.73274 |  |  |  | 89.9 | 84 | 1.495 | 0.7326 | 0.000806 | 12.8902 | 12.7098
SW | OS265386T | SW OS2T #1 | 15.3583 | 1800 | 89.9 | 24.5 | 37.4 | 998.9 | 39.9 | 89.9 | 95.4 | 96 | 98.7 | 112.65 | 60.4 | 20.9 | 587.9 | 369.3 | 99.9 | 5.4 | 103 | 0.73305 |  |  |  | 89.9 | 83.9 | 1.504 | 0.733 | 0.000805 | 12.8285 | 12.6621
SW | OS265386T | SW OS2T #1 | 15.3667 | 1800 | 89.9 | 24.5 | 37.5 | 998.9 | 40 | 89.9 | 95.4 | 96 | 98.7 | 113.57 | 58.4 | 21 | 592.5 | 369.5 | 99.9 | 5.3 | 102.9 | 0.73323 |  |  |  | 90 | 83.9 | 1.502 | 0.7332 | 0.000805 | 12.7977 | 12.6252
SW | OS265386T | SW OS2T #1 | 15.375 | 1800 | 89.9 | 24.4 | 38.6 | 998.9 | 39.9 | 89.9 | 95.4 | 96 | 98.7 | 113.54 | 58.7 | 21 | 584.4 | 369.6 | 100.1 | 5.3 | 103 | 0.73317 |  |  |  | 89.9 | 83.9 | 1.5 | 0.733 | 0.000805 | 12.8285 | 12.6436
SW | OS265386T | SW OS2T #1 | 15.3833 | 1800 | 89.9 | 24.5 | 40.5 | 998.9 | 39.9 | 89.9 | 95.4 | 96 | 98.7 | 114.32 | 59.2 | 21.2 | 586.3 | 369.4 | 100.1 | 5.3 | 103 | 0.73293 |  |  |  | 90 | 84 | 1.489 | 0.7329 | 0.000806 | 12.844 | 12.6714
SW | OS265386T | SW OS2T #1 | 15.3917 | 1801 | 90 | 24.5 | 42.2 | 998.9 | 40 | 89.9 | 95.4 | 96.1 | 98.7 | 113.79 | 60.3 | 21.2 | 583.7 | 369.6 | 99.8 | 5.3 | 103 | 0.73281 |  |  |  | 89.9 | 84 | 1.504 | 0.7327 | 0.000806 | 12.8748 | 12.6991
SW | OS265386T | SW OS2T #1 | 15.4 | 1800 | 90 | 24.5 | 43.6 | 998.9 | 40.1 | 89.9 | 95.4 | 96.1 | 98.7 | 112.48 | 59.7 | 21.3 | 592.7 | 369.6 | 99.8 | 5.3 | 102.9 | 0.73366 |  |  |  | 89.9 | 83.8 | 1.505 | 0.7336 | 0.000804 | 12.7362 | 12.5683
SW | OS265386T | SW OS2T #1 | 15.4083 | 1800 | 90 | 24.6 | 43.3 | 998.9 | 40.1 | 89.9 | 95.4 | 96 | 98.7 | 110.96 | 60.2 | 21.2 | 585.2 | 369.4 | 100.1 | 5.3 | 102.9 | 0.7336 |  |  |  | 90 | 83.8 | 1.493 | 0.7336 | 0.000804 | 12.7362 | 12.5683
SW | OS265386T | SW OS2T #1 | 15.4167 | 1800 | 90 | 24.7 | 41.6 | 998.9 | 40.1 | 89.9 | 95.4 | 96 | 98.7 | 111.8 | 60.1 | 21.2 | 587.2 | 369.7 | 100 | 5.3 | 103 | 0.73281 |  |  |  | 89.9 | 83.9 | 1.501 | 0.7327 | 0.000806 | 12.8748 | 12.6991
SW | OS265386T | SW OS2T #1 | 15.425 | 1800 | 90 | 24.7 | 39.9 | 998.9 | 40 | 89.9 | 95.4 | 96 | 98.7 | 112.92 | 59.7 | 21.1 | 589.6 | 369.7 | 100 | 5.3 | 103.1 | 0.73317 |  |  |  | 90 | 84.1 | 1.505 | 0.7332 | 0.000807 | 12.7978 | 12.6344
SW | OS265386T | SW OS2T #1 | 15.4333 | 1801 | 90 | 24.7 | 38.8 | 998.9 | 40 | 89.9 | 95.4 | 96 | 98.6 | 114.1 | 59.8 | 21 | 590.8 | 369.4 | 99.9 | 5.4 | 102.9 | 0.73256 |  |  |  | 90 | 83.8 | 1.501 | 0.7325 | 0.000804 | 12.9056 | 12.7283
SW | OS265386T | SW OS2T #1 | 15.4417 | 1800 | 90 | 24.8 | 38.1 | 998.9 | 39.8 | 89.9 | 95.4 | 96 | 98.7 | 113.38 | 59.3 | 21 | 583.4 | 369.6 | 99.9 | 5.4 | 103 | 0.73311 |  |  |  | 90 | 84 | 1.505 | 0.7331 | 0.000806 | 12.8132 | 12.6437
SW | OS265386T | SW OS2T #1 | 15.45 | 1800 | 89.9 | 24.8 | 37.7 | 998.9 | 39.9 | 89.9 | 95.4 | 96 | 98.7 | 113.32 | 59.4 | 21 | 590.3 | 369.6 | 99.9 | 5.4 | 103.1 | 0.73293 |  |  |  | 89.9 | 84.1 | 1.497 | 0.7328 | 0.000807 | 12.8594 | 12.6806
SW | OS265386T | SW OS2T #1 | 15.4583 | 1799 | 89.9 | 24.9 | 37.4 | 998.9 | 39.9 | 89.9 | 95.4 | 96 | 98.7 | 112.43 | 57.8 | 21 | 591.6 | 369.7 | 100 | 5.4 | 103 | 0.7333 |  |  |  | 89.9 | 83.9 | 1.498 | 0.7332 | 0.000805 | 12.7977 | 12.6236
SW | OS265386T | SW OS2T #1 | 15.4667 | 1800 | 89.9 | 25.1 | 37.6 | 998.9 | 39.9 | 89.8 | 95.4 | 96 | 98.7 | 112.58 | 57 | 20.9 | 585.5 | 369.8 | 100 | 5.3 | 103 | 0.7336 |  |  |  | 89.8 | 84 | 1.5 | 0.7334 | 0.000807 | 12.767 | 12.5868
SW | OS265386T | SW OS2T #1 | 15.475 | 1800 | 89.9 | 25.7 | 39.1 | 998.9 | 39.8 | 89.8 | 95.4 | 96 | 98.7 | 112.3 | 56.1 | 20.8 | 587.5 | 369.8 | 100.1 | 5.3 | 102.9 | 0.73323 |  |  |  | 89.9 | 84.1 | 1.5 | 0.7332 | 0.000806 | 12.7978 | 12.6344
SW | OS265386T | SW OS2T #1 | 15.4833 | 1799 | 89.9 | 26.4 | 40.9 | 998.9 | 39.8 | 89.8 | 95.3 | 96 | 98.7 | 113.94 | 56.1 | 20.8 | 592 | 369.6 | 100.1 | 5.3 | 102.9 | 0.73274 |  |  |  | 89.7 | 83.9 | 1.495 | 0.7324 | 0.000805 | 12.9211 | 12.7283
SW | OS265386T | SW OS2T #1 | 15.4917 | 1800 | 90 | 26.8 | 42.5 | 998.9 | 39.8 | 89.8 | 95.3 | 96 | 98.6 | 113.43 | 54.6 | 20.8 | 593.2 | 369.4 | 100 | 5.2 | 102.9 | 0.73403 |  |  |  | 89.9 | 83.9 | 1.497 | 0.7338 | 0.000805 | 12.7054 | 12.5115
SW | OS265386T | SW OS2T #1 | 15.5 | 1799 | 90 | 26.7 | 43.7 | 998.9 | 39.6 | 89.9 | 95.4 | 96 | 98.7 | 114.9 | 53.6 | 21 | 594.1 | 369.4 | 100.1 | 5.2 | 102.9 | 0.73391 |  |  |  | 89.9 | 84 | 1.502 | 0.7337 | 0.000806 | 12.7208 | 12.5299
SW | OS265386T | SW OS2T #1 | 15.5083 | 1799 | 90.1 | 26.3 | 43 | 998.9 | 39.8 | 90 | 95.4 | 96 | 98.7 | 115.91 | 54.3 | 20.9 | 589.8 | 369.3 | 99.9 | 5.3 | 102.9 | 0.73391 |  |  |  | 90 | 84 | 1.504 | 0.7339 | 0.000806 | 12.6901 | 12.5207
SW | OS265386T | SW OS2T #1 | 15.5167 | 1800 | 90.1 | 25.9 | 41.3 | 998.9 | 39.9 | 90 | 95.5 | 96 | 98.7 | 115.12 | 54.5 | 21 | 591.7 | 369.2 | 100 | 5.3 | 102.9 | 0.73366 |  |  |  | 90 | 84 | 1.493 | 0.7337 | 0.000806 | 12.7208 | 12.5591
SW | OS265386T | SW OS2T #1 | 15.525 | 1800 | 90.1 | 25.5 | 39.7 | 998.9 | 40 | 90.1 | 95.5 | 96 | 98.7 | 114.41 | 54.1 | 20.9 | 590.1 | 369.7 | 99.8 | 5.3 | 103.1 | 0.73311 |  |  |  | 90.1 | 84.1 | 1.499 | 0.7332 | 0.000807 | 12.7978 | 12.6344
SW | OS265386T | SW OS2T #1 | 15.5333 | 1800 | 90.1 | 25 | 38.7 | 998.9 | 39.8 | 90.1 | 95.5 | 96 | 98.7 | 115 | 51.9 | 21.2 | 592.6 | 369.5 | 99.9 | 5.4 | 102.9 | 0.73317 |  |  |  | 90.1 | 84 | 1.502 | 0.7333 | 0.000806 | 12.7824 | 12.6252
SW | OS265386T | SW OS2T #1 | 15.5417 | 1799 | 90 | 24.6 | 38 | 998.9 | 39.9 | 90.1 | 95.5 | 96 | 98.7 | 115.59 | 51 | 21.1 | 592.8 | 369.2 | 100 | 5.4 | 102.9 | 0.7333 |  |  |  | 90.1 | 83.9 | 1.504 | 0.7334 | 0.000805 | 12.7669 | 12.6052
SW | OS265386T | SW OS2T #1 | 15.55 | 1800 | 90 | 24.4 | 37.6 | 998.9 | 39.8 | 90 | 95.5 | 96 | 98.7 | 115.08 | 50 | 21.1 | 586 | 369.6 | 100 | 5.4 | 103 | 0.73281 |  |  |  | 90 | 84 | 1.498 | 0.7328 | 0.000806 | 12.8594 | 12.6898
SW | OS265386T | SW OS2T #1 | 15.5583 | 1800 | 90 | 24.5 | 37.4 | 998.9 | 39.8 | 90 | 95.5 | 96 | 98.6 | 114.39 | 51.7 | 21.1 | 593.1 | 369.3 | 100.1 | 5.4 | 103 | 0.73385 |  |  |  | 90 | 84 | 1.502 | 0.7338 | 0.000806 | 12.7054 | 12.5299
SW | OS265386T | SW OS2T #1 | 15.5667 | 1800 | 89.9 | 24.5 | 37.9 | 998.9 | 39.5 | 90 | 95.5 | 96 | 98.7 | 114.95 | 51.1 | 21.1 | 587.3 | 369.1 | 100 | 5.3 | 103 | 0.73299 |  |  |  | 90 | 84 | 1.503 | 0.733 | 0.000806 | 12.8286 | 12.6621
SW | OS265386T | SW OS2T #1 | 15.575 | 1800 | 90 | 24.4 | 39.6 | 998.9 | 39.7 | 90 | 95.5 | 96 | 98.7 | 115.28 | 49.2 | 21.2 | 594.8 | 369.6 | 99.9 | 5.3 | 102.9 | 0.73342 |  |  |  | 90.1 | 84 | 1.496 | 0.7336 | 0.000805 | 12.7362 | 12.5868
SW | OS265386T | SW OS2T #1 | 15.5833 | 1800 | 90 | 24.3 | 41.4 | 998.9 | 39.9 | 90 | 95.5 | 96.1 | 98.7 | 113.4 | 51.7 | 21.2 | 583.2 | 369.5 | 100 | 5.3 | 103 | 0.73311 |  |  |  | 89.9 | 84 | 1.505 | 0.733 | 0.000806 | 12.8286 | 12.6529
SW | OS265386T | SW OS2T #1 | 15.5917 | 1800 | 90 | 24.3 | 42.9 | 998.9 | 40 | 90 | 95.5 | 96.1 | 98.6 | 113.88 | 51.4 | 21.3 | 594 | 369.6 | 100.1 | 5.3 | 102.9 | 0.73336 |  |  |  | 90.1 | 84 | 1.497 | 0.7334 | 0.000806 | 12.767 | 12.596
SW | OS265386T | SW OS2T #1 | 15.6 | 1800 | 90.1 | 24.2 | 43.7 | 998.9 | 40 | 90.1 | 95.5 | 96.1 | 98.7 | 114.31 | 52.4 | 21.3 | 587.8 | 369.3 | 99.8 | 5.3 | 102.9 | 0.73317 |  |  |  | 90.1 | 84 | 1.506 | 0.7333 | 0.000806 | 12.7824 | 12.6252
SW | OS265386T | SW OS2T #1 | 15.6083 | 1799 | 90.1 | 24.1 | 42.5 | 998.9 | 39.9 | 90.1 | 95.6 | 96 | 98.7 | 114.75 | 50.6 | 21.3 | 589.2 | 369 | 99.8 | 5.3 | 102.9 | 0.73317 |  |  |  | 90.1 | 83.9 | 1.504 | 0.7333 | 0.000805 | 12.7823 | 12.6252
SW | OS265386T | SW OS2T #1 | 15.6167 | 1801 | 90.1 | 24 | 40.7 | 998.9 | 39.8 | 90.1 | 95.6 | 96 | 98.7 | 113.16 | 53.2 | 21.3 | 581.8 | 369.4 | 99.9 | 5.3 | 103 | 0.7333 |  |  |  | 90.1 | 84.1 | 1.499 | 0.7334 | 0.000807 | 12.767 | 12.6052
SW | OS265386T | SW OS2T #1 | 15.625 | 1801 | 90 | 23.9 | 39.3 | 998.9 | 39.9 | 90.1 | 95.6 | 96 | 98.7 | 113.16 | 54.5 | 21.2 | 588.7 | 368.9 | 99.9 | 5.3 | 103 | 0.73311 |  |  |  | 90.1 | 84 | 1.504 | 0.7333 | 0.000806 | 12.7824 | 12.6344
SW | OS265386T | SW OS2T #1 | 15.6333 | 1800 | 90 | 23.8 | 38.4 | 998.9 | 40.1 | 90.1 | 95.6 | 96 | 98.7 | 111.85 | 55.6 | 21.3 | 590 | 369 | 100 | 5.4 | 102.9 | 0.73317 |  |  |  | 90.1 | 84 | 1.502 | 0.7333 | 0.000806 | 12.7824 | 12.6252
SW | OS265386T | SW OS2T #1 | 15.6417 | 1799 | 90 | 23.8 | 37.8 | 998.9 | 39.8 | 90.1 | 95.6 | 96 | 98.7 | 112.87 | 53.6 | 21.3 | 594.8 | 369.3 | 99.9 | 5.4 | 102.9 | 0.73354 |  |  |  | 90.1 | 84.1 | 1.503 | 0.7337 | 0.000807 | 12.7208 | 12.5684
SW | OS265386T | SW OS2T #1 | 15.65 | 1800 | 90 | 23.7 | 37.4 | 998.9 | 40.2 | 90.1 | 95.6 | 96 | 98.7 | 112.13 | 55.7 | 21.2 | 588.5 | 368.9 | 99.8 | 5.4 | 103 | 0.73378 |  |  |  | 90.1 | 84.1 | 1.5 | 0.7339 | 0.000806 | 12.6901 | 12.5315
SW | OS265386T | SW OS2T #1 | 15.6583 | 1800 | 90 | 23.7 | 37.3 | 998.9 | 39.9 | 90.1 | 95.6 | 96 | 98.7 | 113.46 | 55.8 | 21.2 | 591 | 369.4 | 100 | 5.4 | 103 | 0.73299 |  |  |  | 90.1 | 84.1 | 1.495 | 0.7332 | 0.000807 | 12.7978 | 12.6529
SW | OS265386T | SW OS2T #1 | 15.6667 | 1801 | 89.9 | 23.8 | 38.5 | 998.9 | 39.9 | 90.1 | 95.6 | 96 | 98.7 | 112.48 | 55.4 | 21.2 | 586.3 | 369.1 | 99.9 | 5.3 | 103 | 0.73323 |  |  |  | 90.1 | 84.1 | 1.504 | 0.7334 | 0.000806 | 12.767 | 12.616
SW | OS265386T | SW OS2T #1 | 15.675 | 1800 | 89.9 | 23.8 | 40.4 | 998.9 | 39.7 | 90 | 95.5 | 96 | 98.7 | 112.31 | 54.6 | 21.3 | 589.5 | 369.1 | 100 | 5.3 | 103 | 0.73311 |  |  |  | 90 | 84.1 | 1.49 | 0.7331 | 0.000806 | 12.8132 | 12.6437
SW | OS265386T | SW OS2T #1 | 15.6833 | 1801 | 90 | 23.8 | 42.1 | 998.9 | 40.2 | 90.1 | 95.6 | 96 | 98.7 | 112.02 | 56.1 | 21.3 | 586.6 | 369.3 | 99.9 | 5.3 | 103 | 0.7336 |  |  |  | 90.1 | 84.1 | 1.501 | 0.7337 | 0.000806 | 12.7208 | 12.5591
SW | OS265386T | SW OS2T #1 | 15.6917 | 1801 | 90 | 23.9 | 43.5 | 998.9 | 39.9 | 90.1 | 95.6 | 96.1 | 98.7 | 114.05 | 56.6 | 21.4 | 594 | 369.3 | 100 | 5.3 | 102.9 | 0.73317 |  |  |  | 90 | 84.1 | 1.503 | 0.7332 | 0.000806 | 12.7978 | 12.6344
SW | OS265386T | SW OS2T #1 | 15.7 | 1801 | 90.1 | 24 | 43.5 | 998.9 | 40.2 | 90.1 | 95.6 | 96 | 98.7 | 113.56 | 57.2 | 21.4 | 592 | 369 | 99.9 | 5.3 | 102.9 | 0.73274 |  |  |  | 90.2 | 84.1 | 1.499 | 0.733 | 0.000807 | 12.8286 | 12.6821
SW | OS265386T | SW OS2T #1 | 15.7083 | 1800 | 90.1 | 24.1 | 41.7 | 998.9 | 39.8 | 90.2 | 95.6 | 96 | 98.7 | 112.02 | 55.2 | 21.2 | 588.9 | 368.8 | 100 | 5.3 | 102.9 | 0.73305 |  |  |  | 90.1 | 84 | 1.501 | 0.7332 | 0.000806 | 12.7978 | 12.6437
SW | OS265386T | SW OS2T #1 | 15.7167 | 1800 | 90.1 | 24.3 | 40 | 998.9 | 40.1 | 90.2 | 95.6 | 96 | 98.6 | 111.98 | 57.1 | 21.1 | 586.5 | 369 | 100 | 5.3 | 102.9 | 0.73317 |  |  |  | 90.1 | 84 | 1.5 | 0.7333 | 0.000806 | 12.7824 | 12.6252
SW | OS265386T | SW OS2T #1 | 15.725 | 1800 | 90.1 | 24.4 | 38.8 | 998.9 | 40 | 90.2 | 95.6 | 96 | 98.7 | 113.31 | 57.4 | 21.1 | 593.4 | 369.2 | 100 | 5.3 | 103 | 0.73342 |  |  |  | 90.2 | 84.2 | 1.502 | 0.7337 | 0.000807 | 12.7208 | 12.5776
SW | OS265386T | SW OS2T #1 | 15.7333 | 1800 | 90 | 24.5 | 38 | 998.9 | 39.8 | 90.2 | 95.6 | 96 | 98.7 | 113.55 | 57.2 | 21 | 590.9 | 369 | 99.9 | 5.4 | 103 | 0.7333 |  |  |  | 90.2 | 84.1 | 1.498 | 0.7335 | 0.000807 | 12.7516 | 12.596
SW | OS265386T | SW OS2T #1 | 15.7417 | 1801 | 90 | 24.6 | 37.5 | 998.9 | 40 | 90.1 | 95.6 | 96 | 98.7 | 113.84 | 56.1 | 21 | 590 | 369 | 99.8 | 5.4 | 102.9 | 0.73293 |  |  |  | 90.2 | 84.2 | 1.506 | 0.7332 | 0.000807 | 12.7978 | 12.6529
SW | OS265386T | SW OS2T #1 | 15.75 | 1800 | 90 | 24.7 | 37.3 | 998.9 | 40 | 90.1 | 95.6 | 96 | 98.7 | 113.86 | 56.1 | 20.9 | 590.6 | 369.1 | 99.9 | 5.3 | 103 | 0.73311 |  |  |  | 90.1 | 84.1 | 1.502 | 0.7332 | 0.000806 | 12.7978 | 12.6344
SW | OS265386T | SW OS2T #1 | 15.7583 | 1800 | 90 | 24.8 | 37.7 | 998.9 | 39.9 | 90.1 | 95.6 | 96 | 98.7 | 113.78 | 57.9 | 20.9 | 587.6 | 369.4 | 99.7 | 5.3 | 103 | 0.73336 |  |  |  | 90.1 | 84.2 | 1.494 | 0.7335 | 0.000808 | 12.7516 | 12.596
SW | OS265386T | SW OS2T #1 | 15.7667 | 1800 | 89.9 | 25 | 39.4 | 998.9 | 40.2 | 90.1 | 95.6 | 96 | 98.7 | 113.69 | 57.6 | 21.1 | 591.3 | 369.1 | 100 | 5.3 | 103 | 0.73293 |  |  |  | 90.1 | 84.1 | 1.492 | 0.733 | 0.000807 | 12.8286 | 12.6621
SW | OS265386T | SW OS2T #1 | 15.775 | 1800 | 90 | 25.1 | 41.3 | 998.9 | 40.5 | 90.1 | 95.6 | 96 | 98.8 | 113.29 | 56.7 | 21 | 589.6 | 369 | 99.9 | 5.3 | 103 | 0.73305 |  |  |  | 90.1 | 84.2 | 1.492 | 0.7332 | 0.000807 | 12.7978 | 12.6437
SW | OS265386T | SW OS2T #1 | 15.7833 | 1800 | 90 | 25.2 | 42.9 | 998.9 | 39.8 | 90.1 | 95.6 | 96 | 98.7 | 114.48 | 57.8 | 21.1 | 592.3 | 369 | 100 | 5.2 | 103 | 0.73311 |  |  |  | 90.1 | 84 | 1.502 | 0.7333 | 0.000806 | 12.7824 | 12.6344
SW | OS265386T | SW OS2T #1 | 15.7917 | 1800 | 90.1 | 25.3 | 43.8 | 998.9 | 40.3 | 90.2 | 95.6 | 96 | 98.7 | 113.31 | 56.8 | 21.1 | 586.2 | 369 | 100 | 5.3 | 102.9 | 0.73225 |  |  |  | 90.1 | 84 | 1.498 | 0.7324 | 0.000806 | 12.9211 | 12.7668
SW | OS265386T | SW OS2T #1 | 15.8 | 1800 | 90.1 | 25.3 | 42.6 | 998.9 | 39.8 | 90.2 | 95.6 | 96 | 98.8 | 112.4 | 57.6 | 21 | 585.4 | 368.8 | 99.9 | 5.3 | 103.1 | 0.73299 |  |  |  | 90.1 | 84.1 | 1.5 | 0.7331 | 0.000807 | 12.8132 | 12.6529
SW | OS265386T | SW OS2T #1 | 15.8083 | 1800 | 90.1 | 25.4 | 40.8 | 998.9 | 40.2 | 90.2 | 95.6 | 96 | 98.7 | 111.92 | 57.8 | 20.9 | 584.9 | 369.1 | 99.8 | 5.3 | 102.9 | 0.73305 |  |  |  | 90.1 | 84.1 | 1.501 | 0.7332 | 0.000806 | 12.7978 | 12.6437
SW | OS265386T | SW OS2T #1 | 15.8167 | 1800 | 90.1 | 25.5 | 39.3 | 998.9 | 40 | 90.2 | 95.6 | 96 | 98.7 | 112.51 | 57.9 | 20.9 | 587.3 | 369 | 99.9 | 5.3 | 103 | 0.73274 |  |  |  | 90.1 | 84 | 1.502 | 0.7329 | 0.000806 | 12.844 | 12.6914
SW | OS265386T | SW OS2T #1 | 15.825 | 1800 | 90.1 | 25.5 | 38.3 | 998.9 | 39.9 | 90.2 | 95.6 | 96 | 98.7 | 112.66 | 57.9 | 20.8 | 591.7 | 369.3 | 100 | 5.3 | 102.9 | 0.73366 |  |  |  | 90.1 | 84.2 | 1.506 | 0.7338 | 0.000808 | 12.7055 | 12.5499
SW | OS265386T | SW OS2T #1 | 15.8333 | 1800 | 90 | 25.5 | 37.7 | 998.9 | 40.3 | 90.1 | 95.6 | 96 | 98.7 | 112.76 | 58.2 | 20.8 | 590.8 | 369.3 | 99.8 | 5.3 | 103.1 | 0.73317 |  |  |  | 90.2 | 84.1 | 1.486 | 0.7334 | 0.000806 | 12.767 | 12.616
SW | OS265386T | SW OS2T #1 | 15.8417 | 1800 | 90 | 25.6 | 37.4 | 998.9 | 40.2 | 90.1 | 95.6 | 96 | 98.7 | 113.82 | 57.7 | 20.7 | 592.2 | 368.9 | 100 | 5.4 | 102.9 | 0.73287 |  |  |  | 90.1 | 84 | 1.503 | 0.733 | 0.000806 | 12.8286 | 12.6714
SW | OS265386T | SW OS2T #1 | 15.85 | 1800 | 90 | 25.6 | 37.4 | 998.9 | 40 | 90.1 | 95.6 | 96 | 98.7 | 113.93 | 57.2 | 20.7 | 585.7 | 369.1 | 99.8 | 5.3 | 102.9 | 0.73293 |  |  |  | 90.1 | 84 | 1.482 | 0.733 | 0.000806 | 12.8286 | 12.6621
SW | OS265386T | SW OS2T #1 | 15.8583 | 1800 | 89.9 | 25.6 | 38.5 | 998.9 | 39.9 | 90 | 95.5 | 96 | 98.6 | 112.77 | 57 | 20.8 | 589.3 | 369.5 | 99.9 | 5.3 | 103 | 0.73311 |  |  |  | 90 | 84 | 1.5 | 0.7331 | 0.000806 | 12.8132 | 12.6437
SW | OS265386T | SW OS2T #1 | 15.8667 | 1800 | 89.9 | 25.6 | 40.4 | 998.9 | 39.8 | 90 | 95.5 | 96 | 98.7 | 112.23 | 56.5 | 20.8 | 587.9 | 369.3 | 99.9 | 5.3 | 103 | 0.7336 |  |  |  | 90 | 84 | 1.502 | 0.7336 | 0.000806 | 12.7362 | 12.5683
SW | OS265386T | SW OS2T #1 | 15.875 | 1800 | 90 | 25.6 | 42.2 | 998.9 | 40.2 | 90 | 95.5 | 96 | 98.7 | 113.03 | 56.6 | 20.9 | 588.7 | 369.5 | 99.9 | 5.3 | 103 | 0.7325 |  |  |  | 90 | 84 | 1.496 | 0.7325 | 0.000806 | 12.9057 | 12.7376
SW | OS265386T | SW OS2T #1 | 15.8833 | 1800 | 90 | 25.7 | 43.6 | 998.9 | 39.9 | 90 | 95.5 | 96 | 98.7 | 113.77 | 55.7 | 20.9 | 587.7 | 369.1 | 99.9 | 5.3 | 102.9 | 0.73256 |  |  |  | 89.9 | 83.8 | 1.491 | 0.7324 | 0.000805 | 12.9211 | 12.7375
SW | OS265386T | SW OS2T #1 | 15.8917 | 1800 | 90 | 25.7 | 43.3 | 998.9 | 40 | 90 | 95.5 | 96 | 98.7 | 113.67 | 55.1 | 20.9 | 589.5 | 369.2 | 100 | 5.3 | 103 | 0.73311 |  |  |  | 90 | 84 | 1.501 | 0.7331 | 0.000806 | 12.8132 | 12.6437
SW | OS265386T | SW OS2T #1 | 15.9 | 1800 | 90 | 25.7 | 41.6 | 998.9 | 40 | 90 | 95.5 | 96 | 98.7 | 113.43 | 55.3 | 20.8 | 589.8 | 369.5 | 99.9 | 5.3 | 103 | 0.73274 |  |  |  | 89.9 | 84.1 | 1.502 | 0.7327 | 0.000807 | 12.8748 | 12.7099
SW | OS265386T | SW OS2T #1 | 15.9083 | 1800 | 90 | 25.7 | 39.9 | 998.9 | 40 | 90 | 95.5 | 96 | 98.7 | 112.77 | 55 | 20.7 | 585.1 | 369.2 | 100 | 5.3 | 103 | 0.73311 |  |  |  | 90 | 83.9 | 1.501 | 0.7331 | 0.000805 | 12.8131 | 12.6436
SW | OS265386T | SW OS2T #1 | 15.9167 | 1800 | 90 | 25.7 | 38.8 | 998.9 | 40 | 90 | 95.5 | 96 | 98.6 | 112.55 | 55.3 | 20.7 | 589.2 | 369.3 | 99.9 | 5.3 | 102.8 | 0.7333 |  |  |  | 89.9 | 83.9 | 1.496 | 0.7332 | 0.000805 | 12.7977 | 12.6236
SW | OS265386T | SW OS2T #1 | 15.925 | 1800 | 89.9 | 25.7 | 38 | 998.9 | 39.9 | 90 | 95.5 | 95.9 | 98.7 | 112.63 | 56.5 | 20.5 | 582.9 | 369.6 | 100.1 | 5.4 | 103 | 0.73323 |  |  |  | 89.9 | 84 | 1.504 | 0.7332 | 0.000806 | 12.7978 | 12.6344
SW | OS265386T | SW OS2T #1 | 15.9333 | 1800 | 89.9 | 25.7 | 37.6 | 998.9 | 39.9 | 90 | 95.5 | 95.9 | 98.7 | 112.78 | 56.2 | 20.5 | 591.4 | 369.3 | 99.9 | 5.4 | 103 | 0.73305 |  |  |  | 90 | 84 | 1.498 | 0.733 | 0.000806 | 12.8286 | 12.6529
SW | OS265386T | SW OS2T #1 | 15.9417 | 1800 | 89.9 | 25.7 | 37.4 | 998.9 | 39.8 | 90 | 95.5 | 95.9 | 98.7 | 113.1 | 56.3 | 20.5 | 584.7 | 369.4 | 100.1 | 5.3 | 103 | 0.73299 |  |  |  | 90 | 84 | 1.499 | 0.7329 | 0.000806 | 12.844 | 12.6621
SW | OS265386T | SW OS2T #1 | 15.95 | 1800 | 89.9 | 25.4 | 37.7 | 998.9 | 39.9 | 89.9 | 95.5 | 96 | 98.7 | 113.51 | 54.4 | 20.7 | 588.5 | 369.4 | 99.9 | 5.3 | 102.9 | 0.73256 |  |  |  | 89.9 | 83.9 | 1.502 | 0.7324 | 0.000805 | 12.9211 | 12.7375
SW | OS265386T | SW OS2T #1 | 15.9583 | 1800 | 89.9 | 24.9 | 39.3 | 998.9 | 39.8 | 89.9 | 95.4 | 96 | 98.7 | 113.75 | 55.7 | 20.8 | 588.6 | 369.6 | 100 | 5.3 | 103.1 | 0.73244 |  |  |  | 89.9 | 84 | 1.491 | 0.7323 | 0.000807 | 12.9366 | 12.7561
SW | OS265386T | SW OS2T #1 | 15.9667 | 1800 | 89.9 | 24.7 | 41.1 | 998.9 | 39.8 | 89.9 | 95.4 | 96 | 98.7 | 113.76 | 55 | 21 | 589.2 | 369.4 | 99.9 | 5.3 | 103 | 0.73305 |  |  |  | 89.9 | 84 | 1.502 | 0.7329 | 0.000806 | 12.844 | 12.6621
SW | OS265386T | SW OS2T #1 | 15.975 | 1800 | 90 | 24.6 | 42.7 | 998.9 | 40 | 89.9 | 95.4 | 96 | 98.7 | 113.2 | 54.3 | 21 | 590.8 | 369.6 | 100 | 5.2 | 103.1 | 0.73256 |  |  |  | 89.8 | 84 | 1.487 | 0.7324 | 0.000806 | 12.9211 | 12.7468
SW | OS265386T | SW OS2T #1 | 15.9833 | 1801 | 90.1 | 24.5 | 43.7 | 998.9 | 39.9 | 89.9 | 95.5 | 96 | 98.7 | 112.68 | 54.3 | 21.1 | 588.3 | 369.1 | 99.8 | 5.2 | 103 | 0.73244 |  |  |  | 89.9 | 83.9 | 1.5 | 0.7323 | 0.000805 | 12.9365 | 12.756
SW | OS265386T | SW OS2T #1 | 15.9917 | 1800 | 90.1 | 24.4 | 42.7 | 998.9 | 40.1 | 89.9 | 95.5 | 96 | 98.7 | 113.11 | 53.9 | 21.1 | 588.9 | 369.5 | 99.9 | 5.3 | 103 | 0.73281 |  |  |  | 89.9 | 83.8 | 1.497 | 0.7327 | 0.000805 | 12.8748 | 12.699
SW | OS265386T | SW OS2T #1 | 16 | 1800 | 90 | 24.3 | 40.9 | 998.9 | 39.9 | 89.9 | 95.5 | 96 | 98.7 | 113.36 | 54 | 21.1 | 589.6 | 369.5 | 99.8 | 5.3 | 103 | 0.73281 |  |  |  | 89.8 | 84 | 1.5 | 0.7326 | 0.000806 | 12.8902 | 12.7083
SW | OS265386T | SW OS2T #1 | 16.0083 | 1800 | 90 | 24.2 | 39.4 | 998.9 | 40 | 89.9 | 95.5 | 96 | 98.7 | 113.07 | 54.5 | 20.9 | 591.9 | 369.5 | 99.9 | 5.3 | 103 | 0.73274 |  |  |  | 89.8 | 83.9 | 1.491 | 0.7325 | 0.000805 | 12.9057 | 12.7191
SW | OS265386T | SW OS2T #1 | 16.0167 | 1800 | 90 | 24.2 | 38.4 | 998.9 | 39.9 | 89.9 | 95.4 | 96 | 98.7 | 112.85 | 53.2 | 20.9 | 589.6 | 369.4 | 100 | 5.3 | 103 | 0.73342 |  |  |  | 89.9 | 83.9 | 1.492 | 0.7332 | 0.000806 | 12.7978 | 12.6052
SW | OS265386T | SW OS2T #1 | 16.025 | 1800 | 89.9 | 24.2 | 37.8 | 998.9 | 40 | 89.9 | 95.4 | 96 | 98.7 | 113.1 | 53.6 | 20.8 | 590.2 | 369.5 | 100 | 5.3 | 102.9 | 0.73238 |  |  |  | 89.9 | 83.9 | 1.495 | 0.7322 | 0.000805 | 12.952 | 12.7653
SW | OS265386T | SW OS2T #1 | 16.0333 | 1800 | 89.9 | 24.3 | 37.4 | 998.9 | 40.1 | 89.9 | 95.4 | 96 | 98.7 | 113.26 | 54.8 | 20.8 | 592.1 | 369.5 | 100 | 5.3 | 103 | 0.7336 |  |  |  | 89.9 | 83.9 | 1.497 | 0.7335 | 0.000806 | 12.7516 | 12.5776
SW | OS265386T | SW OS2T #1 | 16.0417 | 1800 | 89.9 | 24.3 | 37.3 | 998.9 | 40 | 89.9 | 95.4 | 96 | 98.7 | 112.82 | 54.1 | 20.9 | 590.2 | 369.7 | 100 | 5.3 | 103 | 0.73354 |  |  |  | 90 | 83.9 | 1.498 | 0.7335 | 0.000806 | 12.7516 | 12.5776
SW | OS265386T | SW OS2T #1 | 16.05 | 1800 | 89.9 | 24.4 | 38.4 | 998.9 | 39.9 | 89.9 | 95.4 | 96 | 98.7 | 112.59 | 53.5 | 20.8 | 590 | 369.2 | 100 | 5.3 | 102.9 | 0.73293 |  |  |  | 89.9 | 83.8 | 1.501 | 0.7328 | 0.000804 | 12.8594 | 12.6806
SW | OS265386T | SW OS2T #1 | 16.0583 | 1800 | 89.9 | 24.5 | 40.3 | 998.9 | 40 | 89.9 | 95.4 | 96 | 98.7 | 112.57 | 52.9 | 21 | 590.8 | 369.5 | 99.9 | 5.3 | 102.9 | 0.73348 |  |  |  | 89.9 | 83.9 | 1.501 | 0.7334 | 0.000805 | 12.7669 | 12.596
SW | OS265386T | SW OS2T #1 | 16.0667 | 1800 | 90 | 24.5 | 42.1 | 998.9 | 40.1 | 89.9 | 95.4 | 96 | 98.7 | 112.47 | 55.3 | 21.1 | 585.3 | 369.8 | 99.9 | 5.3 | 103 | 0.73287 |  |  |  | 89.9 | 84 | 1.496 | 0.7327 | 0.000806 | 12.8748 | 12.6898
SW | OS265386T | SW OS2T #1 | 16.075 | 1800 | 90.1 | 24.6 | 43.5 | 998.9 | 40 | 89.9 | 95.4 | 96 | 98.7 | 112.93 | 54.7 | 21.1 | 588.8 | 369.5 | 99.8 | 5.2 | 103 | 0.73323 |  |  |  | 90 | 84 | 1.501 | 0.7333 | 0.000806 | 12.7824 | 12.6252
SW | OS265386T | SW OS2T #1 | 16.0833 | 1800 | 90.1 | 24.7 | 43.5 | 998.9 | 40 | 90 | 95.4 | 96 | 98.7 | 113.43 | 53.9 | 21.1 | 589.5 | 368.9 | 99.9 | 5.3 | 102.9 | 0.73385 |  |  |  | 90 | 83.9 | 1.495 | 0.7338 | 0.000805 | 12.7054 | 12.5299
SW | OS265386T | SW OS2T #1 | 16.0917 | 1800 | 90.1 | 24.8 | 41.8 | 998.9 | 40.1 | 90 | 95.5 | 96 | 98.7 | 113.59 | 53.3 | 21 | 591.1 | 369.5 | 99.9 | 5.3 | 102.9 | 0.73348 |  |  |  | 90 | 83.9 | 1.502 | 0.7335 | 0.000805 | 12.7516 | 12.5868
SW | OS265386T | SW OS2T #1 | 16.1 | 1800 | 90.1 | 24.9 | 40.1 | 998.9 | 40 | 90 | 95.5 | 96 | 98.7 | 113.69 | 54 | 20.9 | 587.7 | 369.4 | 99.9 | 5.3 | 102.9 | 0.73293 |  |  |  | 90 | 84 | 1.501 | 0.7329 | 0.000806 | 12.844 | 12.6714
SW | OS265386T | SW OS2T #1 | 16.1083 | 1800 | 90.1 | 25 | 38.8 | 998.9 | 40 | 90 | 95.5 | 96 | 98.7 | 113.33 | 53.7 | 20.9 | 590.2 | 369.1 | 100 | 5.4 | 103 | 0.73262 |  |  |  | 90 | 83.9 | 1.499 | 0.7326 | 0.000805 | 12.8902 | 12.7191
SW | OS265386T | SW OS2T #1 | 16.1167 | 1800 | 90 | 25 | 38 | 998.9 | 40 | 90 | 95.5 | 96 | 98.7 | 112.89 | 54.9 | 20.9 | 585.8 | 369.3 | 99.9 | 5.4 | 103 | 0.73299 |  |  |  | 90 | 83.9 | 1.484 | 0.733 | 0.000805 | 12.8285 | 12.6621
SW | OS265386T | SW OS2T #1 | 16.125 | 1800 | 90 | 25.1 | 37.5 | 998.9 | 40.1 | 90 | 95.5 | 96 | 98.7 | 112.6 | 54.7 | 20.8 | 587.5 | 369.1 | 99.9 | 5.3 | 103 | 0.73183 |  |  |  | 89.9 | 84 | 1.487 | 0.7317 | 0.000806 | 13.0292 | 12.8502
SW | OS265386T | SW OS2T #1 | 16.1333 | 1800 | 90 | 25.2 | 37.2 | 998.9 | 40 | 90 | 95.5 | 95.9 | 98.7 | 113.05 | 55.9 | 20.8 | 587 | 369.3 | 99.9 | 5.3 | 103 | 0.73299 |  |  |  | 89.9 | 84 | 1.496 | 0.7329 | 0.000806 | 12.844 | 12.6714
SW | OS265386T | SW OS2T #1 | 16.1417 | 1800 | 90 | 25.2 | 37.7 | 998.9 | 40.1 | 89.9 | 95.5 | 96 | 98.7 | 113.6 | 54.6 | 20.8 | 589.5 | 369.5 | 99.9 | 5.3 | 103 | 0.73385 |  |  |  | 90 | 83.9 | 1.497 | 0.7338 | 0.000805 | 12.7054 | 12.5299
SW | OS265386T | SW OS2T #1 | 16.15 | 1800 | 90 | 25.3 | 39.4 | 998.9 | 40 | 90 | 95.5 | 96 | 98.7 | 113.14 | 55.8 | 20.9 | 588 | 369.1 | 99.8 | 5.3 | 102.9 | 0.73281 |  |  |  | 90 | 83.9 | 1.501 | 0.7328 | 0.000805 | 12.8594 | 12.6898
SW | OS265386T | SW OS2T #1 | 16.1583 | 1800 | 90 | 25.3 | 41.3 | 998.9 | 40 | 89.9 | 95.5 | 96 | 98.7 | 113.19 | 54.2 | 21 | 586.7 | 369.3 | 99.9 | 5.2 | 102.9 | 0.73238 |  |  |  | 90 | 84 | 1.497 | 0.7323 | 0.000806 | 12.9365 | 12.7561
SW | OS265386T | SW OS2T #1 | 16.1667 | 1800 | 90 | 25.3 | 42.9 | 998.9 | 40 | 90 | 95.5 | 96 | 98.7 | 112.81 | 55.8 | 21 | 591.6 | 369.6 | 99.8 | 5.2 | 103.1 | 0.73281 |  |  |  | 89.9 | 83.9 | 1.498 | 0.7327 | 0.000805 | 12.8748 | 12.699
SW | OS265386T | SW OS2T #1 | 16.175 | 1800 | 90.1 | 25.3 | 43.8 | 998.9 | 40 | 90 | 95.5 | 96 | 98.7 | 112.39 | 56.6 | 21.1 | 590.3 | 369.3 | 99.9 | 5.2 | 103 | 0.73262 |  |  |  | 90 | 84 | 1.5 | 0.7326 | 0.000807 | 12.8903 | 12.7191
SW | OS265386T | SW OS2T #1 | 16.1833 | 1800 | 90 | 25.3 | 42.6 | 998.9 | 39.9 | 90 | 95.5 | 96 | 98.7 | 112.72 | 54 | 21 | 587.7 | 369 | 100 | 5.3 | 103 | 0.7325 |  |  |  | 90.1 | 84 | 1.499 | 0.7326 | 0.000806 | 12.8902 | 12.7283
SW | OS265386T | SW OS2T #1 | 16.1917 | 1800 | 90.1 | 25.3 | 40.8 | 998.9 | 40.1 | 90 | 95.5 | 96 | 98.7 | 113.11 | 54.3 | 20.9 | 588 | 369.2 | 99.8 | 5.3 | 102.9 | 0.73274 |  |  |  | 90 | 83.9 | 1.503 | 0.7327 | 0.000805 | 12.8748 | 12.7006
SW | OS265386T | SW OS2T #1 | 16.2 | 1800 | 90 | 25.4 | 39.3 | 998.9 | 40 | 90 | 95.5 | 96 | 98.7 | 113.49 | 55.6 | 20.9 | 586.9 | 369.3 | 99.9 | 5.3 | 103 | 0.73293 |  |  |  | 90 | 84 | 1.506 | 0.7329 | 0.000806 | 12.844 | 12.6714
SW | OS265386T | SW OS2T #1 | 16.2083 | 1800 | 90 | 25.4 | 38.3 | 998.9 | 40 | 90 | 95.5 | 95.9 | 98.7 | 113.57 | 53.9 | 20.8 | 589.5 | 369.5 | 99.9 | 5.3 | 103 | 0.7325 |  |  |  | 90 | 83.9 | 1.497 | 0.7325 | 0.000805 | 12.9057 | 12.7375
SW | OS265386T | SW OS2T #1 | 16.2167 | 1800 | 90 | 25.4 | 37.7 | 998.9 | 40.1 | 90 | 95.5 | 95.9 | 98.7 | 113.62 | 53.9 | 20.8 | 586.8 | 369.3 | 99.9 | 5.3 | 103 | 0.7336 |  |  |  | 90.1 | 84 | 1.498 | 0.7337 | 0.000806 | 12.7208 | 12.5591
SW | OS265386T | SW OS2T #1 | 16.225 | 1800 | 90 | 25.5 | 37.3 | 998.9 | 40.2 | 90 | 95.5 | 95.9 | 98.7 | 113.26 | 54.1 | 20.7 | 589.8 | 369.4 | 100 | 5.3 | 102.9 | 0.73287 |  |  |  | 90 | 84.1 | 1.503 | 0.7329 | 0.000807 | 12.844 | 12.6806
SW | OS265386T | SW OS2T #1 | 16.2333 | 1800 | 89.9 | 25.5 | 37.3 | 998.9 | 40.1 | 89.9 | 95.5 | 96 | 98.7 | 112.83 | 55.1 | 20.8 | 585.2 | 369.4 | 99.9 | 5.3 | 103 | 0.73293 |  |  |  | 90 | 83.9 | 1.5 | 0.733 | 0.000805 | 12.8285 | 12.6713
SW | OS265386T | SW OS2T #1 | 16.2417 | 1800 | 89.9 | 25.5 | 38.7 | 998.9 | 40 | 90 | 95.5 | 96 | 98.7 | 112.79 | 54.7 | 20.9 | 588.7 | 369.4 | 100.1 | 5.3 | 103 | 0.7336 |  |  |  | 90 | 84 | 1.505 | 0.7335 | 0.000806 | 12.7516 | 12.5683
SW | OS265386T | SW OS2T #1 | 16.25 | 1800 | 90 | 25.5 | 40.6 | 998.9 | 40 | 90 | 95.5 | 96 | 98.7 | 112.26 | 55 | 21 | 589.2 | 369.2 | 99.9 | 5.3 | 103 | 0.73262 |  |  |  | 90 | 84 | 1.503 | 0.7326 | 0.000806 | 12.8902 | 12.7191
SW | OS265386T | SW OS2T #1 | 16.2583 | 1800 | 90 | 25.5 | 42.4 | 998.9 | 39.9 | 90 | 95.5 | 96 | 98.7 | 112.54 | 54.3 | 21.1 | 587.3 | 369.3 | 99.8 | 5.2 | 102.9 | 0.73213 |  |  |  | 90 | 84 | 1.49 | 0.7321 | 0.000806 | 12.9674 | 12.7946
SW | OS265386T | SW OS2T #1 | 16.2667 | 1800 | 90 | 25.5 | 43.7 | 998.9 | 40.1 | 90 | 95.5 | 96 | 98.7 | 113.22 | 54 | 21.1 | 591.2 | 369.3 | 99.8 | 5.2 | 103.1 | 0.73274 |  |  |  | 90 | 84 | 1.497 | 0.7328 | 0.000806 | 12.8594 | 12.7006
SW | OS265386T | SW OS2T #1 | 16.275 | 1800 | 90.1 | 25.5 | 43.3 | 998.9 | 39.9 | 90 | 95.5 | 96 | 98.7 | 113.56 | 55 | 21 | 591.4 | 369.1 | 100 | 5.3 | 103.1 | 0.73268 |  |  |  | 90.1 | 84.1 | 1.502 | 0.7328 | 0.000807 | 12.8594 | 12.7006
SW | OS265386T | SW OS2T #1 | 16.2833 | 1801 | 90 | 25.5 | 41.4 | 998.9 | 40 | 90 | 95.5 | 96 | 98.7 | 113.34 | 54.7 | 21 | 590.3 | 369.3 | 99.9 | 5.3 | 103.1 | 0.73293 |  |  |  | 90.1 | 84 | 1.504 | 0.733 | 0.000806 | 12.8286 | 12.6621
SW | OS265386T | SW OS2T #1 | 16.2917 | 1800 | 90 | 25.5 | 39.8 | 998.9 | 40 | 90 | 95.5 | 96 | 98.7 | 113.45 | 55 | 20.9 | 590.7 | 369.2 | 99.9 | 5.3 | 103 | 0.73305 |  |  |  | 90 | 84.1 | 1.507 | 0.7331 | 0.000807 | 12.8132 | 12.6529
SW | OS265386T | SW OS2T #1 | 16.3 | 1800 | 90 | 25.5 | 38.6 | 998.9 | 39.9 | 90 | 95.5 | 95.9 | 98.7 | 113.52 | 56.9 | 20.9 | 589.6 | 369.6 | 99.9 | 5.3 | 103.1 | 0.73311 |  |  |  | 90 | 84.1 | 1.504 | 0.7332 | 0.000807 | 12.7978 | 12.6437
SW | OS265386T | SW OS2T #1 | 16.3083 | 1799 | 90 | 25.5 | 37.9 | 998.9 | 39.9 | 90 | 95.5 | 96 | 98.7 | 113.77 | 55.5 | 20.9 | 588.3 | 369.3 | 99.8 | 5.3 | 103.1 | 0.73299 |  |  |  | 90 | 84 | 1.502 | 0.733 | 0.000806 | 12.8286 | 12.6621
SW | OS265386T | SW OS2T #1 | 16.3167 | 1800 | 90 | 25.4 | 37.5 | 998.9 | 39.8 | 90 | 95.5 | 95.9 | 98.7 | 113.21 | 56.4 | 20.9 | 590.1 | 369.6 | 100 | 5.3 | 103.1 | 0.73274 |  |  |  | 90 | 84.1 | 1.5 | 0.7327 | 0.000807 | 12.8748 | 12.7006
SW | OS265386T | SW OS2T #1 | 16.325 | 1800 | 90 | 25.2 | 37.3 | 998.9 | 40 | 90 | 95.5 | 96 | 98.6 | 112.69 | 54.9 | 20.9 | 585.1 | 369.5 | 99.9 | 5.3 | 102.9 | 0.73311 |  |  |  | 90 | 83.9 | 1.503 | 0.7332 | 0.000805 | 12.7977 | 12.6436
SW | OS265386T | SW OS2T #1 | 16.3333 | 1800 | 89.9 | 24.9 | 38 | 998.9 | 39.8 | 90 | 95.5 | 96 | 98.7 | 113.11 | 57.4 | 21 | 589.8 | 369.4 | 99.9 | 5.3 | 103.1 | 0.73262 |  |  |  | 90 | 84.1 | 1.506 | 0.7326 | 0.000807 | 12.8903 | 12.7191
SW | OS265386T | SW OS2T #1 | 16.3417 | 1800 | 89.9 | 24.6 | 39.7 | 998.9 | 39.9 | 89.9 | 95.5 | 96 | 98.7 | 113.69 | 55.2 | 21.2 | 588.2 | 368.9 | 99.9 | 5.2 | 103 | 0.73293 |  |  |  | 89.9 | 84 | 1.502 | 0.7328 | 0.000806 | 12.8594 | 12.6806
SW | OS265386T | SW OS2T #1 | 16.35 | 1800 | 89.9 | 24.4 | 41.5 | 998.9 | 39.9 | 89.9 | 95.5 | 96 | 98.7 | 113.59 | 55.9 | 21.2 | 592.1 | 369.5 | 100.2 | 5.2 | 103.1 | 0.7333 |  |  |  | 90 | 84.1 | 1.502 | 0.7333 | 0.000807 | 12.7824 | 12.6145
SW | OS265386T | SW OS2T #1 | 16.3583 | 1800 | 90 | 24.3 | 43 | 998.9 | 39.9 | 89.9 | 95.5 | 96 | 98.7 | 112.93 | 54.8 | 21.4 | 590.2 | 369 | 100 | 5.2 | 102.9 | 0.73311 |  |  |  | 90 | 84 | 1.506 | 0.7331 | 0.000806 | 12.8132 | 12.6437
SW | OS265386T | SW OS2T #1 | 16.3667 | 1800 | 90 | 24.2 | 43.7 | 998.9 | 39.9 | 90 | 95.5 | 96 | 98.7 | 112.61 | 54.7 | 21.4 | 590.8 | 369.1 | 99.8 | 5.2 | 102.9 | 0.73287 |  |  |  | 90 | 84 | 1.496 | 0.7329 | 0.000805 | 12.844 | 12.6806
SW | OS265386T | SW OS2T #1 | 16.375 | 1800 | 90 | 24.2 | 42.3 | 998.9 | 40 | 90 | 95.5 | 96 | 98.7 | 112.67 | 55.1 | 21.2 | 587.9 | 369.2 | 99.9 | 5.3 | 103 | 0.73244 |  |  |  | 89.9 | 83.9 | 1.502 | 0.7323 | 0.000805 | 12.9365 | 12.756
SW | OS265386T | SW OS2T #1 | 16.3833 | 1800 | 90 | 24.1 | 40.5 | 998.9 | 40.2 | 90 | 95.5 | 96 | 98.7 | 113.08 | 53.9 | 21.2 | 591.3 | 369.5 | 99.8 | 5.3 | 103 | 0.73287 |  |  |  | 90 | 84.1 | 1.505 | 0.7328 | 0.000807 | 12.8594 | 12.6806
SW | OS265386T | SW OS2T #1 | 16.3917 | 1800 | 89.9 | 24 | 39.1 | 998.9 | 40 | 89.9 | 95.5 | 96 | 98.7 | 113.43 | 54.1 | 21.3 | 591.3 | 369.5 | 99.9 | 5.3 | 102.9 | 0.73299 |  |  |  | 89.9 | 84.1 | 1.495 | 0.7328 | 0.000807 | 12.8594 | 12.6714
SW | OS265386T | SW OS2T #1 | 16.4 | 1800 | 89.9 | 24 | 38.2 | 998.9 | 40 | 89.9 | 95.5 | 96 | 98.8 | 112.82 | 56.4 | 21.1 | 590.1 | 369.8 | 100 | 5.3 | 103.1 | 0.73299 |  |  |  | 89.9 | 84.1 | 1.505 | 0.7329 | 0.000807 | 12.844 | 12.6714
SW | OS265386T | SW OS2T #1 | 16.4083 | 1800 | 89.9 | 24.1 | 37.6 | 998.9 | 40 | 89.9 | 95.4 | 96 | 98.7 | 113.15 | 54.6 | 21.1 | 589.7 | 369.9 | 100 | 5.3 | 103 | 0.73348 |  |  |  | 90 | 84.1 | 1.5 | 0.7335 | 0.000807 | 12.7516 | 12.5868
SW | OS265386T | SW OS2T #1 | 16.4167 | 1800 | 89.9 | 24.1 | 37.3 | 998.9 | 39.9 | 89.9 | 95.4 | 96 | 98.7 | 113.69 | 54.9 | 21.1 | 590.9 | 369.2 | 99.9 | 5.3 | 103.1 | 0.7333 |  |  |  | 89.9 | 84.1 | 1.501 | 0.7332 | 0.000807 | 12.7978 | 12.6237
SW | OS265386T | SW OS2T #1 | 16.425 | 1800 | 89.9 | 24.1 | 37.5 | 998.9 | 40 | 89.9 | 95.4 | 96 | 98.7 | 113.69 | 52.8 | 21.1 | 590.8 | 369.3 | 100 | 5.3 | 102.9 | 0.73225 |  |  |  | 90 | 84.1 | 1.492 | 0.7322 | 0.000806 | 12.952 | 12.7761
SW | OS265386T | SW OS2T #1 | 16.4333 | 1801 | 89.9 | 24.2 | 39 | 998.9 | 39.8 | 89.9 | 95.4 | 96 | 98.7 | 112.81 | 52.3 | 21.2 | 587.8 | 369.4 | 100 | 5.3 | 103 | 0.73311 |  |  |  | 89.9 | 84 | 1.496 | 0.733 | 0.000806 | 12.8286 | 12.6529
SW | OS265386T | SW OS2T #1 | 16.4417 | 1800 | 89.9 | 24.2 | 40.9 | 998.9 | 40 | 89.9 | 95.4 | 96 | 98.7 | 112.81 | 53.5 | 21.2 | 592.2 | 369.5 | 100 | 5.2 | 103 | 0.73348 |  |  |  | 89.9 | 83.9 | 1.502 | 0.7333 | 0.000805 | 12.7823 | 12.596
SW | OS265386T | SW OS2T #1 | 16.45 | 1801 | 90 | 24.2 | 42.5 | 998.9 | 39.9 | 89.9 | 95.4 | 96 | 98.7 | 112.92 | 52.8 | 21.2 | 589.5 | 369.5 | 99.7 | 5.2 | 103 | 0.7333 |  |  |  | 89.9 | 84 | 1.499 | 0.7331 | 0.000806 | 12.8132 | 12.6237
SW | OS265386T | SW OS2T #1 | 16.4583 | 1800 | 90 | 24.3 | 43.7 | 998.9 | 39.8 | 89.9 | 95.4 | 96 | 98.7 | 113.26 | 51 | 21.3 | 587.3 | 369.5 | 99.8 | 5.2 | 102.9 | 0.73281 |  |  |  | 89.9 | 84.1 | 1.5 | 0.7327 | 0.000807 | 12.8748 | 12.6991
SW | OS265386T | SW OS2T #1 | 16.4667 | 1800 | 90.1 | 24.4 | 42.9 | 998.9 | 40 | 89.9 | 95.4 | 96 | 98.7 | 113.21 | 51.3 | 21.2 | 590.2 | 369.5 | 99.9 | 5.3 | 103 | 0.73336 |  |  |  | 89.9 | 84 | 1.503 | 0.7332 | 0.000806 | 12.7978 | 12.6144
SW | OS265386T | SW OS2T #1 | 16.475 | 1800 | 90.1 | 24.4 | 41.1 | 998.9 | 40 | 90 | 95.4 | 96 | 98.7 | 112.6 | 51.2 | 21.1 | 588.8 | 369.6 | 99.9 | 5.3 | 103 | 0.73342 |  |  |  | 90 | 84.1 | 1.495 | 0.7334 | 0.000807 | 12.767 | 12.596
SW | OS265386T | SW OS2T #1 | 16.4833 | 1800 | 90.1 | 24.5 | 39.5 | 998.9 | 40 | 90 | 95.4 | 96 | 98.8 | 112.56 | 52.2 | 21.1 | 584.9 | 369.5 | 99.8 | 5.3 | 103.1 | 0.73311 |  |  |  | 89.9 | 84.1 | 1.495 | 0.733 | 0.000807 | 12.8286 | 12.6529
SW | OS265386T | SW OS2T #1 | 16.4917 | 1800 | 90.1 | 24.5 | 38.5 | 998.9 | 40.1 | 90 | 95.5 | 95.9 | 98.7 | 112.64 | 51.3 | 21 | 590.5 | 369.2 | 99.9 | 5.4 | 103 | 0.73342 |  |  |  | 90 | 84 | 1.496 | 0.7334 | 0.000806 | 12.767 | 12.596
SW | OS265386T | SW OS2T #1 | 16.5 | 1800 | 90.1 | 24.6 | 37.9 | 998.9 | 40.1 | 90 | 95.5 | 95.9 | 98.7 | 112.94 | 51.7 | 21 | 589.1 | 369.4 | 100 | 5.4 | 102.9 | 0.73256 |  |  |  | 89.9 | 83.9 | 1.502 | 0.7325 | 0.000805 | 12.9057 | 12.7375
SW | OS265386T | SW OS2T #1 | 16.5083 | 1800 | 90 | 24.6 | 37.5 | 998.9 | 39.9 | 90 | 95.5 | 95.9 | 98.7 | 113.82 | 53.1 | 20.9 | 589.3 | 369.4 | 99.9 | 5.3 | 103 | 0.73244 |  |  |  | 90 | 84 | 1.504 | 0.7324 | 0.000806 | 12.9211 | 12.7468
SW | OS265386T | SW OS2T #1 | 16.5167 | 1800 | 90 | 24.6 | 37.3 | 998.9 | 39.9 | 89.9 | 95.5 | 95.9 | 98.7 | 114.03 | 52.1 | 20.9 | 586.7 | 369.3 | 99.9 | 5.3 | 103 | 0.73317 |  |  |  | 89.9 | 84 | 1.504 | 0.7331 | 0.000806 | 12.8132 | 12.6437
SW | OS265386T | SW OS2T #1 | 16.525 | 1800 | 90 | 24.7 | 38.3 | 998.9 | 40 | 89.9 | 95.4 | 96 | 98.7 | 113.5 | 51.5 | 21 | 591.6 | 369.3 | 100 | 5.3 | 103 | 0.73238 |  |  |  | 89.9 | 84 | 1.498 | 0.7323 | 0.000806 | 12.9365 | 12.7653
SW | OS265386T | SW OS2T #1 | 16.5333 | 1800 | 90 | 24.7 | 40.1 | 998.9 | 40.1 | 89.9 | 95.4 | 96 | 98.7 | 113.05 | 51.3 | 21 | 592 | 369.1 | 100 | 5.3 | 103 | 0.73311 |  |  |  | 89.9 | 84 | 1.495 | 0.733 | 0.000806 | 12.8286 | 12.6529
SW | OS265386T | SW OS2T #1 | 16.5417 | 1800 | 90 | 24.8 | 41.9 | 998.9 | 40.1 | 89.9 | 95.4 | 96 | 98.7 | 113.28 | 51.3 | 21.2 | 590.4 | 369.6 | 99.9 | 5.2 | 103 | 0.73323 |  |  |  | 90 | 84.1 | 1.503 | 0.7333 | 0.000807 | 12.7824 | 12.6252
SW | OS265386T | SW OS2T #1 | 16.55 | 1800 | 90 | 24.8 | 43.3 | 998.9 | 39.9 | 89.9 | 95.5 | 96 | 98.7 | 113.2 | 52.1 | 21.2 | 588.1 | 368.8 | 99.8 | 5.2 | 102.9 | 0.73225 |  |  |  | 89.9 | 84 | 1.494 | 0.7322 | 0.000806 | 12.952 | 12.7853
SW | OS265386T | SW OS2T #1 | 16.5583 | 1800 | 90.1 | 24.8 | 43.5 | 998.9 | 40 | 89.9 | 95.4 | 96 | 98.7 | 112.4 | 53.4 | 21.1 | 585.4 | 369.3 | 100 | 5.2 | 103 | 0.7333 |  |  |  | 89.9 | 84 | 1.499 | 0.7332 | 0.000806 | 12.7978 | 12.6237
SW | OS265386T | SW OS2T #1 | 16.5667 | 1800 | 90 | 24.8 | 41.9 | 998.9 | 40 | 89.9 | 95.5 | 96 | 98.7 | 112.01 | 50.1 | 21.1 | 591 | 369.2 | 100 | 5.3 | 102.9 | 0.73378 |  |  |  | 90 | 84.1 | 1.504 | 0.7338 | 0.000807 | 12.7054 | 12.5407
SW | OS265386T | SW OS2T #1 | 16.575 | 1800 | 90 | 24.8 | 40.1 | 998.9 | 40 | 90 | 95.5 | 96 | 98.7 | 112.71 | 52.4 | 21 | 588.1 | 369.3 | 99.8 | 5.3 | 103 | 0.73268 |  |  |  | 90 | 84.1 | 1.498 | 0.7327 | 0.000807 | 12.8748 | 12.7099
SW | OS265386T | SW OS2T #1 | 16.5833 | 1800 | 90 | 24.8 | 38.9 | 998.9 | 40 | 90 | 95.5 | 95.9 | 98.7 | 112.71 | 52.4 | 21 | 588.6 | 369.1 | 99.9 | 5.3 | 103 | 0.73366 |  |  |  | 89.9 | 84 | 1.502 | 0.7336 | 0.000806 | 12.7362 | 12.5683
SW | OS265386T | SW OS2T #1 | 16.5917 | 1800 | 89.9 | 24.8 | 38.1 | 998.9 | 40 | 90 | 95.5 | 95.9 | 98.7 | 112.57 | 53.2 | 21 | 590 | 369.4 | 99.9 | 5.3 | 103 | 0.73299 |  |  |  | 90 | 84.1 | 1.501 | 0.733 | 0.000807 | 12.8286 | 12.6621
SW | OS265386T | SW OS2T #1 | 16.6 | 1800 | 89.9 | 24.8 | 37.6 | 998.9 | 39.9 | 90 | 95.5 | 95.9 | 98.7 | 112.93 | 51.4 | 20.9 | 589 | 369.4 | 99.9 | 5.3 | 102.9 | 0.73323 |  |  |  | 90 | 84 | 1.503 | 0.7333 | 0.000806 | 12.7824 | 12.6252
SW | OS265386T | SW OS2T #1 | 16.6083 | 1800 | 89.9 | 24.9 | 37.2 | 998.9 | 40 | 90 | 95.5 | 95.9 | 98.7 | 113.6 | 52 | 20.8 | 590.2 | 369.2 | 99.8 | 5.3 | 103 | 0.73299 |  |  |  | 90 | 83.9 | 1.497 | 0.733 | 0.000805 | 12.8285 | 12.6621
SW | OS265386T | SW OS2T #1 | 16.6167 | 1799 | 89.9 | 24.9 | 37.7 | 998.9 | 40 | 90 | 95.4 | 95.9 | 98.7 | 113.3 | 51.5 | 20.9 | 589.8 | 369.6 | 100 | 5.3 | 103 | 0.7325 |  |  |  | 89.9 | 84.1 | 1.498 | 0.7324 | 0.000808 | 12.9211 | 12.7468
SW | OS265386T | SW OS2T #1 | 16.625 | 1799 | 90 | 24.9 | 39.4 | 998.9 | 40 | 90 | 95.5 | 96 | 98.7 | 112.69 | 51.8 | 21 | 590.6 | 369.1 | 99.7 | 5.3 | 103 | 0.73244 |  |  |  | 90 | 84.1 | 1.488 | 0.7325 | 0.000807 | 12.9057 | 12.7468
SW | OS265386T | SW OS2T #1 | 16.6333 | 1800 | 90 | 24.8 | 41.2 | 998.9 | 40 | 90 | 95.5 | 96 | 98.7 | 112.41 | 50.6 | 21.1 | 590 | 369.4 | 100 | 5.3 | 102.9 | 0.73268 |  |  |  | 90 | 84 | 1.504 | 0.7326 | 0.000806 | 12.8902 | 12.7098
SW | OS265386T | SW OS2T #1 | 16.6417 | 1800 | 90 | 24.8 | 42.8 | 998.9 | 39.9 | 90 | 95.5 | 96 | 98.7 | 113.29 | 50.7 | 21.1 | 588.5 | 369.1 | 100 | 5.2 | 102.9 | 0.73317 |  |  |  | 90 | 83.9 | 1.503 | 0.7332 | 0.000805 | 12.7977 | 12.6344
SW | OS265386T | SW OS2T #1 | 16.65 | 1800 | 90 | 24.8 | 43.8 | 998.9 | 39.7 | 90.1 | 95.5 | 96 | 98.7 | 113.88 | 50.3 | 21.2 | 589.5 | 369.1 | 100.1 | 5.2 | 103 | 0.73232 |  |  |  | 90 | 84.2 | 1.483 | 0.7323 | 0.000807 | 12.9366 | 12.7653
SW | OS265386T | SW OS2T #1 | 16.6583 | 1800 | 90 | 24.8 | 42.7 | 998.9 | 40 | 90.1 | 95.5 | 96 | 98.6 | 113.61 | 50.6 | 21.1 | 588.7 | 369.2 | 99.9 | 5.3 | 102.9 | 0.7333 |  |  |  | 90 | 83.9 | 1.507 | 0.7334 | 0.000805 | 12.7669 | 12.6144
SW | OS265386T | SW OS2T #1 | 16.6667 | 1800 | 90.1 | 24.8 | 40.8 | 998.9 | 40 | 90.1 | 95.5 | 96 | 98.7 | 113.33 | 52.4 | 21 | 589.6 | 368.9 | 100 | 5.3 | 102.9 | 0.73336 |  |  |  | 90 | 84 | 1.475 | 0.7334 | 0.000806 | 12.767 | 12.6052
SW | OS265386T | SW OS2T #1 | 16.675 | 1799 | 90.1 | 25.2 | 39.3 | 998.9 | 40 | 90.1 | 95.5 | 95.9 | 98.7 | 113.23 | 49.9 | 20.8 | 589.1 | 369.3 | 100 | 5.3 | 103 | 0.73336 |  |  |  | 90.2 | 84.1 | 1.498 | 0.7336 | 0.000807 | 12.7362 | 12.5868
SW | OS265386T | SW OS2T #1 | 16.6833 | 1800 | 90.1 | 25.5 | 38.3 | 998.9 | 40 | 90.1 | 95.6 | 95.9 | 98.7 | 113.13 | 50.2 | 20.8 | 589.2 | 368.6 | 99.9 | 5.3 | 102.9 | 0.73354 |  |  |  | 90.2 | 83.9 | 1.503 | 0.7338 | 0.000805 | 12.7054 | 12.5591
SW | OS265386T | SW OS2T #1 | 16.6917 | 1800 | 90 | 25.6 | 37.6 | 998.9 | 40.1 | 90.1 | 95.6 | 95.9 | 98.7 | 112.77 | 50 | 20.7 | 590.8 | 369.6 | 100 | 5.3 | 103.1 | 0.73299 |  |  |  | 90.1 | 84.1 | 1.509 | 0.7332 | 0.000807 | 12.7978 | 12.6529
SW | OS265386T | SW OS2T #1 | 16.7 | 1800 | 90 | 25.8 | 37.2 | 998.9 | 40 | 90.1 | 95.6 | 95.9 | 98.7 | 112.7 | 51.9 | 20.6 | 584.7 | 369.1 | 100.1 | 5.3 | 103 | 0.73342 |  |  |  | 90.2 | 84 | 1.506 | 0.7337 | 0.000805 | 12.7208 | 12.5775
SW | OS265386T | SW OS2T #1 | 16.7083 | 1800 | 90 | 25.8 | 37.4 | 998.9 | 40.1 | 90.1 | 95.6 | 95.9 | 98.7 | 112.68 | 51.9 | 20.7 | 590.4 | 369.1 | 99.9 | 5.3 | 102.9 | 0.73256 |  |  |  | 90.1 | 84 | 1.503 | 0.7327 | 0.000806 | 12.8748 | 12.7191
SW | OS265386T | SW OS2T #1 | 16.7167 | 1800 | 90 | 25.8 | 38.9 | 998.9 | 40.1 | 90.1 | 95.6 | 96 | 98.8 | 112.85 | 51.5 | 20.7 | 590 | 369.2 | 99.7 | 5.3 | 103.1 | 0.73354 |  |  |  | 90.1 | 84 | 1.506 | 0.7337 | 0.000806 | 12.7208 | 12.5683
SW | OS265386T | SW OS2T #1 | 16.725 | 1800 | 90 | 25.8 | 40.8 | 998.9 | 40.1 | 90.1 | 95.6 | 96 | 98.7 | 112.72 | 51.4 | 20.8 | 589 | 369.2 | 100 | 5.2 | 103 | 0.73348 |  |  |  | 90.1 | 84 | 1.5 | 0.7336 | 0.000806 | 12.7362 | 12.5776
SW | OS265386T | SW OS2T #1 | 16.7333 | 1800 | 90.1 | 25.7 | 42.5 | 998.9 | 40 | 90.1 | 95.6 | 96 | 98.7 | 113.5 | 51.1 | 20.9 | 585.9 | 369 | 99.9 | 5.2 | 102.9 | 0.73317 |  |  |  | 90.1 | 84 | 1.507 | 0.7333 | 0.000806 | 12.7824 | 12.6252
SW | OS265386T | SW OS2T #1 | 16.7417 | 1800 | 90.1 | 25.6 | 43.8 | 998.9 | 40.1 | 90.1 | 95.6 | 96 | 98.7 | 113.6 | 51.2 | 21 | 588.6 | 369.1 | 99.9 | 5.2 | 102.9 | 0.73274 |  |  |  | 90.1 | 84 | 1.501 | 0.7328 | 0.000806 | 12.8594 | 12.6914
SW | OS265386T | SW OS2T #1 | 16.75 | 1800 | 90.1 | 25.6 | 43.1 | 998.9 | 40 | 90.2 | 95.6 | 96 | 98.7 | 113.59 | 51.3 | 20.9 | 588.4 | 368.8 | 99.7 | 5.3 | 102.9 | 0.73274 |  |  |  | 90 | 83.9 | 1.496 | 0.7328 | 0.000805 | 12.8594 | 12.7006
SW | OS265386T | SW OS2T #1 | 16.7583 | 1800 | 90.1 | 25.5 | 41.3 | 998.9 | 40 | 90.2 | 95.6 | 96 | 98.8 | 113.41 | 51.1 | 20.8 | 590.5 | 368.6 | 99.8 | 5.3 | 103.1 | 0.73293 |  |  |  | 90.1 | 84.1 | 1.502 | 0.7331 | 0.000807 | 12.8132 | 12.6621
SW | OS265386T | SW OS2T #1 | 16.7667 | 1800 | 90 | 25.4 | 39.6 | 998.9 | 40 | 90.1 | 95.6 | 96 | 98.7 | 113.19 | 50.6 | 20.8 | 587 | 369 | 100 | 5.3 | 103 | 0.73268 |  |  |  | 90.1 | 84.1 | 1.503 | 0.7328 | 0.000807 | 12.8594 | 12.7006
SW | OS265386T | SW OS2T #1 | 16.775 | 1800 | 90 | 25.4 | 38.5 | 998.9 | 40 | 90.1 | 95.6 | 95.9 | 98.7 | 113.51 | 50.5 | 20.8 | 591.8 | 368.5 | 100 | 5.3 | 102.9 | 0.73274 |  |  |  | 90.1 | 83.9 | 1.505 | 0.7329 | 0.000805 | 12.844 | 12.6913
SW | OS265386T | SW OS2T #1 | 16.7833 | 1800 | 89.9 | 25.3 | 37.8 | 998.9 | 40.1 | 90.1 | 95.6 | 95.9 | 98.7 | 113.27 | 49.6 | 20.8 | 589.5 | 369.2 | 100.1 | 5.3 | 103 | 0.73244 |  |  |  | 90 | 84 | 1.495 | 0.7325 | 0.000806 | 12.9057 | 12.7468
SW | OS265386T | SW OS2T #1 | 16.7917 | 1800 | 89.9 | 25.3 | 37.3 | 998.9 | 40 | 90.1 | 95.6 | 95.9 | 98.7 | 113.44 | 49.4 | 20.8 | 590 | 369.2 | 100 | 5.3 | 102.9 | 0.73293 |  |  |  | 90 | 84 | 1.504 | 0.733 | 0.000806 | 12.8286 | 12.6714
SW | OS265386T | SW OS2T #1 | 16.8 | 1800 | 89.9 | 25.2 | 37.2 | 998.9 | 40.1 | 90 | 95.5 | 95.9 | 98.7 | 113.29 | 50.4 | 20.8 | 591.2 | 369.3 | 100.2 | 5.3 | 103 | 0.73293 |  |  |  | 90 | 84.1 | 1.503 | 0.7329 | 0.000807 | 12.844 | 12.6714
SW | OS265386T | SW OS2T #1 | 16.8083 | 1800 | 89.9 | 25.2 | 38.3 | 998.9 | 39.9 | 90 | 95.5 | 96 | 98.8 | 113.32 | 50.2 | 20.8 | 588.4 | 369.1 | 100 | 5.3 | 103 | 0.73323 |  |  |  | 90 | 84 | 1.503 | 0.7333 | 0.000806 | 12.7824 | 12.6252
SW | OS265386T | SW OS2T #1 | 16.8167 | 1800 | 89.9 | 25.2 | 40.3 | 998.9 | 40 | 90 | 95.5 | 96 | 98.8 | 113.22 | 50.5 | 20.9 | 588.3 | 369.1 | 99.9 | 5.2 | 103 | 0.73256 |  |  |  | 90 | 84.1 | 1.494 | 0.7326 | 0.000807 | 12.8903 | 12.7283
SW | OS265386T | SW OS2T #1 | 16.825 | 1800 | 89.9 | 25.2 | 42.1 | 998.9 | 40 | 90.1 | 95.5 | 96 | 98.7 | 113.1 | 51.4 | 20.9 | 591.8 | 369 | 100 | 5.2 | 103 | 0.73262 |  |  |  | 89.9 | 84 | 1.5 | 0.7325 | 0.000806 | 12.9057 | 12.7283
SW | OS265386T | SW OS2T #1 | 16.8333 | 1800 | 90 | 25.1 | 43.6 | 998.9 | 40 | 90.1 | 95.6 | 96 | 98.7 | 112.82 | 51.2 | 21 | 591 | 368.8 | 100 | 5.2 | 103 | 0.73311 |  |  |  | 90 | 84 | 1.503 | 0.7331 | 0.000806 | 12.8132 | 12.6437
SW | OS265386T | SW OS2T #1 | 16.8417 | 1800 | 90 | 25.1 | 43.5 | 998.9 | 39.9 | 90.1 | 95.6 | 96 | 98.7 | 112.44 | 50.4 | 21 | 585.3 | 368.7 | 100 | 5.2 | 102.8 | 0.73372 |  |  |  | 90 | 84 | 1.5 | 0.7338 | 0.000806 | 12.7054 | 12.5499
SW | OS265386T | SW OS2T #1 | 16.85 | 1800 | 90 | 25.1 | 41.7 | 998.9 | 40 | 90.1 | 95.6 | 96 | 98.8 | 112.29 | 51.7 | 20.8 | 592.4 | 369 | 99.9 | 5.3 | 103.1 | 0.73262 |  |  |  | 90 | 84.1 | 1.502 | 0.7326 | 0.000807 | 12.8903 | 12.7191
SW | OS265386T | SW OS2T #1 | 16.8583 | 1800 | 90 | 25.1 | 39.9 | 998.9 | 40 | 90.1 | 95.6 | 96 | 98.7 | 112.14 | 51.5 | 20.9 | 591.5 | 369 | 99.8 | 5.3 | 103 | 0.73311 |  |  |  | 90 | 84.1 | 1.497 | 0.7331 | 0.000807 | 12.8132 | 12.6437
SW | OS265386T | SW OS2T #1 | 16.8667 | 1801 | 90 | 25 | 38.7 | 998.9 | 39.8 | 90.1 | 95.6 | 95.9 | 98.7 | 112.2 | 51.1 | 20.8 | 584 | 369.1 | 100 | 5.3 | 103 | 0.73238 |  |  |  | 90 | 84.2 | 1.499 | 0.7324 | 0.000808 | 12.9211 | 12.7561
SW | OS265386T | SW OS2T #1 | 16.875 | 1800 | 90 | 25 | 37.8 | 998.9 | 40.1 | 90.1 | 95.6 | 95.9 | 98.7 | 113.09 | 49.8 | 20.8 | 588.3 | 369.2 | 99.9 | 5.3 | 102.9 | 0.73378 |  |  |  | 90 | 84.1 | 1.503 | 0.7338 | 0.000807 | 12.7054 | 12.5407
SW | OS265386T | SW OS2T #1 | 16.8833 | 1800 | 89.9 | 25 | 37.3 | 998.9 | 39.9 | 90.1 | 95.5 | 95.9 | 98.7 | 113.4 | 50.5 | 20.7 | 591.8 | 369.3 | 99.8 | 5.3 | 103 | 0.73256 |  |  |  | 90 | 84 | 1.503 | 0.7326 | 0.000806 | 12.8902 | 12.7283
SW | OS265386T | SW OS2T #1 | 16.8917 | 1800 | 89.9 | 25 | 37.1 | 998.9 | 40 | 90.1 | 95.5 | 95.9 | 98.7 | 113.35 | 50 | 20.7 | 590 | 369 | 100 | 5.3 | 103 | 0.73256 |  |  |  | 90 | 84 | 1.5 | 0.7325 | 0.000806 | 12.9057 | 12.7283
SW | OS265386T | SW OS2T #1 | 16.9 | 1800 | 89.9 | 25 | 38 | 998.9 | 40 | 90 | 95.5 | 96 | 98.7 | 113.57 | 50.6 | 20.9 | 589.6 | 368.9 | 99.8 | 5.3 | 103 | 0.73213 |  |  |  | 89.9 | 83.9 | 1.502 | 0.7321 | 0.000806 | 12.9674 | 12.8039
SW | OS265386T | SW OS2T #1 | 16.9083 | 1800 | 89.9 | 24.9 | 39.9 | 998.9 | 39.9 | 90 | 95.5 | 96 | 98.7 | 113.7 | 50 | 20.9 | 588.8 | 369.2 | 99.9 | 5.3 | 102.9 | 0.73342 |  |  |  | 89.9 | 84.1 | 1.501 | 0.7333 | 0.000807 | 12.7824 | 12.6052
SW | OS265386T | SW OS2T #1 | 16.9167 | 1800 | 90 | 24.9 | 41.8 | 998.9 | 39.8 | 90.1 | 95.5 | 96 | 98.7 | 113.49 | 50.3 | 21 | 588.6 | 368.9 | 100 | 5.2 | 103 | 0.73299 |  |  |  | 90 | 84 | 1.501 | 0.733 | 0.000806 | 12.8286 | 12.6621
SW | OS265386T | SW OS2T #1 | 16.925 | 1800 | 90 | 24.9 | 43.3 | 998.9 | 39.8 | 90.1 | 95.5 | 96 | 98.7 | 113.58 | 50.6 | 21 | 587.5 | 368.9 | 99.9 | 5.2 | 102.9 | 0.73268 |  |  |  | 90 | 83.9 | 1.502 | 0.7327 | 0.000805 | 12.8748 | 12.7098
SW | OS265386T | SW OS2T #1 | 16.9333 | 1800 | 90.1 | 24.9 | 43.7 | 998.9 | 40 | 90.1 | 95.6 | 96 | 98.7 | 113.58 | 49.8 | 21 | 589.9 | 369.2 | 99.9 | 5.2 | 103 | 0.73238 |  |  |  | 90 | 83.9 | 1.498 | 0.7324 | 0.000805 | 12.9211 | 12.756
SW | OS265386T | SW OS2T #1 | 16.9417 | 1800 | 90.1 | 24.9 | 42.1 | 998.9 | 40.1 | 90.1 | 95.6 | 96 | 98.7 | 113.2 | 51.4 | 20.9 | 589.9 | 369.2 | 99.9 | 5.3 | 103 | 0.73262 |  |  |  | 90.1 | 84.1 | 1.504 | 0.7328 | 0.000807 | 12.8594 | 12.7099
SW | OS265386T | SW OS2T #1 | 16.95 | 1800 | 90.1 | 25 | 40.2 | 998.9 | 40 | 90.1 | 95.6 | 96 | 98.7 | 112.82 | 50.2 | 20.9 | 588.5 | 369 | 99.9 | 5.3 | 102.9 | 0.73262 |  |  |  | 90.1 | 84 | 1.501 | 0.7327 | 0.000806 | 12.8748 | 12.7098
SW | OS265386T | SW OS2T #1 | 16.9583 | 1800 | 90.1 | 25 | 38.9 | 998.9 | 40.2 | 90.1 | 95.6 | 95.9 | 98.7 | 113.36 | 53.6 | 20.8 | 593 | 368.9 | 99.9 | 5.3 | 103 | 0.7325 |  |  |  | 90.1 | 84 | 1.497 | 0.7327 | 0.000806 | 12.8748 | 12.7283
SW | OS265386T | SW OS2T #1 | 16.9667 | 1799 | 90.1 | 25 | 38 | 998.9 | 40.2 | 90.2 | 95.6 | 95.9 | 98.7 | 113.12 | 52.6 | 20.7 | 590.4 | 368.9 | 99.8 | 5.3 | 103 | 0.73305 |  |  |  | 90 | 84 | 1.503 | 0.733 | 0.000806 | 12.8286 | 12.6529
SW | OS265386T | SW OS2T #1 | 16.975 | 1800 | 90.1 | 25 | 37.5 | 998.9 | 40.2 | 90.2 | 95.6 | 95.9 | 98.7 | 113.1 | 53.6 | 20.7 | 588.8 | 369.1 | 99.9 | 5.3 | 103 | 0.73293 |  |  |  | 90.2 | 84 | 1.505 | 0.7332 | 0.000806 | 12.7978 | 12.6529
SW | OS265386T | SW OS2T #1 | 16.9833 | 1800 | 90 | 25.1 | 37.2 | 998.9 | 40.1 | 90.1 | 95.6 | 95.9 | 98.7 | 112.81 | 52.6 | 20.6 | 589.6 | 369.3 | 99.9 | 5.3 | 102.9 | 0.73219 |  |  |  | 90.1 | 84 | 1.503 | 0.7323 | 0.000806 | 12.9365 | 12.7761
SW | OS265386T | SW OS2T #1 | 16.9917 | 1800 | 90 | 25.1 | 37.7 | 998.9 | 40.1 | 90 | 95.6 | 95.9 | 98.7 | 112.72 | 52.6 | 20.6 | 591.1 | 369.1 | 99.7 | 5.3 | 103.1 | 0.73311 |  |  |  | 90.1 | 84.1 | 1.501 | 0.7332 | 0.000806 | 12.7978 | 12.6344
SW | OS265386T | SW OS2T #1 | 17 | 1800 | 90 | 25.2 | 39.5 | 998.9 | 40 | 90 | 95.5 | 95.9 | 98.7 | 112.84 | 53.3 | 20.7 | 590.6 | 369.4 | 99.9 | 5.3 | 103 | 0.73207 |  |  |  | 90 | 84 | 1.502 | 0.732 | 0.000806 | 12.9829 | 12.8039
SW | OS265386T | SW OS2T #1 | 17.0083 | 1800 | 90 | 25.2 | 41.4 | 998.9 | 40.1 | 90 | 95.5 | 96 | 98.7 | 112.46 | 53.5 | 20.8 | 588 | 369.5 | 99.8 | 5.3 | 103.1 | 0.73256 |  |  |  | 90.1 | 84.1 | 1.504 | 0.7327 | 0.000807 | 12.8748 | 12.7191
SW | OS265386T | SW OS2T #1 | 17.0167 | 1800 | 90 | 25.2 | 42.9 | 998.9 | 40.2 | 90 | 95.5 | 96 | 98.7 | 112.08 | 51 | 20.9 | 588.5 | 369.2 | 99.9 | 5.2 | 102.9 | 0.73244 |  |  |  | 90 | 84 | 1.504 | 0.7325 | 0.000806 | 12.9057 | 12.7468
SW | OS265386T | SW OS2T #1 | 17.025 | 1800 | 90 | 25.3 | 43.8 | 998.9 | 40 | 90 | 95.5 | 96 | 98.7 | 112.49 | 53.8 | 20.9 | 589.6 | 369.2 | 99.8 | 5.2 | 103.1 | 0.73311 |  |  |  | 90 | 84 | 1.499 | 0.7331 | 0.000806 | 12.8132 | 12.6437
SW | OS265386T | SW OS2T #1 | 17.0333 | 1800 | 90 | 25.3 | 42.5 | 998.9 | 39.9 | 90 | 95.5 | 96 | 98.8 | 113.11 | 55.1 | 20.8 | 588.5 | 369.1 | 100 | 5.3 | 103.1 | 0.73305 |  |  |  | 90.1 | 84 | 1.507 | 0.7332 | 0.000806 | 12.7978 | 12.6437
SW | OS265386T | SW OS2T #1 | 17.0417 | 1800 | 90 | 25.3 | 40.7 | 998.9 | 40 | 90 | 95.5 | 96 | 98.7 | 113.49 | 55 | 20.8 | 588.9 | 369.2 | 99.9 | 5.3 | 103.1 | 0.73281 |  |  |  | 90 | 84 | 1.504 | 0.7328 | 0.000806 | 12.8594 | 12.6898
SW | OS265386T | SW OS2T #1 | 17.05 | 1800 | 90 | 25.3 | 39.2 | 998.9 | 40 | 90 | 95.5 | 95.9 | 98.7 | 113.57 | 53.1 | 20.7 | 590.5 | 369 | 100 | 5.3 | 102.9 | 0.73232 |  |  |  | 90 | 84 | 1.506 | 0.7324 | 0.000806 | 12.9211 | 12.7653
SW | OS265386T | SW OS2T #1 | 17.0583 | 1800 | 90 | 25.4 | 38.3 | 998.9 | 39.9 | 90 | 95.4 | 95.9 | 98.7 | 113.22 | 52.7 | 20.7 | 588.3 | 368.9 | 99.8 | 5.3 | 103 | 0.73225 |  |  |  | 90 | 84 | 1.493 | 0.7322 | 0.000806 | 12.952 | 12.7761
SW | OS265386T | SW OS2T #1 | 17.0667 | 1800 | 90 | 25.4 | 37.7 | 998.9 | 40.1 | 90 | 95.4 | 95.9 | 98.7 | 113.2 | 54.9 | 20.6 | 589.4 | 369.3 | 99.8 | 5.3 | 103 | 0.73262 |  |  |  | 90 | 84 | 1.504 | 0.7327 | 0.000806 | 12.8748 | 12.7191
SW | OS265386T | SW OS2T #1 | 17.075 | 1800 | 89.9 | 25.3 | 37.3 | 998.9 | 40 | 90 | 95.4 | 95.9 | 98.8 | 113.26 | 54.1 | 20.7 | 589.8 | 369.3 | 99.8 | 5.3 | 103.1 | 0.73299 |  |  |  | 90 | 84 | 1.498 | 0.733 | 0.000806 | 12.8286 | 12.6621
SW | OS265386T | SW OS2T #1 | 17.0833 | 1800 | 90 | 24.9 | 37.4 | 998.9 | 39.9 | 89.9 | 95.4 | 95.9 | 98.7 | 113.6 | 55 | 20.8 | 590.7 | 369 | 99.9 | 5.3 | 102.9 | 0.73244 |  |  |  | 90 | 83.8 | 1.499 | 0.7324 | 0.000804 | 12.9211 | 12.7468
SW | OS265386T | SW OS2T #1 | 17.0917 | 1800 | 89.9 | 24.6 | 38.8 | 998.9 | 39.9 | 89.9 | 95.4 | 96 | 98.7 | 113.26 | 54.1 | 20.9 | 590 | 369.1 | 99.8 | 5.3 | 103 | 0.7325 |  |  |  | 89.9 | 83.9 | 1.496 | 0.7324 | 0.000806 | 12.9211 | 12.7468
SW | OS265386T | SW OS2T #1 | 17.1 | 1800 | 90 | 24.5 | 40.7 | 998.9 | 39.9 | 89.9 | 95.4 | 96 | 98.7 | 112.66 | 54.6 | 21 | 589 | 369.5 | 99.9 | 5.2 | 103 | 0.73219 |  |  |  | 90 | 83.9 | 1.496 | 0.7322 | 0.000805 | 12.952 | 12.7853
SW | OS265386T | SW OS2T #1 | 17.1083 | 1800 | 90 | 24.3 | 42.4 | 998.9 | 40.1 | 89.9 | 95.4 | 96 | 98.7 | 112.82 | 55.3 | 21.1 | 589.9 | 369 | 99.9 | 5.3 | 103 | 0.73207 |  |  |  | 89.9 | 83.9 | 1.496 | 0.732 | 0.000805 | 12.9829 | 12.8131
SW | OS265386T | SW OS2T #1 | 17.1167 | 1800 | 90 | 24.3 | 43.7 | 998.9 | 40 | 89.9 | 95.4 | 96 | 98.7 | 113.51 | 55.3 | 21.1 | 590 | 369 | 99.9 | 5.2 | 103 | 0.73225 |  |  |  | 89.9 | 83.8 | 1.497 | 0.7322 | 0.000804 | 12.9519 | 12.7853
SW | OS265386T | SW OS2T #1 | 17.125 | 1800 | 90.1 | 24.2 | 43.1 | 998.9 | 39.9 | 89.9 | 95.4 | 96 | 98.7 | 113.8 | 54.1 | 21.1 | 590 | 369.6 | 99.8 | 5.3 | 103 | 0.73238 |  |  |  | 90 | 84 | 1.502 | 0.7324 | 0.000806 | 12.9211 | 12.7561
SW | OS265386T | SW OS2T #1 | 17.1333 | 1800 | 90.1 | 24.2 | 41.3 | 998.9 | 40 | 90 | 95.4 | 96 | 98.6 | 113.39 | 56.7 | 21.1 | 589.7 | 369.2 | 100 | 5.3 | 103 | 0.73195 |  |  |  | 90 | 83.8 | 1.5 | 0.7319 | 0.000804 | 12.9983 | 12.8223
SW | OS265386T | SW OS2T #1 | 17.1417 | 1800 | 90 | 24.2 | 39.7 | 998.9 | 39.9 | 90 | 95.4 | 96 | 98.7 | 113.1 | 56.5 | 21 | 587.5 | 369.2 | 99.9 | 5.3 | 103.1 | 0.7325 |  |  |  | 90 | 83.9 | 1.502 | 0.7325 | 0.000805 | 12.9057 | 12.7375
SW | OS265386T | SW OS2T #1 | 17.15 | 1800 | 90 | 24.2 | 38.6 | 998.9 | 40.1 | 90 | 95.4 | 95.9 | 98.7 | 113.32 | 55.7 | 20.9 | 591.5 | 369.2 | 99.8 | 5.3 | 103.1 | 0.73293 |  |  |  | 90.1 | 83.9 | 1.502 | 0.733 | 0.000805 | 12.8285 | 12.6621
SW | OS265386T | SW OS2T #1 | 17.1583 | 1800 | 90 | 24.2 | 37.9 | 998.9 | 39.9 | 90 | 95.4 | 95.9 | 98.7 | 113.5 | 54.8 | 21 | 588.8 | 369 | 99.8 | 5.3 | 103 | 0.73262 |  |  |  | 90 | 83.9 | 1.494 | 0.7326 | 0.000805 | 12.8902 | 12.7191
SW | OS265386T | SW OS2T #1 | 17.1667 | 1800 | 90 | 24.3 | 37.4 | 998.9 | 39.9 | 90 | 95.4 | 95.9 | 98.7 | 113.57 | 56.3 | 20.9 | 587.7 | 369.1 | 99.8 | 5.3 | 103.1 | 0.73256 |  |  |  | 90 | 83.8 | 1.502 | 0.7326 | 0.000805 | 12.8902 | 12.7283
SW | OS265386T | SW OS2T #1 | 17.175 | 1800 | 89.9 | 24.4 | 37.2 | 998.9 | 40 | 89.9 | 95.4 | 95.9 | 98.7 | 113.4 | 57.5 | 20.8 | 585.5 | 369.6 | 99.8 | 5.3 | 103.1 | 0.73244 |  |  |  | 89.9 | 83.9 | 1.503 | 0.7323 | 0.000805 | 12.9365 | 12.756
SW | OS265386T | SW OS2T #1 | 17.1833 | 1799 | 89.9 | 24.5 | 38.1 | 998.9 | 40 | 89.9 | 95.4 | 96 | 98.6 | 113.39 | 55.7 | 20.9 | 589.9 | 369.4 | 99.9 | 5.3 | 103 | 0.73219 |  |  |  | 89.9 | 83.9 | 1.501 | 0.7321 | 0.000805 | 12.9674 | 12.7946
SW | OS265386T | SW OS2T #1 | 17.1917 | 1800 | 90 | 24.6 | 40 | 998.9 | 40.1 | 89.9 | 95.4 | 96 | 98.7 | 112.97 | 54.1 | 21 | 590.4 | 369.2 | 100 | 5.2 | 102.9 | 0.73244 |  |  |  | 89.9 | 83.9 | 1.499 | 0.7323 | 0.000805 | 12.9365 | 12.756
SW | OS265386T | SW OS2T #1 | 17.2 | 1800 | 90 | 24.7 | 41.8 | 998.9 | 40 | 89.9 | 95.4 | 96 | 98.7 | 112.94 | 56.1 | 21.1 | 587.9 | 369.4 | 99.8 | 5.2 | 103 | 0.73238 |  |  |  | 89.9 | 83.9 | 1.5 | 0.7323 | 0.000805 | 12.9365 | 12.7653
SW | OS265386T | SW OS2T #1 | 17.2083 | 1800 | 90 | 24.8 | 43.3 | 998.9 | 40 | 89.9 | 95.4 | 96 | 98.7 | 113.16 | 56.1 | 21.1 | 591 | 369.1 | 99.9 | 5.2 | 103 | 0.73238 |  |  |  | 89.9 | 83.9 | 1.502 | 0.7322 | 0.000805 | 12.952 | 12.7653
SW | OS265386T | SW OS2T #1 | 17.2167 | 1800 | 90 | 24.8 | 43.7 | 998.9 | 40 | 89.9 | 95.4 | 96 | 98.7 | 112.4 | 55.9 | 21.1 | 590 | 369.1 | 100 | 5.3 | 103 | 0.73201 |  |  |  | 89.9 | 83.9 | 1.495 | 0.7319 | 0.000805 | 12.9983 | 12.8224
SW | OS265386T | SW OS2T #1 | 17.225 | 1800 | 90.1 | 24.9 | 42.1 | 998.9 | 39.9 | 90 | 95.4 | 96 | 98.7 | 112.12 | 55.7 | 21 | 590.4 | 369.3 | 99.7 | 5.3 | 102.9 | 0.73219 |  |  |  | 90 | 83.9 | 1.493 | 0.7322 | 0.000805 | 12.952 | 12.7853
SW | OS265386T | SW OS2T #1 | 17.2333 | 1800 | 90 | 25 | 40.3 | 998.9 | 40 | 90 | 95.5 | 96 | 98.7 | 112.19 | 56.2 | 20.9 | 589.6 | 369.2 | 99.7 | 5.3 | 103 | 0.73274 |  |  |  | 90 | 83.9 | 1.501 | 0.7327 | 0.000805 | 12.8748 | 12.7006
SW | OS265386T | SW OS2T #1 | 17.2417 | 1800 | 90 | 25.1 | 38.9 | 998.9 | 40.1 | 90 | 95.5 | 95.9 | 98.7 | 112.63 | 56.9 | 21 | 589.3 | 369.3 | 99.8 | 5.3 | 102.9 | 0.73256 |  |  |  | 90 | 83.9 | 1.501 | 0.7326 | 0.000805 | 12.8902 | 12.7283
SW | OS265386T | SW OS2T #1 | 17.25 | 1800 | 90 | 25.2 | 38.1 | 998.9 | 40.1 | 90 | 95.5 | 95.9 | 98.6 | 113.28 | 57.7 | 20.9 | 586.9 | 369.3 | 99.9 | 5.3 | 103 | 0.73225 |  |  |  | 90 | 83.9 | 1.495 | 0.7323 | 0.000805 | 12.9365 | 12.7761
SW | OS265386T | SW OS2T #1 | 17.2583 | 1799 | 90 | 25.2 | 37.5 | 998.9 | 40 | 89.9 | 95.5 | 95.9 | 98.8 | 113.47 | 56.5 | 20.9 | 589.8 | 369.2 | 99.9 | 5.3 | 103 | 0.73195 |  |  |  | 90 | 84 | 1.491 | 0.7319 | 0.000806 | 12.9983 | 12.8224
SW | OS265386T | SW OS2T #1 | 17.2667 | 1800 | 90 | 25.3 | 37.2 | 998.9 | 40 | 89.9 | 95.4 | 95.9 | 98.7 | 113.69 | 55.9 | 20.8 | 587.3 | 369.1 | 99.8 | 5.3 | 103 | 0.73262 |  |  |  | 90 | 83.8 | 1.505 | 0.7327 | 0.000803 | 12.8748 | 12.719
SW | OS265386T | SW OS2T #1 | 17.275 | 1800 | 89.9 | 25.3 | 37.6 | 998.9 | 40.1 | 89.9 | 95.4 | 95.9 | 98.8 | 113.85 | 56.5 | 20.9 | 590.4 | 369.3 | 99.9 | 5.3 | 103.1 | 0.73232 |  |  |  | 90 | 84.1 | 1.486 | 0.7323 | 0.000807 | 12.9366 | 12.7653
SW | OS265386T | SW OS2T #1 | 17.2833 | 1800 | 89.9 | 25.4 | 39.3 | 998.9 | 40.1 | 89.9 | 95.4 | 96 | 98.7 | 113.54 | 56.7 | 21 | 589.4 | 369.1 | 99.8 | 5.3 | 103.1 | 0.73213 |  |  |  | 90 | 83.9 | 1.502 | 0.7321 | 0.000805 | 12.9674 | 12.7946
SW | OS265386T | SW OS2T #1 | 17.2917 | 1800 | 90 | 25.4 | 41.2 | 998.9 | 40 | 89.9 | 95.4 | 96 | 98.7 | 113.22 | 57 | 21 | 588.5 | 369.2 | 99.7 | 5.2 | 103 | 0.73238 |  |  |  | 90 | 84 | 1.504 | 0.7323 | 0.000806 | 12.9365 | 12.7561
SW | OS265386T | SW OS2T #1 | 17.3 | 1800 | 90 | 25.4 | 42.9 | 998.9 | 40 | 89.9 | 95.4 | 96 | 98.7 | 113.28 | 56 | 21.1 | 582.5 | 369.1 | 99.8 | 5.2 | 102.9 | 0.73238 |  |  |  | 90 | 83.9 | 1.478 | 0.7324 | 0.000805 | 12.9211 | 12.756
SW | OS265386T | SW OS2T #1 | 17.3083 | 1800 | 90 | 25.4 | 43.9 | 998.9 | 40.1 | 89.9 | 95.4 | 96 | 98.7 | 113.55 | 55.9 | 21.2 | 586.7 | 368.9 | 99.9 | 5.3 | 103 | 0.7333 |  |  |  | 90 | 83.9 | 1.503 | 0.7333 | 0.000805 | 12.7823 | 12.6144
SW | OS265386T | SW OS2T #1 | 17.3167 | 1800 | 90.1 | 25.5 | 42.8 | 998.9 | 40 | 90 | 95.5 | 96 | 98.7 | 113.35 | 55 | 21 | 586.1 | 369.3 | 99.7 | 5.3 | 103 | 0.73268 |  |  |  | 90.1 | 83.9 | 1.495 | 0.7327 | 0.000805 | 12.8748 | 12.7006
SW | OS265386T | SW OS2T #1 | 17.325 | 1800 | 90.1 | 25.5 | 40.9 | 998.9 | 40 | 90 | 95.5 | 96 | 98.8 | 113 | 56.8 | 20.9 | 590.8 | 369.1 | 99.9 | 5.3 | 103.1 | 0.73219 |  |  |  | 90 | 84.1 | 1.502 | 0.7322 | 0.000807 | 12.952 | 12.7854
SW | OS265386T | SW OS2T #1 | 17.3333 | 1800 | 90 | 25.5 | 39.3 | 998.9 | 40 | 90 | 95.5 | 96 | 98.7 | 113.01 | 56.2 | 20.9 | 585 | 368.8 | 100 | 5.3 | 102.9 | 0.73299 |  |  |  | 90 | 84.1 | 1.506 | 0.733 | 0.000807 | 12.8286 | 12.6621
SW | OS265386T | SW OS2T #1 | 17.3417 | 1800 | 90 | 25.5 | 38.3 | 998.9 | 40 | 90 | 95.5 | 95.9 | 98.8 | 113.66 | 57.2 | 20.8 | 591.1 | 369.2 | 99.8 | 5.3 | 103.1 | 0.73244 |  |  |  | 90 | 84.1 | 1.498 | 0.7325 | 0.000806 | 12.9057 | 12.7468
SW | OS265386T | SW OS2T #1 | 17.35 | 1800 | 90 | 25.5 | 37.6 | 998.9 | 40 | 90 | 95.5 | 95.9 | 98.7 | 113.78 | 57.9 | 20.8 | 591.4 | 368.9 | 99.9 | 5.3 | 103 | 0.73225 |  |  |  | 89.9 | 84 | 1.5 | 0.7322 | 0.000806 | 12.952 | 12.7853
SW | OS265386T | SW OS2T #1 | 17.3583 | 1800 | 90 | 25.5 | 37.2 | 998.9 | 40.1 | 89.9 | 95.4 | 95.9 | 98.7 | 112.91 | 59.3 | 20.7 | 585.9 | 369.2 | 99.8 | 5.3 | 103 | 0.73274 |  |  |  | 90.1 | 84.1 | 1.508 | 0.7329 | 0.000807 | 12.844 | 12.6914
SW | OS265386T | SW OS2T #1 | 17.3667 | 1799 | 90 | 25.5 | 37.3 | 998.9 | 39.9 | 89.9 | 95.4 | 96 | 98.7 | 112.43 | 56.7 | 20.8 | 585.1 | 369.2 | 99.9 | 5.3 | 102.9 | 0.73232 |  |  |  | 90 | 84.1 | 1.498 | 0.7323 | 0.000807 | 12.9366 | 12.7653
SW | OS265386T | SW OS2T #1 | 17.375 | 1800 | 90 | 25.5 | 38.7 | 998.9 | 40 | 89.9 | 95.4 | 96.4 | 98.7 | 112.55 | 57.1 | 21.5 | 587.1 | 369.1 | 99.9 | 5.3 | 103 | 0.73299 |  |  |  | 90 | 84.1 | 1.499 | 0.733 | 0.000807 | 12.8286 | 12.6621
SW | OS265386T | SW OS2T #1 | 17.3833 | 1799 | 90 | 25.6 | 40.6 | 998.9 | 40 | 89.9 | 95.4 | 96.4 | 98.7 | 113.47 | 57.8 | 21.6 | 589.9 | 369.4 | 100.1 | 5.3 | 103.1 | 0.73238 |  |  |  | 90 | 84 | 1.489 | 0.7324 | 0.000806 | 12.9211 | 12.7561
SW | OS265386T | SW OS2T #1 | 17.3917 | 1800 | 90 | 25.6 | 42.4 | 998.9 | 39.9 | 89.9 | 95.4 | 96.4 | 98.7 | 114.07 | 58.2 | 21.7 | 589.4 | 369.1 | 99.9 | 5.3 | 103 | 0.73293 |  |  |  | 90 | 84 | 1.503 | 0.733 | 0.000806 | 12.8286 | 12.6714
SW | OS265386T | SW OS2T #1 | 17.4 | 1799 | 90 | 25.6 | 43.8 | 998.9 | 39.9 | 89.9 | 95.4 | 96.4 | 98.7 | 113.61 | 57.1 | 21.8 | 587.5 | 368.8 | 99.8 | 5.2 | 102.9 | 0.7325 |  |  |  | 90.1 | 84 | 1.499 | 0.7326 | 0.000805 | 12.8902 | 12.7283
SW | OS265386T | SW OS2T #1 | 17.4083 | 1800 | 90 | 25.6 | 43.3 | 998.9 | 39.9 | 89.9 | 95.4 | 96.4 | 98.7 | 113.32 | 57.5 | 21.7 | 589.2 | 369.2 | 99.8 | 5.3 | 103 | 0.73207 |  |  |  | 90.1 | 84 | 1.502 | 0.7322 | 0.000806 | 12.952 | 12.7946
SW | OS265386T | SW OS2T #1 | 17.4167 | 1800 | 90 | 25.3 | 41.4 | 998.9 | 39.8 | 89.9 | 95.4 | 96.4 | 98.7 | 113.46 | 57.4 | 21.6 | 590.6 | 368.9 | 99.9 | 5.3 | 103 | 0.73207 |  |  |  | 90 | 84.1 | 1.505 | 0.7321 | 0.000806 | 12.9674 | 12.8039
SW | OS265386T | SW OS2T #1 | 17.425 | 1799 | 90 | 24.8 | 39.7 | 998.9 | 40 | 89.9 | 95.4 | 96.3 | 98.7 | 113.56 | 59.4 | 21.7 | 586.1 | 368.9 | 99.8 | 5.3 | 103.1 | 0.7325 |  |  |  | 90 | 84 | 1.506 | 0.7324 | 0.000806 | 12.9211 | 12.7376
SW | OS265386T | SW OS2T #1 | 17.4333 | 1800 | 90 | 24.6 | 38.5 | 998.9 | 39.9 | 89.9 | 95.4 | 96.3 | 98.7 | 113.79 | 58 | 21.6 | 589.6 | 369.1 | 100 | 5.3 | 102.9 | 0.73232 |  |  |  | 90 | 84 | 1.498 | 0.7324 | 0.000806 | 12.9211 | 12.7653
SW | OS265386T | SW OS2T #1 | 17.4417 | 1800 | 89.9 | 24.5 | 37.8 | 998.9 | 40.1 | 89.9 | 95.4 | 96.2 | 98.6 | 113.47 | 57.3 | 21.5 | 590.9 | 369.1 | 99.7 | 5.3 | 102.9 | 0.73256 |  |  |  | 90 | 83.8 | 1.501 | 0.7325 | 0.000804 | 12.9056 | 12.7283
SW | OS265386T | SW OS2T #1 | 17.45 | 1800 | 89.9 | 24.4 | 37.3 | 998.9 | 40 | 89.9 | 95.4 | 96.2 | 98.7 | 113.05 | 57.6 | 21.4 | 588.2 | 369 | 100 | 5.3 | 103.1 | 0.73262 |  |  |  | 90 | 84.1 | 1.501 | 0.7326 | 0.000807 | 12.8903 | 12.7191
SW | OS265386T | SW OS2T #1 | 17.4583 | 1800 | 89.9 | 24.3 | 37.2 | 998.9 | 40 | 89.9 | 95.4 | 96.2 | 98.7 | 112.74 | 57.4 | 21.4 | 589.2 | 369.3 | 99.8 | 5.3 | 103.1 | 0.73232 |  |  |  | 89.9 | 84.1 | 1.501 | 0.7322 | 0.000807 | 12.952 | 12.7746
SW | OS265386T | SW OS2T #1 | 17.4667 | 1800 | 89.9 | 24.3 | 38.4 | 998.9 | 39.9 | 89.9 | 95.4 | 96.2 | 98.7 | 112.36 | 57.5 | 21.5 | 586.7 | 369 | 99.9 | 5.3 | 103 | 0.7325 |  |  |  | 90.1 | 84.1 | 1.495 | 0.7326 | 0.000807 | 12.8903 | 12.7283
SW | OS265386T | SW OS2T #1 | 17.475 | 1800 | 89.9 | 24.2 | 40.3 | 998.9 | 40.1 | 89.9 | 95.4 | 96.2 | 98.7 | 112.74 | 58 | 21.5 | 589.7 | 369 | 99.9 | 5.3 | 103 | 0.73262 |  |  |  | 90 | 84 | 1.503 | 0.7326 | 0.000806 | 12.8902 | 12.7191
SW | OS265386T | SW OS2T #1 | 17.4833 | 1800 | 89.9 | 24.2 | 42.1 | 998.9 | 39.8 | 89.9 | 95.4 | 96.2 | 98.7 | 113.2 | 57.6 | 21.5 | 588.4 | 369.6 | 99.8 | 5.2 | 103 | 0.73195 |  |  |  | 90 | 84.1 | 1.505 | 0.7319 | 0.000807 | 12.9983 | 12.8224
SW | OS265386T | SW OS2T #1 | 17.4917 | 1800 | 90 | 24.2 | 43.5 | 998.9 | 39.9 | 89.8 | 95.4 | 96.2 | 98.8 | 113.64 | 57.7 | 21.6 | 586.2 | 369.7 | 100 | 5.2 | 103.1 | 0.73238 |  |  |  | 89.9 | 84.2 | 1.502 | 0.7323 | 0.000808 | 12.9366 | 12.7653
SW | OS265386T | SW OS2T #1 | 17.5 | 1800 | 90 | 24.3 | 43.4 | 998.9 | 40 | 89.9 | 95.4 | 96.1 | 98.7 | 113.57 | 55.8 | 21.5 | 592.7 | 369.2 | 100 | 5.3 | 102.9 | 0.73274 |  |  |  | 89.9 | 84 | 1.5 | 0.7326 | 0.000806 | 12.8902 | 12.7098
SW | OS265386T | SW OS2T #1 | 17.5083 | 1800 | 90 | 24.4 | 41.7 | 998.9 | 40 | 90 | 95.4 | 96.1 | 98.7 | 112.58 | 57.1 | 21.4 | 590.6 | 369 | 99.8 | 5.3 | 102.9 | 0.73299 |  |  |  | 89.9 | 84.2 | 1.505 | 0.7329 | 0.000808 | 12.844 | 12.6714
SW | OS265386T | SW OS2T #1 | 17.5167 | 1800 | 90 | 24.5 | 39.9 | 998.9 | 40 | 90 | 95.4 | 96.1 | 98.7 | 112.16 | 58.7 | 21.2 | 590.2 | 369.1 | 100 | 5.3 | 103.2 | 0.73311 |  |  |  | 90 | 84.1 | 1.495 | 0.7331 | 0.000806 | 12.8132 | 12.6437
SW | OS265386T | SW OS2T #1 | 17.525 | 1801 | 90 | 24.6 | 38.7 | 998.9 | 40 | 90 | 95.5 | 96.1 | 98.7 | 112.43 | 58.4 | 21.1 | 590.2 | 369.2 | 99.9 | 5.3 | 103.2 | 0.73219 |  |  |  | 90 | 84.3 | 1.5 | 0.7322 | 0.000808 | 12.952 | 12.7854
SW | OS265386T | SW OS2T #1 | 17.5333 | 1800 | 90 | 24.6 | 37.9 | 998.9 | 40.1 | 90 | 95.4 | 96.1 | 98.7 | 113.04 | 57.9 | 21.2 | 590.2 | 369.1 | 100 | 5.3 | 103.1 | 0.73287 |  |  |  | 90.1 | 84.1 | 1.504 | 0.733 | 0.000807 | 12.8286 | 12.6714
SW | OS265386T | SW OS2T #1 | 17.5417 | 1800 | 90 | 24.7 | 37.4 | 998.9 | 39.9 | 90.1 | 95.5 | 96.1 | 98.7 | 113.53 | 56.9 | 21.1 | 588.8 | 368.9 | 100 | 5.3 | 103.1 | 0.73293 |  |  |  | 90.1 | 84.2 | 1.503 | 0.7331 | 0.000808 | 12.8132 | 12.6622
SW | OS265386T | SW OS2T #1 | 17.55 | 1800 | 90 | 24.8 | 37.3 | 998.9 | 40.1 | 90.1 | 95.5 | 96.1 | 98.7 | 113.93 | 57.7 | 21.1 | 587.9 | 369.2 | 99.9 | 5.3 | 103.1 | 0.73268 |  |  |  | 90.1 | 84.3 | 1.498 | 0.7328 | 0.000808 | 12.8594 | 12.7006
SW | OS265386T | SW OS2T #1 | 17.5583 | 1800 | 90 | 24.9 | 38.1 | 998.9 | 40.1 | 90.1 | 95.5 | 96 | 98.7 | 113.86 | 58.7 | 21.1 | 590.5 | 369 | 100 | 5.3 | 103 | 0.73189 |  |  |  | 90.1 | 84.2 | 1.492 | 0.732 | 0.000807 | 12.9829 | 12.8224
SW | OS265386T | SW OS2T #1 | 17.5667 | 1800 | 90.1 | 25 | 39.9 | 998.9 | 40.2 | 90.1 | 95.5 | 96.1 | 98.7 | 113.04 | 58.1 | 21.2 | 589.2 | 368.9 | 100 | 5.3 | 103 | 0.73305 |  |  |  | 90.1 | 84.2 | 1.5 | 0.7332 | 0.000807 | 12.7978 | 12.6437
SW | OS265386T | SW OS2T #1 | 17.575 | 1800 | 90.1 | 25 | 41.7 | 998.9 | 40.2 | 90.1 | 95.5 | 96.1 | 98.7 | 112.47 | 56.8 | 21.2 | 589.2 | 368.6 | 100.1 | 5.2 | 103 | 0.73232 |  |  |  | 90.2 | 84 | 1.497 | 0.7325 | 0.000805 | 12.9057 | 12.7468
SW | OS265386T | SW OS2T #1 | 17.5833 | 1800 | 90.1 | 25.1 | 43.2 | 998.9 | 40.2 | 90.1 | 95.6 | 96.1 | 98.7 | 112.9 | 58.4 | 21.3 | 590.1 | 369.1 | 99.9 | 5.2 | 103 | 0.73232 |  |  |  | 90.2 | 84.1 | 1.506 | 0.7326 | 0.000807 | 12.8903 | 12.7468
SW | OS265386T | SW OS2T #1 | 17.5917 | 1800 | 90.1 | 25.2 | 43.6 | 998.9 | 40.2 | 90.2 | 95.6 | 96.1 | 98.7 | 113.31 | 56.6 | 21.2 | 588.3 | 368.7 | 99.9 | 5.2 | 102.9 | 0.73219 |  |  |  | 90.2 | 84 | 1.496 | 0.7324 | 0.000806 | 12.9211 | 12.7668
SW | OS265386T | SW OS2T #1 | 17.6 | 1800 | 90.1 | 25.2 | 42.2 | 998.9 | 40.1 | 90.2 | 95.6 | 96 | 98.7 | 113.53 | 58.6 | 21.1 | 589.5 | 369.1 | 100 | 5.3 | 103 | 0.73195 |  |  |  | 90.2 | 84 | 1.504 | 0.7322 | 0.000805 | 12.952 | 12.8038
SW | OS265386T | SW OS2T #1 | 17.6083 | 1801 | 90.1 | 25.2 | 40.5 | 998.9 | 40.1 | 90.2 | 95.6 | 96 | 98.7 | 113.1 | 56.6 | 21.1 | 589.6 | 368.9 | 99.8 | 5.3 | 102.9 | 0.73195 |  |  |  | 90.2 | 84 | 1.506 | 0.7322 | 0.000805 | 12.952 | 12.8038
SW | OS265386T | SW OS2T #1 | 17.6167 | 1800 | 90.1 | 25.3 | 39.2 | 998.9 | 40.1 | 90.3 | 95.7 | 96 | 98.7 | 112.92 | 58 | 21.1 | 589.2 | 368.8 | 99.9 | 5.3 | 103 | 0.73207 |  |  |  | 90.2 | 83.9 | 1.492 | 0.7324 | 0.000804 | 12.9211 | 12.7853
SW | OS265386T | SW OS2T #1 | 17.625 | 1801 | 90 | 25.3 | 38.5 | 998.9 | 40.2 | 90.3 | 95.7 | 96 | 98.7 | 112.63 | 57.2 | 20.9 | 592.5 | 368.6 | 99.8 | 5.3 | 103.1 | 0.7325 |  |  |  | 90.2 | 84.1 | 1.496 | 0.7328 | 0.000806 | 12.8594 | 12.7191
SW | OS265386T | SW OS2T #1 | 17.6333 | 1800 | 90 | 25.4 | 38.1 | 998.9 | 40.1 | 90.3 | 95.7 | 96 | 98.7 | 112.41 | 57.7 | 20.9 | 584.3 | 368.8 | 99.9 | 5.3 | 103 | 0.73219 |  |  |  | 90.2 | 83.9 | 1.502 | 0.7325 | 0.000805 | 12.9057 | 12.7668
SW | OS265386T | SW OS2T #1 | 17.6417 | 1800 | 90 | 25.4 | 37.8 | 998.9 | 40.5 | 90.3 | 95.7 | 96 | 98.7 | 111.91 | 57.9 | 20.9 | 593.4 | 368.4 | 99.9 | 5.3 | 102.9 | 0.73219 |  |  |  | 90.2 | 83.8 | 1.503 | 0.7325 | 0.000804 | 12.9056 | 12.7668
SW | OS265386T | SW OS2T #1 | 17.65 | 1800 | 90 | 25.4 | 37.7 | 998.9 | 39.9 | 90.3 | 95.7 | 96 | 98.7 | 113.1 | 57.3 | 20.9 | 595.1 | 369.1 | 100 | 5.3 | 103.1 | 0.73232 |  |  |  | 90.2 | 84.1 | 1.505 | 0.7326 | 0.000806 | 12.8902 | 12.7468
SW | OS265386T | SW OS2T #1 | 17.6583 | 1800 | 90 | 25.5 | 38.1 | 998.9 | 40.3 | 90.2 | 95.7 | 96 | 98.8 | 112.83 | 57.5 | 20.9 | 591 | 368.7 | 100 | 5.3 | 103.1 | 0.73262 |  |  |  | 90.2 | 84 | 1.497 | 0.7328 | 0.000806 | 12.8594 | 12.7006
SW | OS265386T | SW OS2T #1 | 17.6667 | 1801 | 90 | 25.5 | 39.6 | 998.9 | 40.3 | 90.3 | 95.7 | 96.1 | 98.7 | 112.44 | 57 | 21 | 588.9 | 368.7 | 100.1 | 5.2 | 103 | 0.73158 |  |  |  | 90.1 | 83.9 | 1.499 | 0.7317 | 0.000805 | 13.0292 | 12.8702
SW | OS265386T | SW OS2T #1 | 17.675 | 1800 | 90 | 25.5 | 41.4 | 998.9 | 40.5 | 90.3 | 95.7 | 96.1 | 98.7 | 113.33 | 58.1 | 21.1 | 586.7 | 368.2 | 99.9 | 5.2 | 102.9 | 0.73274 |  |  |  | 90.1 | 83.8 | 1.495 | 0.7329 | 0.000804 | 12.8439 | 12.6913
SW | OS265386T | SW OS2T #1 | 17.6833 | 1800 | 90 | 25.6 | 43 | 998.9 | 40.2 | 90.3 | 95.7 | 96.1 | 98.8 | 114.66 | 57.8 | 21.2 | 591 | 368.4 | 99.8 | 5.2 | 103.1 | 0.73238 |  |  |  | 90.1 | 84 | 1.505 | 0.7325 | 0.000806 | 12.9057 | 12.7468
SW | OS265386T | SW OS2T #1 | 17.6917 | 1800 | 90 | 25.6 | 43.7 | 998.9 | 40.1 | 90.3 | 95.7 | 96.1 | 98.7 | 115.16 | 58.8 | 21.1 | 593.7 | 368.4 | 99.9 | 5.2 | 103 | 0.73207 |  |  |  | 90.1 | 83.9 | 1.501 | 0.7322 | 0.000805 | 12.952 | 12.7946
SW | OS265386T | SW OS2T #1 | 17.7 | 1800 | 90.1 | 25.6 | 42.4 | 998.9 | 40.3 | 90.2 | 95.7 | 96 | 98.7 | 114.29 | 58.1 | 21 | 587 | 368.5 | 99.9 | 5.3 | 103 | 0.73164 |  |  |  | 90.1 | 83.9 | 1.5 | 0.7318 | 0.000805 | 13.0138 | 12.8609
SW | OS265386T | SW OS2T #1 | 17.7083 | 1799 | 90 | 25.6 | 40.8 | 998.9 | 40.3 | 90.2 | 95.7 | 96 | 98.7 | 113.52 | 58 | 20.9 | 589.4 | 368.7 | 99.9 | 5.3 | 102.9 | 0.73262 |  |  |  | 90.1 | 83.9 | 1.494 | 0.7327 | 0.000805 | 12.8748 | 12.7098
SW | OS265386T | SW OS2T #1 | 17.7167 | 1800 | 90 | 25.6 | 39.5 | 998.9 | 40.2 | 90.1 | 95.7 | 96 | 98.8 | 112.6 | 56.7 | 20.9 | 591.4 | 368.9 | 99.9 | 5.3 | 103 | 0.73195 |  |  |  | 90.1 | 83.9 | 1.496 | 0.732 | 0.000805 | 12.9829 | 12.8131
SW | OS265386T | SW OS2T #1 | 17.725 | 1800 | 89.9 | 25.6 | 38.6 | 998.9 | 40.2 | 90 | 95.6 | 96 | 98.8 | 112.29 | 58.6 | 20.8 | 586.1 | 368.7 | 99.8 | 5.3 | 103 | 0.73189 |  |  |  | 90 | 84 | 1.476 | 0.7319 | 0.000806 | 12.9983 | 12.8316
SW | OS265386T | SW OS2T #1 | 17.7333 | 1800 | 89.9 | 25.7 | 38.1 | 998.9 | 40.2 | 90 | 95.6 | 96 | 98.7 | 112.32 | 59.1 | 20.8 | 586.5 | 369.2 | 99.9 | 5.4 | 103 | 0.73201 |  |  |  | 89.9 | 83.9 | 1.502 | 0.7319 | 0.000806 | 12.9983 | 12.8224
SW | OS265386T | SW OS2T #1 | 17.7417 | 1800 | 89.8 | 25.5 | 37.7 | 998.9 | 40.4 | 89.9 | 95.5 | 96 | 98.7 | 111.89 | 58.7 | 20.8 | 592.9 | 369.4 | 100 | 5.3 | 102.9 | 0.7325 |  |  |  | 89.9 | 83.9 | 1.497 | 0.7323 | 0.000805 | 12.9365 | 12.7468
SW | OS265386T | SW OS2T #1 | 17.75 | 1800 | 89.8 | 25.1 | 37.5 | 998.9 | 40.2 | 89.9 | 95.5 | 96 | 98.7 | 111.05 | 58.7 | 20.9 | 588.3 | 369.3 | 99.9 | 5.3 | 103 | 0.73201 |  |  |  | 89.8 | 83.9 | 1.498 | 0.7317 | 0.000806 | 13.0292 | 12.8316
SW | OS265386T | SW OS2T #1 | 17.7583 | 1800 | 89.8 | 24.7 | 37.8 | 998.9 | 40.2 | 89.9 | 95.5 | 96 | 98.8 | 112.01 | 59.2 | 21 | 590.4 | 369.2 | 99.9 | 5.3 | 103.1 | 0.73213 |  |  |  | 89.8 | 84 | 1.499 | 0.7319 | 0.000806 | 12.9983 | 12.8131
SW | OS265386T | SW OS2T #1 | 17.7667 | 1800 | 89.8 | 24.6 | 39.2 | 998.9 | 40.3 | 89.8 | 95.4 | 96 | 98.7 | 111.75 | 59.7 | 21 | 582.7 | 369.3 | 100 | 5.2 | 103.1 | 0.73274 |  |  |  | 89.8 | 83.9 | 1.473 | 0.7325 | 0.000806 | 12.9057 | 12.7191
SW | OS265386T | SW OS2T #1 | 17.775 | 1800 | 89.9 | 24.5 | 41.2 | 998.9 | 40.1 | 89.8 | 95.4 | 96.1 | 98.7 | 111.59 | 58.6 | 21.1 | 592 | 369.3 | 100 | 5.2 | 103 | 0.73225 |  |  |  | 89.9 | 84 | 1.502 | 0.7321 | 0.000806 | 12.9674 | 12.7853
SW | OS265386T | SW OS2T #1 | 17.7833 | 1800 | 89.9 | 24.4 | 42.9 | 998.9 | 40.1 | 89.9 | 95.4 | 96.1 | 98.7 | 111.24 | 59.3 | 21.2 | 588.7 | 369.2 | 100 | 5.2 | 103 | 0.73207 |  |  |  | 89.8 | 83.9 | 1.493 | 0.7318 | 0.000805 | 13.0138 | 12.8224
SW | OS265386T | SW OS2T #1 | 17.7917 | 1800 | 90 | 24.3 | 43.9 | 998.9 | 40.2 | 89.9 | 95.4 | 96 | 98.7 | 110.72 | 59.4 | 21.2 | 592.9 | 369.3 | 99.9 | 5.2 | 103 | 0.73232 |  |  |  | 89.9 | 83.9 | 1.501 | 0.7321 | 0.000805 | 12.9674 | 12.7745
SW | OS265386T | SW OS2T #1 | 17.8 | 1800 | 90 | 24.2 | 42.7 | 998.9 | 40 | 89.9 | 95.4 | 96 | 98.7 | 110.23 | 58.4 | 21.1 | 583.2 | 369.3 | 100 | 5.3 | 103 | 0.73219 |  |  |  | 89.8 | 83.9 | 1.503 | 0.7319 | 0.000805 | 12.9983 | 12.8038
SW | OS265386T | SW OS2T #1 | 17.8083 | 1800 | 90 | 24.2 | 40.9 | 998.9 | 40.3 | 89.9 | 95.4 | 96 | 98.7 | 110.55 | 60.3 | 21.1 | 592.9 | 369.1 | 99.8 | 5.3 | 103.1 | 0.73232 |  |  |  | 89.9 | 83.9 | 1.499 | 0.7321 | 0.000806 | 12.9674 | 12.7746
SW | OS265386T | SW OS2T #1 | 17.8167 | 1800 | 90 | 24.2 | 39.5 | 998.9 | 40.1 | 89.9 | 95.4 | 96 | 98.8 | 111 | 58.7 | 21 | 589.6 | 369.1 | 100 | 5.3 | 103.1 | 0.73207 |  |  |  | 89.9 | 83.9 | 1.498 | 0.7319 | 0.000805 | 12.9983 | 12.8131
SW | OS265386T | SW OS2T #1 | 17.825 | 1799 | 90 | 24.3 | 38.5 | 998.9 | 40.2 | 89.9 | 95.4 | 96 | 98.7 | 111.72 | 58.8 | 21 | 591.8 | 369.2 | 99.8 | 5.3 | 103 | 0.73201 |  |  |  | 89.9 | 83.9 | 1.499 | 0.7318 | 0.000805 | 13.0138 | 12.8224
SW | OS265386T | SW OS2T #1 | 17.8333 | 1800 | 90 | 24.3 | 37.8 | 998.9 | 40.2 | 89.8 | 95.4 | 95.9 | 98.8 | 110.11 | 60.1 | 20.9 | 588.9 | 369.4 | 99.8 | 5.3 | 103.1 | 0.73189 |  |  |  | 89.9 | 84.1 | 1.49 | 0.7318 | 0.000807 | 13.0138 | 12.8409
SW | OS265386T | SW OS2T #1 | 17.8417 | 1800 | 89.9 | 24.4 | 37.4 | 998.9 | 40 | 89.8 | 95.4 | 96 | 98.8 | 111.08 | 59.2 | 20.9 | 589.5 | 369.8 | 100 | 5.3 | 103.1 | 0.73189 |  |  |  | 89.8 | 84 | 1.501 | 0.7316 | 0.000806 | 13.0447 | 12.8502
SW | OS265386T | SW OS2T #1 | 17.85 | 1800 | 89.9 | 24.4 | 37.3 | 998.9 | 40 | 89.8 | 95.3 | 96 | 98.8 | 111.66 | 59.4 | 20.8 | 580.1 | 369.4 | 100 | 5.3 | 103 | 0.7317 |  |  |  | 89.8 | 83.9 | 1.503 | 0.7314 | 0.000806 | 13.0757 | 12.8795
SW | OS265386T | SW OS2T #1 | 17.8583 | 1800 | 89.9 | 24.5 | 38 | 998.9 | 40 | 89.8 | 95.3 | 96 | 98.8 | 111.93 | 58.8 | 20.9 | 592.3 | 369.1 | 99.9 | 5.3 | 103 | 0.73232 |  |  |  | 89.8 | 83.9 | 1.49 | 0.732 | 0.000806 | 12.9829 | 12.7838
SW | OS265386T | SW OS2T #1 | 17.8667 | 1800 | 90 | 24.6 | 39.7 | 998.9 | 40 | 89.8 | 95.3 | 96 | 98.7 | 111.91 | 59.3 | 21 | 586.6 | 369.6 | 99.9 | 5.3 | 103.1 | 0.73207 |  |  |  | 89.9 | 84 | 1.503 | 0.7319 | 0.000806 | 12.9983 | 12.8131
SW | OS265386T | SW OS2T #1 | 17.875 | 1800 | 90 | 24.7 | 41.6 | 998.9 | 39.9 | 89.8 | 95.3 | 96 | 98.7 | 111.99 | 59.5 | 21.1 | 592.6 | 369.5 | 99.9 | 5.2 | 103 | 0.73274 |  |  |  | 89.7 | 84 | 1.495 | 0.7324 | 0.000806 | 12.9211 | 12.7283
SW | OS265386T | SW OS2T #1 | 17.8833 | 1799 | 90.1 | 24.8 | 43.2 | 998.9 | 40 | 89.8 | 95.3 | 96 | 98.7 | 113.27 | 59 | 21.1 | 594.6 | 368.9 | 99.9 | 5.2 | 102.9 | 0.73268 |  |  |  | 89.8 | 83.8 | 1.498 | 0.7325 | 0.000804 | 12.9056 | 12.7283
SW | OS265386T | SW OS2T #1 | 17.8917 | 1800 | 90.1 | 24.9 | 43.7 | 998.9 | 39.9 | 89.8 | 95.4 | 96 | 98.7 | 113.23 | 60 | 21.1 | 586.4 | 369.1 | 99.7 | 5.2 | 103 | 0.73219 |  |  |  | 89.8 | 83.9 | 1.504 | 0.732 | 0.000805 | 12.9829 | 12.8038
SW | OS265386T | SW OS2T #1 | 17.9 | 1800 | 90.1 | 24.9 | 42.3 | 998.9 | 40 | 89.9 | 95.4 | 96 | 98.7 | 112.93 | 58.1 | 21 | 591.4 | 369.2 | 99.7 | 5.2 | 103 | 0.73213 |  |  |  | 89.9 | 84 | 1.495 | 0.732 | 0.000806 | 12.9829 | 12.8039
SW | OS265386T | SW OS2T #1 | 17.9083 | 1800 | 90.1 | 25 | 40.6 | 998.9 | 39.9 | 89.9 | 95.4 | 96 | 98.7 | 110.89 | 58.6 | 20.9 | 578.1 | 369.3 | 99.9 | 5.3 | 103 | 0.73225 |  |  |  | 89.8 | 83.9 | 1.504 | 0.732 | 0.000806 | 12.9829 | 12.7946
SW | OS265386T | SW OS2T #1 | 17.9167 | 1800 | 90 | 25.1 | 39.2 | 998.9 | 40.1 | 89.9 | 95.4 | 96 | 98.8 | 110.45 | 58.9 | 20.9 | 583.3 | 368.8 | 99.9 | 5.3 | 103 | 0.73219 |  |  |  | 89.9 | 84.1 | 1.5 | 0.732 | 0.000807 | 12.9829 | 12.7946
SW | OS265386T | SW OS2T #1 | 17.925 | 1799 | 90 | 25.1 | 38.4 | 998.9 | 39.8 | 89.8 | 95.4 | 96 | 98.7 | 112.06 | 59.4 | 20.9 | 586 | 369.2 | 99.7 | 5.3 | 103 | 0.73244 |  |  |  | 89.8 | 84 | 1.498 | 0.7322 | 0.000806 | 12.952 | 12.7653
SW | OS265386T | SW OS2T #1 | 17.9333 | 1800 | 90 | 25.2 | 37.9 | 998.9 | 39.8 | 89.8 | 95.3 | 95.9 | 98.8 | 114.77 | 59.1 | 20.8 | 584 | 369.6 | 99.9 | 5.3 | 103.1 | 0.73281 |  |  |  | 89.9 | 84.2 | 1.504 | 0.7327 | 0.000807 | 12.8748 | 12.6991
SW | OS265386T | SW OS2T #1 | 17.9417 | 1800 | 90 | 25.2 | 37.5 | 998.9 | 39.9 | 89.8 | 95.3 | 96 | 98.8 | 114.38 | 58.9 | 20.8 | 591 | 369.2 | 99.9 | 5.3 | 103.1 | 0.7325 |  |  |  | 89.8 | 84 | 1.499 | 0.7323 | 0.000806 | 12.9365 | 12.7561
SW | OS265386T | SW OS2T #1 | 17.95 | 1799 | 90 | 25.2 | 37.4 | 998.9 | 39.8 | 89.8 | 95.3 | 96 | 98.7 | 112.5 | 59 | 20.8 | 590.8 | 369.2 | 100 | 5.3 | 103 | 0.73232 |  |  |  | 89.9 | 84 | 1.503 | 0.7322 | 0.000807 | 12.952 | 12.7746
SW | OS265386T | SW OS2T #1 | 17.9583 | 1800 | 90 | 25.3 | 38.2 | 998.9 | 40 | 89.9 | 95.3 | 96 | 98.7 | 111.74 | 59.1 | 20.9 | 590.5 | 369.3 | 99.8 | 5.3 | 103 | 0.73299 |  |  |  | 89.9 | 83.9 | 1.503 | 0.7328 | 0.000805 | 12.8594 | 12.6713
SW | OS265386T | SW OS2T #1 | 17.9667 | 1800 | 90 | 25.3 | 40 | 998.9 | 39.9 | 89.9 | 95.4 | 96 | 98.7 | 111.76 | 58.9 | 20.9 | 592.1 | 369.2 | 100.1 | 5.3 | 103 | 0.73262 |  |  |  | 90 | 84 | 1.5 | 0.7326 | 0.000806 | 12.8902 | 12.7191
SW | OS265386T | SW OS2T #1 | 17.975 | 1800 | 90 | 25.4 | 41.8 | 998.9 | 40 | 89.9 | 95.4 | 96 | 98.8 | 113 | 60.6 | 21 | 587.6 | 369.3 | 99.9 | 5.2 | 103.1 | 0.7325 |  |  |  | 89.9 | 84.2 | 1.507 | 0.7324 | 0.000808 | 12.9211 | 12.7468
SW | OS265386T | SW OS2T #1 | 17.9833 | 1800 | 90 | 25.4 | 43.2 | 998.9 | 39.9 | 90 | 95.4 | 96 | 98.7 | 114.91 | 59.4 | 21 | 593.3 | 368.9 | 99.9 | 5.2 | 103 | 0.7325 |  |  |  | 90 | 84.1 | 1.503 | 0.7325 | 0.000807 | 12.9057 | 12.7376
SW | OS265386T | SW OS2T #1 | 17.9917 | 1800 | 90.1 | 25.4 | 43.6 | 998.9 | 39.9 | 90 | 95.5 | 96 | 98.7 | 115.28 | 59.7 | 21 | 585 | 369 | 100 | 5.2 | 103 | 0.73232 |  |  |  | 90 | 84 | 1.498 | 0.7324 | 0.000806 | 12.9211 | 12.7653
SW | OS265386T | SW OS2T #1 | 18 | 1800 | 90.1 | 25.4 | 42.1 | 998.9 | 39.9 | 90.1 | 95.5 | 96 | 98.7 | 113.91 | 60.2 | 20.9 | 590.8 | 368.7 | 99.8 | 5.2 | 103 | 0.73238 |  |  |  | 90.1 | 84 | 1.506 | 0.7325 | 0.000806 | 12.9057 | 12.7468
SW | OS265386T | SW OS2T #1 | 18.0083 | 1800 | 90.1 | 25.5 | 40.4 | 998.9 | 39.9 | 90.1 | 95.5 | 96 | 98.7 | 113.51 | 61.5 | 20.8 | 592.5 | 368.9 | 99.8 | 5.3 | 103 | 0.73201 |  |  |  | 90.1 | 84 | 1.505 | 0.7321 | 0.000806 | 12.9674 | 12.8039
SW | OS265386T | SW OS2T #1 | 18.0167 | 1800 | 90.1 | 25.5 | 39.1 | 998.9 | 39.9 | 90.1 | 95.6 | 96 | 98.7 | 113.08 | 61.2 | 20.7 | 587.2 | 368.9 | 99.9 | 5.3 | 102.9 | 0.73238 |  |  |  | 90.1 | 84.1 | 1.506 | 0.7325 | 0.000806 | 12.9057 | 12.7468
SW | OS265386T | SW OS2T #1 | 18.025 | 1800 | 90 | 25.6 | 38.3 | 998.9 | 39.9 | 90.1 | 95.6 | 96 | 98.7 | 114.16 | 60.7 | 20.7 | 593.6 | 368.9 | 100 | 5.3 | 103.1 | 0.73232 |  |  |  | 90.2 | 84 | 1.506 | 0.7325 | 0.000806 | 12.9057 | 12.7468
SW | OS265386T | SW OS2T #1 | 18.0333 | 1800 | 90 | 25.6 | 37.8 | 998.9 | 39.9 | 90.1 | 95.6 | 96 | 98.8 | 114.73 | 61.5 | 20.7 | 583.3 | 368.6 | 99.9 | 5.3 | 103.1 | 0.7325 |  |  |  | 90.2 | 84.1 | 1.505 | 0.7327 | 0.000806 | 12.8748 | 12.7191
SW | OS265386T | SW OS2T #1 | 18.0417 | 1800 | 90 | 25.5 | 37.5 | 998.9 | 40.1 | 90.1 | 95.6 | 95.9 | 98.7 | 114.75 | 60.6 | 20.7 | 592.5 | 368.9 | 100 | 5.3 | 103 | 0.73256 |  |  |  | 90.1 | 84.1 | 1.499 | 0.7327 | 0.000806 | 12.8748 | 12.7191
SW | OS265386T | SW OS2T #1 | 18.05 | 1800 | 90 | 25.5 | 37.5 | 998.9 | 39.9 | 90.1 | 95.6 | 96 | 98.8 | 113.27 | 59.5 | 20.7 | 590.2 | 368.7 | 99.8 | 5.3 | 103 | 0.73207 |  |  |  | 90.2 | 84 | 1.502 | 0.7323 | 0.000806 | 12.9365 | 12.7853
SW | OS265386T | SW OS2T #1 | 18.0583 | 1800 | 90 | 25.5 | 38.5 | 998.9 | 39.9 | 90.1 | 95.6 | 96 | 98.7 | 113.1 | 60.7 | 20.8 | 593.5 | 369.1 | 99.9 | 5.2 | 103.1 | 0.73232 |  |  |  | 90 | 84.1 | 1.504 | 0.7324 | 0.000807 | 12.9211 | 12.7653
SW | OS265386T | SW OS2T #1 | 18.0667 | 1800 | 90 | 25.6 | 40.5 | 998.9 | 39.8 | 90.1 | 95.6 | 96 | 98.7 | 114.28 | 60.8 | 20.9 | 589.2 | 369 | 100 | 5.2 | 103 | 0.73232 |  |  |  | 90 | 84.2 | 1.502 | 0.7324 | 0.000808 | 12.9211 | 12.7653
SW | OS265386T | SW OS2T #1 | 18.075 | 1800 | 90 | 25.6 | 42.4 | 998.9 | 39.8 | 90.1 | 95.5 | 96 | 98.8 | 114.95 | 61.5 | 20.9 | 584.3 | 369.1 | 99.8 | 5.2 | 103.1 | 0.73164 |  |  |  | 90 | 84.2 | 1.496 | 0.7316 | 0.000808 | 13.0448 | 12.8703
SW | OS265386T | SW OS2T #1 | 18.0833 | 1800 | 90.1 | 25.6 | 43.8 | 998.9 | 39.8 | 90.1 | 95.6 | 96 | 98.7 | 116.04 | 59.8 | 20.9 | 592.5 | 368.5 | 99.8 | 5.2 | 103 | 0.73281 |  |  |  | 90.2 | 84 | 1.505 | 0.733 | 0.000806 | 12.8286 | 12.6714
SW | OS265386T | SW OS2T #1 | 18.0917 | 1800 | 90.1 | 25.6 | 43.3 | 998.9 | 39.9 | 90.2 | 95.6 | 96 | 98.7 | 115.86 | 60.9 | 20.9 | 590.5 | 368.8 | 99.9 | 5.3 | 103 | 0.73219 |  |  |  | 90.1 | 84.1 | 1.501 | 0.7323 | 0.000806 | 12.9365 | 12.7761
SW | OS265386T | SW OS2T #1 | 18.1 | 1800 | 90.1 | 25.3 | 41.6 | 998.9 | 40.1 | 90.2 | 95.6 | 96 | 98.8 | 114.47 | 60.5 | 21 | 591.2 | 368.8 | 99.8 | 5.3 | 103.1 | 0.73268 |  |  |  | 90.2 | 84.2 | 1.502 | 0.7329 | 0.000807 | 12.844 | 12.6914
SW | OS265386T | SW OS2T #1 | 18.1083 | 1801 | 90.1 | 25 | 39.9 | 998.9 | 40.1 | 90.2 | 95.6 | 96 | 98.7 | 113.32 | 60.3 | 21 | 589.8 | 368.8 | 99.9 | 5.3 | 103 | 0.73293 |  |  |  | 90.2 | 84.2 | 1.503 | 0.7332 | 0.000807 | 12.7978 | 12.6529
SW | OS265386T | SW OS2T #1 | 18.1167 | 1800 | 90 | 24.7 | 38.8 | 998.9 | 39.8 | 90.2 | 95.6 | 96 | 98.7 | 113.6 | 60.4 | 20.9 | 579.8 | 368.7 | 99.9 | 5.3 | 103 | 0.73207 |  |  |  | 90.2 | 84.2 | 1.497 | 0.7323 | 0.000807 | 12.9366 | 12.7854
SW | OS265386T | SW OS2T #1 | 18.125 | 1800 | 90 | 24.8 | 38.1 | 998.9 | 40 | 90.2 | 95.7 | 96 | 98.7 | 114.28 | 60.8 | 21 | 592.1 | 368.8 | 99.8 | 5.3 | 103 | 0.73244 |  |  |  | 90.2 | 84 | 1.507 | 0.7327 | 0.000806 | 12.8748 | 12.7283
SW | OS265386T | SW OS2T #1 | 18.1333 | 1800 | 90 | 24.8 | 37.7 | 998.9 | 40 | 90.2 | 95.6 | 96 | 98.7 | 114.95 | 61.2 | 21 | 595 | 368.8 | 99.9 | 5.3 | 103 | 0.73128 |  |  |  | 90.1 | 84.1 | 1.496 | 0.7314 | 0.000807 | 13.0757 | 12.9166
SW | OS265386T | SW OS2T #1 | 18.1417 | 1800 | 89.9 | 24.9 | 37.4 | 998.9 | 39.9 | 90.2 | 95.6 | 96 | 98.7 | 113.36 | 61.2 | 20.9 | 582.5 | 368.7 | 99.9 | 5.3 | 103 | 0.73183 |  |  |  | 90.2 | 84.1 | 1.493 | 0.7321 | 0.000807 | 12.9674 | 12.8224
SW | OS265386T | SW OS2T #1 | 18.15 | 1800 | 89.9 | 24.9 | 37.5 | 998.9 | 40 | 90.1 | 95.6 | 96 | 98.7 | 113.51 | 61.8 | 20.9 | 595.1 | 369 | 99.9 | 5.3 | 103 | 0.73238 |  |  |  | 90.1 | 84.1 | 1.506 | 0.7325 | 0.000806 | 12.9057 | 12.7468
SW | OS265386T | SW OS2T #1 | 18.1583 | 1800 | 89.9 | 25 | 38.9 | 998.9 | 40.1 | 90.1 | 95.6 | 96 | 98.8 | 113.37 | 61.8 | 21 | 584 | 369.5 | 99.6 | 5.2 | 103.1 | 0.73183 |  |  |  | 90.1 | 84.3 | 1.494 | 0.732 | 0.000808 | 12.9829 | 12.8317
SW | OS265386T | SW OS2T #1 | 18.1667 | 1800 | 90 | 25 | 40.8 | 998.9 | 40.1 | 90.1 | 95.6 | 96 | 98.7 | 113.29 | 61.5 | 21.1 | 592.4 | 368.5 | 99.8 | 5.2 | 103 | 0.7325 |  |  |  | 90 | 83.9 | 1.499 | 0.7325 | 0.000805 | 12.9057 | 12.7375
SW | OS265386T | SW OS2T #1 | 18.175 | 1801 | 90 | 25 | 42.6 | 998.9 | 40.2 | 90.1 | 95.6 | 96 | 98.8 | 112.78 | 61.3 | 21.2 | 591.6 | 368.8 | 99.9 | 5.2 | 103.1 | 0.73238 |  |  |  | 90 | 84.1 | 1.495 | 0.7324 | 0.000806 | 12.9211 | 12.7561
SW | OS265386T | SW OS2T #1 | 18.1833 | 1800 | 90 | 24.9 | 43.8 | 998.9 | 40.2 | 90.1 | 95.6 | 96 | 98.7 | 111.96 | 61.7 | 21.2 | 591.6 | 368.7 | 99.8 | 5.2 | 103 | 0.7317 |  |  |  | 90.1 | 84 | 1.503 | 0.7318 | 0.000805 | 13.0138 | 12.8517
SW | OS265386T | SW OS2T #1 | 18.1917 | 1800 | 90 | 24.9 | 43.1 | 998.9 | 39.9 | 90.1 | 95.6 | 96 | 98.7 | 112.08 | 61.5 | 21.2 | 586.3 | 368.8 | 99.7 | 5.2 | 103 | 0.73207 |  |  |  | 90 | 83.9 | 1.499 | 0.7321 | 0.000805 | 12.9674 | 12.8038
SW | OS265386T | SW OS2T #1 | 18.2 | 1800 | 90 | 24.8 | 41.3 | 998.9 | 39.8 | 90.1 | 95.6 | 96 | 98.8 | 113.49 | 61.4 | 21.1 | 589.6 | 368.9 | 99.8 | 5.3 | 103.1 | 0.73232 |  |  |  | 90 | 84 | 1.499 | 0.7323 | 0.000806 | 12.9365 | 12.7653
SW | OS265386T | SW OS2T #1 | 18.2083 | 1800 | 90.1 | 24.8 | 39.7 | 998.9 | 39.9 | 90.2 | 95.6 | 96 | 98.7 | 114.88 | 60.8 | 21 | 581.5 | 368.8 | 99.8 | 5.3 | 103 | 0.73213 |  |  |  | 90 | 84 | 1.5 | 0.7321 | 0.000806 | 12.9674 | 12.7946
SW | OS265386T | SW OS2T #1 | 18.2167 | 1800 | 90 | 24.7 | 38.7 | 998.9 | 39.8 | 90.1 | 95.6 | 96 | 98.8 | 114.26 | 62.2 | 21.1 | 586.5 | 368.7 | 99.9 | 5.3 | 103.2 | 0.73262 |  |  |  | 90.1 | 84 | 1.495 | 0.7327 | 0.000805 | 12.8748 | 12.7098
SW | OS265386T | SW OS2T #1 | 18.225 | 1799 | 90 | 24.7 | 38 | 998.9 | 39.8 | 90.1 | 95.6 | 96 | 98.8 | 113.82 | 61.6 | 21 | 592.9 | 369 | 100 | 5.3 | 103.1 | 0.73158 |  |  |  | 90 | 83.9 | 1.499 | 0.7315 | 0.000806 | 13.0602 | 12.8795
SW | OS265386T | SW OS2T #1 | 18.2333 | 1800 | 89.9 | 24.7 | 37.5 | 998.9 | 40 | 90.1 | 95.6 | 96 | 98.8 | 112.74 | 61.4 | 21 | 588.2 | 369 | 100 | 5.3 | 103 | 0.73177 |  |  |  | 90 | 84.1 | 1.503 | 0.7317 | 0.000807 | 13.0293 | 12.8502
SW | OS265386T | SW OS2T #1 | 18.2417 | 1800 | 89.9 | 24.8 | 37.3 | 998.9 | 39.9 | 90.1 | 95.6 | 96 | 98.7 | 114.05 | 60.1 | 20.9 | 588.1 | 369 | 100 | 5.3 | 103 | 0.73238 |  |  |  | 90 | 84 | 1.495 | 0.7323 | 0.000806 | 12.9365 | 12.7561
SW | OS265386T | SW OS2T #1 | 18.25 | 1800 | 89.9 | 24.8 | 37.8 | 998.9 | 39.9 | 90 | 95.5 | 96 | 98.8 | 113.51 | 61.4 | 20.9 | 591.2 | 369.4 | 100 | 5.2 | 103.1 | 0.73262 |  |  |  | 89.9 | 84.1 | 1.499 | 0.7325 | 0.000807 | 12.9057 | 12.7283
SW | OS265386T | SW OS2T #1 | 18.2583 | 1800 | 89.9 | 24.9 | 39.5 | 998.9 | 39.9 | 90 | 95.5 | 96 | 98.7 | 113.87 | 61.2 | 21 | 590.4 | 368.9 | 100 | 5.2 | 102.9 | 0.73232 |  |  |  | 89.9 | 83.9 | 1.498 | 0.7322 | 0.000805 | 12.952 | 12.7745
SW | OS265386T | SW OS2T #1 | 18.2667 | 1799 | 89.9 | 25 | 41.3 | 998.9 | 39.7 | 90 | 95.5 | 96 | 98.7 | 113.99 | 59.7 | 21 | 591.2 | 369.1 | 99.9 | 5.2 | 103.1 | 0.73244 |  |  |  | 89.9 | 83.9 | 1.497 | 0.7323 | 0.000806 | 12.9365 | 12.7561
SW | OS265386T | SW OS2T #1 | 18.275 | 1800 | 90 | 25.1 | 42.9 | 998.9 | 39.8 | 90 | 95.5 | 96 | 98.7 | 114.96 | 59.8 | 21.1 | 592.4 | 368.8 | 100 | 5.2 | 103.1 | 0.73305 |  |  |  | 90 | 84 | 1.497 | 0.733 | 0.000805 | 12.8285 | 12.6529
SW | OS265386T | SW OS2T #1 | 18.2833 | 1799 | 90 | 25.3 | 43.8 | 998.9 | 39.6 | 90.1 | 95.6 | 96 | 98.8 | 115.21 | 60.2 | 21 | 580.7 | 369.2 | 99.8 | 5.2 | 103.2 | 0.73207 |  |  |  | 90 | 84 | 1.499 | 0.732 | 0.000807 | 12.9829 | 12.8039
SW | OS265386T | SW OS2T #1 | 18.2917 | 1800 | 90 | 25.4 | 42.6 | 998.9 | 39.7 | 90 | 95.5 | 96 | 98.7 | 114.97 | 61.1 | 21 | 591.6 | 368.9 | 99.8 | 5.2 | 103.1 | 0.73244 |  |  |  | 90 | 83.9 | 1.501 | 0.7324 | 0.000805 | 12.9211 | 12.7468
SW | OS265386T | SW OS2T #1 | 18.3 | 1800 | 90.1 | 25.5 | 40.8 | 998.9 | 39.8 | 90 | 95.5 | 96 | 98.7 | 115.01 | 59.3 | 20.9 | 589 | 369.1 | 99.9 | 5.2 | 103 | 0.73262 |  |  |  | 89.9 | 84 | 1.492 | 0.7325 | 0.000806 | 12.9057 | 12.7283
SW | OS265386T | SW OS2T #1 | 18.3083 | 1800 | 90.1 | 25.6 | 39.3 | 998.9 | 39.9 | 90 | 95.5 | 96 | 98.8 | 114.4 | 59.7 | 20.9 | 593.1 | 369.2 | 99.8 | 5.3 | 103.1 | 0.73268 |  |  |  | 89.9 | 83.9 | 1.498 | 0.7326 | 0.000806 | 12.8902 | 12.7191
SW | OS265386T | SW OS2T #1 | 18.3167 | 1800 | 90 | 25.5 | 38.4 | 998.9 | 39.7 | 90 | 95.5 | 96 | 98.8 | 113.9 | 61.2 | 21 | 580.6 | 369.2 | 99.8 | 5.3 | 103.2 | 0.73189 |  |  |  | 89.9 | 84 | 1.498 | 0.7317 | 0.000806 | 13.0292 | 12.8409
SW | OS265386T | SW OS2T #1 | 18.325 | 1799 | 90 | 25.1 | 37.8 | 998.9 | 39.6 | 90 | 95.5 | 96 | 98.7 | 114.35 | 59.7 | 21 | 587.3 | 369 | 100 | 5.3 | 103.1 | 0.73238 |  |  |  | 90 | 83.9 | 1.498 | 0.7323 | 0.000805 | 12.9365 | 12.756
SW | OS265386T | SW OS2T #1 | 18.3333 | 1800 | 90 | 24.8 | 37.4 | 998.9 | 40.1 | 89.9 | 95.5 | 96 | 98.8 | 112.72 | 59.8 | 21 | 589.7 | 369.3 | 99.8 | 5.3 | 103.2 | 0.73195 |  |  |  | 89.9 | 84.1 | 1.5 | 0.7318 | 0.000807 | 13.0138 | 12.8316
SW | OS265386T | SW OS2T #1 | 18.3417 | 1800 | 90 | 24.7 | 37.4 | 998.9 | 39.8 | 89.9 | 95.5 | 96 | 98.8 | 112.48 | 60.4 | 20.9 | 585.7 | 369.3 | 99.8 | 5.3 | 103.1 | 0.73146 |  |  |  | 89.9 | 84 | 1.502 | 0.7313 | 0.000806 | 13.0911 | 12.9073
SW | OS265386T | SW OS2T #1 | 18.35 | 1800 | 90 | 24.7 | 38.4 | 998.9 | 39.9 | 89.9 | 95.5 | 96 | 98.8 | 113.3 | 60.6 | 21 | 591.5 | 369.1 | 99.9 | 5.2 | 103.1 | 0.73238 |  |  |  | 89.9 | 84 | 1.502 | 0.7322 | 0.000806 | 12.952 | 12.7653
SW | OS265386T | SW OS2T #1 | 18.3583 | 1800 | 90 | 24.6 | 40.3 | 998.9 | 39.8 | 89.9 | 95.5 | 96 | 98.7 | 111.7 | 59.5 | 21.2 | 589.3 | 368.8 | 99.8 | 5.2 | 103 | 0.73201 |  |  |  | 90 | 83.8 | 1.497 | 0.732 | 0.000804 | 12.9828 | 12.8131
SW | OS265386T | SW OS2T #1 | 18.3667 | 1800 | 90 | 24.5 | 42.1 | 998.9 | 39.8 | 89.9 | 95.4 | 96 | 98.7 | 111.28 | 57.9 | 21.2 | 590.9 | 368.9 | 100 | 5.2 | 103 | 0.73152 |  |  |  | 89.9 | 83.9 | 1.497 | 0.7313 | 0.000805 | 13.0911 | 12.898
SW | OS265386T | SW OS2T #1 | 18.375 | 1800 | 90 | 24.5 | 43.5 | 998.9 | 39.8 | 89.9 | 95.4 | 96 | 98.7 | 110.98 | 58.5 | 21.3 | 589.2 | 369.6 | 99.7 | 5.2 | 103.1 | 0.73281 |  |  |  | 90 | 83.9 | 1.501 | 0.7327 | 0.000805 | 12.8748 | 12.6898
SW | OS265386T | SW OS2T #1 | 18.3833 | 1800 | 90 | 24.5 | 43.4 | 998.9 | 40 | 89.9 | 95.4 | 96 | 98.8 | 111.8 | 59.7 | 21.2 | 589.3 | 369.4 | 99.8 | 5.2 | 103 | 0.73152 |  |  |  | 89.9 | 84 | 1.505 | 0.7314 | 0.000807 | 13.0757 | 12.8981
SW | OS265386T | SW OS2T #1 | 18.3917 | 1801 | 90 | 24.7 | 41.8 | 998.9 | 39.8 | 89.9 | 95.5 | 96 | 98.8 | 112.5 | 59 | 21.1 | 590.4 | 369 | 99.8 | 5.2 | 103 | 0.73256 |  |  |  | 90 | 83.9 | 1.498 | 0.7325 | 0.000806 | 12.9057 | 12.7283
SW | OS265386T | SW OS2T #1 | 18.4 | 1800 | 90 | 24.8 | 40.1 | 998.9 | 39.9 | 89.9 | 95.5 | 96 | 98.7 | 112.98 | 59.7 | 21 | 587.5 | 369 | 99.8 | 5.3 | 103 | 0.73219 |  |  |  | 90 | 83.9 | 1.5 | 0.7322 | 0.000805 | 12.952 | 12.7853
SW | OS265386T | SW OS2T #1 | 18.4083 | 1799 | 90 | 25 | 38.9 | 998.9 | 39.9 | 89.9 | 95.4 | 96 | 98.8 | 113.26 | 59.5 | 20.9 | 586.7 | 369.2 | 99.9 | 5.3 | 103.1 | 0.73219 |  |  |  | 90 | 83.9 | 1.485 | 0.7322 | 0.000805 | 12.952 | 12.7853
SW | OS265386T | SW OS2T #1 | 18.4167 | 1800 | 90 | 25.2 | 38.2 | 998.9 | 40 | 89.9 | 95.4 | 96 | 98.7 | 113.38 | 59.5 | 20.9 | 589.1 | 369.2 | 99.8 | 5.3 | 103 | 0.73238 |  |  |  | 90 | 83.9 | 1.496 | 0.7324 | 0.000805 | 12.9211 | 12.756
SW | OS265386T | SW OS2T #1 | 18.425 | 1800 | 90 | 25.4 | 37.7 | 998.9 | 39.9 | 90 | 95.4 | 96 | 98.7 | 113.11 | 60.4 | 20.8 | 590.5 | 368.9 | 99.7 | 5.3 | 103 | 0.73201 |  |  |  | 90.1 | 83.9 | 1.502 | 0.7321 | 0.000804 | 12.9674 | 12.8038
SW | OS265386T | SW OS2T #1 | 18.4333 | 1800 | 90 | 25.6 | 37.4 | 998.9 | 40 | 90 | 95.4 | 95.9 | 98.8 | 113.18 | 60.9 | 20.8 | 589.5 | 368.8 | 99.7 | 5.3 | 103 | 0.73207 |  |  |  | 90.1 | 83.9 | 1.505 | 0.7322 | 0.000805 | 12.952 | 12.7946
SW | OS265386T | SW OS2T #1 | 18.4417 | 1800 | 90 | 25.8 | 37.6 | 998.9 | 39.9 | 90 | 95.5 | 96 | 98.7 | 113.7 | 60.5 | 20.8 | 591.3 | 369.2 | 99.8 | 5.3 | 103.1 | 0.7317 |  |  |  | 90 | 83.9 | 1.506 | 0.7317 | 0.000805 | 13.0292 | 12.8609
SW | OS265386T | SW OS2T #1 | 18.45 | 1801 | 90 | 25.9 | 39 | 998.9 | 40 | 89.9 | 95.4 | 96 | 98.8 | 113.75 | 60.7 | 20.9 | 590.9 | 369.2 | 99.6 | 5.2 | 103.1 | 0.73201 |  |  |  | 90 | 84.1 | 1.507 | 0.732 | 0.000806 | 12.9829 | 12.8131
SW | OS265386T | SW OS2T #1 | 18.4583 | 1800 | 90 | 25.6 | 40.9 | 998.9 | 40 | 89.9 | 95.4 | 96 | 98.7 | 113.61 | 60.5 | 21 | 590 | 369 | 99.9 | 5.2 | 103 | 0.7317 |  |  |  | 90.1 | 84 | 1.505 | 0.7318 | 0.000806 | 13.0138 | 12.8517
SW | OS265386T | SW OS2T #1 | 18.4667 | 1800 | 90 | 25.2 | 42.5 | 998.9 | 40 | 89.9 | 95.4 | 96 | 98.7 | 113.39 | 60.6 | 21.1 | 585.7 | 369.3 | 99.8 | 5.2 | 103 | 0.73195 |  |  |  | 90 | 83.9 | 1.498 | 0.732 | 0.000805 | 12.9829 | 12.8224
SW | OS265386T | SW OS2T #1 | 18.475 | 1801 | 90.1 | 24.9 | 43.7 | 998.9 | 40 | 90 | 95.4 | 96 | 98.7 | 113.05 | 61.9 | 21.2 | 586.3 | 369.2 | 99.8 | 5.2 | 103.1 | 0.73128 |  |  |  | 90.1 | 84 | 1.501 | 0.7314 | 0.000806 | 13.0757 | 12.9166
SW | OS265386T | SW OS2T #1 | 18.4833 | 1800 | 90.1 | 24.7 | 43 | 998.9 | 40.1 | 90 | 95.5 | 96 | 98.8 | 113.34 | 60.9 | 21.2 | 589.7 | 368.8 | 99.6 | 5.2 | 103.1 | 0.73207 |  |  |  | 90.1 | 84 | 1.502 | 0.7322 | 0.000805 | 12.952 | 12.7946
SW | OS265386T | SW OS2T #1 | 18.4917 | 1800 | 90.1 | 24.7 | 41.3 | 998.9 | 40.1 | 90 | 95.5 | 96 | 98.8 | 113.22 | 60.9 | 21.2 | 590.6 | 369.1 | 99.8 | 5.3 | 103.1 | 0.73134 |  |  |  | 90.1 | 84 | 1.503 | 0.7315 | 0.000805 | 13.0602 | 12.9073
SW | OS265386T | SW OS2T #1 | 18.5 | 1800 | 90 | 24.6 | 39.8 | 998.9 | 40.2 | 90 | 95.5 | 96 | 98.7 | 113.07 | 60.5 | 21 | 589.5 | 369.2 | 99.8 | 5.3 | 103.1 | 0.7317 |  |  |  | 90.1 | 83.9 | 1.504 | 0.7318 | 0.000805 | 13.0138 | 12.8517
SW | OS265386T | SW OS2T #1 | 18.5083 | 1800 | 90 | 24.6 | 38.8 | 998.9 | 40 | 90 | 95.5 | 96 | 98.8 | 112.89 | 61.3 | 21 | 590.1 | 369 | 99.7 | 5.3 | 103.1 | 0.73189 |  |  |  | 90 | 84 | 1.506 | 0.7319 | 0.000806 | 12.9983 | 12.8316
SW | OS265386T | SW OS2T #1 | 18.5167 | 1800 | 90 | 24.6 | 38.2 | 998.9 | 40.1 | 90 | 95.5 | 96 | 98.7 | 112.67 | 60.8 | 21 | 587.1 | 368.8 | 99.7 | 5.3 | 103 | 0.73164 |  |  |  | 90 | 83.9 | 1.504 | 0.7316 | 0.000805 | 13.0447 | 12.8702
SW | OS265386T | SW OS2T #1 | 18.525 | 1800 | 90 | 24.6 | 37.8 | 998.9 | 40.1 | 90 | 95.5 | 96 | 98.8 | 112.83 | 61.4 | 21 | 589.8 | 368.9 | 99.7 | 5.3 | 103 | 0.73195 |  |  |  | 90 | 83.9 | 1.498 | 0.732 | 0.000805 | 12.9829 | 12.8224
SW | OS265386T | SW OS2T #1 | 18.5333 | 1800 | 89.9 | 24.6 | 37.5 | 998.9 | 40 | 90 | 95.5 | 96 | 98.7 | 113.04 | 61.5 | 20.9 | 591.5 | 368.9 | 99.7 | 5.3 | 103.1 | 0.73201 |  |  |  | 90 | 84 | 1.501 | 0.7321 | 0.000806 | 12.9674 | 12.8131
SW | OS265386T | SW OS2T #1 | 18.5417 | 1800 | 89.9 | 24.7 | 37.6 | 998.9 | 40 | 89.9 | 95.5 | 96 | 98.8 | 112.87 | 61 | 20.9 | 588.1 | 369.1 | 99.8 | 5.3 | 103.1 | 0.73152 |  |  |  | 90 | 84.1 | 1.501 | 0.7315 | 0.000807 | 13.0602 | 12.8888
SW | OS265386T | SW OS2T #1 | 18.55 | 1800 | 89.9 | 24.8 | 38.8 | 998.9 | 40 | 89.9 | 95.5 | 96 | 98.7 | 112.99 | 61.4 | 21 | 588.9 | 369.1 | 99.9 | 5.3 | 103 | 0.73207 |  |  |  | 89.9 | 83.9 | 1.504 | 0.7319 | 0.000805 | 12.9983 | 12.8131
SW | OS265386T | SW OS2T #1 | 18.5583 | 1800 | 89.9 | 24.9 | 40.6 | 998.9 | 39.9 | 89.9 | 95.4 | 96 | 98.7 | 113.09 | 61.1 | 21 | 588.6 | 368.8 | 99.8 | 5.2 | 103 | 0.73219 |  |  |  | 89.8 | 83.9 | 1.497 | 0.732 | 0.000805 | 12.9829 | 12.8038
SW | OS265386T | SW OS2T #1 | 18.5667 | 1801 | 89.9 | 25 | 42.2 | 998.9 | 40 | 89.9 | 95.4 | 96 | 98.7 | 112.94 | 60.4 | 21.1 | 589.4 | 369.4 | 99.9 | 5.2 | 103 | 0.73225 |  |  |  | 90 | 83.9 | 1.496 | 0.7322 | 0.000805 | 12.952 | 12.7761
SW | OS265386T | SW OS2T #1 | 18.575 | 1800 | 90 | 25.2 | 43.5 | 998.9 | 40.1 | 89.9 | 95.4 | 96 | 98.7 | 112.98 | 60.4 | 21.2 | 589.7 | 369.3 | 99.8 | 5.2 | 103 | 0.73158 |  |  |  | 89.9 | 84 | 1.491 | 0.7315 | 0.000806 | 13.0602 | 12.8888
SW | OS265386T | SW OS2T #1 | 18.5833 | 1800 | 90 | 25.4 | 43.3 | 998.9 | 40.1 | 90 | 95.5 | 96 | 98.7 | 112.95 | 61.2 | 21.1 | 590.4 | 368.9 | 99.8 | 5.2 | 103 | 0.73256 |  |  |  | 90 | 84 | 1.505 | 0.7325 | 0.000805 | 12.9057 | 12.7283
SW | OS265386T | SW OS2T #1 | 18.5917 | 1800 | 90.1 | 25.6 | 41.7 | 998.9 | 40.1 | 90 | 95.4 | 96 | 98.7 | 112.61 | 60.3 | 21 | 591.4 | 368.7 | 99.7 | 5.3 | 103 | 0.73201 |  |  |  | 90.1 | 83.9 | 1.501 | 0.7321 | 0.000805 | 12.9674 | 12.8038
SW | OS265386T | SW OS2T #1 | 18.6 | 1800 | 90.1 | 25.8 | 40.2 | 998.9 | 40.1 | 90 | 95.5 | 96 | 98.7 | 112.41 | 63.3 | 20.9 | 590.9 | 369 | 99.9 | 5.3 | 103 | 0.7317 |  |  |  | 90.1 | 83.9 | 1.499 | 0.7318 | 0.000804 | 13.0138 | 12.8517
SW | OS265386T | SW OS2T #1 | 18.6083 | 1800 | 90.1 | 25.7 | 39.1 | 998.9 | 40.3 | 90 | 95.5 | 96 | 98.7 | 112.37 | 62.4 | 20.9 | 586.3 | 369.2 | 99.7 | 5.3 | 103.1 | 0.7317 |  |  |  | 90 | 84 | 1.503 | 0.7317 | 0.000806 | 13.0292 | 12.861
SW | OS265386T | SW OS2T #1 | 18.6167 | 1799 | 90.1 | 25.4 | 38.4 | 998.9 | 40 | 90 | 95.5 | 96 | 98.8 | 112.96 | 61.8 | 21 | 590 | 368.9 | 99.8 | 5.3 | 103.1 | 0.73244 |  |  |  | 90.1 | 83.9 | 1.501 | 0.7325 | 0.000805 | 12.9057 | 12.7375
SW | OS265386T | SW OS2T #1 | 18.625 | 1800 | 90 | 25.1 | 38 | 998.9 | 40 | 90 | 95.5 | 96 | 98.7 | 112.77 | 62.5 | 20.9 | 589.4 | 368.8 | 99.8 | 5.3 | 103 | 0.73158 |  |  |  | 90.1 | 83.9 | 1.503 | 0.7317 | 0.000805 | 13.0292 | 12.8702
SW | OS265386T | SW OS2T #1 | 18.6333 | 1800 | 90 | 24.8 | 37.7 | 998.9 | 40 | 90 | 95.5 | 96 | 98.7 | 112.74 | 62.9 | 21 | 591.7 | 368.9 | 99.7 | 5.3 | 103.1 | 0.73177 |  |  |  | 90 | 83.9 | 1.497 | 0.7318 | 0.000805 | 13.0138 | 12.8501
SW | OS265386T | SW OS2T #1 | 18.6417 | 1800 | 90 | 24.7 | 37.6 | 998.9 | 40 | 90 | 95.5 | 96 | 98.7 | 112.64 | 62.4 | 21 | 588.6 | 368.7 | 99.7 | 5.3 | 103.1 | 0.73183 |  |  |  | 90.2 | 83.9 | 1.501 | 0.732 | 0.000805 | 12.9829 | 12.8224
SW | OS265386T | SW OS2T #1 | 18.65 | 1800 | 90 | 24.7 | 38.2 | 998.9 | 40 | 90 | 95.5 | 96 | 98.8 | 112.99 | 62.2 | 21.1 | 588.6 | 368.9 | 99.9 | 5.2 | 103.1 | 0.7317 |  |  |  | 90.1 | 84 | 1.498 | 0.7318 | 0.000806 | 13.0138 | 12.8517
SW | OS265386T | SW OS2T #1 | 18.6583 | 1800 | 90 | 24.7 | 39.9 | 998.9 | 40 | 90 | 95.5 | 96 | 98.8 | 113.55 | 63.6 | 21.1 | 587.7 | 369.1 | 99.9 | 5.2 | 103.1 | 0.73225 |  |  |  | 90.1 | 84 | 1.505 | 0.7324 | 0.000805 | 12.9211 | 12.7668
SW | OS265386T | SW OS2T #1 | 18.6667 | 1800 | 90 | 24.6 | 41.7 | 998.9 | 40.1 | 90 | 95.5 | 96 | 98.7 | 113.83 | 62.1 | 21.2 | 590.5 | 368.9 | 99.7 | 5.2 | 103.1 | 0.73189 |  |  |  | 90 | 83.9 | 1.502 | 0.732 | 0.000805 | 12.9829 | 12.8316
SW | OS265386T | SW OS2T #1 | 18.675 | 1800 | 90 | 24.6 | 43.1 | 998.9 | 40.3 | 90 | 95.5 | 96 | 98.7 | 113.5 | 60.8 | 21.3 | 590.1 | 368.9 | 99.6 | 5.2 | 103 | 0.7317 |  |  |  | 90 | 83.9 | 1.504 | 0.7318 | 0.000805 | 13.0138 | 12.8609
SW | OS265386T | SW OS2T #1 | 18.6833 | 1800 | 90 | 24.6 | 43.5 | 998.9 | 40 | 90 | 95.5 | 96 | 98.7 | 113.16 | 59.7 | 21.3 | 592 | 368.9 | 99.8 | 5.2 | 103 | 0.73213 |  |  |  | 89.9 | 83.9 | 1.496 | 0.732 | 0.000805 | 12.9829 | 12.8038
SW | OS265386T | SW OS2T #1 | 18.6917 | 1800 | 90 | 24.6 | 42.2 | 998.9 | 39.9 | 90 | 95.5 | 96 | 98.7 | 112.53 | 61.1 | 21.2 | 588.9 | 369 | 99.8 | 5.3 | 103.1 | 0.73207 |  |  |  | 90 | 83.9 | 1.5 | 0.7321 | 0.000805 | 12.9674 | 12.8038
SW | OS265386T | SW OS2T #1 | 18.7 | 1800 | 90 | 24.7 | 40.5 | 998.9 | 39.9 | 90 | 95.5 | 96 | 98.8 | 112.63 | 60 | 21.1 | 587.9 | 368.9 | 99.7 | 5.3 | 103.1 | 0.73262 |  |  |  | 90 | 84 | 1.502 | 0.7326 | 0.000806 | 12.8902 | 12.7191
SW | OS265386T | SW OS2T #1 | 18.7083 | 1800 | 89.9 | 24.9 | 39.3 | 998.9 | 39.9 | 90 | 95.5 | 96 | 98.7 | 113.23 | 59.6 | 21.1 | 588.2 | 369 | 99.9 | 5.3 | 103 | 0.73183 |  |  |  | 90 | 84 | 1.503 | 0.7319 | 0.000806 | 12.9983 | 12.8409
SW | OS265386T | SW OS2T #1 | 18.7167 | 1800 | 89.9 | 25 | 38.4 | 998.9 | 39.7 | 89.9 | 95.5 | 96 | 98.8 | 113.57 | 58.9 | 21 | 590.6 | 369 | 99.8 | 5.3 | 103.1 | 0.73195 |  |  |  | 90 | 84 | 1.498 | 0.7319 | 0.000806 | 12.9983 | 12.8224
SW | OS265386T | SW OS2T #1 | 18.725 | 1800 | 89.9 | 25.2 | 37.9 | 998.9 | 39.9 | 89.9 | 95.4 | 96 | 98.6 | 113.56 | 60.2 | 20.9 | 590.4 | 368.9 | 99.7 | 5.3 | 102.9 | 0.73177 |  |  |  | 89.9 | 83.8 | 1.502 | 0.7316 | 0.000804 | 13.0447 | 12.8594
SW | OS265386T | SW OS2T #1 | 18.7333 | 1800 | 89.9 | 25.4 | 37.6 | 998.9 | 40 | 89.9 | 95.4 | 96 | 98.8 | 113.47 | 59.8 | 20.9 | 588.6 | 368.9 | 99.9 | 5.3 | 103 | 0.73207 |  |  |  | 89.9 | 84 | 1.498 | 0.7319 | 0.000806 | 12.9983 | 12.8131
SW | OS265386T | SW OS2T #1 | 18.7417 | 1800 | 89.9 | 25.6 | 37.5 | 998.9 | 39.9 | 89.9 | 95.4 | 96 | 98.7 | 113.65 | 59 | 20.8 | 588.9 | 369.2 | 99.8 | 5.3 | 103 | 0.73281 |  |  |  | 89.9 | 84 | 1.497 | 0.7327 | 0.000806 | 12.8748 | 12.6991
SW | OS265386T | SW OS2T #1 | 18.75 | 1800 | 89.9 | 25.7 | 38.2 | 998.9 | 39.9 | 89.9 | 95.4 | 96 | 98.7 | 113.55 | 58.6 | 20.9 | 589.7 | 368.7 | 100 | 5.3 | 103 | 0.73219 |  |  |  | 90 | 84 | 1.496 | 0.7321 | 0.000806 | 12.9674 | 12.7853
SW | OS265386T | SW OS2T #1 | 18.7583 | 1800 | 89.9 | 25.6 | 39.9 | 998.9 | 40 | 89.9 | 95.4 | 96 | 98.7 | 113.62 | 59.6 | 21 | 591.6 | 369.5 | 99.9 | 5.3 | 103 | 0.73225 |  |  |  | 89.9 | 84.1 | 1.506 | 0.7321 | 0.000807 | 12.9674 | 12.7854
SW | OS265386T | SW OS2T #1 | 18.7667 | 1800 | 90 | 25.2 | 41.7 | 998.9 | 39.9 | 89.9 | 95.4 | 96 | 98.8 | 113.1 | 58.4 | 21.2 | 587.9 | 369.2 | 100 | 5.2 | 103.1 | 0.73152 |  |  |  | 89.9 | 84.1 | 1.491 | 0.7314 | 0.000807 | 13.0757 | 12.8981
SW | OS265386T | SW OS2T #1 | 18.775 | 1800 | 90 | 24.9 | 43.1 | 998.9 | 39.9 | 89.9 | 95.5 | 96 | 98.7 | 113.34 | 57.7 | 21.2 | 588.5 | 368.8 | 100 | 5.2 | 103 | 0.73225 |  |  |  | 89.9 | 83.9 | 1.504 | 0.7321 | 0.000806 | 12.9674 | 12.7853
SW | OS265386T | SW OS2T #1 | 18.7833 | 1800 | 90.1 | 24.8 | 43.6 | 998.9 | 39.9 | 90 | 95.4 | 96 | 98.7 | 113.18 | 58.7 | 21.3 | 589.1 | 369.1 | 99.9 | 5.2 | 103.1 | 0.73183 |  |  |  | 89.9 | 84 | 1.503 | 0.7317 | 0.000806 | 13.0292 | 12.8502
SW | OS265386T | SW OS2T #1 | 18.7917 | 1800 | 90.1 | 24.7 | 42.2 | 998.9 | 40 | 90 | 95.5 | 96 | 98.8 | 112.56 | 59.2 | 21.2 | 588.9 | 369.2 | 99.9 | 5.2 | 103.1 | 0.73256 |  |  |  | 89.9 | 84 | 1.504 | 0.7325 | 0.000807 | 12.9057 | 12.7376
SW | OS265386T | SW OS2T #1 | 18.8 | 1800 | 90.1 | 24.7 | 40.6 | 998.9 | 40 | 90 | 95.5 | 96 | 98.7 | 112.79 | 59.7 | 21.2 | 585.7 | 368.8 | 99.8 | 5.3 | 103 | 0.73146 |  |  |  | 89.9 | 83.9 | 1.502 | 0.7314 | 0.000805 | 13.0756 | 12.9073
SW | OS265386T | SW OS2T #1 | 18.8083 | 1800 | 90.1 | 24.7 | 39.3 | 998.9 | 40.1 | 90 | 95.5 | 96 | 98.7 | 113.02 | 59.1 | 21.1 | 589.2 | 368.9 | 99.8 | 5.3 | 103 | 0.73177 |  |  |  | 90.1 | 84 | 1.498 | 0.7318 | 0.000806 | 13.0138 | 12.8409
SW | OS265386T | SW OS2T #1 | 18.8167 | 1800 | 90 | 24.7 | 38.5 | 998.9 | 40.1 | 89.9 | 95.5 | 96 | 98.8 | 113.02 | 60.7 | 21.1 | 588.8 | 369.1 | 99.7 | 5.3 | 103.2 | 0.73164 |  |  |  | 90 | 84.1 | 1.501 | 0.7316 | 0.000807 | 13.0447 | 12.8702
SW | OS265386T | SW OS2T #1 | 18.825 | 1800 | 90 | 24.7 | 38 | 998.9 | 40.2 | 90 | 95.5 | 96 | 98.7 | 112.69 | 62 | 21 | 587.2 | 369.1 | 99.8 | 5.3 | 103.1 | 0.73183 |  |  |  | 89.9 | 84.1 | 1.484 | 0.7318 | 0.000807 | 13.0138 | 12.8502
SW | OS265386T | SW OS2T #1 | 18.8333 | 1800 | 90 | 24.7 | 37.7 | 998.9 | 40.1 | 90 | 95.5 | 96 | 98.7 | 112.78 | 60.7 | 21 | 589.2 | 368.9 | 99.8 | 5.3 | 103.1 | 0.73183 |  |  |  | 90 | 84 | 1.5 | 0.7318 | 0.000806 | 13.0138 | 12.8409
SW | OS265386T | SW OS2T #1 | 18.8417 | 1800 | 90 | 24.8 | 37.6 | 998.9 | 40.1 | 90 | 95.5 | 96 | 98.7 | 112.77 | 61.8 | 21 | 588.8 | 369.1 | 99.9 | 5.3 | 103.1 | 0.73219 |  |  |  | 90 | 84 | 1.503 | 0.7322 | 0.000806 | 12.952 | 12.7853
SW | OS265386T | SW OS2T #1 | 18.85 | 1800 | 90 | 24.9 | 38 | 998.9 | 40.2 | 89.9 | 95.5 | 96 | 98.7 | 112.67 | 64 | 21 | 588.5 | 369.2 | 99.8 | 5.3 | 103.2 | 0.73262 |  |  |  | 90 | 84.1 | 1.504 | 0.7326 | 0.000807 | 12.8903 | 12.7191
SW | OS265386T | SW OS2T #1 | 18.8583 | 1800 | 89.9 | 25.1 | 39.6 | 998.9 | 40.1 | 89.9 | 95.5 | 96 | 98.8 | 112.85 | 60.9 | 21.1 | 589 | 369 | 99.9 | 5.2 | 103.1 | 0.73183 |  |  |  | 90 | 84.1 | 1.485 | 0.7318 | 0.000807 | 13.0138 | 12.8409
SW | OS265386T | SW OS2T #1 | 18.8667 | 1800 | 90 | 25.2 | 41.3 | 998.9 | 40.1 | 89.9 | 95.4 | 96 | 98.8 | 112.58 | 60.3 | 21.1 | 588.4 | 369.2 | 99.9 | 5.2 | 103.1 | 0.73225 |  |  |  | 89.9 | 84.1 | 1.5 | 0.7321 | 0.000807 | 12.9674 | 12.7854
SW | OS265386T | SW OS2T #1 | 18.875 | 1800 | 90 | 25.4 | 42.8 | 998.9 | 40 | 89.9 | 95.4 | 96 | 98.7 | 113.18 | 60.5 | 21.1 | 589 | 368.8 | 99.9 | 5.2 | 103 | 0.73238 |  |  |  | 90 | 83.9 | 1.496 | 0.7324 | 0.000805 | 12.9211 | 12.756
SW | OS265386T | SW OS2T #1 | 18.8833 | 1800 | 90 | 25.6 | 43.6 | 998.9 | 40 | 90 | 95.5 | 96 | 98.8 | 113.27 | 61 | 21.1 | 589.5 | 368.9 | 100 | 5.2 | 103.1 | 0.73244 |  |  |  | 90 | 84 | 1.502 | 0.7324 | 0.000806 | 12.9211 | 12.7468
SW | OS265386T | SW OS2T #1 | 18.8917 | 1800 | 90.1 | 25.7 | 42.6 | 998.9 | 40 | 90 | 95.5 | 96 | 98.8 | 112.79 | 60.8 | 21.2 | 591.6 | 369 | 99.7 | 5.3 | 103 | 0.73189 |  |  |  | 90 | 84.1 | 1.503 | 0.7319 | 0.000807 | 12.9983 | 12.8316
SW | OS265386T | SW OS2T #1 | 18.9 | 1800 | 90 | 25.4 | 41 | 998.9 | 40.1 | 90 | 95.5 | 96 | 98.7 | 112.31 | 60.2 | 21.1 | 586.1 | 369.1 | 99.9 | 5.3 | 103.1 | 0.73201 |  |  |  | 90 | 84.2 | 1.502 | 0.732 | 0.000808 | 12.9829 | 12.8131
SW | OS265386T | SW OS2T #1 | 18.9083 | 1800 | 90 | 25 | 39.6 | 998.9 | 39.9 | 90 | 95.5 | 96 | 98.7 | 112.34 | 59.6 | 21.1 | 589.1 | 368.8 | 99.9 | 5.3 | 103.1 | 0.73177 |  |  |  | 90 | 84 | 1.505 | 0.7317 | 0.000806 | 13.0292 | 12.8502
SW | OS265386T | SW OS2T #1 | 18.9167 | 1800 | 90 | 24.8 | 38.7 | 998.9 | 39.9 | 90 | 95.5 | 96 | 98.8 | 112.57 | 58.6 | 21.1 | 588.7 | 369 | 99.8 | 5.3 | 103.1 | 0.73177 |  |  |  | 90 | 84.2 | 1.494 | 0.7318 | 0.000808 | 13.0138 | 12.8502
SW | OS265386T | SW OS2T #1 | 18.925 | 1800 | 90 | 24.7 | 38.2 | 998.9 | 40 | 90 | 95.5 | 96 | 98.8 | 112.54 | 59.5 | 21.1 | 588.2 | 368.9 | 99.8 | 5.3 | 103.1 | 0.73232 |  |  |  | 90 | 84 | 1.503 | 0.7323 | 0.000806 | 12.9365 | 12.7653
SW | OS265386T | SW OS2T #1 | 18.9333 | 1800 | 89.9 | 24.7 | 37.8 | 998.9 | 40 | 90 | 95.5 | 96 | 98.7 | 113.42 | 58 | 21.1 | 589 | 368.7 | 99.7 | 5.3 | 103 | 0.73207 |  |  |  | 90 | 84 | 1.506 | 0.7321 | 0.000806 | 12.9674 | 12.8039
SW | OS265386T | SW OS2T #1 | 18.9417 | 1800 | 89.9 | 24.6 | 37.5 | 998.9 | 39.9 | 89.9 | 95.5 | 96 | 98.7 | 113.51 | 58.1 | 21 | 589.4 | 369.4 | 99.9 | 5.3 | 103.1 | 0.73268 |  |  |  | 89.9 | 84.1 | 1.498 | 0.7326 | 0.000807 | 12.8903 | 12.7191
SW | OS265386T | SW OS2T #1 | 18.95 | 1800 | 89.9 | 24.6 | 37.6 | 998.9 | 39.9 | 89.9 | 95.4 | 96 | 98.7 | 113.17 | 58.9 | 21 | 589.4 | 369 | 99.9 | 5.3 | 103.1 | 0.73128 |  |  |  | 89.9 | 84.2 | 1.508 | 0.7312 | 0.000808 | 13.1067 | 12.9352
SW | OS265386T | SW OS2T #1 | 18.9583 | 1800 | 89.9 | 24.6 | 38.9 | 998.9 | 39.9 | 89.9 | 95.4 | 96 | 98.7 | 113.18 | 57.2 | 21.1 | 591.1 | 369 | 99.9 | 5.2 | 103.1 | 0.73256 |  |  |  | 89.9 | 84 | 1.499 | 0.7325 | 0.000806 | 12.9057 | 12.7376
SW | OS265386T | SW OS2T #1 | 18.9667 | 1800 | 89.9 | 24.6 | 40.7 | 998.9 | 40 | 89.9 | 95.4 | 96 | 98.7 | 112.78 | 56.6 | 21.2 | 588.6 | 369.2 | 99.9 | 5.2 | 103 | 0.73201 |  |  |  | 89.9 | 84 | 1.502 | 0.7319 | 0.000806 | 12.9983 | 12.8224
SW | OS265386T | SW OS2T #1 | 18.975 | 1800 | 90 | 24.7 | 42.3 | 998.9 | 40 | 89.9 | 95.4 | 96 | 98.7 | 113.09 | 58.5 | 21.1 | 590.4 | 369.1 | 99.7 | 5.2 | 103 | 0.7325 |  |  |  | 89.8 | 84 | 1.5 | 0.7323 | 0.000807 | 12.9366 | 12.7561
SW | OS265386T | SW OS2T #1 | 18.9833 | 1800 | 90 | 24.9 | 43.6 | 998.9 | 40 | 89.9 | 95.4 | 96 | 98.7 | 113.21 | 57.6 | 21.2 | 590.3 | 368.9 | 99.8 | 5.2 | 103 | 0.73195 |  |  |  | 90 | 84 | 1.494 | 0.7319 | 0.000807 | 12.9983 | 12.8224
SW | OS265386T | SW OS2T #1 | 18.9917 | 1800 | 90.1 | 25 | 43.2 | 998.9 | 40 | 90 | 95.4 | 96 | 98.8 | 112.99 | 58 | 21.1 | 588.6 | 368.7 | 99.9 | 5.3 | 103.1 | 0.73201 |  |  |  | 90 | 84 | 1.497 | 0.732 | 0.000806 | 12.9829 | 12.8131
SW | OS265386T | SW OS2T #1 | 19 | 1800 | 90.1 | 25.2 | 41.6 | 998.9 | 40 | 90 | 95.5 | 96 | 98.7 | 112.84 | 59.1 | 21 | 587.7 | 368.9 | 99.8 | 5.3 | 103 | 0.73244 |  |  |  | 90 | 84.1 | 1.501 | 0.7325 | 0.000806 | 12.9057 | 12.7468
SW | OS265386T | SW OS2T #1 | 19.0083 | 1800 | 90.1 | 25.4 | 40.1 | 998.9 | 39.9 | 90 | 95.5 | 96 | 98.7 | 113.29 | 57.7 | 20.9 | 590.5 | 368.9 | 99.8 | 5.3 | 103 | 0.73128 |  |  |  | 90 | 84.1 | 1.48 | 0.7313 | 0.000807 | 13.0912 | 12.9259
SW | OS265386T | SW OS2T #1 | 19.0167 | 1800 | 90.1 | 25.6 | 39.1 | 998.9 | 40 | 90 | 95.5 | 96 | 98.7 | 113.77 | 58.2 | 20.9 | 589.2 | 368.8 | 99.7 | 5.3 | 103 | 0.73238 |  |  |  | 90.1 | 84.1 | 1.503 | 0.7325 | 0.000806 | 12.9057 | 12.7468
SW | OS265386T | SW OS2T #1 | 19.025 | 1800 | 90 | 25.7 | 38.4 | 998.9 | 39.9 | 90 | 95.5 | 96 | 98.7 | 113.14 | 57.9 | 20.8 | 588.2 | 369.1 | 99.7 | 5.3 | 103 | 0.73232 |  |  |  | 90 | 84 | 1.506 | 0.7323 | 0.000806 | 12.9365 | 12.7653
SW | OS265386T | SW OS2T #1 | 19.0333 | 1800 | 90 | 25.7 | 37.9 | 998.9 | 40.2 | 90 | 95.5 | 96 | 98.8 | 112.57 | 57.7 | 20.9 | 589.4 | 369 | 99.9 | 5.3 | 103.1 | 0.7325 |  |  |  | 90 | 84.1 | 1.498 | 0.7325 | 0.000807 | 12.9057 | 12.7376
SW | OS265386T | SW OS2T #1 | 19.0417 | 1800 | 90 | 25.4 | 37.6 | 998.9 | 39.8 | 90 | 95.5 | 95.9 | 98.8 | 112.88 | 57.9 | 20.9 | 589.6 | 369.3 | 99.8 | 5.3 | 103.1 | 0.73238 |  |  |  | 90 | 84.2 | 1.502 | 0.7323 | 0.000808 | 12.9366 | 12.7561
SW | OS265386T | SW OS2T #1 | 19.05 | 1800 | 90 | 25.1 | 37.6 | 998.9 | 39.9 | 90 | 95.5 | 95.9 | 98.7 | 113.32 | 57.5 | 21 | 590.6 | 369.3 | 99.8 | 5.3 | 103.1 | 0.73256 |  |  |  | 89.9 | 84.1 | 1.504 | 0.7324 | 0.000807 | 12.9211 | 12.7376
SW | OS265386T | SW OS2T #1 | 19.0583 | 1800 | 90 | 24.8 | 38.4 | 998.9 | 40.2 | 90 | 95.5 | 96 | 98.7 | 113.35 | 58.5 | 21.1 | 589.6 | 369.1 | 99.8 | 5.3 | 103 | 0.73244 |  |  |  | 90 | 84 | 1.504 | 0.7325 | 0.000806 | 12.9057 | 12.7468
SW | OS265386T | SW OS2T #1 | 19.0667 | 1800 | 90 | 24.7 | 40.2 | 998.9 | 40 | 90 | 95.4 | 96 | 98.7 | 113.19 | 59.3 | 21.1 | 588.4 | 369.4 | 99.9 | 5.2 | 103 | 0.73201 |  |  |  | 89.9 | 84.1 | 1.502 | 0.7319 | 0.000807 | 12.9983 | 12.8224
SW | OS265386T | SW OS2T #1 | 19.075 | 1800 | 90 | 24.7 | 41.9 | 998.9 | 40.1 | 90 | 95.5 | 96 | 98.7 | 113.42 | 58.3 | 21.2 | 589.2 | 369 | 99.7 | 5.2 | 103 | 0.73189 |  |  |  | 90 | 84.1 | 1.497 | 0.7319 | 0.000807 | 12.9983 | 12.8316
SW | OS265386T | SW OS2T #1 | 19.0833 | 1800 | 90.1 | 24.6 | 43.3 | 998.9 | 40 | 90 | 95.5 | 96 | 98.7 | 113.12 | 58.1 | 21.3 | 588.6 | 368.9 | 99.9 | 5.2 | 103.1 | 0.73164 |  |  |  | 90.1 | 84 | 1.505 | 0.7317 | 0.000806 | 13.0292 | 12.861
SW | OS265386T | SW OS2T #1 | 19.0917 | 1800 | 90.1 | 24.6 | 43.4 | 998.9 | 40.2 | 90 | 95.5 | 96 | 98.7 | 112.48 | 59.6 | 21.3 | 589.8 | 368.8 | 99.8 | 5.2 | 103 | 0.73201 |  |  |  | 90.1 | 84 | 1.495 | 0.7321 | 0.000806 | 12.9674 | 12.8039
SW | OS265386T | SW OS2T #1 | 19.1 | 1800 | 90.1 | 24.6 | 41.9 | 998.9 | 40.2 | 90 | 95.5 | 96 | 98.8 | 112.16 | 61.2 | 21.2 | 588.9 | 369.2 | 99.8 | 5.3 | 103.1 | 0.7325 |  |  |  | 90.1 | 84.2 | 1.505 | 0.7326 | 0.000808 | 12.8903 | 12.7284
SW | OS265386T | SW OS2T #1 | 19.1083 | 1800 | 90.1 | 24.7 | 40.3 | 998.9 | 40.2 | 90 | 95.5 | 96 | 98.7 | 111.91 | 60.5 | 21.1 | 588.4 | 368.8 | 99.9 | 5.3 | 103.1 | 0.73152 |  |  |  | 90.1 | 84.1 | 1.496 | 0.7316 | 0.000807 | 13.0447 | 12.8795
SW | OS265386T | SW OS2T #1 | 19.1167 | 1800 | 90.1 | 24.8 | 39.2 | 998.9 | 40.2 | 90.1 | 95.5 | 96 | 98.8 | 112.59 | 61.1 | 21 | 588 | 368.8 | 99.8 | 5.3 | 103.1 | 0.73201 |  |  |  | 90.1 | 84.2 | 1.5 | 0.7321 | 0.000807 | 12.9674 | 12.8039
SW | OS265386T | SW OS2T #1 | 19.125 | 1800 | 90.1 | 24.9 | 38.5 | 998.9 | 40.2 | 90.1 | 95.5 | 96 | 98.7 | 113.25 | 60.6 | 21 | 587.7 | 368.9 | 99.6 | 5.3 | 103 | 0.73232 |  |  |  | 90.1 | 84 | 1.502 | 0.7325 | 0.000805 | 12.9057 | 12.756
SW | OS265386T | SW OS2T #1 | 19.1333 | 1800 | 90.1 | 25.1 | 38.1 | 998.9 | 40.1 | 90.1 | 95.5 | 96 | 98.8 | 113.26 | 62 | 21 | 588.7 | 368.8 | 99.8 | 5.3 | 103.2 | 0.7317 |  |  |  | 90.1 | 84.1 | 1.505 | 0.7319 | 0.000807 | 12.9983 | 12.8517
SW | OS265386T | SW OS2T #1 | 19.1417 | 1800 | 90 | 25.4 | 37.8 | 998.9 | 40.3 | 90.1 | 95.5 | 95.9 | 98.7 | 112.97 | 61.5 | 20.9 | 590.4 | 368.7 | 99.7 | 5.3 | 103.1 | 0.73189 |  |  |  | 90.1 | 84.2 | 1.502 | 0.732 | 0.000807 | 12.9829 | 12.8224
SW | OS265386T | SW OS2T #1 | 19.15 | 1800 | 90 | 25.6 | 37.7 | 998.9 | 40.3 | 90.1 | 95.5 | 96 | 98.7 | 112.53 | 61.3 | 20.8 | 590.2 | 368.5 | 99.8 | 5.3 | 103 | 0.73183 |  |  |  | 90.2 | 84.1 | 1.501 | 0.7321 | 0.000806 | 12.9674 | 12.8224
SW | OS265386T | SW OS2T #1 | 19.1583 | 1800 | 90 | 25.8 | 38.1 | 998.9 | 40.4 | 90 | 95.5 | 95.9 | 98.7 | 112.8 | 61.1 | 20.9 | 585 | 368.7 | 99.8 | 5.3 | 103 | 0.73121 |  |  |  | 90 | 84 | 1.505 | 0.7312 | 0.000805 | 13.1066 | 12.9367
SW | OS265386T | SW OS2T #1 | 19.1667 | 1800 | 89.9 | 25.6 | 39.6 | 998.9 | 40.1 | 90 | 95.5 | 96 | 98.7 | 115.21 | 62.2 | 21.1 | 593.2 | 368.8 | 99.9 | 5.2 | 103.1 | 0.73207 |  |  |  | 90.1 | 84 | 1.502 | 0.7322 | 0.000806 | 12.952 | 12.7946
SW | OS265386T | SW OS2T #1 | 19.175 | 1800 | 89.9 | 25.2 | 41.3 | 998.9 | 40.1 | 90 | 95.5 | 96 | 98.7 | 115.56 | 60.7 | 21.2 | 594.8 | 368.9 | 100 | 5.2 | 103 | 0.73207 |  |  |  | 90.1 | 84 | 1.503 | 0.7322 | 0.000806 | 12.952 | 12.7946
SW | OS265386T | SW OS2T #1 | 19.1833 | 1800 | 89.9 | 24.8 | 42.7 | 998.9 | 40 | 90 | 95.5 | 96 | 98.7 | 114.74 | 58.8 | 21.3 | 584 | 368.5 | 99.9 | 5.2 | 103 | 0.73195 |  |  |  | 90 | 84 | 1.502 | 0.7319 | 0.000806 | 12.9983 | 12.8224
SW | OS265386T | SW OS2T #1 | 19.1917 | 1800 | 89.9 | 24.8 | 43.5 | 998.9 | 39.8 | 90 | 95.5 | 96 | 98.8 | 113.56 | 59.9 | 21.3 | 583.3 | 369.2 | 99.9 | 5.2 | 103.1 | 0.73256 |  |  |  | 89.9 | 84.1 | 1.503 | 0.7325 | 0.000807 | 12.9057 | 12.7376
SW | OS265386T | SW OS2T #1 | 19.2 | 1800 | 90 | 24.8 | 42.5 | 998.9 | 40.1 | 90 | 95.5 | 96 | 98.7 | 113.88 | 59.5 | 21.3 | 583.7 | 368.9 | 99.9 | 5.2 | 103 | 0.73183 |  |  |  | 90 | 84.1 | 1.498 | 0.7318 | 0.000807 | 13.0138 | 12.8409
SW | OS265386T | SW OS2T #1 | 19.2083 | 1800 | 90 | 24.8 | 40.9 | 998.9 | 40.2 | 90 | 95.5 | 96 | 98.7 | 113.76 | 59.3 | 21.1 | 592.9 | 368.8 | 99.9 | 5.3 | 103 | 0.73177 |  |  |  | 90 | 84 | 1.494 | 0.7317 | 0.000806 | 13.0292 | 12.8502
SW | OS265386T | SW OS2T #1 | 19.2167 | 1800 | 90 | 24.7 | 39.6 | 998.9 | 40.2 | 90 | 95.5 | 96 | 98.7 | 113.58 | 60.7 | 21.1 | 593.2 | 369.3 | 99.8 | 5.3 | 103 | 0.73177 |  |  |  | 90 | 83.9 | 1.501 | 0.7318 | 0.000805 | 13.0138 | 12.8501
SW | OS265386T | SW OS2T #1 | 19.225 | 1800 | 90 | 24.7 | 38.8 | 998.9 | 40.1 | 90 | 95.5 | 96 | 98.8 | 113.71 | 60.8 | 21 | 587.1 | 369 | 99.8 | 5.3 | 103.1 | 0.73213 |  |  |  | 89.9 | 83.8 | 1.496 | 0.7321 | 0.000804 | 12.9674 | 12.8038
SW | OS265386T | SW OS2T #1 | 19.2333 | 1800 | 90 | 24.6 | 38.3 | 998.9 | 40.2 | 90 | 95.5 | 96 | 98.7 | 113.41 | 60.6 | 21 | 591.9 | 369 | 99.8 | 5.3 | 103 | 0.73201 |  |  |  | 90 | 84 | 1.497 | 0.732 | 0.000805 | 12.9829 | 12.8131
SW | OS265386T | SW OS2T #1 | 19.2417 | 1800 | 90 | 24.6 | 37.9 | 998.9 | 40.3 | 90 | 95.5 | 96 | 98.7 | 112.64 | 60 | 21 | 591.6 | 368.7 | 99.8 | 5.3 | 103 | 0.7317 |  |  |  | 89.9 | 83.9 | 1.497 | 0.7316 | 0.000805 | 13.0447 | 12.8702
SW | OS265386T | SW OS2T #1 | 19.25 | 1800 | 89.9 | 24.7 | 37.7 | 998.9 | 40.1 | 90 | 95.5 | 95.9 | 98.8 | 111.16 | 59.4 | 21 | 585.1 | 368.8 | 99.8 | 5.3 | 103 | 0.7317 |  |  |  | 90 | 84 | 1.497 | 0.7317 | 0.000806 | 13.0292 | 12.861
SW | OS265386T | SW OS2T #1 | 19.2583 | 1800 | 89.9 | 24.7 | 37.8 | 998.9 | 40.2 | 90 | 95.5 | 96 | 98.7 | 110.99 | 59.7 | 21 | 588 | 369.2 | 99.9 | 5.3 | 103.2 | 0.73213 |  |  |  | 89.9 | 83.7 | 1.498 | 0.732 | 0.000804 | 12.9828 | 12.8038
SW | OS265386T | SW OS2T #1 | 19.2667 | 1800 | 89.9 | 24.8 | 38.8 | 998.9 | 40 | 89.9 | 95.5 | 96 | 98.8 | 111.58 | 61.5 | 21.1 | 587.3 | 369.3 | 99.9 | 5.2 | 103.2 | 0.73225 |  |  |  | 90 | 84.1 | 1.488 | 0.7322 | 0.000807 | 12.952 | 12.7761
SW | OS265386T | SW OS2T #1 | 19.275 | 1799 | 90 | 25 | 40.5 | 998.9 | 40.2 | 90 | 95.4 | 96 | 98.7 | 112.18 | 61 | 21.1 | 590.5 | 369.2 | 99.9 | 5.2 | 103.1 | 0.7317 |  |  |  | 89.9 | 84 | 1.505 | 0.7316 | 0.000806 | 13.0447 | 12.8702
SW | OS265386T | SW OS2T #1 | 19.2833 | 1800 | 90 | 25.2 | 42.2 | 998.9 | 40.1 | 90 | 95.5 | 96 | 98.7 | 111.97 | 59.7 | 21.2 | 594 | 369 | 99.7 | 5.2 | 103.1 | 0.73207 |  |  |  | 89.9 | 84 | 1.497 | 0.732 | 0.000806 | 12.9829 | 12.8131
SW | OS265386T | SW OS2T #1 | 19.2917 | 1799 | 90 | 25.4 | 43.5 | 998.9 | 40.2 | 90 | 95.5 | 96 | 98.7 | 111.83 | 59.9 | 21.2 | 588.9 | 368.7 | 99.9 | 5.2 | 103.1 | 0.73195 |  |  |  | 90 | 83.9 | 1.497 | 0.732 | 0.000805 | 12.9829 | 12.8224
SW | OS265386T | SW OS2T #1 | 19.3 | 1800 | 90 | 25.5 | 43.2 | 998.9 | 40 | 90 | 95.5 | 96 | 98.7 | 111.45 | 58.5 | 21.1 | 584.3 | 369 | 99.8 | 5.2 | 103 | 0.73128 |  |  |  | 90 | 84 | 1.493 | 0.7313 | 0.000806 | 13.0911 | 12.9259
SW | OS265386T | SW OS2T #1 | 19.3083 | 1800 | 90.1 | 25.6 | 41.7 | 998.9 | 40 | 90.1 | 95.5 | 96 | 98.7 | 112.32 | 59.6 | 21 | 589.6 | 368.8 | 99.8 | 5.3 | 103 | 0.73195 |  |  |  | 90.1 | 83.9 | 1.502 | 0.732 | 0.000805 | 12.9829 | 12.8131
SW | OS265386T | SW OS2T #1 | 19.3167 | 1800 | 90.1 | 25.8 | 40.2 | 998.9 | 40.2 | 90.1 | 95.5 | 96 | 98.8 | 113.14 | 59.5 | 21 | 594.3 | 368.8 | 99.8 | 5.3 | 103.1 | 0.73183 |  |  |  | 90 | 83.9 | 1.492 | 0.7319 | 0.000805 | 12.9983 | 12.8409
SW | OS265386T | SW OS2T #1 | 19.325 | 1800 | 90.1 | 25.5 | 39.2 | 998.9 | 40.2 | 90.1 | 95.5 | 96 | 98.8 | 111.65 | 60.9 | 21 | 587.5 | 369 | 99.8 | 5.3 | 103.1 | 0.73158 |  |  |  | 90.1 | 84 | 1.501 | 0.7317 | 0.000806 | 13.0292 | 12.8702
SW | OS265386T | SW OS2T #1 | 19.3333 | 1800 | 90.1 | 25 | 38.5 | 998.9 | 40 | 90.1 | 95.6 | 96 | 98.8 | 110.34 | 59.2 | 21.1 | 590.3 | 368.5 | 99.8 | 5.3 | 103.1 | 0.73189 |  |  |  | 90 | 84 | 1.502 | 0.7319 | 0.000806 | 12.9983 | 12.8316
SW | OS265386T | SW OS2T #1 | 19.3417 | 1799 | 90 | 24.8 | 38 | 998.9 | 40.2 | 90 | 95.5 | 96 | 98.7 | 110 | 58.7 | 21.1 | 592.4 | 368.8 | 99.8 | 5.3 | 103 | 0.73128 |  |  |  | 90 | 83.8 | 1.496 | 0.7313 | 0.000804 | 13.0911 | 12.9258
SW | OS265386T | SW OS2T #1 | 19.35 | 1800 | 90 | 24.7 | 37.6 | 998.9 | 40.2 | 90 | 95.5 | 96 | 98.8 | 110.09 | 58.5 | 21.1 | 585.3 | 368.7 | 99.8 | 5.3 | 103.2 | 0.73189 |  |  |  | 90 | 83.9 | 1.503 | 0.7319 | 0.000806 | 12.9983 | 12.8316
SW | OS265386T | SW OS2T #1 | 19.3583 | 1800 | 89.9 | 24.6 | 37.5 | 998.9 | 40.1 | 90 | 95.5 | 96 | 98.7 | 109.62 | 57.7 | 21.1 | 583.3 | 369 | 99.9 | 5.3 | 103 | 0.73103 |  |  |  | 90 | 83.8 | 1.496 | 0.731 | 0.000805 | 13.1376 | 12.9645
SW | OS265386T | SW OS2T #1 | 19.3667 | 1800 | 89.9 | 24.5 | 38 | 998.9 | 40.1 | 89.9 | 95.5 | 96 | 98.7 | 110.33 | 57.5 | 21.1 | 594.3 | 368.9 | 99.9 | 5.2 | 103 | 0.73158 |  |  |  | 90 | 83.9 | 1.495 | 0.7315 | 0.000805 | 13.0602 | 12.8795
SW | OS265386T | SW OS2T #1 | 19.375 | 1800 | 89.9 | 24.5 | 39.7 | 998.9 | 40.1 | 89.9 | 95.4 | 96 | 98.7 | 111.24 | 58.4 | 21.2 | 594 | 368.8 | 99.8 | 5.2 | 103 | 0.73152 |  |  |  | 90 | 83.8 | 1.501 | 0.7315 | 0.000804 | 13.0602 | 12.8887
SW | OS265386T | SW OS2T #1 | 19.3833 | 1800 | 90 | 24.6 | 41.5 | 998.9 | 40.2 | 90 | 95.4 | 96 | 98.8 | 111.07 | 59.1 | 21.3 | 594.3 | 368.8 | 99.8 | 5.2 | 103.1 | 0.73128 |  |  |  | 89.9 | 83.9 | 1.498 | 0.7312 | 0.000805 | 13.1066 | 12.9351
SW | OS265386T | SW OS2T #1 | 19.3917 | 1800 | 90 | 24.6 | 43 | 998.9 | 40.1 | 90 | 95.5 | 96 | 98.8 | 110.75 | 59.5 | 21.3 | 592.7 | 369 | 99.8 | 5.2 | 103.1 | 0.7314 |  |  |  | 90 | 84 | 1.502 | 0.7314 | 0.000806 | 13.0757 | 12.9073
SW | OS265386T | SW OS2T #1 | 19.4 | 1800 | 90 | 24.7 | 43.7 | 998.9 | 40.3 | 90 | 95.5 | 96 | 98.7 | 109.99 | 57.5 | 21.3 | 591 | 368.7 | 99.8 | 5.2 | 103 | 0.73213 |  |  |  | 90 | 83.8 | 1.504 | 0.7322 | 0.000804 | 12.9519 | 12.7946
SW | OS265386T | SW OS2T #1 | 19.4083 | 1800 | 90 | 24.8 | 42.4 | 998.9 | 40.3 | 90 | 95.5 | 96 | 98.8 | 108.74 | 55.3 | 21.2 | 591.7 | 368.9 | 99.9 | 5.3 | 103 | 0.73152 |  |  |  | 90 | 84 | 1.499 | 0.7315 | 0.000806 | 13.0602 | 12.8888
SW | OS265386T | SW OS2T #1 | 19.4167 | 1800 | 90 | 24.9 | 40.8 | 998.9 | 40.2 | 90 | 95.5 | 96 | 98.8 | 107.92 | 58 | 21.1 | 584.2 | 369.2 | 99.9 | 5.3 | 103.2 | 0.73195 |  |  |  | 89.9 | 83.9 | 1.498 | 0.7319 | 0.000805 | 12.9983 | 12.8316
SW | OS265386T | SW OS2T #1 | 19.425 | 1800 | 90 | 25 | 39.5 | 998.9 | 40.1 | 90 | 95.5 | 96 | 98.7 | 108.66 | 57.3 | 21 | 590 | 368.6 | 99.8 | 5.3 | 103 | 0.73232 |  |  |  | 90 | 83.9 | 1.502 | 0.7323 | 0.000805 | 12.9365 | 12.7653
SW | OS265386T | SW OS2T #1 | 19.4333 | 1800 | 90 | 25.2 | 38.6 | 998.9 | 40.1 | 90 | 95.5 | 95.9 | 98.7 | 109.04 | 56.8 | 21 | 588.9 | 368.7 | 99.8 | 5.3 | 103 | 0.73164 |  |  |  | 90 | 83.9 | 1.494 | 0.7317 | 0.000805 | 13.0292 | 12.8702
SW | OS265386T | SW OS2T #1 | 19.4417 | 1800 | 90 | 25.3 | 38.1 | 998.9 | 40.2 | 90 | 95.5 | 96 | 98.8 | 110.61 | 56.2 | 20.9 | 589.7 | 368.9 | 99.8 | 5.3 | 103 | 0.73164 |  |  |  | 89.9 | 84 | 1.502 | 0.7315 | 0.000806 | 13.0602 | 12.8795
SW | OS265386T | SW OS2T #1 | 19.45 | 1800 | 90 | 25.4 | 37.8 | 998.9 | 40.1 | 90 | 95.5 | 95.9 | 98.7 | 109.71 | 56.3 | 20.9 | 582.4 | 369.4 | 99.8 | 5.3 | 103 | 0.73152 |  |  |  | 90 | 84 | 1.5 | 0.7315 | 0.000806 | 13.0602 | 12.8888
SW | OS265386T | SW OS2T #1 | 19.4583 | 1800 | 90 | 25.5 | 37.6 | 998.9 | 40.3 | 90 | 95.4 | 95.9 | 98.7 | 109.32 | 57.5 | 20.8 | 593.9 | 369 | 99.8 | 5.3 | 103 | 0.73177 |  |  |  | 89.9 | 83.9 | 1.505 | 0.7317 | 0.000805 | 13.0292 | 12.8594
SW | OS265386T | SW OS2T #1 | 19.4667 | 1800 | 90 | 25.7 | 37.8 | 998.9 | 40.4 | 90 | 95.5 | 96 | 98.7 | 108.37 | 56.8 | 20.9 | 592 | 368.8 | 100.1 | 5.3 | 103.1 | 0.73158 |  |  |  | 90.1 | 84 | 1.503 | 0.7317 | 0.000806 | 13.0292 | 12.8702
SW | OS265386T | SW OS2T #1 | 19.475 | 1800 | 90 | 25.8 | 39.2 | 998.9 | 40.4 | 90 | 95.5 | 96 | 98.6 | 107.68 | 57.9 | 21 | 566.3 | 369 | 99.9 | 5.2 | 102.9 | 0.73128 |  |  |  | 89.9 | 83.9 | 1.497 | 0.7311 | 0.000805 | 13.1221 | 12.9351
SW | OS265386T | SW OS2T #1 | 19.4833 | 1800 | 90.1 | 25.5 | 41.2 | 998.9 | 40.1 | 90 | 95.4 | 96 | 98.8 | 112.14 | 59.3 | 21.1 | 584.8 | 369 | 99.9 | 5.3 | 103.1 | 0.73225 |  |  |  | 90 | 84 | 1.51 | 0.7323 | 0.000806 | 12.9365 | 12.7761
SW | OS265386T | SW OS2T #1 | 19.4917 | 1800 | 90.1 | 25.2 | 43 | 998.9 | 40.2 | 90 | 95.5 | 96 | 98.7 | 113.07 | 58.9 | 21.3 | 594.9 | 368.4 | 99.8 | 5.2 | 103 | 0.73195 |  |  |  | 90 | 83.9 | 1.503 | 0.732 | 0.000805 | 12.9829 | 12.8224
SW | OS265386T | SW OS2T #1 | 19.5 | 1800 | 90.1 | 25 | 43.9 | 998.9 | 40.2 | 90.1 | 95.5 | 96 | 98.7 | 110.51 | 59.5 | 21.3 | 589.1 | 368.6 | 99.9 | 5.2 | 102.9 | 0.73195 |  |  |  | 90.1 | 83.9 | 1.505 | 0.7321 | 0.000805 | 12.9674 | 12.8131
SW | OS265386T | SW OS2T #1 | 19.5083 | 1800 | 90.1 | 24.7 | 42.6 | 998.9 | 40 | 90.1 | 95.5 | 96 | 98.7 | 110.49 | 60.2 | 21.2 | 594.6 | 368.9 | 99.8 | 5.2 | 103.1 | 0.7317 |  |  |  | 90.1 | 84 | 1.506 | 0.7319 | 0.000806 | 12.9983 | 12.8517
SW | OS265386T | SW OS2T #1 | 19.5167 | 1800 | 90.1 | 24.7 | 40.9 | 998.9 | 39.9 | 90.1 | 95.5 | 96 | 98.7 | 113.16 | 60.1 | 21.3 | 593 | 368.2 | 99.7 | 5.3 | 103 | 0.73079 |  |  |  | 90.1 | 83.9 | 1.495 | 0.7309 | 0.000805 | 13.1531 | 12.9923
SW | OS265386T | SW OS2T #1 | 19.525 | 1800 | 90.1 | 24.6 | 39.5 | 998.9 | 40 | 90.1 | 95.5 | 96 | 98.7 | 116.05 | 59.9 | 21.2 | 595.3 | 368.7 | 99.8 | 5.3 | 103 | 0.7317 |  |  |  | 90 | 84 | 1.506 | 0.7317 | 0.000806 | 13.0292 | 12.861
SW | OS265386T | SW OS2T #1 | 19.5333 | 1800 | 90 | 24.5 | 38.7 | 998.9 | 39.9 | 90 | 95.5 | 96 | 98.8 | 116.04 | 58.7 | 21.2 | 593.1 | 368.6 | 99.8 | 5.3 | 103.1 | 0.73238 |  |  |  | 90.1 | 84 | 1.504 | 0.7325 | 0.000806 | 12.9057 | 12.7468
SW | OS265386T | SW OS2T #1 | 19.5417 | 1800 | 89.9 | 24.5 | 38.1 | 998.9 | 39.9 | 90 | 95.5 | 96 | 98.7 | 112.68 | 59 | 21.2 | 595.5 | 368.7 | 99.9 | 5.3 | 103.1 | 0.73177 |  |  |  | 89.9 | 84 | 1.497 | 0.7317 | 0.000806 | 13.0292 | 12.8594
SW | OS265386T | SW OS2T #1 | 19.55 | 1800 | 89.9 | 24.5 | 37.8 | 998.9 | 39.8 | 90 | 95.5 | 96 | 98.7 | 111.51 | 59.4 | 21.1 | 590.8 | 369 | 99.8 | 5.3 | 103 | 0.73238 |  |  |  | 90 | 84.1 | 1.502 | 0.7324 | 0.000807 | 12.9211 | 12.7561
SW | OS265386T | SW OS2T #1 | 19.5583 | 1799 | 89.9 | 24.5 | 37.6 | 998.9 | 39.9 | 90 | 95.5 | 95.9 | 98.7 | 113.64 | 58.9 | 21 | 592.9 | 368.9 | 99.8 | 5.3 | 103 | 0.73207 |  |  |  | 90 | 84 | 1.503 | 0.7321 | 0.000806 | 12.9674 | 12.8039
SW | OS265386T | SW OS2T #1 | 19.5667 | 1800 | 89.9 | 24.6 | 37.8 | 998.9 | 40 | 90 | 95.5 | 95.9 | 98.7 | 111.68 | 59.8 | 21.1 | 594.4 | 368.8 | 99.9 | 5.3 | 103 | 0.73183 |  |  |  | 90 | 84 | 1.505 | 0.7318 | 0.000806 | 13.0138 | 12.8409
SW | OS265386T | SW OS2T #1 | 19.575 | 1800 | 90 | 24.8 | 39 | 998.9 | 40 | 90 | 95.5 | 96 | 98.7 | 112.29 | 61.5 | 21.1 | 592 | 368.9 | 99.8 | 5.2 | 103.1 | 0.73207 |  |  |  | 90 | 84.1 | 1.503 | 0.7321 | 0.000806 | 12.9674 | 12.8039
SW | OS265386T | SW OS2T #1 | 19.5833 | 1800 | 90 | 25 | 40.8 | 998.9 | 40 | 90 | 95.5 | 96 | 98.7 | 111.12 | 62.2 | 21.2 | 592.6 | 369 | 99.9 | 5.2 | 103 | 0.73183 |  |  |  | 90 | 83.9 | 1.503 | 0.7319 | 0.000805 | 12.9983 | 12.8409
SW | OS265386T | SW OS2T #1 | 19.5917 | 1800 | 90 | 25.2 | 42.4 | 998.9 | 40 | 90 | 95.5 | 96 | 98.7 | 112.83 | 62.6 | 21.1 | 595.9 | 368.6 | 99.8 | 5.2 | 103 | 0.7317 |  |  |  | 90 | 84.1 | 1.511 | 0.7317 | 0.000807 | 13.0293 | 12.861
SW | OS265386T | SW OS2T #1 | 19.6 | 1800 | 90.1 | 25.5 | 43.6 | 998.9 | 40 | 90.1 | 95.5 | 96 | 98.8 | 114.14 | 62.6 | 21.2 | 588.3 | 368.9 | 99.8 | 5.2 | 103 | 0.73201 |  |  |  | 90.1 | 84.1 | 1.501 | 0.7322 | 0.000807 | 12.952 | 12.8039
SW | OS265386T | SW OS2T #1 | 19.6083 | 1800 | 90.1 | 25.7 | 43 | 998.9 | 39.9 | 90.1 | 95.5 | 96 | 98.8 | 114.79 | 63.7 | 21 | 590.5 | 369 | 99.6 | 5.2 | 103.1 | 0.73115 |  |  |  | 90.2 | 84.1 | 1.493 | 0.7314 | 0.000807 | 13.0757 | 12.9274
SW | OS265386T | SW OS2T #1 | 19.6167 | 1800 | 90.1 | 25.9 | 41.4 | 998.9 | 40.1 | 90.1 | 95.6 | 96 | 98.7 | 112.08 | 64.1 | 21 | 592.2 | 368.3 | 99.7 | 5.3 | 103 | 0.73177 |  |  |  | 90.1 | 84 | 1.496 | 0.7319 | 0.000806 | 12.9983 | 12.8409
SW | OS265386T | SW OS2T #1 | 19.625 | 1800 | 90.1 | 25.7 | 40 | 998.9 | 40.1 | 90.1 | 95.6 | 96 | 98.7 | 113.49 | 64.5 | 21 | 591.9 | 368.2 | 99.7 | 5.3 | 102.9 | 0.7325 |  |  |  | 90.2 | 84 | 1.504 | 0.7327 | 0.000806 | 12.8748 | 12.7191
SW | OS265386T | SW OS2T #1 | 19.6333 | 1801 | 90.1 | 25.4 | 39.1 | 998.9 | 40.1 | 90.1 | 95.6 | 96 | 98.7 | 113.37 | 64.1 | 21.1 | 591 | 368.4 | 99.7 | 5.3 | 102.9 | 0.73177 |  |  |  | 90.2 | 83.9 | 1.507 | 0.732 | 0.000805 | 12.9829 | 12.8316
SW | OS265386T | SW OS2T #1 | 19.6417 | 1800 | 90.1 | 25.1 | 38.5 | 998.9 | 40.1 | 90.1 | 95.6 | 96 | 98.7 | 111.87 | 64.8 | 21.1 | 578.9 | 368.6 | 99.6 | 5.3 | 103 | 0.73164 |  |  |  | 90.2 | 84 | 1.504 | 0.7319 | 0.000806 | 12.9983 | 12.8517
SW | OS265386T | SW OS2T #1 | 19.65 | 1799 | 90 | 24.9 | 38.2 | 998.9 | 40 | 90.1 | 95.6 | 96 | 98.7 | 113.05 | 63.5 | 21.2 | 591.3 | 368.2 | 99.6 | 5.3 | 102.9 | 0.73158 |  |  |  | 90.2 | 83.9 | 1.505 | 0.7318 | 0.000804 | 13.0138 | 12.8609
SW | OS265386T | SW OS2T #1 | 19.6583 | 1800 | 90 | 24.7 | 37.9 | 998.9 | 40 | 90.1 | 95.6 | 96 | 98.7 | 113.15 | 62.7 | 21.2 | 593.8 | 368.2 | 99.7 | 5.3 | 102.8 | 0.73103 |  |  |  | 90 | 84.1 | 1.494 | 0.7311 | 0.000806 | 13.1221 | 12.9645
SW | OS265386T | SW OS2T #1 | 19.6667 | 1800 | 89.9 | 24.6 | 37.8 | 998.9 | 40 | 90.1 | 95.6 | 96 | 98.7 | 113.03 | 63.2 | 21.1 | 593.3 | 368.5 | 99.8 | 5.3 | 102.9 | 0.73164 |  |  |  | 90 | 84 | 1.505 | 0.7316 | 0.000806 | 13.0447 | 12.8702
SW | OS265386T | SW OS2T #1 | 19.675 | 1800 | 89.9 | 24.6 | 38 | 998.9 | 40 | 90 | 95.5 | 96 | 98.8 | 110.37 | 62.2 | 21.1 | 575.1 | 368.5 | 99.8 | 5.3 | 102.9 | 0.73164 |  |  |  | 90.1 | 84 | 1.504 | 0.7317 | 0.000806 | 13.0292 | 12.861
SW | OS265386T | SW OS2T #1 | 19.6833 | 1800 | 89.9 | 24.6 | 39.2 | 998.9 | 39.9 | 90 | 95.5 | 96 | 98.7 | 112.67 | 64.5 | 21.1 | 587.8 | 368.9 | 99.9 | 5.2 | 103 | 0.73225 |  |  |  | 90.1 | 84 | 1.499 | 0.7324 | 0.000806 | 12.9211 | 12.7668
SW | OS265386T | SW OS2T #1 | 19.6917 | 1800 | 89.9 | 24.7 | 41 | 998.9 | 40.2 | 90 | 95.5 | 96 | 98.7 | 111.46 | 64.7 | 21.2 | 585.4 | 368.6 | 99.8 | 5.2 | 102.9 | 0.73164 |  |  |  | 90 | 83.9 | 1.497 | 0.7316 | 0.000805 | 13.0447 | 12.8702
SW | OS265386T | SW OS2T #1 | 19.7 | 1800 | 90 | 24.8 | 42.6 | 998.9 | 40 | 90.1 | 95.5 | 96 | 98.7 | 113.52 | 65.3 | 21.2 | 593.6 | 368.5 | 99.7 | 5.2 | 102.9 | 0.7317 |  |  |  | 90 | 83.9 | 1.505 | 0.7318 | 0.000805 | 13.0138 | 12.8609
SW | OS265386T | SW OS2T #1 | 19.7083 | 1799 | 90 | 24.8 | 43.7 | 998.9 | 40.2 | 90.1 | 95.6 | 96 | 98.7 | 111.57 | 64.5 | 21.3 | 569.5 | 368.3 | 99.8 | 5.2 | 102.9 | 0.73201 |  |  |  | 90.1 | 83.9 | 1.505 | 0.7322 | 0.000805 | 12.952 | 12.8038
SW | OS265386T | SW OS2T #1 | 19.7167 | 1800 | 90.1 | 25 | 43 | 998.9 | 40 | 90.1 | 95.6 | 96 | 98.7 | 114.69 | 65.4 | 21.2 | 592.6 | 368.4 | 99.7 | 5.2 | 103 | 0.73183 |  |  |  | 90.2 | 84 | 1.502 | 0.7321 | 0.000806 | 12.9674 | 12.8224
SW | OS265386T | SW OS2T #1 | 19.725 | 1800 | 90.1 | 25.1 | 41.4 | 998.9 | 40.2 | 90.2 | 95.6 | 96 | 98.7 | 112.93 | 65.4 | 21.1 | 568.2 | 368.3 | 99.7 | 5.3 | 102.9 | 0.73183 |  |  |  | 90.1 | 84 | 1.503 | 0.7319 | 0.000806 | 12.9983 | 12.8316
SW | OS265386T | SW OS2T #1 | 19.7333 | 1800 | 90.1 | 25.4 | 40 | 998.9 | 40 | 90.2 | 95.6 | 96 | 98.7 | 114.19 | 65.9 | 21 | 592.8 | 368.3 | 99.7 | 5.3 | 102.9 | 0.7317 |  |  |  | 90.1 | 83.9 | 1.505 | 0.7319 | 0.000805 | 12.9983 | 12.8517
SW | OS265386T | SW OS2T #1 | 19.7417 | 1800 | 90 | 25.6 | 39.1 | 998.9 | 40.3 | 90.1 | 95.6 | 96 | 98.7 | 111.71 | 64.7 | 21 | 572.6 | 368.3 | 99.6 | 5.3 | 102.9 | 0.73103 |  |  |  | 90.1 | 84 | 1.504 | 0.7312 | 0.000806 | 13.1066 | 12.9552
SW | OS265386T | SW OS2T #1 | 19.75 | 1801 | 90 | 25.6 | 38.4 | 998.9 | 40 | 90.1 | 95.6 | 96 | 98.7 | 114.06 | 64.1 | 21 | 593.8 | 368.4 | 99.7 | 5.3 | 103 | 0.73189 |  |  |  | 90 | 84 | 1.508 | 0.7319 | 0.000806 | 12.9983 | 12.8316
SW | OS265386T | SW OS2T #1 | 19.7583 | 1800 | 90 | 25.4 | 38 | 998.9 | 40 | 90.1 | 95.6 | 96 | 98.7 | 112.46 | 64.8 | 21 | 574.7 | 368.3 | 99.8 | 5.3 | 102.9 | 0.7314 |  |  |  | 90 | 84 | 1.502 | 0.7314 | 0.000806 | 13.0757 | 12.9073
SW | OS265386T | SW OS2T #1 | 19.7667 | 1800 | 89.9 | 25.1 | 37.7 | 998.9 | 39.9 | 90.1 | 95.5 | 96 | 98.7 | 115.31 | 64.1 | 21.1 | 593.1 | 368.4 | 99.6 | 5.3 | 102.9 | 0.73238 |  |  |  | 90 | 84 | 1.502 | 0.7323 | 0.000806 | 12.9365 | 12.7561
SW | OS265386T | SW OS2T #1 | 19.775 | 1800 | 89.9 | 24.9 | 37.6 | 998.9 | 39.9 | 90 | 95.5 | 96 | 98.7 | 113.05 | 64.8 | 21.1 | 590.6 | 368.6 | 99.7 | 5.3 | 103 | 0.73201 |  |  |  | 90 | 84 | 1.488 | 0.732 | 0.000806 | 12.9829 | 12.8131
SW | OS265386T | SW OS2T #1 | 19.7833 | 1800 | 89.9 | 24.8 | 38.1 | 998.9 | 40 | 90.1 | 95.5 | 96 | 98.7 | 114.21 | 65.8 | 21.1 | 593.2 | 368.6 | 99.7 | 5.3 | 103 | 0.73195 |  |  |  | 90 | 84 | 1.498 | 0.732 | 0.000806 | 12.9829 | 12.8224
SW | OS265386T | SW OS2T #1 | 19.7917 | 1800 | 90 | 24.9 | 39.6 | 998.9 | 40 | 90.1 | 95.5 | 96 | 98.7 | 112 | 65.3 | 21.2 | 590.3 | 368.7 | 99.9 | 5.2 | 102.9 | 0.73274 |  |  |  | 90 | 84 | 1.495 | 0.7328 | 0.000806 | 12.8594 | 12.7006
SW | OS265386T | SW OS2T #1 | 19.8 | 1800 | 90 | 24.9 | 41.5 | 998.9 | 39.9 | 90.1 | 95.5 | 96 | 98.7 | 112.68 | 66.7 | 21.3 | 594.4 | 368.2 | 99.9 | 5.2 | 102.9 | 0.73183 |  |  |  | 90 | 84 | 1.503 | 0.7319 | 0.000806 | 12.9983 | 12.8409
SW | OS265386T | SW OS2T #1 | 19.8083 | 1800 | 90 | 24.8 | 43.1 | 998.9 | 40.2 | 90.1 | 95.6 | 96 | 98.7 | 110.79 | 65.8 | 21.3 | 581.6 | 368.2 | 99.9 | 5.2 | 102.9 | 0.7314 |  |  |  | 90.1 | 84 | 1.492 | 0.7315 | 0.000806 | 13.0602 | 12.898
SW | OS265386T | SW OS2T #1 | 19.8167 | 1800 | 90.1 | 24.8 | 43.7 | 998.9 | 40 | 90.1 | 95.6 | 96 | 98.7 | 114.12 | 65.5 | 21.3 | 593.9 | 368.7 | 99.7 | 5.3 | 102.9 | 0.7317 |  |  |  | 90.2 | 84.1 | 1.504 | 0.732 | 0.000806 | 12.9829 | 12.8424
SW | OS265386T | SW OS2T #1 | 19.825 | 1799 | 90.1 | 24.8 | 42.5 | 998.9 | 40 | 90.1 | 95.6 | 96 | 98.7 | 112.75 | 67.5 | 21.2 | 590.7 | 368.6 | 99.8 | 5.3 | 103 | 0.73213 |  |  |  | 90.1 | 84.1 | 1.509 | 0.7322 | 0.000807 | 12.952 | 12.7854
SW | OS265386T | SW OS2T #1 | 19.8333 | 1800 | 90.1 | 24.9 | 40.9 | 998.9 | 40 | 90.2 | 95.6 | 96 | 98.7 | 112.86 | 67 | 21.2 | 592.2 | 368.4 | 99.6 | 5.3 | 103 | 0.73128 |  |  |  | 90.2 | 84.1 | 1.501 | 0.7315 | 0.000807 | 13.0602 | 12.9073
SW | OS265386T | SW OS2T #1 | 19.8417 | 1800 | 90.1 | 25.1 | 39.7 | 998.9 | 40.2 | 90.2 | 95.6 | 96 | 98.7 | 112.09 | 66 | 21.1 | 579.4 | 368.3 | 99.8 | 5.3 | 102.9 | 0.73164 |  |  |  | 90.2 | 84 | 1.501 | 0.7319 | 0.000806 | 12.9983 | 12.8517
SW | OS265386T | SW OS2T #1 | 19.85 | 1801 | 90.1 | 25.1 | 38.9 | 998.9 | 40.1 | 90.2 | 95.6 | 96 | 98.7 | 113.57 | 65.7 | 21.1 | 593.4 | 368.5 | 99.6 | 5.3 | 102.9 | 0.73152 |  |  |  | 90.1 | 84 | 1.507 | 0.7317 | 0.000806 | 13.0292 | 12.8795
SW | OS265386T | SW OS2T #1 | 19.8583 | 1800 | 90.1 | 25.2 | 38.4 | 998.9 | 40.2 | 90.2 | 95.6 | 96 | 98.7 | 112.41 | 67.2 | 21 | 577.1 | 368.4 | 99.6 | 5.3 | 103 | 0.73201 |  |  |  | 90.1 | 84.1 | 1.491 | 0.7322 | 0.000807 | 12.952 | 12.8039
SW | OS265386T | SW OS2T #1 | 19.8667 | 1800 | 90 | 25.4 | 38.1 | 998.9 | 40.1 | 90.1 | 95.6 | 96 | 98.7 | 114.15 | 66.9 | 21 | 592.4 | 368.2 | 99.7 | 5.3 | 103 | 0.73079 |  |  |  | 90.2 | 84 | 1.491 | 0.731 | 0.000806 | 13.1376 | 12.9831
SW | OS265386T | SW OS2T #1 | 19.875 | 1800 | 90 | 25.4 | 37.9 | 998.9 | 40.2 | 90.1 | 95.6 | 96 | 98.7 | 111.75 | 67.7 | 21.1 | 589.1 | 368.3 | 99.7 | 5.3 | 103 | 0.73183 |  |  |  | 90.1 | 84.1 | 1.505 | 0.732 | 0.000806 | 12.9829 | 12.8316
SW | OS265386T | SW OS2T #1 | 19.8833 | 1800 | 89.9 | 25.1 | 37.9 | 998.9 | 40 | 90 | 95.6 | 96 | 98.7 | 113.32 | 67.4 | 21.1 | 592 | 368.6 | 99.8 | 5.3 | 103 | 0.73207 |  |  |  | 90 | 84.1 | 1.501 | 0.7321 | 0.000807 | 12.9674 | 12.8039
SW | OS265386T | SW OS2T #1 | 19.8917 | 1801 | 89.9 | 24.9 | 38.2 | 998.9 | 40.2 | 90 | 95.5 | 96 | 98.7 | 111.1 | 67.4 | 21.2 | 561.4 | 368.5 | 99.6 | 5.3 | 102.9 | 0.73183 |  |  |  | 90 | 84 | 1.498 | 0.7318 | 0.000806 | 13.0138 | 12.8409
SW | OS265386T | SW OS2T #1 | 19.9 | 1800 | 89.9 | 24.7 | 39.4 | 998.9 | 40.1 | 89.9 | 95.5 | 96 | 98.8 | 114.25 | 65.7 | 21.2 | 585.2 | 368.4 | 99.7 | 5.2 | 102.9 | 0.7317 |  |  |  | 90 | 84.1 | 1.497 | 0.7316 | 0.000807 | 13.0447 | 12.861
SW | OS265386T | SW OS2T #1 | 19.9083 | 1800 | 89.9 | 24.8 | 41 | 998.9 | 39.9 | 89.9 | 95.5 | 96 | 98.7 | 114.42 | 66.6 | 21.3 | 592 | 368.7 | 99.7 | 5.2 | 102.9 | 0.73183 |  |  |  | 89.9 | 84 | 1.5 | 0.7318 | 0.000806 | 13.0138 | 12.8502
SW | OS265386T | SW OS2T #1 | 19.9167 | 1800 | 89.9 | 24.9 | 42.4 | 998.9 | 39.9 | 89.9 | 95.5 | 96 | 98.7 | 113.68 | 66.7 | 21.3 | 593.3 | 368.6 | 99.8 | 5.2 | 102.9 | 0.73189 |  |  |  | 90 | 83.9 | 1.498 | 0.7318 | 0.000805 | 13.0138 | 12.8316
SW | OS265386T | SW OS2T #1 | 19.925 | 1801 | 90 | 24.9 | 43.4 | 998.9 | 39.9 | 89.9 | 95.5 | 96 | 98.7 | 113.19 | 65.7 | 21.4 | 592.3 | 368.7 | 99.7 | 5.2 | 102.9 | 0.73189 |  |  |  | 89.8 | 84 | 1.492 | 0.7317 | 0.000807 | 13.0293 | 12.8502
SW | OS265386T | SW OS2T #1 | 19.9333 | 1800 | 90 | 24.8 | 42.7 | 998.9 | 40 | 89.9 | 95.5 | 96 | 98.7 | 113.57 | 66.1 | 21.3 | 594.1 | 368.5 | 99.7 | 5.3 | 103 | 0.73183 |  |  |  | 89.9 | 84 | 1.501 | 0.7317 | 0.000806 | 13.0292 | 12.8502
SW | OS265386T | SW OS2T #1 | 19.9417 | 1800 | 90 | 24.7 | 41.3 | 998.9 | 40.1 | 89.9 | 95.5 | 96 | 98.7 | 111.85 | 65.4 | 21.3 | 585 | 368.7 | 99.7 | 5.3 | 102.9 | 0.73177 |  |  |  | 89.9 | 83.9 | 1.488 | 0.7316 | 0.000805 | 13.0447 | 12.8594
SW | OS265386T | SW OS2T #1 | 19.95 | 1800 | 90 | 24.8 | 40.1 | 998.9 | 39.9 | 89.9 | 95.5 | 96 | 98.7 | 113.29 | 67 | 21.2 | 593.2 | 368.7 | 99.7 | 5.3 | 102.9 | 0.73219 |  |  |  | 89.9 | 84 | 1.498 | 0.732 | 0.000806 | 12.9829 | 12.7946
SW | OS265386T | SW OS2T #1 | 19.9583 | 1800 | 90 | 24.9 | 39.2 | 998.9 | 39.9 | 89.9 | 95.5 | 96 | 98.7 | 111.98 | 65.7 | 21.2 | 576.1 | 368.7 | 99.8 | 5.3 | 102.9 | 0.73201 |  |  |  | 89.9 | 84 | 1.502 | 0.7319 | 0.000806 | 12.9983 | 12.8224
SW | OS265386T | SW OS2T #1 | 19.9667 | 1800 | 90 | 25.1 | 38.7 | 998.9 | 39.9 | 90 | 95.5 | 96 | 98.7 | 115.54 | 66.2 | 21.1 | 592.1 | 368.4 | 99.7 | 5.3 | 102.9 | 0.73072 |  |  |  | 89.9 | 83.9 | 1.48 | 0.7305 | 0.000806 | 13.2151 | 13.0218
SW | OS265386T | SW OS2T #1 | 19.975 | 1800 | 89.9 | 25.2 | 38.3 | 998.9 | 39.8 | 89.9 | 95.5 | 96 | 98.8 | 113.21 | 65.5 | 21.1 | 594.3 | 368.5 | 99.6 | 5.3 | 103 | 0.73201 |  |  |  | 89.9 | 84 | 1.499 | 0.7318 | 0.000806 | 13.0138 | 12.8224
SW | OS265386T | SW OS2T #1 | 19.9833 | 1800 | 89.9 | 25.2 | 38.1 | 998.9 | 39.9 | 89.9 | 95.4 | 96 | 98.7 | 113.77 | 66.8 | 21.1 | 591.9 | 368.9 | 99.8 | 5.3 | 103 | 0.73195 |  |  |  | 89.8 | 84 | 1.5 | 0.7317 | 0.000807 | 13.0293 | 12.8409
SW | OS265386T | SW OS2T #1 | 19.9917 | 1800 | 89.9 | 25.3 | 37.9 | 998.9 | 39.8 | 89.9 | 95.4 | 96 | 98.7 | 112.04 | 65.6 | 21 | 592.3 | 369.1 | 99.8 | 5.3 | 102.9 | 0.7314 |  |  |  | 89.9 | 84 | 1.504 | 0.7312 | 0.000806 | 13.1066 | 12.9166
SW | OS265386T | SW OS2T #1 | 20 | 1800 | 89.9 | 25.4 | 38 | 998.9 | 39.8 | 89.9 | 95.4 | 96 | 98.8 | 112.16 | 65.7 | 21 | 586.5 | 368.5 | 99.8 | 5.3 | 103 | 0.7317 |  |  |  | 89.9 | 83.9 | 1.5 | 0.7315 | 0.000805 | 13.0602 | 12.8702
SW | OS265386T | SW OS2T #1 | 20.0083 | 1800 | 89.9 | 25.4 | 38.8 | 998.9 | 39.8 | 89.8 | 95.4 | 96 | 98.7 | 114 | 65.7 | 21.1 | 591.2 | 369.1 | 99.8 | 5.3 | 103 | 0.73195 |  |  |  | 89.8 | 84 | 1.499 | 0.7317 | 0.000806 | 13.0292 | 12.8409
SW | OS265386T | SW OS2T #1 | 20.0167 | 1800 | 89.9 | 25.1 | 40.4 | 998.9 | 39.9 | 89.8 | 95.4 | 96 | 98.8 | 112.94 | 65.9 | 21.2 | 580.8 | 369.1 | 99.7 | 5.3 | 103.1 | 0.7317 |  |  |  | 89.7 | 84.2 | 1.498 | 0.7314 | 0.000808 | 13.0757 | 12.8888
SW | OS265386T | SW OS2T #1 | 20.025 | 1800 | 90 | 24.8 | 41.9 | 998.9 | 39.9 | 89.8 | 95.3 | 96 | 98.7 | 114.05 | 65 | 21.3 | 593.3 | 368.9 | 99.7 | 5.2 | 103 | 0.73207 |  |  |  | 89.8 | 84 | 1.492 | 0.7318 | 0.000807 | 13.0138 | 12.8224
SW | OS265386T | SW OS2T #1 | 20.0333 | 1800 | 90 | 24.8 | 43.2 | 998.9 | 39.9 | 89.9 | 95.4 | 96.1 | 98.7 | 112.28 | 64.7 | 21.4 | 585.2 | 368.9 | 99.7 | 5.2 | 102.9 | 0.73305 |  |  |  | 89.8 | 84 | 1.499 | 0.7328 | 0.000806 | 12.8594 | 12.6714
SW | OS265386T | SW OS2T #1 | 20.0417 | 1800 | 90.1 | 24.8 | 43.2 | 998.9 | 40 | 89.9 | 95.4 | 96 | 98.7 | 112.97 | 64.4 | 21.3 | 592.4 | 368.9 | 99.7 | 5.2 | 102.9 | 0.73128 |  |  |  | 89.9 | 84 | 1.478 | 0.7311 | 0.000806 | 13.1221 | 12.9351
SW | OS265386T | SW OS2T #1 | 20.05 | 1799 | 90.1 | 24.8 | 41.9 | 998.9 | 40.1 | 89.9 | 95.4 | 96 | 98.8 | 110.63 | 63.5 | 21.3 | 571 | 368.9 | 99.8 | 5.3 | 102.9 | 0.73219 |  |  |  | 89.8 | 84 | 1.505 | 0.732 | 0.000806 | 12.9829 | 12.8039
SW | OS265386T | SW OS2T #1 | 20.0583 | 1800 | 90.1 | 24.8 | 40.5 | 998.9 | 40.1 | 89.9 | 95.4 | 96 | 98.7 | 112.75 | 64 | 21.3 | 590.6 | 368.6 | 99.9 | 5.3 | 102.8 | 0.73213 |  |  |  | 89.9 | 83.9 | 1.496 | 0.732 | 0.000805 | 12.9829 | 12.8038
SW | OS265386T | SW OS2T #1 | 20.0667 | 1800 | 90.1 | 24.7 | 39.4 | 998.9 | 40 | 89.9 | 95.4 | 96 | 98.7 | 111.87 | 66.3 | 21.2 | 577.9 | 368.5 | 99.7 | 5.3 | 102.9 | 0.73195 |  |  |  | 90 | 83.9 | 1.497 | 0.7319 | 0.000805 | 12.9983 | 12.8224
SW | OS265386T | SW OS2T #1 | 20.075 | 1799 | 90 | 24.7 | 38.8 | 998.9 | 40 | 89.9 | 95.4 | 96 | 98.7 | 113.75 | 66 | 21.2 | 592.8 | 368.6 | 99.8 | 5.3 | 102.9 | 0.7314 |  |  |  | 89.9 | 84 | 1.506 | 0.7313 | 0.000807 | 13.0912 | 12.9166
SW | OS265386T | SW OS2T #1 | 20.0833 | 1799 | 90 | 24.8 | 38.4 | 998.9 | 40.3 | 89.9 | 95.4 | 96 | 98.7 | 110.85 | 66.2 | 21.1 | 575.8 | 368.6 | 99.8 | 5.3 | 103 | 0.73115 |  |  |  | 90 | 84 | 1.497 | 0.7312 | 0.000806 | 13.1066 | 12.946
SW | OS265386T | SW OS2T #1 | 20.0917 | 1800 | 90 | 24.9 | 38.2 | 998.9 | 40.1 | 89.9 | 95.4 | 96 | 98.7 | 113.14 | 66.5 | 21.1 | 594.3 | 368.8 | 99.8 | 5.3 | 102.9 | 0.73109 |  |  |  | 89.9 | 83.9 | 1.497 | 0.731 | 0.000805 | 13.1376 | 12.9645
SW | OS265386T | SW OS2T #1 | 20.1 | 1800 | 90 | 25 | 38 | 998.9 | 40.2 | 89.9 | 95.4 | 96 | 98.7 | 111.94 | 66.3 | 21.1 | 572.1 | 368.4 | 99.8 | 5.3 | 102.9 | 0.73195 |  |  |  | 90 | 84 | 1.497 | 0.7319 | 0.000806 | 12.9983 | 12.8224
SW | OS265386T | SW OS2T #1 | 20.1083 | 1799 | 90 | 25.2 | 38 | 998.9 | 40.2 | 89.9 | 95.4 | 96 | 98.8 | 113.64 | 66.8 | 21.1 | 591.7 | 368.8 | 99.8 | 5.3 | 103 | 0.73134 |  |  |  | 90 | 84 | 1.502 | 0.7314 | 0.000806 | 13.0757 | 12.9166
SW | OS265386T | SW OS2T #1 | 20.1167 | 1800 | 90.1 | 25.5 | 38.4 | 998.9 | 40.1 | 90 | 95.4 | 96 | 98.6 | 111.66 | 67.2 | 21 | 567.6 | 368.4 | 99.8 | 5.3 | 102.9 | 0.73121 |  |  |  | 90 | 84 | 1.503 | 0.7313 | 0.000806 | 13.0911 | 12.9367
SW | OS265386T | SW OS2T #1 | 20.125 | 1800 | 90.1 | 25.6 | 39.6 | 998.9 | 40.1 | 90 | 95.5 | 96 | 98.7 | 115.17 | 67.8 | 21.1 | 591.3 | 368.5 | 99.8 | 5.3 | 102.9 | 0.73219 |  |  |  | 90 | 83.9 | 1.502 | 0.7322 | 0.000805 | 12.952 | 12.7853
SW | OS265386T | SW OS2T #1 | 20.1333 | 1800 | 90.1 | 25.4 | 41.1 | 998.9 | 40 | 90 | 95.5 | 96 | 98.7 | 116.4 | 66.9 | 21.2 | 595.2 | 368.7 | 99.7 | 5.3 | 102.9 | 0.73121 |  |  |  | 90 | 84 | 1.504 | 0.7312 | 0.000806 | 13.1066 | 12.9367
SW | OS265386T | SW OS2T #1 | 20.1417 | 1800 | 90.1 | 25.2 | 42.4 | 998.9 | 40 | 89.9 | 95.5 | 96 | 98.7 | 114.63 | 67.4 | 21.3 | 592.2 | 368.6 | 99.7 | 5.2 | 103 | 0.73152 |  |  |  | 90 | 84 | 1.5 | 0.7315 | 0.000806 | 13.0602 | 12.8888
SW | OS265386T | SW OS2T #1 | 20.15 | 1800 | 90.1 | 25 | 43.2 | 998.9 | 40 | 90 | 95.5 | 96 | 98.8 | 112.13 | 66.4 | 21.3 | 591.1 | 368.6 | 99.7 | 5.2 | 103 | 0.73201 |  |  |  | 90 | 84.1 | 1.497 | 0.7321 | 0.000807 | 12.9674 | 12.8131
SW | OS265386T | SW OS2T #1 | 20.1583 | 1800 | 90.1 | 24.8 | 42.5 | 998.9 | 40 | 90 | 95.5 | 96 | 98.7 | 111.84 | 66.9 | 21.4 | 594 | 368.4 | 99.7 | 5.3 | 102.9 | 0.73134 |  |  |  | 90 | 84 | 1.503 | 0.7314 | 0.000806 | 13.0757 | 12.9166
SW | OS265386T | SW OS2T #1 | 20.1667 | 1800 | 90.1 | 24.8 | 41.2 | 998.9 | 40.1 | 90 | 95.5 | 96 | 98.7 | 114.97 | 67.1 | 21.3 | 592.7 | 368.4 | 99.7 | 5.3 | 103 | 0.73115 |  |  |  | 90 | 84.1 | 1.505 | 0.7312 | 0.000806 | 13.1066 | 12.946
SW | OS265386T | SW OS2T #1 | 20.175 | 1800 | 90 | 24.8 | 40 | 998.9 | 40 | 90 | 95.5 | 96 | 98.7 | 114.25 | 67.5 | 21.3 | 592.7 | 368.6 | 100 | 5.3 | 103 | 0.7314 |  |  |  | 90.1 | 84 | 1.504 | 0.7315 | 0.000806 | 13.0602 | 12.898
SW | OS265386T | SW OS2T #1 | 20.1833 | 1800 | 90 | 24.8 | 39.3 | 998.9 | 40.1 | 90 | 95.5 | 96 | 98.7 | 114.28 | 66.6 | 21.2 | 594.7 | 368.6 | 99.6 | 5.3 | 102.9 | 0.73158 |  |  |  | 90.1 | 84.1 | 1.507 | 0.7317 | 0.000806 | 13.0292 | 12.8702
SW | OS265386T | SW OS2T #1 | 20.1917 | 1800 | 90 | 24.8 | 38.9 | 998.9 | 40.2 | 90 | 95.5 | 96 | 98.7 | 111.61 | 67.4 | 21.2 | 581.3 | 368.3 | 99.8 | 5.3 | 102.9 | 0.73134 |  |  |  | 90.1 | 84 | 1.503 | 0.7315 | 0.000806 | 13.0602 | 12.9073
SW | OS265386T | SW OS2T #1 | 20.2 | 1800 | 90 | 24.9 | 38.6 | 998.9 | 40.1 | 90 | 95.5 | 96 | 98.7 | 113.07 | 67.2 | 21.2 | 593.5 | 368.4 | 99.8 | 5.3 | 102.9 | 0.73152 |  |  |  | 90.1 | 83.9 | 1.504 | 0.7316 | 0.000805 | 13.0447 | 12.8795
SW | OS265386T | SW OS2T #1 | 20.2083 | 1800 | 90 | 24.9 | 38.4 | 998.9 | 40.1 | 90 | 95.5 | 96 | 98.7 | 111.06 | 67.5 | 21.1 | 593.7 | 368.2 | 99.8 | 5.3 | 103 | 0.73079 |  |  |  | 90 | 84.1 | 1.481 | 0.7308 | 0.000807 | 13.1686 | 13.0017
SW | OS265386T | SW OS2T #1 | 20.2167 | 1800 | 89.9 | 25 | 38.3 | 998.9 | 40 | 90 | 95.5 | 96 | 98.7 | 112.28 | 67.9 | 21.1 | 594.5 | 368.5 | 99.7 | 5.3 | 102.9 | 0.7314 |  |  |  | 90 | 84 | 1.504 | 0.7315 | 0.000806 | 13.0602 | 12.9073
SW | OS265386T | SW OS2T #1 | 20.225 | 1800 | 89.9 | 25.1 | 38.2 | 998.9 | 39.9 | 90 | 95.5 | 96 | 98.7 | 113.44 | 68.2 | 21.1 | 592.1 | 368.4 | 99.7 | 5.3 | 103 | 0.73177 |  |  |  | 90.1 | 84 | 1.497 | 0.7319 | 0.000806 | 12.9983 | 12.8409
SW | OS265386T | SW OS2T #1 | 20.2333 | 1800 | 89.9 | 25.2 | 38.5 | 998.9 | 40 | 90 | 95.5 | 96 | 98.8 | 113.9 | 68.5 | 21 | 595 | 368.3 | 99.6 | 5.3 | 103 | 0.7314 |  |  |  | 90 | 84 | 1.505 | 0.7315 | 0.000806 | 13.0602 | 12.9073
SW | OS265386T | SW OS2T #1 | 20.2417 | 1800 | 89.9 | 25.3 | 39.5 | 998.9 | 40 | 90 | 95.5 | 96 | 98.7 | 113.06 | 67.4 | 21.1 | 592.5 | 368.4 | 99.7 | 5.2 | 102.9 | 0.73158 |  |  |  | 90 | 84 | 1.504 | 0.7316 | 0.000806 | 13.0447 | 12.8795
SW | OS265386T | SW OS2T #1 | 20.25 | 1800 | 90 | 25.4 | 40.8 | 998.9 | 40.1 | 89.9 | 95.5 | 96 | 98.8 | 111.34 | 68.7 | 21.1 | 574.8 | 368.8 | 99.7 | 5.2 | 103 | 0.73128 |  |  |  | 90 | 84.1 | 1.505 | 0.7313 | 0.000807 | 13.0912 | 12.9259
SW | OS265386T | SW OS2T #1 | 20.2583 | 1800 | 90 | 25.4 | 41.9 | 998.9 | 40.1 | 90 | 95.5 | 96 | 98.7 | 114.66 | 67.8 | 21.2 | 594.8 | 368.4 | 99.8 | 5.2 | 103 | 0.73121 |  |  |  | 90.1 | 84.2 | 1.493 | 0.7313 | 0.000807 | 13.0912 | 12.9274
SW | OS265386T | SW OS2T #1 | 20.2667 | 1801 | 90 | 25.2 | 42.7 | 998.9 | 40.2 | 90 | 95.5 | 96.1 | 98.7 | 113.14 | 68.3 | 21.3 | 580.1 | 368.7 | 99.8 | 5.2 | 103 | 0.73225 |  |  |  | 90 | 84.1 | 1.497 | 0.7323 | 0.000806 | 12.9365 | 12.7761
SW | OS265386T | SW OS2T #1 | 20.275 | 1800 | 90.1 | 25 | 42.8 | 998.9 | 40 | 90 | 95.5 | 96 | 98.7 | 114.06 | 67.8 | 21.3 | 593 | 368.8 | 99.7 | 5.2 | 103 | 0.73048 |  |  |  | 90.1 | 84.1 | 1.507 | 0.7306 | 0.000807 | 13.1996 | 13.0404
SW | OS265386T | SW OS2T #1 | 20.2833 | 1800 | 90.1 | 24.8 | 41.7 | 998.9 | 39.9 | 90 | 95.5 | 96 | 98.7 | 112.52 | 67.8 | 21.3 | 589.3 | 368.2 | 99.7 | 5.3 | 103 | 0.73158 |  |  |  | 90.1 | 84 | 1.504 | 0.7317 | 0.000806 | 13.0292 | 12.8702
SW | OS265386T | SW OS2T #1 | 20.2917 | 1799 | 89.9 | 24.8 | 38.8 | 998.9 | 39.8 | 88.1 | 93.9 | 96 | 98.7 | 112.9 | 9.6 | 21.1 | 576.1 | 373.4 | 100.4 | 5.3 | 102.5 | 0.73219 |  |  |  | 89.8 | 83.7 | 1.417 | 0.732 | 0.000803 | 12.9828 | 12.8038
SW | OS265386T | SW OS2T #1 | 20.3 | 1799 | 89.9 | 24.9 | 38.7 | 998.9 | 39.8 | 88.3 | 93.9 | 96 | 98.7 | 114.14 | 8.6 | 21 | 587.9 | 373.2 | 100.5 | 5.3 | 102.5 | 0.73085 |  |  |  | 89.9 | 83.2 | 1.421 | 0.7307 | 0.000798 | 13.184 | 13.0015
SW | OS265386T | SW OS2T #1 | 20.3083 | 1800 | 89.9 | 25 | 38.6 | 998.9 | 39.9 | 88.5 | 94 | 96 | 98.7 | 113.5 | 10.7 | 21 | 581.2 | 373.2 | 100.5 | 5.3 | 102.6 | 0.73072 |  |  |  | 90 | 83.1 | 1.43 | 0.7308 | 0.000797 | 13.1684 | 13.0123
SW | OS265386T | SW OS2T #1 | 20.3167 | 1798 | 89.9 | 25 | 38.5 | 998.9 | 39.7 | 88.8 | 94.1 | 96 | 98.7 | 113.41 | 9.9 | 21.1 | 594.3 | 372.6 | 100.5 | 5.3 | 102.8 | 0.73115 |  |  |  | 90.1 | 83.2 | 1.442 | 0.7313 | 0.000798 | 13.091 | 12.9365
SW | OS265386T | SW OS2T #1 | 20.325 | 1799 | 89.9 | 25.1 | 38.4 | 998.9 | 39.9 | 89.1 | 94.3 | 96 | 98.6 | 114.19 | 11.1 | 21 | 596.2 | 372.6 | 100.6 | 5.3 | 102.7 | 0.73158 |  |  |  | 90.4 | 83.4 | 1.452 | 0.7321 | 0.000799 | 12.9673 | 12.8423
SW | OS265386T | SW OS2T #1 | 20.3333 | 1799 | 90 | 25.1 | 38.7 | 998.9 | 39.8 | 89.5 | 94.5 | 96 | 98.7 | 113.99 | 9.3 | 21.1 | 593.4 | 371.6 | 100.4 | 5.3 | 102.6 | 0.73072 |  |  |  | 90.6 | 83.6 | 1.459 | 0.7315 | 0.000801 | 13.0601 | 12.9567
SW | OS265386T | SW OS2T #1 | 20.3417 | 1800 | 90.1 | 25.1 | 39.5 | 998.9 | 39.8 | 89.7 | 94.7 | 96 | 98.7 | 113.87 | 10 | 21.2 | 591.1 | 371.5 | 100.4 | 5.2 | 102.7 | 0.73097 |  |  |  | 90.9 | 83.8 | 1.468 | 0.7321 | 0.000802 | 12.9674 | 12.8902
SW | OS265386T | SW OS2T #1 | 20.35 | 1800 | 90.1 | 25.3 | 40.6 | 998.9 | 40 | 89.9 | 94.9 | 96 | 98.7 | 111.82 | 9.2 | 21.2 | 577.6 | 370.9 | 100.4 | 5.2 | 102.6 | 0.73085 |  |  |  | 91 | 83.8 | 1.465 | 0.7322 | 0.000802 | 12.9519 | 12.8995
SW | OS265386T | SW OS2T #1 | 20.3583 | 1800 | 90.2 | 25.3 | 41.5 | 998.9 | 39.9 | 90 | 95.1 | 96 | 98.8 | 114.26 | 9.3 | 21.3 | 591.9 | 371.1 | 100.3 | 5.2 | 102.8 | 0.73121 |  |  |  | 91.2 | 83.9 | 1.474 | 0.7327 | 0.000802 | 12.8747 | 12.8254
SW | OS265386T | SW OS2T #1 | 20.3667 | 1799 | 90.2 | 25.1 | 42.2 | 998.9 | 39.9 | 90.1 | 95.2 | 96.1 | 98.7 | 113.18 | 9.3 | 21.4 | 585.6 | 370.8 | 100.5 | 5.2 | 102.8 | 0.73097 |  |  |  | 91.3 | 83.9 | 1.477 | 0.7326 | 0.000802 | 12.8902 | 12.8532
SW | OS265386T | SW OS2T #1 | 20.375 | 1800 | 90.3 | 24.9 | 42.7 | 998.9 | 40 | 90.2 | 95.3 | 96.1 | 98.7 | 114.79 | 10.7 | 21.4 | 593 | 370.4 | 100.5 | 5.2 | 102.8 | 0.72981 |  |  |  | 91.4 | 84 | 1.479 | 0.7316 | 0.000803 | 13.0447 | 13.0233
SW | OS265386T | SW OS2T #1 | 20.3833 | 1800 | 90.3 | 24.8 | 42.1 | 998.9 | 40 | 90.3 | 95.4 | 96 | 98.7 | 113.47 | 10.6 | 21.4 | 595.6 | 370.2 | 100.3 | 5.3 | 102.7 | 0.73054 |  |  |  | 91.6 | 83.8 | 1.489 | 0.7326 | 0.000801 | 12.8902 | 12.8918
SW | OS265386T | SW OS2T #1 | 20.3917 | 1800 | 90.2 | 24.8 | 41 | 998.9 | 40 | 90.4 | 95.6 | 96 | 98.6 | 111.8 | 10 | 21.4 | 593.9 | 370.3 | 100.5 | 5.3 | 102.6 | 0.73085 |  |  |  | 91.6 | 83.8 | 1.467 | 0.7328 | 0.000801 | 12.8593 | 12.8439
SW | OS265386T | SW OS2T #1 | 20.4 | 1800 | 90.2 | 24.8 | 40.1 | 998.9 | 40.1 | 90.4 | 95.6 | 96 | 98.7 | 111.98 | 9.4 | 21.4 | 594.9 | 370 | 100.3 | 5.3 | 102.7 | 0.73017 |  |  |  | 91.7 | 83.9 | 1.484 | 0.7324 | 0.000801 | 12.921 | 12.9397
SW | OS265386T | SW OS2T #1 | 20.4083 | 1800 | 90.1 | 24.8 | 39.5 | 998.9 | 40 | 90.5 | 95.7 | 96 | 98.7 | 111.87 | 11.1 | 21.3 | 587.5 | 370.5 | 100.5 | 5.3 | 103.1 | 0.73054 |  |  |  | 91.7 | 84 | 1.497 | 0.7327 | 0.000802 | 12.8747 | 12.8825
SW | OS265386T | SW OS2T #1 | 20.4167 | 1800 | 90 | 25 | 39.1 | 998.9 | 40 | 90.5 | 95.8 | 96 | 98.7 | 113.08 | 10.8 | 21.3 | 594.5 | 370 | 100.5 | 5.3 | 102.8 | 0.73011 |  |  |  | 91.8 | 84.1 | 1.495 | 0.7324 | 0.000803 | 12.921 | 12.9397
SW | OS265386T | SW OS2T #1 | 20.425 | 1800 | 90 | 25.1 | 38.9 | 998.9 | 40 | 90.5 | 95.8 | 96 | 98.6 | 113.87 | 9.6 | 21.2 | 592.2 | 370.3 | 100.4 | 5.3 | 102.6 | 0.72975 |  |  |  | 91.9 | 83.8 | 1.492 | 0.7321 | 0.0008 | 12.9673 | 12.9861
SW | OS265386T | SW OS2T #1 | 20.4333 | 1801 | 89.9 | 25.2 | 38.7 | 998.9 | 40 | 90.5 | 95.8 | 96 | 98.7 | 112.92 | 10.6 | 21.3 | 590.8 | 370.2 | 100.5 | 5.3 | 102.7 | 0.73024 |  |  |  | 91.8 | 83.8 | 1.497 | 0.7326 | 0.0008 | 12.8901 | 12.9196
SW | OS265386T | SW OS2T #1 | 20.4417 | 1800 | 89.9 | 25.3 | 38.6 | 998.9 | 40.1 | 90.5 | 95.8 | 96 | 98.7 | 111.88 | 9.9 | 21.2 | 588.6 | 369.9 | 100.5 | 5.3 | 102.9 | 0.72993 |  |  |  | 91.9 | 83.9 | 1.495 | 0.7323 | 0.000801 | 12.9364 | 12.9582
SW | OS265386T | SW OS2T #1 | 20.45 | 1800 | 89.8 | 25.1 | 38.4 | 998.9 | 40.2 | 90.5 | 95.8 | 96 | 98.7 | 111.48 | 10 | 21.2 | 578.7 | 370.1 | 100.4 | 5.3 | 103 | 0.7303 |  |  |  | 91.8 | 84.1 | 1.499 | 0.7326 | 0.000803 | 12.8902 | 12.9103
SW | OS265386T | SW OS2T #1 | 20.4583 | 1800 | 89.9 | 24.8 | 38.4 | 998.9 | 40.2 | 90.3 | 95.8 | 96 | 98.8 | 111.63 | 9 | 21.3 | 589.7 | 370.1 | 100.7 | 5.3 | 102.9 | 0.72968 |  |  |  | 91.7 | 84.1 | 1.495 | 0.7319 | 0.000803 | 12.9983 | 13.0155
SW | OS265386T | SW OS2T #1 | 20.4667 | 1799 | 89.9 | 24.9 | 38.7 | 998.9 | 40.1 | 90.2 | 95.8 | 96 | 98.7 | 112.78 | 8.7 | 21.3 | 593.4 | 369.7 | 100.7 | 5.3 | 102.8 | 0.73054 |  |  |  | 91.7 | 83.8 | 1.493 | 0.7327 | 0.0008 | 12.8747 | 12.8825
SW | OS265386T | SW OS2T #1 | 20.475 | 1800 | 89.9 | 25 | 39.6 | 998.9 | 40.1 | 90.2 | 95.7 | 96 | 98.7 | 112.13 | 8.6 | 21.3 | 590.1 | 370.3 | 100.8 | 5.3 | 102.8 | 0.73072 |  |  |  | 91.7 | 83.8 | 1.495 | 0.7328 | 0.0008 | 12.8593 | 12.8547
SW | OS265386T | SW OS2T #1 | 20.4833 | 1799 | 89.9 | 25.2 | 40.8 | 998.9 | 40.1 | 90.1 | 95.7 | 96 | 98.8 | 113.04 | 9.1 | 21.3 | 593.7 | 371.2 | 100.8 | 5.3 | 103.1 | 0.7306 |  |  |  | 91.6 | 84.1 | 1.498 | 0.7326 | 0.000803 | 12.8902 | 12.8825
SW | OS265386T | SW OS2T #1 | 20.4917 | 1800 | 89.9 | 25.2 | 41.7 | 998.9 | 40.1 | 90 | 95.6 | 96 | 98.7 | 113.96 | 10.2 | 21.4 | 595.9 | 370.8 | 100.6 | 5.2 | 103.1 | 0.72993 |  |  |  | 91.5 | 84 | 1.487 | 0.7318 | 0.000803 | 13.0137 | 12.9954
SW | OS265386T | SW OS2T #1 | 20.5 | 1799 | 90 | 25.1 | 42.4 | 998.9 | 40.2 | 90 | 95.6 | 96 | 98.7 | 112.11 | 8.5 | 21.5 | 577.6 | 370.6 | 100.6 | 5.2 | 102.8 | 0.7295 |  |  |  | 91.4 | 83.9 | 1.498 | 0.7313 | 0.000802 | 13.0911 | 13.0713
SW | OS265386T | SW OS2T #1 | 20.5083 | 1800 | 90 | 24.9 | 42.7 | 998.9 | 40.1 | 90 | 95.6 | 96 | 98.7 | 114.73 | 9.5 | 21.5 | 593 | 370.7 | 100.7 | 5.2 | 102.8 | 0.73011 |  |  |  | 91.4 | 83.9 | 1.498 | 0.7319 | 0.000802 | 12.9983 | 12.9768
SW | OS265386T | SW OS2T #1 | 20.5167 | 1800 | 90 | 24.8 | 41.9 | 998.9 | 40 | 90 | 95.5 | 96 | 98.7 | 113.97 | 8.6 | 21.5 | 593.4 | 370.6 | 100.8 | 5.3 | 102.8 | 0.73005 |  |  |  | 91.4 | 84 | 1.495 | 0.7318 | 0.000803 | 13.0137 | 12.9861
SW | OS265386T | SW OS2T #1 | 20.525 | 1800 | 90 | 24.8 | 40.8 | 998.9 | 40.2 | 90 | 95.5 | 96 | 98.7 | 112.06 | 9.4 | 21.4 | 583.2 | 371.2 | 100.6 | 5.3 | 103.1 | 0.73036 |  |  |  | 91.4 | 84.1 | 1.501 | 0.7321 | 0.000804 | 12.9674 | 12.9382
SW | OS265386T | SW OS2T #1 | 20.5333 | 1800 | 90 | 24.9 | 39.9 | 998.9 | 40.2 | 90 | 95.5 | 96 | 98.8 | 113.3 | 9.2 | 21.4 | 588.1 | 371 | 100.7 | 5.3 | 103 | 0.73048 |  |  |  | 91.4 | 84.2 | 1.486 | 0.7323 | 0.000805 | 12.9365 | 12.9197
SW | OS265386T | SW OS2T #1 | 20.5417 | 1800 | 90 | 25.1 | 39.4 | 998.9 | 40.1 | 90 | 95.5 | 96 | 98.7 | 113.01 | 8 | 21.3 | 595.2 | 370.6 | 100.6 | 5.3 | 102.9 | 0.73024 |  |  |  | 91.4 | 84 | 1.498 | 0.7321 | 0.000803 | 12.9674 | 12.9567
SW | OS265386T | SW OS2T #1 | 20.55 | 1800 | 90 | 25.3 | 39.1 | 998.9 | 40.1 | 90 | 95.5 | 96 | 98.8 | 113.78 | 8.9 | 21.3 | 594.2 | 370.6 | 100.6 | 5.3 | 103 | 0.73036 |  |  |  | 91.4 | 83.9 | 1.497 | 0.7321 | 0.000802 | 12.9674 | 12.9382
SW | OS265386T | SW OS2T #1 | 20.5583 | 1800 | 90 | 25.2 | 38.9 | 998.9 | 40 | 90 | 95.5 | 96 | 98.7 | 113.86 | 8.9 | 21.3 | 593.8 | 370.9 | 100.6 | 5.3 | 103 | 0.73005 |  |  |  | 91.5 | 84 | 1.501 | 0.7319 | 0.000803 | 12.9983 | 12.9768
SW | OS265386T | SW OS2T #1 | 20.5667 | 1800 | 90 | 24.9 | 38.8 | 998.9 | 40 | 90 | 95.5 | 96 | 98.7 | 112.58 | 9.6 | 21.3 | 587.3 | 370.9 | 100.7 | 5.3 | 103.3 | 0.73011 |  |  |  | 91.4 | 84.1 | 1.496 | 0.7319 | 0.000803 | 12.9983 | 12.9768
SW | OS265386T | SW OS2T #1 | 20.575 | 1800 | 90 | 24.8 | 38.7 | 998.9 | 40 | 90 | 95.5 | 96 | 98.7 | 111.8 | 7.8 | 21.4 | 593.8 | 370.4 | 100.8 | 5.3 | 102.9 | 0.72962 |  |  |  | 91.4 | 84 | 1.494 | 0.7314 | 0.000803 | 13.0756 | 13.0527
SW | OS265386T | SW OS2T #1 | 20.5833 | 1800 | 90 | 24.8 | 38.6 | 998.9 | 40 | 90 | 95.5 | 96 | 98.7 | 113.72 | 8.3 | 21.4 | 593.8 | 370.6 | 100.6 | 5.3 | 102.9 | 0.72981 |  |  |  | 91.5 | 83.8 | 1.506 | 0.7317 | 0.000801 | 13.0292 | 13.014
SW | OS265386T | SW OS2T #1 | 20.5917 | 1800 | 90 | 25 | 38.6 | 998.9 | 40 | 90 | 95.5 | 96 | 98.7 | 113.94 | 8.9 | 21.4 | 595 | 370.6 | 100.7 | 5.3 | 102.8 | 0.73048 |  |  |  | 91.4 | 83.8 | 1.504 | 0.7323 | 0.000801 | 12.9364 | 12.9196
SW | OS265386T | SW OS2T #1 | 20.6 | 1799 | 90 | 25.2 | 38.7 | 998.9 | 40 | 90 | 95.5 | 96 | 98.7 | 113.78 | 8.7 | 21.3 | 591.5 | 370.8 | 100.8 | 5.2 | 103 | 0.73024 |  |  |  | 91.3 | 83.8 | 1.498 | 0.7319 | 0.000801 | 12.9982 | 12.966
SW | OS265386T | SW OS2T #1 | 20.6083 | 1800 | 90 | 25.3 | 39.2 | 998.9 | 40 | 89.9 | 95.5 | 96 | 98.7 | 113 | 9.5 | 21.3 | 591.3 | 371.2 | 100.6 | 5.2 | 103.2 | 0.73054 |  |  |  | 91.2 | 84 | 1.497 | 0.7321 | 0.000803 | 12.9674 | 12.9289
SW | OS265386T | SW OS2T #1 | 20.6167 | 1800 | 90 | 25 | 40.1 | 998.9 | 40.1 | 89.9 | 95.5 | 96 | 98.7 | 112.6 | 8.4 | 21.5 | 590.7 | 370.9 | 100.5 | 5.2 | 102.9 | 0.72993 |  |  |  | 91.2 | 84 | 1.491 | 0.7315 | 0.000803 | 13.0601 | 13.0233
SW | OS265386T | SW OS2T #1 | 20.625 | 1800 | 90.1 | 24.9 | 40.9 | 998.9 | 40 | 89.9 | 95.5 | 96 | 98.7 | 111.86 | 8.8 | 21.4 | 584.8 | 370.9 | 100.8 | 5.2 | 102.8 | 0.72962 |  |  |  | 91.1 | 83.9 | 1.494 | 0.731 | 0.000803 | 13.1376 | 13.0806
SW | OS265386T | SW OS2T #1 | 20.6333 | 1800 | 90 | 24.9 | 41.6 | 998.9 | 40 | 89.9 | 95.5 | 96 | 98.7 | 113.33 | 10.6 | 21.6 | 594.6 | 370.9 | 100.5 | 5.2 | 102.9 | 0.73036 |  |  |  | 91.1 | 83.8 | 1.494 | 0.7317 | 0.000802 | 13.0292 | 12.966
SW | OS265386T | SW OS2T #1 | 20.6417 | 1800 | 90 | 24.8 | 42 | 998.9 | 40 | 89.9 | 95.5 | 96.1 | 98.7 | 112.95 | 10.6 | 21.5 | 592.8 | 371.1 | 100.3 | 5.2 | 103.1 | 0.72999 |  |  |  | 90.9 | 84 | 1.498 | 0.7311 | 0.000804 | 13.1221 | 13.0419
SW | OS265386T | SW OS2T #1 | 20.65 | 1800 | 90 | 25 | 42.3 | 998.9 | 39.9 | 89.9 | 95.5 | 96.1 | 98.7 | 112.92 | 9.3 | 21.5 | 596.2 | 371 | 100.6 | 5.2 | 103.1 | 0.72944 |  |  |  | 90.9 | 84 | 1.494 | 0.7306 | 0.000804 | 13.1996 | 13.1271
SW | OS265386T | SW OS2T #1 | 20.6583 | 1800 | 90 | 25.2 | 41.8 | 998.9 | 39.9 | 89.9 | 95.5 | 96 | 98.7 | 113.13 | 9.1 | 21.6 | 594 | 370.6 | 100.6 | 5.3 | 102.8 | 0.72975 |  |  |  | 90.8 | 83.9 | 1.483 | 0.7308 | 0.000803 | 13.1685 | 13.0884
SW | OS265386T | SW OS2T #1 | 20.6667 | 1800 | 90 | 25.3 | 40.9 | 998.9 | 39.9 | 89.9 | 95.4 | 96 | 98.7 | 113.52 | 8.8 | 21.5 | 589.8 | 371.1 | 100.6 | 5.3 | 102.9 | 0.72987 |  |  |  | 90.8 | 83.8 | 1.495 | 0.7309 | 0.000802 | 13.153 | 13.0697
SW | OS265386T | SW OS2T #1 | 20.675 | 1800 | 90 | 25 | 40.1 | 998.9 | 40 | 89.9 | 95.5 | 96 | 98.7 | 112.71 | 9.6 | 21.5 | 586.6 | 371.1 | 100.7 | 5.3 | 102.9 | 0.73048 |  |  |  | 90.7 | 84 | 1.497 | 0.7314 | 0.000805 | 13.0756 | 12.9846
SW | OS265386T | SW OS2T #1 | 20.6833 | 1800 | 90 | 24.8 | 39.6 | 998.9 | 40 | 89.9 | 95.5 | 96 | 98.8 | 113.62 | 9.8 | 21.5 | 594.1 | 371 | 100.8 | 5.3 | 103.2 | 0.73005 |  |  |  | 90.7 | 84 | 1.503 | 0.731 | 0.000804 | 13.1376 | 13.0512
SW | OS265386T | SW OS2T #1 | 20.6917 | 1800 | 90 | 24.8 | 39.2 | 998.9 | 40 | 89.9 | 95.4 | 96 | 98.7 | 113.53 | 9.2 | 21.5 | 593.4 | 370.9 | 100.5 | 5.3 | 103 | 0.73024 |  |  |  | 90.6 | 84.1 | 1.496 | 0.731 | 0.000806 | 13.1376 | 13.0311
SW | OS265386T | SW OS2T #1 | 20.7 | 1800 | 89.9 | 24.8 | 39 | 998.9 | 40 | 89.9 | 95.4 | 96 | 98.7 | 113.79 | 8.4 | 21.5 | 594.9 | 370.8 | 100.6 | 5.3 | 103 | 0.73024 |  |  |  | 90.7 | 84 | 1.493 | 0.7311 | 0.000805 | 13.1221 | 13.0218
SW | OS265386T | SW OS2T #1 | 20.7083 | 1800 | 90 | 24.9 | 38.9 | 998.9 | 40 | 89.9 | 95.4 | 96 | 98.7 | 114.36 | 8.7 | 21.5 | 593.3 | 370.7 | 100.6 | 5.3 | 102.9 | 0.73048 |  |  |  | 90.7 | 83.8 | 1.495 | 0.7313 | 0.000802 | 13.0911 | 12.9846
SW | OS265386T | SW OS2T #1 | 20.7167 | 1800 | 89.9 | 25 | 38.8 | 998.9 | 39.9 | 89.9 | 95.4 | 96 | 98.7 | 111.63 | 10 | 21.4 | 582.8 | 371 | 100.7 | 5.3 | 103.1 | 0.72999 |  |  |  | 90.5 | 83.8 | 1.492 | 0.7306 | 0.000803 | 13.1996 | 13.0791
SW | OS265386T | SW OS2T #1 | 20.725 | 1800 | 89.9 | 25.1 | 38.8 | 998.9 | 39.9 | 89.9 | 95.4 | 96 | 98.7 | 112.06 | 9.7 | 21.4 | 594 | 371.2 | 100.6 | 5.3 | 103.2 | 0.73085 |  |  |  | 90.5 | 83.9 | 1.492 | 0.7314 | 0.000804 | 13.0756 | 12.9459
SW | OS265386T | SW OS2T #1 | 20.7333 | 1800 | 89.9 | 25.2 | 38.7 | 998.9 | 40 | 89.9 | 95.4 | 96 | 98.7 | 114.32 | 8.6 | 21.4 | 594.9 | 370.7 | 100.8 | 5.2 | 103 | 0.73017 |  |  |  | 90.4 | 84 | 1.496 | 0.7307 | 0.000805 | 13.1841 | 13.0605
SW | OS265386T | SW OS2T #1 | 20.7417 | 1800 | 89.9 | 25.2 | 38.7 | 998.9 | 40 | 89.9 | 95.4 | 96 | 98.7 | 113.58 | 9.4 | 21.4 | 585.7 | 370.8 | 100.7 | 5.2 | 102.9 | 0.73024 |  |  |  | 90.4 | 83.9 | 1.492 | 0.7308 | 0.000804 | 13.1686 | 13.0496
SW | OS265386T | SW OS2T #1 | 20.75 | 1801 | 90 | 25.2 | 38.9 | 998.9 | 39.9 | 89.9 | 95.4 | 96 | 98.7 | 114.07 | 10.4 | 21.4 | 594.8 | 370.8 | 100.7 | 5.3 | 102.9 | 0.73072 |  |  |  | 90.4 | 83.9 | 1.497 | 0.7313 | 0.000804 | 13.0911 | 12.9753
SW | OS265386T | SW OS2T #1 | 20.7583 | 1800 | 90 | 25 | 39.4 | 998.9 | 40 | 89.9 | 95.4 | 96 | 98.7 | 114.44 | 10.3 | 21.5 | 593.6 | 371 | 100.7 | 5.2 | 103.3 | 0.73048 |  |  |  | 90.3 | 84 | 1.472 | 0.7309 | 0.000806 | 13.1531 | 13.0218
SW | OS265386T | SW OS2T #1 | 20.7667 | 1800 | 90 | 24.9 | 40.2 | 998.9 | 40 | 89.9 | 95.4 | 96 | 98.7 | 112.87 | 9.1 | 21.5 | 589.7 | 371.1 | 100.6 | 5.2 | 103.1 | 0.73091 |  |  |  | 90.4 | 84.2 | 1.494 | 0.7314 | 0.000807 | 13.0757 | 12.946
SW | OS265386T | SW OS2T #1 | 20.775 | 1800 | 90 | 24.8 | 40.9 | 998.9 | 40 | 89.9 | 95.4 | 96.1 | 98.7 | 113.76 | 8.2 | 21.6 | 593.2 | 370.9 | 100.6 | 5.2 | 102.9 | 0.73011 |  |  |  | 90.3 | 84 | 1.5 | 0.7304 | 0.000805 | 13.2306 | 13.0791
SW | OS265386T | SW OS2T #1 | 20.7833 | 1800 | 90.1 | 24.8 | 41.4 | 998.9 | 40 | 89.9 | 95.4 | 96 | 98.7 | 113.49 | 10.2 | 21.5 | 591.4 | 370.8 | 100.5 | 5.2 | 102.9 | 0.73011 |  |  |  | 90.3 | 83.9 | 1.489 | 0.7305 | 0.000804 | 13.2151 | 13.0791
SW | OS265386T | SW OS2T #1 | 20.7917 | 1800 | 90.1 | 24.9 | 41.7 | 998.9 | 40 | 89.9 | 95.4 | 96 | 98.7 | 112.2 | 10.4 | 21.5 | 583.1 | 370.7 | 100.8 | 5.2 | 103 | 0.73042 |  |  |  | 90.3 | 84 | 1.496 | 0.7308 | 0.000805 | 13.1686 | 13.0311
SW | OS265386T | SW OS2T #1 | 20.8 | 1800 | 90.1 | 25.1 | 42 | 998.9 | 40.1 | 89.9 | 95.4 | 96 | 98.7 | 111.92 | 8.9 | 21.4 | 574.3 | 371.2 | 100.7 | 5.3 | 103.2 | 0.73072 |  |  |  | 90.2 | 84 | 1.498 | 0.731 | 0.000806 | 13.1376 | 12.9939
SW | OS265386T | SW OS2T #1 | 20.8083 | 1800 | 90.1 | 25.2 | 42 | 998.9 | 40 | 90 | 95.4 | 96 | 98.8 | 111.92 | 8.8 | 21.4 | 592.1 | 370.6 | 100.6 | 5.3 | 103 | 0.73054 |  |  |  | 90.3 | 84.1 | 1.486 | 0.7309 | 0.000807 | 13.1531 | 13.0125
SW | OS265386T | SW OS2T #1 | 20.8167 | 1800 | 90.1 | 25.2 | 41.3 | 998.9 | 40 | 90 | 95.5 | 96 | 98.8 | 113.65 | 8.2 | 21.5 | 596.2 | 370.4 | 100.8 | 5.3 | 102.9 | 0.72981 |  |  |  | 90.3 | 83.9 | 1.493 | 0.7301 | 0.000805 | 13.2772 | 13.1256
SW | OS265386T | SW OS2T #1 | 20.825 | 1800 | 90.1 | 25 | 40.5 | 998.9 | 39.9 | 90 | 95.5 | 96 | 98.7 | 114.34 | 9.2 | 21.5 | 594.2 | 370.3 | 100.6 | 5.3 | 103 | 0.73097 |  |  |  | 90.3 | 83.9 | 1.498 | 0.7313 | 0.000804 | 13.0911 | 12.9459
SW | OS265386T | SW OS2T #1 | 20.8333 | 1800 | 90 | 24.8 | 39.8 | 998.9 | 39.9 | 90 | 95.5 | 96 | 98.8 | 114.59 | 9.3 | 21.5 | 595.5 | 371.1 | 100.7 | 5.3 | 103.2 | 0.73072 |  |  |  | 90.3 | 84.2 | 1.499 | 0.731 | 0.000807 | 13.1376 | 12.9846
SW | OS265386T | SW OS2T #1 | 20.8417 | 1800 | 90 | 24.8 | 39.4 | 998.9 | 40 | 90 | 95.5 | 96 | 98.8 | 111.9 | 9.3 | 21.5 | 574 | 370.4 | 100.8 | 5.3 | 103.2 | 0.73017 |  |  |  | 90.2 | 84.1 | 1.49 | 0.7304 | 0.000806 | 13.2306 | 13.0791
SW | OS265386T | SW OS2T #1 | 20.85 | 1800 | 90 | 24.9 | 39.2 | 998.9 | 39.9 | 90 | 95.5 | 95.9 | 98.7 | 113.09 | 9.4 | 21.5 | 591.9 | 370.4 | 100.7 | 5.3 | 102.9 | 0.7306 |  |  |  | 90.2 | 83.9 | 1.499 | 0.7309 | 0.000805 | 13.1531 | 13.0125
SW | OS265386T | SW OS2T #1 | 20.8583 | 1800 | 90 | 25.1 | 39.1 | 998.9 | 40 | 90 | 95.5 | 95.9 | 98.7 | 111.76 | 9 | 21.4 | 594.1 | 370.8 | 100.6 | 5.3 | 103 | 0.73024 |  |  |  | 90.2 | 84 | 1.501 | 0.7305 | 0.000805 | 13.2151 | 13.0682
SW | OS265386T | SW OS2T #1 | 20.8667 | 1800 | 90 | 25.2 | 39 | 998.9 | 40 | 90 | 95.5 | 96 | 98.7 | 111.52 | 9.1 | 21.4 | 577.7 | 370.8 | 100.6 | 5.3 | 102.9 | 0.73011 |  |  |  | 90.2 | 83.9 | 1.496 | 0.7304 | 0.000804 | 13.2306 | 13.0884
SW | OS265386T | SW OS2T #1 | 20.875 | 1800 | 90 | 25.2 | 38.9 | 998.9 | 40 | 90 | 95.5 | 96 | 98.7 | 114.26 | 9.4 | 21.3 | 592.9 | 370.9 | 100.7 | 5.3 | 103.1 | 0.73085 |  |  |  | 90.2 | 84.1 | 1.505 | 0.7311 | 0.000806 | 13.1221 | 12.9738
SW | OS265386T | SW OS2T #1 | 20.8833 | 1801 | 90 | 25 | 38.9 | 998.9 | 40 | 90 | 95.5 | 96 | 98.8 | 113.15 | 9.8 | 21.4 | 595.8 | 370.5 | 100.6 | 5.3 | 103.1 | 0.73011 |  |  |  | 90.2 | 83.9 | 1.491 | 0.7304 | 0.000805 | 13.2306 | 13.0884
SW | OS265386T | SW OS2T #1 | 20.8917 | 1800 | 90 | 24.9 | 38.8 | 998.9 | 39.9 | 90 | 95.5 | 95.9 | 98.7 | 112.22 | 8.3 | 21.4 | 589.6 | 370 | 100.7 | 5.3 | 102.9 | 0.73079 |  |  |  | 90.2 | 84 | 1.482 | 0.731 | 0.000806 | 13.1376 | 12.9831
SW | OS265386T | SW OS2T #1 | 20.9 | 1800 | 89.9 | 24.9 | 38.8 | 998.9 | 40.1 | 89.9 | 95.5 | 95.9 | 98.7 | 112.7 | 9.6 | 21.4 | 569 | 370.4 | 100.7 | 5.3 | 102.9 | 0.73036 |  |  |  | 90.1 | 83.8 | 1.497 | 0.7305 | 0.000804 | 13.2151 | 13.0589
SW | OS265386T | SW OS2T #1 | 20.9083 | 1800 | 89.9 | 24.8 | 38.9 | 998.9 | 40 | 89.9 | 95.5 | 96 | 98.7 | 113.47 | 9.4 | 21.4 | 595.2 | 370.6 | 100.7 | 5.2 | 102.9 | 0.7306 |  |  |  | 90.2 | 84 | 1.496 | 0.7309 | 0.000805 | 13.1531 | 13.0125
SW | OS265386T | SW OS2T #1 | 20.9167 | 1800 | 89.9 | 24.8 | 39.4 | 998.9 | 40.1 | 89.9 | 95.4 | 96 | 98.8 | 112.67 | 10 | 21.4 | 569.9 | 370.9 | 100.8 | 5.2 | 103.3 | 0.73079 |  |  |  | 90.1 | 84 | 1.5 | 0.731 | 0.000806 | 13.1376 | 12.9924
SW | OS265386T | SW OS2T #1 | 20.925 | 1800 | 90 | 25 | 40.2 | 998.9 | 40 | 89.9 | 95.4 | 96 | 98.7 | 111.74 | 9.2 | 21.5 | 594.5 | 370.6 | 100.7 | 5.2 | 103.2 | 0.72999 |  |  |  | 90.1 | 84.1 | 1.497 | 0.7301 | 0.000807 | 13.2772 | 13.1163
SW | OS265386T | SW OS2T #1 | 20.9333 | 1800 | 90 | 25.2 | 40.9 | 998.9 | 40.1 | 89.9 | 95.4 | 96 | 98.7 | 112.45 | 9.1 | 21.5 | 594.3 | 370.8 | 100.7 | 5.3 | 103 | 0.73072 |  |  |  | 90.1 | 84.1 | 1.497 | 0.7309 | 0.000807 | 13.1531 | 13.0032
SW | OS265386T | SW OS2T #1 | 20.9417 | 1800 | 90 | 25.3 | 41.4 | 998.9 | 40 | 90 | 95.4 | 96 | 98.8 | 113.35 | 9 | 21.5 | 589.9 | 370.8 | 100.8 | 5.2 | 103 | 0.73048 |  |  |  | 90.1 | 84.1 | 1.502 | 0.7306 | 0.000806 | 13.1996 | 13.0404
SW | OS265386T | SW OS2T #1 | 20.95 | 1800 | 90.1 | 25 | 41.8 | 998.9 | 40.1 | 90 | 95.5 | 96 | 98.8 | 114.15 | 9.7 | 21.6 | 592.1 | 370.6 | 100.7 | 5.2 | 103.2 | 0.73121 |  |  |  | 90.1 | 84.1 | 1.494 | 0.7313 | 0.000807 | 13.0912 | 12.9274
SW | OS265386T | SW OS2T #1 | 20.9583 | 1800 | 90.1 | 24.9 | 42.1 | 998.9 | 40 | 90 | 95.5 | 96 | 98.7 | 114.19 | 9.4 | 21.7 | 594 | 370.8 | 100.9 | 5.2 | 103.2 | 0.73091 |  |  |  | 90.1 | 84.1 | 1.499 | 0.7311 | 0.000806 | 13.1221 | 12.9738
SW | OS265386T | SW OS2T #1 | 20.9667 | 1800 | 90.1 | 24.8 | 42 | 998.9 | 40 | 90 | 95.5 | 96 | 98.6 | 114.55 | 9.4 | 21.7 | 594.9 | 370.5 | 100.7 | 5.3 | 102.9 | 0.73079 |  |  |  | 90.1 | 83.9 | 1.491 | 0.7309 | 0.000805 | 13.1531 | 12.9923
SW | OS265386T | SW OS2T #1 | 20.975 | 1800 | 90.1 | 25 | 41.2 | 998.9 | 40 | 90 | 95.5 | 96 | 98.5 | 113.18 | 9.7 | 21.6 | 581.2 | 370 | 100.7 | 5.3 | 102.7 | 0.73091 |  |  |  | 90.1 | 83.7 | 1.497 | 0.7311 | 0.000803 | 13.1221 | 12.9737
SW | OS265386T | SW OS2T #1 | 20.9833 | 1800 | 90 | 25.1 | 40.4 | 998.9 | 39.9 | 90 | 95.5 | 96 | 98.8 | 114.27 | 8.7 | 21.4 | 594.4 | 370.4 | 100.8 | 5.3 | 103 | 0.73115 |  |  |  | 90.1 | 84 | 1.499 | 0.7313 | 0.000805 | 13.0911 | 12.9367
SW | OS265386T | SW OS2T #1 | 20.9917 | 1800 | 90 | 25.2 | 39.8 | 998.9 | 40 | 90 | 95.5 | 95.9 | 98.8 | 113.75 | 9.2 | 21.5 | 593.4 | 370.3 | 100.7 | 5.3 | 103 | 0.73103 |  |  |  | 90.1 | 84 | 1.499 | 0.7312 | 0.000806 | 13.1066 | 12.9552
SW | OS265386T | SW OS2T #1 | 21 | 1799 | 90 | 25.2 | 39.4 | 998.9 | 40 | 90 | 95.5 | 96 | 98.9 | 111.69 | 9.8 | 21.3 | 571.7 | 370.9 | 100.9 | 5.3 | 103.5 | 0.7306 |  |  |  | 90.1 | 84.1 | 1.5 | 0.7307 | 0.000807 | 13.1841 | 13.0218
SW | OS265386T | SW OS2T #1 | 21.0083 | 1800 | 90 | 25 | 39.1 | 998.9 | 40.1 | 90 | 95.5 | 96 | 98.7 | 112.99 | 10.4 | 21.5 | 592.3 | 370.3 | 100.7 | 5.3 | 103.1 | 0.73054 |  |  |  | 90.1 | 84 | 1.501 | 0.7307 | 0.000806 | 13.1841 | 13.0311
SW | OS265386T | SW OS2T #1 | 21.0167 | 1800 | 90 | 24.8 | 39 | 998.9 | 40 | 90 | 95.5 | 96 | 98.7 | 114.23 | 10.7 | 21.5 | 594.1 | 370.4 | 100.7 | 5.3 | 103.1 | 0.73042 |  |  |  | 90.1 | 84 | 1.498 | 0.7305 | 0.000806 | 13.2151 | 13.0497
SW | OS265386T | SW OS2T #1 | 21.025 | 1800 | 90 | 24.8 | 38.8 | 998.9 | 40 | 90 | 95.5 | 96 | 98.7 | 113.94 | 9.7 | 21.5 | 590.2 | 370.8 | 100.8 | 5.3 | 103.2 | 0.73048 |  |  |  | 90.1 | 84 | 1.498 | 0.7306 | 0.000805 | 13.1996 | 13.0404
SW | OS265386T | SW OS2T #1 | 21.0333 | 1800 | 90 | 24.8 | 38.8 | 998.9 | 40 | 90 | 95.5 | 95.9 | 98.7 | 112.9 | 10.2 | 21.5 | 575.7 | 370.8 | 100.6 | 5.3 | 103.3 | 0.73054 |  |  |  | 90 | 84.1 | 1.493 | 0.7306 | 0.000807 | 13.1996 | 13.0404
SW | OS265386T | SW OS2T #1 | 21.0417 | 1800 | 90 | 25 | 38.7 | 998.9 | 40.1 | 90 | 95.5 | 96 | 98.7 | 112.72 | 9.5 | 21.4 | 587 | 370.2 | 100.6 | 5.2 | 103 | 0.7306 |  |  |  | 90.1 | 83.9 | 1.501 | 0.7308 | 0.000804 | 13.1686 | 13.0217
SW | OS265386T | SW OS2T #1 | 21.05 | 1800 | 90 | 25.1 | 38.6 | 998.9 | 40 | 90 | 95.5 | 96 | 98.7 | 112.73 | 8.9 | 21.5 | 594 | 370.8 | 100.8 | 5.2 | 103 | 0.73036 |  |  |  | 90.1 | 84 | 1.502 | 0.7304 | 0.000806 | 13.2306 | 13.059
SW | OS265386T | SW OS2T #1 | 21.0583 | 1800 | 90 | 25.2 | 38.8 | 998.9 | 40 | 90 | 95.5 | 96 | 98.7 | 114.33 | 10 | 21.4 | 594.4 | 370.3 | 100.7 | 5.2 | 103.1 | 0.73042 |  |  |  | 90 | 83.8 | 1.496 | 0.7305 | 0.000804 | 13.2151 | 13.0589
SW | OS265386T | SW OS2T #1 | 21.0667 | 1800 | 90 | 25.3 | 39.2 | 998.9 | 40 | 90 | 95.5 | 96 | 98.7 | 112.28 | 9.7 | 21.5 | 574.2 | 370.5 | 100.7 | 5.2 | 103 | 0.7306 |  |  |  | 90 | 84 | 1.496 | 0.7306 | 0.000806 | 13.1996 | 13.0311
SW | OS265386T | SW OS2T #1 | 21.075 | 1800 | 90 | 25.1 | 40.1 | 998.9 | 39.9 | 90 | 95.5 | 96 | 98.7 | 113.69 | 10.3 | 21.5 | 591.2 | 370.3 | 100.7 | 5.3 | 103 | 0.73024 |  |  |  | 90.1 | 83.8 | 1.484 | 0.7303 | 0.000804 | 13.2461 | 13.0775
SW | OS265386T | SW OS2T #1 | 21.0833 | 1800 | 90 | 25 | 40.9 | 998.9 | 40 | 90 | 95.5 | 96 | 98.7 | 114.3 | 9.9 | 21.6 | 594.7 | 370.5 | 100.7 | 5.3 | 103.1 | 0.73085 |  |  |  | 90.1 | 84 | 1.499 | 0.7309 | 0.000805 | 13.1531 | 12.9831
SW | OS265386T | SW OS2T #1 | 21.0917 | 1800 | 90 | 24.9 | 41.5 | 998.9 | 40 | 90 | 95.5 | 96 | 98.7 | 113.61 | 9.8 | 21.7 | 595.6 | 370.2 | 100.6 | 5.3 | 103 | 0.73072 |  |  |  | 90.1 | 84 | 1.502 | 0.7308 | 0.000806 | 13.1686 | 13.0032
SW | OS265386T | SW OS2T #1 | 21.1 | 1800 | 90 | 24.9 | 41.9 | 998.9 | 40 | 90.1 | 95.5 | 96 | 98.7 | 114.18 | 10 | 21.7 | 588.6 | 370.4 | 100.7 | 5.3 | 103 | 0.73097 |  |  |  | 90.2 | 84 | 1.501 | 0.7312 | 0.000806 | 13.1066 | 12.9552
SW | OS265386T | SW OS2T #1 | 21.1083 | 1800 | 90.1 | 24.8 | 42.2 | 998.9 | 40.1 | 90.1 | 95.5 | 96 | 98.7 | 111.81 | 11.2 | 21.7 | 590.8 | 370.6 | 100.7 | 5.3 | 103.1 | 0.73103 |  |  |  | 90.1 | 84.1 | 1.5 | 0.7311 | 0.000806 | 13.1221 | 12.9552
SW | OS265386T | SW OS2T #1 | 21.1167 | 1800 | 90.1 | 24.8 | 42 | 998.9 | 40 | 90.1 | 95.6 | 96 | 98.8 | 113.32 | 10.2 | 21.7 | 594.4 | 370.3 | 100.5 | 5.3 | 103.1 | 0.73036 |  |  |  | 90.1 | 84.1 | 1.496 | 0.7305 | 0.000807 | 13.2151 | 13.059
SW | OS265386T | SW OS2T #1 | 21.125 | 1800 | 90.1 | 24.9 | 41.2 | 998.9 | 40.1 | 90.1 | 95.6 | 96 | 98.8 | 111.72 | 8.4 | 21.6 | 579.6 | 370.6 | 100.7 | 5.3 | 103 | 0.7306 |  |  |  | 90.2 | 84.1 | 1.506 | 0.7308 | 0.000807 | 13.1686 | 13.0125
SW | OS265386T | SW OS2T #1 | 21.1333 | 1800 | 90 | 25 | 40.4 | 998.9 | 40 | 90.1 | 95.6 | 96 | 98.7 | 115.06 | 9.1 | 21.6 | 593 | 370.4 | 100.6 | 5.3 | 103.1 | 0.73072 |  |  |  | 90.1 | 84 | 1.501 | 0.7309 | 0.000806 | 13.1531 | 13.0032
SW | OS265386T | SW OS2T #1 | 21.1417 | 1801 | 90 | 25.1 | 39.8 | 998.9 | 40 | 90.1 | 95.6 | 96 | 98.7 | 113.68 | 9.6 | 21.6 | 585.8 | 370.2 | 100.7 | 5.3 | 103 | 0.7306 |  |  |  | 90.2 | 84 | 1.496 | 0.7308 | 0.000805 | 13.1686 | 13.0125
SW | OS265386T | SW OS2T #1 | 21.15 | 1800 | 90 | 25.2 | 39.4 | 998.9 | 40 | 90.1 | 95.6 | 96 | 98.7 | 113.52 | 9.7 | 21.5 | 592.8 | 370.4 | 100.7 | 5.3 | 103 | 0.7303 |  |  |  | 90.1 | 84.1 | 1.493 | 0.7304 | 0.000806 | 13.2306 | 13.0683
SW | OS265386T | SW OS2T #1 | 21.1583 | 1800 | 90 | 25.2 | 39.1 | 998.9 | 40 | 90.1 | 95.6 | 96 | 98.8 | 113.95 | 10 | 21.5 | 593.3 | 370.3 | 100.5 | 5.3 | 103.1 | 0.72987 |  |  |  | 90.1 | 84 | 1.502 | 0.73 | 0.000806 | 13.2928 | 13.1349
SW | OS265386T | SW OS2T #1 | 21.1667 | 1800 | 90 | 25 | 38.9 | 998.9 | 40.2 | 90.1 | 95.6 | 96 | 98.7 | 112.57 | 9.2 | 21.6 | 580.7 | 370.3 | 100.5 | 5.3 | 103 | 0.73017 |  |  |  | 90 | 84.1 | 1.503 | 0.7302 | 0.000807 | 13.2617 | 13.0977
SW | OS265386T | SW OS2T #1 | 21.175 | 1800 | 90 | 24.8 | 38.8 | 998.9 | 40.1 | 90.1 | 95.6 | 96 | 98.7 | 112.66 | 9.7 | 21.6 | 593.1 | 370.4 | 100.6 | 5.3 | 103.1 | 0.7306 |  |  |  | 90.1 | 84 | 1.506 | 0.7307 | 0.000806 | 13.1841 | 13.0218
SW | OS265386T | SW OS2T #1 | 21.1833 | 1800 | 90 | 24.9 | 38.7 | 998.9 | 40.1 | 90.1 | 95.5 | 96 | 98.7 | 112.43 | 11.3 | 21.5 | 580.2 | 370.5 | 100.7 | 5.3 | 103 | 0.73011 |  |  |  | 90 | 84.1 | 1.504 | 0.7301 | 0.000807 | 13.2772 | 13.107
SW | OS265386T | SW OS2T #1 | 21.1917 | 1799 | 90 | 25 | 38.6 | 998.9 | 40 | 90 | 95.5 | 96 | 98.7 | 114.77 | 10.9 | 21.6 | 593.7 | 370.3 | 100.7 | 5.3 | 103.1 | 0.72975 |  |  |  | 90.1 | 84.2 | 1.488 | 0.7298 | 0.000807 | 13.3239 | 13.1536
SW | OS265386T | SW OS2T #1 | 21.2 | 1799 | 90 | 25 | 38.6 | 998.9 | 40 | 90.1 | 95.5 | 96 | 98.8 | 113.52 | 11.1 | 21.6 | 580.6 | 370.3 | 100.8 | 5.3 | 103.1 | 0.73109 |  |  |  | 90 | 84.1 | 1.5 | 0.7311 | 0.000807 | 13.1221 | 12.9553
SW | OS265386T | SW OS2T #1 | 21.2083 | 1799 | 90 | 25.1 | 38.8 | 998.9 | 40 | 90.1 | 95.6 | 96 | 98.7 | 113.44 | 11 | 21.6 | 582.7 | 370.5 | 100.7 | 5.3 | 103.2 | 0.73017 |  |  |  | 90.1 | 84 | 1.488 | 0.7303 | 0.000806 | 13.2462 | 13.0884
SW | OS265386T | SW OS2T #1 | 21.2167 | 1800 | 90 | 25.2 | 39.3 | 998.9 | 40 | 90.1 | 95.6 | 96 | 98.6 | 111.3 | 10.9 | 21.6 | 584.7 | 370.2 | 100.7 | 5.3 | 103 | 0.7303 |  |  |  | 90 | 84 | 1.503 | 0.7303 | 0.000806 | 13.2462 | 13.0776
SW | OS265386T | SW OS2T #1 | 21.225 | 1800 | 90 | 25.2 | 40.1 | 998.9 | 39.9 | 90.1 | 95.6 | 96 | 98.7 | 112.55 | 9.9 | 21.7 | 593.8 | 370.1 | 100.8 | 5.2 | 103 | 0.73091 |  |  |  | 90.1 | 83.9 | 1.502 | 0.731 | 0.000805 | 13.1376 | 12.9738
SW | OS265386T | SW OS2T #1 | 21.2333 | 1800 | 90 | 25 | 40.7 | 998.9 | 39.9 | 90.1 | 95.6 | 96 | 98.8 | 113.93 | 11.2 | 21.7 | 595.4 | 370.1 | 100.7 | 5.2 | 103.1 | 0.73066 |  |  |  | 90.1 | 84 | 1.502 | 0.7307 | 0.000806 | 13.1841 | 13.0125
SW | OS265386T | SW OS2T #1 | 21.2417 | 1800 | 90 | 24.9 | 41.2 | 998.9 | 40 | 90.1 | 95.6 | 96 | 98.7 | 112 | 10.7 | 21.8 | 571.1 | 370.4 | 100.7 | 5.2 | 103.2 | 0.73048 |  |  |  | 90 | 84.1 | 1.499 | 0.7305 | 0.000807 | 13.2151 | 13.0497
SW | OS265386T | SW OS2T #1 | 21.25 | 1800 | 90 | 24.9 | 41.6 | 998.9 | 40 | 90.1 | 95.6 | 96 | 98.7 | 112.91 | 11 | 21.8 | 593.1 | 370.2 | 100.8 | 5.2 | 103.1 | 0.73085 |  |  |  | 90.1 | 84 | 1.502 | 0.7309 | 0.000806 | 13.1531 | 12.9831
SW | OS265386T | SW OS2T #1 | 21.2583 | 1800 | 90.1 | 24.8 | 41.8 | 998.9 | 40 | 90.1 | 95.6 | 96 | 98.7 | 112.83 | 10.5 | 21.8 | 595.2 | 370.3 | 100.8 | 5.2 | 103.1 | 0.73024 |  |  |  | 90.1 | 84 | 1.478 | 0.7304 | 0.000806 | 13.2306 | 13.0776
SW | OS265386T | SW OS2T #1 | 21.2667 | 1799 | 90.1 | 24.8 | 41.9 | 998.9 | 40 | 90.1 | 95.6 | 96 | 98.8 | 112.53 | 10.8 | 21.8 | 591.1 | 370.2 | 100.8 | 5.3 | 103.1 | 0.73036 |  |  |  | 90.1 | 84 | 1.5 | 0.7305 | 0.000805 | 13.2151 | 13.0589
SW | OS265386T | SW OS2T #1 | 21.275 | 1799 | 90.1 | 24.9 | 41.4 | 998.9 | 40.2 | 90.1 | 95.6 | 96 | 98.7 | 112.78 | 11.2 | 21.8 | 582.1 | 370.1 | 100.7 | 5.2 | 103 | 0.73048 |  |  |  | 90.1 | 84 | 1.5 | 0.7306 | 0.000805 | 13.1996 | 13.0404
SW | OS265386T | SW OS2T #1 | 21.2833 | 1800 | 90.1 | 25 | 40.7 | 998.9 | 40.1 | 90.1 | 95.6 | 96 | 98.8 | 114 | 10.2 | 21.8 | 582.4 | 370 | 100.7 | 5.3 | 103.1 | 0.73054 |  |  |  | 90.1 | 84.1 | 1.504 | 0.7307 | 0.000806 | 13.1841 | 13.0311
SW | OS265386T | SW OS2T #1 | 21.2917 | 1799 | 90.1 | 25.1 | 40.1 | 998.9 | 40 | 90.1 | 95.6 | 96 | 98.7 | 113.38 | 10 | 21.7 | 594.1 | 370 | 100.9 | 5.3 | 103.1 | 0.73005 |  |  |  | 90.1 | 83.9 | 1.499 | 0.7302 | 0.000805 | 13.2617 | 13.107
SW | OS265386T | SW OS2T #1 | 21.3 | 1800 | 90 | 25.2 | 39.7 | 998.9 | 40 | 90.1 | 95.6 | 96 | 98.7 | 112.7 | 11 | 21.6 | 594.6 | 370.4 | 100.7 | 5.3 | 103.1 | 0.72968 |  |  |  | 90.1 | 84.1 | 1.491 | 0.7298 | 0.000807 | 13.3239 | 13.1644
SW | OS265386T | SW OS2T #1 | 21.3083 | 1800 | 90 | 25.3 | 39.3 | 998.9 | 40 | 90.1 | 95.6 | 96 | 98.8 | 112.61 | 10.3 | 21.6 | 596.5 | 369.8 | 100.6 | 5.3 | 103 | 0.73036 |  |  |  | 90 | 84 | 1.504 | 0.7303 | 0.000806 | 13.2462 | 13.0683
SW | OS265386T | SW OS2T #1 | 21.3167 | 1800 | 90 | 25.1 | 39.1 | 998.9 | 40 | 90.1 | 95.6 | 96 | 98.7 | 114.16 | 10.1 | 21.7 | 596.2 | 370.3 | 100.9 | 5.3 | 103.1 | 0.7303 |  |  |  | 90 | 84.1 | 1.5 | 0.7303 | 0.000806 | 13.2462 | 13.0776
SW | OS265386T | SW OS2T #1 | 21.325 | 1800 | 90 | 24.9 | 39 | 998.9 | 40.1 | 90.1 | 95.6 | 96 | 98.7 | 113.29 | 10.9 | 21.7 | 584.5 | 370.5 | 100.9 | 5.3 | 103 | 0.73042 |  |  |  | 90 | 84.1 | 1.494 | 0.7304 | 0.000807 | 13.2307 | 13.059
SW | OS265386T | SW OS2T #1 | 21.3333 | 1800 | 90 | 24.9 | 38.9 | 998.9 | 40.1 | 90.1 | 95.6 | 96 | 98.7 | 113.58 | 10.8 | 21.7 | 586.4 | 370.5 | 100.7 | 5.3 | 103 | 0.73066 |  |  |  | 90.1 | 83.9 | 1.505 | 0.7307 | 0.000805 | 13.1841 | 13.0125
SW | OS265386T | SW OS2T #1 | 21.3417 | 1800 | 90 | 24.9 | 38.9 | 998.9 | 40.2 | 90.1 | 95.6 | 96 | 98.7 | 112.69 | 11.2 | 21.7 | 574.8 | 370.2 | 100.8 | 5.3 | 103.1 | 0.72999 |  |  |  | 90 | 84 | 1.504 | 0.73 | 0.000806 | 13.2928 | 13.1256
SW | OS265386T | SW OS2T #1 | 21.35 | 1800 | 90 | 24.8 | 38.9 | 998.9 | 40.1 | 90.1 | 95.6 | 96 | 98.7 | 114.64 | 11.5 | 21.8 | 594.9 | 370.2 | 100.7 | 5.3 | 103 | 0.73066 |  |  |  | 90 | 84 | 1.503 | 0.7306 | 0.000806 | 13.1996 | 13.0218
SW | OS265386T | SW OS2T #1 | 21.3583 | 1800 | 90 | 24.9 | 38.9 | 998.9 | 40 | 90.1 | 95.6 | 96 | 98.8 | 112.54 | 10.1 | 21.7 | 582.9 | 369.8 | 100.6 | 5.3 | 103 | 0.73054 |  |  |  | 90 | 84 | 1.493 | 0.7306 | 0.000806 | 13.1996 | 13.0404
SW | OS265386T | SW OS2T #1 | 21.3667 | 1800 | 90 | 25 | 39 | 998.9 | 40 | 90.1 | 95.5 | 96 | 98.7 | 112.83 | 10.9 | 21.7 | 592.5 | 370.2 | 100.7 | 5.3 | 103.2 | 0.72993 |  |  |  | 90 | 84 | 1.493 | 0.7299 | 0.000806 | 13.3083 | 13.1349
SW | OS265386T | SW OS2T #1 | 21.375 | 1800 | 90 | 25.1 | 39.2 | 998.9 | 40 | 90.1 | 95.6 | 96 | 98.7 | 113.49 | 11.4 | 21.6 | 593.3 | 370.2 | 100.8 | 5.3 | 103.1 | 0.72993 |  |  |  | 90.1 | 84 | 1.505 | 0.73 | 0.000806 | 13.2928 | 13.1256
SW | OS265386T | SW OS2T #1 | 21.3833 | 1800 | 90 | 25.2 | 39.6 | 998.9 | 40 | 90.1 | 95.6 | 96 | 98.8 | 113.25 | 10.2 | 21.7 | 591 | 370.5 | 100.8 | 5.3 | 103.1 | 0.72993 |  |  |  | 90 | 84 | 1.5 | 0.7299 | 0.000806 | 13.3083 | 13.1349
SW | OS265386T | SW OS2T #1 | 21.3917 | 1800 | 90 | 25.3 | 40.2 | 998.9 | 40 | 90.1 | 95.6 | 96 | 98.7 | 114.4 | 10.5 | 21.7 | 595.9 | 370.3 | 100.8 | 5.3 | 103 | 0.73066 |  |  |  | 90 | 83.8 | 1.495 | 0.7307 | 0.000804 | 13.1841 | 13.0217
SW | OS265386T | SW OS2T #1 | 21.4 | 1800 | 90 | 25.1 | 40.5 | 998.9 | 40 | 90 | 95.6 | 96 | 98.8 | 113.58 | 11.3 | 21.9 | 587 | 370.3 | 100.6 | 5.3 | 103.2 | 0.7306 |  |  |  | 90 | 84.1 | 1.504 | 0.7306 | 0.000807 | 13.1996 | 13.0311
SW | OS265386T | SW OS2T #1 | 21.4083 | 1800 | 90 | 25 | 40.8 | 998.9 | 40 | 90 | 95.6 | 96 | 98.7 | 113.12 | 10.7 | 21.9 | 592.3 | 370.1 | 100.8 | 5.3 | 103 | 0.72993 |  |  |  | 90 | 84 | 1.495 | 0.7299 | 0.000806 | 13.3083 | 13.1349
SW | OS265386T | SW OS2T #1 | 21.4167 | 1800 | 90 | 24.9 | 41 | 998.9 | 40.1 | 90 | 95.5 | 96 | 98.7 | 113.49 | 11.2 | 22 | 593.2 | 370.3 | 100.6 | 5.2 | 103.1 | 0.73085 |  |  |  | 90 | 83.9 | 1.502 | 0.7308 | 0.000805 | 13.1686 | 12.9923
SW | OS265386T | SW OS2T #1 | 21.425 | 1799 | 90 | 24.8 | 41.1 | 998.9 | 40.1 | 90 | 95.5 | 96 | 98.7 | 113.51 | 11.3 | 22 | 594.7 | 370.1 | 100.8 | 5.3 | 103 | 0.73036 |  |  |  | 90 | 83.9 | 1.501 | 0.7303 | 0.000805 | 13.2461 | 13.0682
SW | OS265386T | SW OS2T #1 | 21.4333 | 1800 | 90 | 24.8 | 41.2 | 998.9 | 39.9 | 90 | 95.5 | 96 | 98.8 | 113.29 | 12.3 | 21.9 | 592.3 | 370.4 | 100.7 | 5.3 | 103.1 | 0.73017 |  |  |  | 90 | 84 | 1.497 | 0.7302 | 0.000806 | 13.2617 | 13.0977
SW | OS265386T | SW OS2T #1 | 21.4417 | 1800 | 90 | 25 | 41.2 | 998.9 | 40 | 89.9 | 95.5 | 96 | 98.8 | 113.12 | 11.1 | 21.9 | 575 | 370.4 | 100.7 | 5.3 | 103.2 | 0.72999 |  |  |  | 89.9 | 84.1 | 1.502 | 0.7298 | 0.000807 | 13.3239 | 13.135
SW | OS265386T | SW OS2T #1 | 21.45 | 1799 | 90 | 25.2 | 41.2 | 998.9 | 39.9 | 89.9 | 95.5 | 96 | 98.8 | 113.48 | 11.8 | 21.9 | 595.7 | 370.4 | 100.6 | 5.3 | 103.1 | 0.72987 |  |  |  | 89.9 | 84 | 1.491 | 0.7297 | 0.000806 | 13.3394 | 13.1536
SW | OS265386T | SW OS2T #1 | 21.4583 | 1800 | 90 | 25.2 | 40.9 | 998.9 | 40 | 89.9 | 95.5 | 96 | 98.7 | 113.8 | 11.3 | 21.9 | 583.1 | 370.3 | 100.7 | 5.3 | 103 | 0.73079 |  |  |  | 90 | 84 | 1.502 | 0.7307 | 0.000805 | 13.1841 | 13.0016
SW | OS265386T | SW OS2T #1 | 21.4667 | 1800 | 90 | 25.1 | 40.4 | 998.9 | 40 | 89.9 | 95.5 | 96 | 98.7 | 112.9 | 12.2 | 21.8 | 579.2 | 370.2 | 100.8 | 5.3 | 103.2 | 0.73005 |  |  |  | 89.9 | 83.9 | 1.502 | 0.73 | 0.000805 | 13.2927 | 13.1256
SW | OS265386T | SW OS2T #1 | 21.475 | 1800 | 90 | 25 | 40 | 998.9 | 40 | 89.9 | 95.5 | 96 | 98.7 | 113.47 | 11.7 | 21.8 | 584.7 | 370.2 | 100.8 | 5.3 | 103.1 | 0.73017 |  |  |  | 90 | 84 | 1.497 | 0.7301 | 0.000806 | 13.2772 | 13.0977
SW | OS265386T | SW OS2T #1 | 21.4833 | 1800 | 90 | 24.9 | 39.7 | 998.9 | 39.9 | 89.9 | 95.5 | 96 | 98.7 | 114.9 | 12.9 | 21.8 | 595.2 | 370.6 | 100.8 | 5.3 | 103.1 | 0.73042 |  |  |  | 90 | 84 | 1.499 | 0.7304 | 0.000806 | 13.2306 | 13.059
SW | OS265386T | SW OS2T #1 | 21.4917 | 1800 | 90 | 24.8 | 39.6 | 998.9 | 39.9 | 89.9 | 95.5 | 96 | 98.7 | 113.43 | 10.8 | 21.8 | 595.8 | 370.4 | 100.9 | 5.3 | 103.2 | 0.7306 |  |  |  | 90 | 84 | 1.504 | 0.7306 | 0.000806 | 13.1996 | 13.0311
SW | OS265386T | SW OS2T #1 | 21.5 | 1800 | 90 | 24.8 | 39.5 | 998.9 | 39.9 | 89.9 | 95.5 | 96 | 98.7 | 112.88 | 11.5 | 21.8 | 592.9 | 370.7 | 100.8 | 5.3 | 103.1 | 0.72999 |  |  |  | 90 | 84.1 | 1.502 | 0.73 | 0.000807 | 13.2928 | 13.1256
SW | OS265386T | SW OS2T #1 | 21.5083 | 1800 | 90 | 25 | 39.5 | 998.9 | 39.9 | 89.9 | 95.5 | 96 | 98.7 | 112.52 | 11.6 | 21.8 | 579.5 | 370.5 | 100.8 | 5.3 | 103 | 0.72981 |  |  |  | 89.9 | 84.1 | 1.503 | 0.7297 | 0.000807 | 13.3394 | 13.1629
SW | OS265386T | SW OS2T #1 | 21.5167 | 1800 | 90 | 25.1 | 39.5 | 998.9 | 39.9 | 90 | 95.5 | 96 | 98.7 | 113.69 | 11.5 | 21.8 | 589 | 370.5 | 100.8 | 5.3 | 103.1 | 0.73017 |  |  |  | 90 | 84 | 1.502 | 0.7302 | 0.000806 | 13.2617 | 13.0977
SW | OS265386T | SW OS2T #1 | 21.525 | 1800 | 89.9 | 25.2 | 39.4 | 998.9 | 40 | 89.9 | 95.5 | 96 | 98.7 | 111.16 | 12.2 | 21.7 | 592.6 | 370.4 | 100.8 | 5.3 | 103.1 | 0.73011 |  |  |  | 89.9 | 83.9 | 1.502 | 0.73 | 0.000805 | 13.2927 | 13.1163
SW | OS265386T | SW OS2T #1 | 21.5333 | 1799 | 90 | 25.2 | 39.4 | 998.9 | 40 | 89.9 | 95.5 | 96 | 98.8 | 112.09 | 12.3 | 21.8 | 578.9 | 370.1 | 100.8 | 5.3 | 103.1 | 0.73048 |  |  |  | 90 | 83.9 | 1.503 | 0.7304 | 0.000805 | 13.2306 | 13.0496
SW | OS265386T | SW OS2T #1 | 21.5417 | 1800 | 90 | 25.1 | 39.4 | 998.9 | 39.9 | 89.9 | 95.5 | 96 | 98.7 | 112.17 | 11.9 | 21.8 | 574.2 | 370.4 | 100.8 | 5.3 | 103 | 0.73024 |  |  |  | 90 | 84 | 1.503 | 0.7302 | 0.000806 | 13.2617 | 13.0869
SW | OS265386T | SW OS2T #1 | 21.55 | 1800 | 90 | 24.9 | 39.4 | 998.9 | 39.9 | 89.9 | 95.4 | 96 | 98.8 | 114.08 | 11.3 | 21.9 | 595.4 | 370.4 | 100.7 | 5.3 | 103.1 | 0.7303 |  |  |  | 89.9 | 84 | 1.494 | 0.7302 | 0.000806 | 13.2617 | 13.0869
SW | OS265386T | SW OS2T #1 | 21.5583 | 1800 | 90 | 24.9 | 39.3 | 998.9 | 39.9 | 89.9 | 95.5 | 96 | 98.7 | 113.26 | 11.6 | 21.8 | 594.2 | 370.9 | 100.6 | 5.3 | 103.2 | 0.73085 |  |  |  | 90 | 84.1 | 1.505 | 0.7308 | 0.000807 | 13.1686 | 12.9924
SW | OS265386T | SW OS2T #1 | 21.5667 | 1800 | 90 | 24.9 | 39.2 | 998.9 | 39.9 | 89.9 | 95.4 | 96 | 98.7 | 114.07 | 11.1 | 21.9 | 593.1 | 370.2 | 100.8 | 5.3 | 103.1 | 0.73005 |  |  |  | 89.9 | 84 | 1.5 | 0.7299 | 0.000806 | 13.3083 | 13.1256
SW | OS265386T | SW OS2T #1 | 21.575 | 1800 | 90 | 24.8 | 39.2 | 998.9 | 39.9 | 89.9 | 95.4 | 96 | 98.7 | 114.19 | 11.6 | 21.8 | 596.5 | 370.3 | 100.7 | 5.3 | 103 | 0.7303 |  |  |  | 89.9 | 84.1 | 1.502 | 0.7302 | 0.000807 | 13.2617 | 13.0869
SW | OS265386T | SW OS2T #1 | 21.5833 | 1800 | 89.9 | 24.8 | 39.2 | 998.9 | 39.9 | 89.9 | 95.4 | 96 | 98.7 | 113.78 | 11.2 | 21.9 | 596 | 370.5 | 100.8 | 5.3 | 103 | 0.7303 |  |  |  | 89.9 | 84 | 1.502 | 0.7302 | 0.000806 | 13.2617 | 13.0869
SW | OS265386T | SW OS2T #1 | 21.5917 | 1800 | 90 | 24.9 | 39.2 | 998.9 | 39.9 | 89.9 | 95.4 | 96 | 98.7 | 112.68 | 11.3 | 21.8 | 593.4 | 370.6 | 100.6 | 5.3 | 103.1 | 0.73091 |  |  |  | 89.9 | 84 | 1.501 | 0.7308 | 0.000807 | 13.1686 | 12.9924
SW | OS265386T | SW OS2T #1 | 21.6 | 1800 | 90 | 25.1 | 39.5 | 998.9 | 39.9 | 89.9 | 95.4 | 96 | 98.7 | 113.01 | 11.7 | 21.8 | 594.8 | 370.5 | 100.7 | 5.3 | 103 | 0.73115 |  |  |  | 90 | 84 | 1.505 | 0.7311 | 0.000806 | 13.1221 | 12.946
SW | OS265386T | SW OS2T #1 | 21.6083 | 1800 | 90 | 25.2 | 40.1 | 998.9 | 39.9 | 89.9 | 95.4 | 96 | 98.7 | 113.48 | 12 | 21.8 | 579.9 | 370.3 | 100.8 | 5.3 | 103 | 0.73017 |  |  |  | 89.9 | 84 | 1.498 | 0.73 | 0.000806 | 13.2928 | 13.107
SW | OS265386T | SW OS2T #1 | 21.6167 | 1799 | 90 | 25.2 | 40.6 | 998.9 | 39.9 | 89.9 | 95.4 | 96 | 98.7 | 114.39 | 12 | 21.9 | 593.6 | 370.2 | 100.8 | 5.3 | 103.1 | 0.73066 |  |  |  | 90 | 84 | 1.499 | 0.7306 | 0.000806 | 13.1996 | 13.0218
SW | OS265386T | SW OS2T #1 | 21.625 | 1800 | 90.1 | 25.2 | 41 | 998.9 | 40 | 89.9 | 95.4 | 96 | 98.7 | 113.72 | 12.3 | 21.9 | 594.2 | 370.6 | 100.8 | 5.2 | 103.1 | 0.73005 |  |  |  | 89.9 | 84 | 1.502 | 0.7299 | 0.000806 | 13.3083 | 13.1256
SW | OS265386T | SW OS2T #1 | 21.6333 | 1800 | 90.1 | 25.1 | 41.2 | 998.9 | 39.9 | 89.9 | 95.5 | 96 | 98.7 | 111.63 | 11 | 22 | 588.8 | 370.3 | 100.6 | 5.3 | 103 | 0.73054 |  |  |  | 90 | 84 | 1.494 | 0.7305 | 0.000806 | 13.2151 | 13.0404
SW | OS265386T | SW OS2T #1 | 21.6417 | 1800 | 90.1 | 25.1 | 41.4 | 998.9 | 40 | 90 | 95.5 | 96 | 98.8 | 113.26 | 10.9 | 22 | 593.6 | 370.4 | 100.7 | 5.3 | 103.1 | 0.73017 |  |  |  | 90 | 83.9 | 1.501 | 0.7301 | 0.000805 | 13.2772 | 13.0977
SW | OS265386T | SW OS2T #1 | 21.65 | 1800 | 90.1 | 25 | 41.5 | 998.9 | 40 | 90 | 95.5 | 96 | 98.7 | 113.84 | 11.6 | 22 | 589.4 | 370.3 | 100.6 | 5.2 | 103 | 0.73066 |  |  |  | 90 | 84 | 1.503 | 0.7307 | 0.000806 | 13.1841 | 13.0218
SW | OS265386T | SW OS2T #1 | 21.6583 | 1800 | 90.1 | 25 | 41.6 | 998.9 | 40 | 90 | 95.5 | 96 | 98.7 | 113.01 | 10.8 | 22 | 586.6 | 370.3 | 100.7 | 5.2 | 103.1 | 0.72944 |  |  |  | 90.1 | 84 | 1.503 | 0.7295 | 0.000806 | 13.3705 | 13.2017
SW | OS265386T | SW OS2T #1 | 21.6667 | 1800 | 90.1 | 24.9 | 41.2 | 998.9 | 40 | 90 | 95.5 | 96 | 98.7 | 112.96 | 11.3 | 22 | 591.1 | 370.5 | 100.7 | 5.3 | 103.1 | 0.73005 |  |  |  | 90 | 83.9 | 1.498 | 0.7301 | 0.000805 | 13.2772 | 13.1163
SW | OS265386T | SW OS2T #1 | 21.675 | 1800 | 90.1 | 24.9 | 40.6 | 998.9 | 40 | 90 | 95.5 | 96 | 98.8 | 112.17 | 11.3 | 22 | 585.4 | 370.1 | 100.8 | 5.3 | 103.2 | 0.73017 |  |  |  | 90.1 | 84.1 | 1.501 | 0.7302 | 0.000806 | 13.2617 | 13.0884
SW | OS265386T | SW OS2T #1 | 21.6833 | 1800 | 90 | 24.9 | 40.2 | 998.9 | 40 | 90 | 95.5 | 96 | 98.7 | 114.22 | 11.3 | 22 | 594.8 | 370.3 | 100.8 | 5.3 | 103 | 0.73054 |  |  |  | 90.1 | 84 | 1.506 | 0.7306 | 0.000806 | 13.1996 | 13.0311
SW | OS265386T | SW OS2T #1 | 21.6917 | 1800 | 90 | 24.9 | 39.8 | 998.9 | 40 | 90 | 95.5 | 96 | 98.7 | 113.2 | 11.1 | 22 | 582.9 | 370.4 | 100.8 | 5.3 | 103.2 | 0.72944 |  |  |  | 90 | 84 | 1.505 | 0.7295 | 0.000806 | 13.3705 | 13.211
SW | OS265386T | SW OS2T #1 | 21.7 | 1800 | 90 | 24.9 | 39.6 | 998.9 | 40.1 | 90 | 95.5 | 96 | 98.7 | 113.61 | 11.3 | 21.9 | 594.8 | 370.3 | 100.9 | 5.3 | 103.1 | 0.72981 |  |  |  | 90 | 84 | 1.495 | 0.7299 | 0.000806 | 13.3083 | 13.1536
SW | OS265386T | SW OS2T #1 | 21.7083 | 1800 | 90 | 24.9 | 39.4 | 998.9 | 40.1 | 89.9 | 95.5 | 96 | 98.8 | 112.56 | 11.2 | 21.9 | 595.4 | 370 | 100.8 | 5.3 | 103.1 | 0.73054 |  |  |  | 90 | 84 | 1.497 | 0.7305 | 0.000806 | 13.2151 | 13.0404
SW | OS265386T | SW OS2T #1 | 21.7167 | 1800 | 89.9 | 24.8 | 39.2 | 998.9 | 40.1 | 89.9 | 95.5 | 96 | 98.8 | 112.26 | 11.6 | 21.9 | 591.6 | 370.7 | 100.8 | 5.3 | 103.2 | 0.73036 |  |  |  | 90 | 84.2 | 1.503 | 0.7304 | 0.000808 | 13.2307 | 13.0683
SW | OS265386T | SW OS2T #1 | 21.725 | 1800 | 89.9 | 24.8 | 39.1 | 998.9 | 40.1 | 89.9 | 95.5 | 96 | 98.8 | 114.51 | 12.1 | 21.9 | 596.5 | 370.7 | 100.7 | 5.3 | 103.2 | 0.7303 |  |  |  | 89.9 | 84.1 | 1.503 | 0.7302 | 0.000808 | 13.2617 | 13.0869
SW | OS265386T | SW OS2T #1 | 21.7333 | 1800 | 89.9 | 24.9 | 39.1 | 998.9 | 40.1 | 89.9 | 95.4 | 96 | 98.7 | 114.33 | 11.6 | 21.9 | 593.5 | 370.4 | 100.7 | 5.3 | 103.1 | 0.73017 |  |  |  | 89.9 | 84 | 1.498 | 0.7301 | 0.000807 | 13.2772 | 13.107
SW | OS265386T | SW OS2T #1 | 21.7417 | 1800 | 90 | 25 | 39.1 | 998.9 | 40.1 | 89.9 | 95.4 | 96 | 98.7 | 113.19 | 12.9 | 21.9 | 590.6 | 370.5 | 100.7 | 5.3 | 103.1 | 0.7306 |  |  |  | 90 | 84 | 1.496 | 0.7306 | 0.000806 | 13.1996 | 13.0311
SW | OS265386T | SW OS2T #1 | 21.75 | 1800 | 90 | 25.1 | 39.1 | 998.9 | 40.3 | 89.9 | 95.4 | 96 | 98.7 | 111.96 | 11 | 21.9 | 566.2 | 370.6 | 100.7 | 5.3 | 103.1 | 0.72993 |  |  |  | 90 | 84 | 1.501 | 0.7299 | 0.000806 | 13.3083 | 13.1349
SW | OS265386T | SW OS2T #1 | 21.7583 | 1800 | 90 | 25.2 | 39.1 | 998.9 | 40.3 | 90 | 95.5 | 96 | 98.8 | 112.81 | 10.6 | 21.9 | 581.3 | 370.3 | 100.8 | 5.3 | 103.1 | 0.7306 |  |  |  | 90.1 | 84.1 | 1.499 | 0.7307 | 0.000807 | 13.1841 | 13.0218
SW | OS265386T | SW OS2T #1 | 21.7667 | 1800 | 90 | 25.3 | 39.1 | 998.9 | 40.1 | 90 | 95.5 | 96 | 98.7 | 114.45 | 11.3 | 21.9 | 594.2 | 370.3 | 100.7 | 5.3 | 103 | 0.73024 |  |  |  | 90 | 84 | 1.499 | 0.7302 | 0.000805 | 13.2617 | 13.0868
SW | OS265386T | SW OS2T #1 | 21.775 | 1800 | 90 | 25.3 | 39.2 | 998.9 | 40.1 | 90 | 95.5 | 96 | 98.7 | 114.59 | 10.5 | 21.8 | 594.9 | 370.4 | 100.7 | 5.3 | 103 | 0.73024 |  |  |  | 90 | 83.9 | 1.493 | 0.7302 | 0.000805 | 13.2617 | 13.0868
SW | OS265386T | SW OS2T #1 | 21.7833 | 1800 | 90 | 25.2 | 39.4 | 998.9 | 40 | 90 | 95.5 | 96 | 98.7 | 113.31 | 12.5 | 21.9 | 594.3 | 370.3 | 100.7 | 5.3 | 103.2 | 0.73085 |  |  |  | 90 | 84.1 | 1.505 | 0.7308 | 0.000807 | 13.1686 | 12.9924
SW | OS265386T | SW OS2T #1 | 21.7917 | 1799 | 90 | 25.1 | 39.7 | 998.9 | 40.2 | 90 | 95.5 | 96 | 98.7 | 111.94 | 12.3 | 21.9 | 571.1 | 370.7 | 100.7 | 5.3 | 103.1 | 0.72999 |  |  |  | 90 | 83.9 | 1.501 | 0.73 | 0.000805 | 13.2927 | 13.1256
SW | OS265386T | SW OS2T #1 | 21.8 | 1801 | 90 | 25 | 40.1 | 998.9 | 40.2 | 90 | 95.5 | 96 | 98.7 | 112.02 | 11 | 22 | 590.4 | 370.5 | 100.7 | 5.3 | 103 | 0.72938 |  |  |  | 90 | 84 | 1.48 | 0.7294 | 0.000806 | 13.3861 | 13.2203
SW | OS265386T | SW OS2T #1 | 21.8083 | 1800 | 90 | 25 | 40.3 | 998.9 | 40.1 | 90 | 95.5 | 96 | 98.8 | 113.61 | 11.4 | 22 | 593.8 | 370.2 | 100.8 | 5.3 | 103.2 | 0.73036 |  |  |  | 90 | 84 | 1.501 | 0.7304 | 0.000806 | 13.2306 | 13.0683
SW | OS265386T | SW OS2T #1 | 21.8167 | 1800 | 90 | 25 | 40.6 | 998.9 | 40.1 | 90 | 95.5 | 96 | 98.7 | 114.12 | 11.3 | 22 | 598.3 | 370.6 | 100.8 | 5.3 | 103.3 | 0.73017 |  |  |  | 90 | 84.1 | 1.502 | 0.7302 | 0.000807 | 13.2617 | 13.0977
SW | OS265386T | SW OS2T #1 | 21.825 | 1800 | 90 | 25 | 40.7 | 998.9 | 40.1 | 90 | 95.5 | 96 | 98.7 | 113.61 | 11.2 | 22 | 583.8 | 370.1 | 100.7 | 5.3 | 103.1 | 0.72932 |  |  |  | 90 | 84 | 1.493 | 0.7293 | 0.000806 | 13.4016 | 13.2297
SW | OS265386T | SW OS2T #1 | 21.8333 | 1800 | 90 | 25 | 40.8 | 998.9 | 40.1 | 90 | 95.5 | 96 | 98.8 | 112.48 | 11.8 | 22.1 | 589.8 | 370.3 | 100.7 | 5.3 | 103.2 | 0.72987 |  |  |  | 90.1 | 84 | 1.505 | 0.73 | 0.000806 | 13.2928 | 13.1349
SW | OS265386T | SW OS2T #1 | 21.8417 | 1800 | 90.1 | 24.9 | 40.8 | 998.9 | 40.1 | 90 | 95.5 | 96 | 98.7 | 113.36 | 12.8 | 22 | 584 | 370.4 | 100.8 | 5.3 | 103.1 | 0.72981 |  |  |  | 90 | 84 | 1.506 | 0.7298 | 0.000806 | 13.3238 | 13.1536
SW | OS265386T | SW OS2T #1 | 21.85 | 1800 | 90.1 | 24.9 | 40.9 | 998.9 | 40.2 | 90 | 95.5 | 96 | 98.7 | 111.99 | 13.1 | 22.1 | 574 | 370.4 | 100.8 | 5.3 | 103.2 | 0.72962 |  |  |  | 90.1 | 84 | 1.507 | 0.7297 | 0.000806 | 13.3394 | 13.1737
SW | OS265386T | SW OS2T #1 | 21.8583 | 1800 | 90 | 24.9 | 40.9 | 998.9 | 40 | 90 | 95.5 | 96 | 98.7 | 113.57 | 12.4 | 22 | 595.8 | 370.2 | 100.8 | 5.3 | 103.2 | 0.72944 |  |  |  | 90 | 84.1 | 1.505 | 0.7295 | 0.000807 | 13.3705 | 13.211
SW | OS265386T | SW OS2T #1 | 21.8667 | 1800 | 90 | 24.9 | 41 | 998.9 | 40 | 90 | 95.5 | 96.1 | 98.8 | 113.23 | 11.9 | 22.2 | 597.1 | 370.2 | 100.7 | 5.3 | 103.2 | 0.72968 |  |  |  | 90 | 84.1 | 1.497 | 0.7297 | 0.000807 | 13.3394 | 13.1738
SW | OS265386T | SW OS2T #1 | 21.875 | 1800 | 90 | 24.9 | 41 | 998.9 | 40 | 90 | 95.5 | 96.1 | 98.8 | 113.15 | 12.9 | 22.1 | 585.5 | 370.6 | 100.8 | 5.3 | 103.1 | 0.73024 |  |  |  | 90.1 | 84.1 | 1.504 | 0.7304 | 0.000807 | 13.2307 | 13.0776
SW | OS265386T | SW OS2T #1 | 21.8833 | 1800 | 90 | 24.8 | 40.8 | 998.9 | 39.9 | 90 | 95.5 | 96.1 | 98.7 | 114.4 | 13 | 22.1 | 596 | 370.8 | 100.6 | 5.3 | 103.2 | 0.7303 |  |  |  | 90 | 84 | 1.502 | 0.7304 | 0.000806 | 13.2306 | 13.0776
SW | OS265386T | SW OS2T #1 | 21.8917 | 1800 | 90.1 | 24.8 | 40.5 | 998.9 | 39.9 | 90 | 95.5 | 96.1 | 98.7 | 114.71 | 12.1 | 22.1 | 597.4 | 370.3 | 100.5 | 5.3 | 103.1 | 0.72926 |  |  |  | 90.1 | 84.1 | 1.499 | 0.7294 | 0.000806 | 13.3861 | 13.2297
SW | OS265386T | SW OS2T #1 | 21.9 | 1800 | 90 | 25 | 40.2 | 998.9 | 40 | 90 | 95.5 | 96 | 98.7 | 113.24 | 12.3 | 22 | 584.9 | 370.5 | 100.6 | 5.3 | 103.1 | 0.72981 |  |  |  | 90.1 | 84 | 1.502 | 0.7299 | 0.000806 | 13.3083 | 13.1443
SW | OS265386T | SW OS2T #1 | 21.9083 | 1800 | 90 | 25.1 | 40 | 998.9 | 40 | 90 | 95.5 | 96 | 98.7 | 111.93 | 12.9 | 22 | 568.2 | 370.2 | 100.7 | 5.3 | 103.1 | 0.73024 |  |  |  | 90 | 84 | 1.502 | 0.7303 | 0.000805 | 13.2461 | 13.0868
SW | OS265386T | SW OS2T #1 | 21.9167 | 1800 | 90 | 25.2 | 39.8 | 998.9 | 39.9 | 90 | 95.5 | 96 | 98.8 | 112.96 | 12.6 | 21.9 | 597 | 370.6 | 100.7 | 5.3 | 103.2 | 0.73048 |  |  |  | 90 | 84.1 | 1.505 | 0.7305 | 0.000807 | 13.2151 | 13.0497
SW | OS265386T | SW OS2T #1 | 21.925 | 1800 | 90 | 25.3 | 39.7 | 998.9 | 40 | 90 | 95.5 | 96 | 98.7 | 113.59 | 13.6 | 21.9 | 590.7 | 370.2 | 100.7 | 5.3 | 103.1 | 0.73072 |  |  |  | 90 | 84.1 | 1.499 | 0.7307 | 0.000807 | 13.1841 | 13.0125
SW | OS265386T | SW OS2T #1 | 21.9333 | 1800 | 90 | 25.2 | 39.6 | 998.9 | 39.9 | 90 | 95.5 | 96 | 98.7 | 113.86 | 12.5 | 22 | 595.6 | 370.3 | 100.6 | 5.3 | 103.2 | 0.7303 |  |  |  | 90 | 84.1 | 1.498 | 0.7303 | 0.000807 | 13.2462 | 13.0776
SW | OS265386T | SW OS2T #1 | 21.9417 | 1800 | 90 | 25.1 | 39.6 | 998.9 | 40 | 90 | 95.5 | 96 | 98.8 | 113.21 | 11.9 | 22 | 588.9 | 370.5 | 100.7 | 5.3 | 103.3 | 0.72993 |  |  |  | 90 | 84.1 | 1.496 | 0.7299 | 0.000807 | 13.3083 | 13.135
SW | OS265386T | SW OS2T #1 | 21.95 | 1800 | 90 | 25 | 39.6 | 998.9 | 39.9 | 90 | 95.5 | 96 | 98.8 | 114.05 | 13.9 | 22.1 | 596.4 | 370.4 | 100.8 | 5.3 | 103.3 | 0.73024 |  |  |  | 90.1 | 84.1 | 1.503 | 0.7303 | 0.000807 | 13.2462 | 13.0776
SW | OS265386T | SW OS2T #1 | 21.9583 | 1800 | 90 | 25 | 39.5 | 998.9 | 39.9 | 89.9 | 95.5 | 96 | 98.7 | 114.13 | 13.3 | 22 | 597.1 | 370.5 | 100.8 | 5.3 | 103.1 | 0.72968 |  |  |  | 90 | 84.1 | 1.504 | 0.7297 | 0.000807 | 13.3394 | 13.1738
SW | OS265386T | SW OS2T #1 | 21.9667 | 1800 | 90 | 25 | 39.4 | 998.9 | 39.9 | 89.9 | 95.5 | 96 | 98.7 | 114.45 | 12.7 | 22 | 594.3 | 370.5 | 100.9 | 5.3 | 103.2 | 0.72962 |  |  |  | 90 | 84.1 | 1.492 | 0.7296 | 0.000807 | 13.355 | 13.1831
SW | OS265386T | SW OS2T #1 | 21.975 | 1799 | 89.9 | 24.9 | 39.4 | 998.9 | 40.2 | 89.9 | 95.5 | 96 | 98.8 | 112.37 | 13.6 | 22.1 | 579.3 | 370.5 | 100.9 | 5.3 | 103.3 | 0.72999 |  |  |  | 90 | 84.1 | 1.504 | 0.73 | 0.000806 | 13.2928 | 13.1256
SW | OS265386T | SW OS2T #1 | 21.9833 | 1800 | 90 | 24.9 | 39.4 | 998.9 | 40 | 89.9 | 95.5 | 96 | 98.8 | 113.99 | 11.3 | 22.1 | 595.1 | 370.4 | 100.7 | 5.3 | 103.2 | 0.73048 |  |  |  | 90 | 84 | 1.5 | 0.7304 | 0.000806 | 13.2306 | 13.0497
SW | OS265386T | SW OS2T #1 | 21.9917 | 1800 | 90 | 25 | 39.4 | 998.9 | 40 | 89.9 | 95.5 | 96 | 98.8 | 113.8 | 11.9 | 22.1 | 595.4 | 370.4 | 100.8 | 5.2 | 103.2 | 0.73005 |  |  |  | 90 | 84.1 | 1.507 | 0.73 | 0.000807 | 13.2928 | 13.1163
SW | OS265386T | SW OS2T #1 | 22 | 1800 | 90 | 24.9 | 39.4 | 998.9 | 40 | 90 | 95.5 | 96 | 98.7 | 114.33 | 12.8 | 22.1 | 597.3 | 370.2 | 100.7 | 5.2 | 103.2 | 0.73036 |  |  |  | 90 | 84 | 1.5 | 0.7304 | 0.000806 | 13.2306 | 13.0683
SW | OS265386T | SW OS2T #1 | 22.0083 | 1799 | 90 | 24.8 | 39.5 | 998.9 | 40 | 90 | 95.5 | 96 | 98.7 | 113.67 | 12.3 | 22.1 | 596.6 | 370.5 | 100.7 | 5.3 | 103.2 | 0.73005 |  |  |  | 89.9 | 84 | 1.501 | 0.73 | 0.000806 | 13.2928 | 13.1256
SW | OS265386T | SW OS2T #1 | 22.0167 | 1800 | 90 | 24.8 | 39.5 | 998.9 | 40 | 90 | 95.5 | 96 | 98.7 | 113 | 11.6 | 22.1 | 595.6 | 370.1 | 100.7 | 5.3 | 103.2 | 0.73017 |  |  |  | 90.1 | 84.1 | 1.496 | 0.7302 | 0.000806 | 13.2617 | 13.0884
SW | OS265386T | SW OS2T #1 | 22.025 | 1800 | 90 | 24.9 | 39.5 | 998.9 | 40 | 90 | 95.5 | 96 | 98.7 | 113.34 | 11.6 | 22.2 | 586.3 | 370.4 | 100.6 | 5.2 | 103.1 | 0.7295 |  |  |  | 89.9 | 84.1 | 1.495 | 0.7294 | 0.000807 | 13.3861 | 13.211
SW | OS265386T | SW OS2T #1 | 22.0333 | 1800 | 90 | 24.9 | 39.5 | 998.9 | 40 | 90 | 95.5 | 96 | 98.7 | 112.36 | 11.6 | 22.1 | 586.5 | 370.7 | 100.8 | 5.3 | 103.1 | 0.73017 |  |  |  | 90 | 84 | 1.502 | 0.7302 | 0.000806 | 13.2617 | 13.0977
SW | OS265386T | SW OS2T #1 | 22.0417 | 1800 | 90 | 25 | 39.5 | 998.9 | 39.9 | 90 | 95.5 | 96 | 98.7 | 112.63 | 12.6 | 22 | 595.9 | 370.5 | 100.9 | 5.3 | 103.3 | 0.72975 |  |  |  | 90 | 84 | 1.494 | 0.7298 | 0.000806 | 13.3238 | 13.1629
SW | OS265386T | SW OS2T #1 | 22.05 | 1800 | 90 | 25.3 | 39.6 | 998.9 | 40 | 90 | 95.5 | 95.9 | 98.7 | 113.32 | 12.1 | 21.8 | 592 | 370 | 100.7 | 5.2 | 103.1 | 0.7295 |  |  |  | 89.9 | 84 | 1.5 | 0.7294 | 0.000806 | 13.3861 | 13.211
SW | OS265386T | SW OS2T #1 | 22.0583 | 1800 | 90 | 25.4 | 39.7 | 998.9 | 40 | 90 | 95.5 | 95.9 | 98.7 | 112.89 | 12.6 | 21.8 | 595.3 | 370.2 | 100.8 | 5.3 | 103.2 | 0.73036 |  |  |  | 90 | 84 | 1.503 | 0.7303 | 0.000806 | 13.2462 | 13.0683
SW | OS265386T | SW OS2T #1 | 22.0667 | 1800 | 90.1 | 25.5 | 39.9 | 998.9 | 40.1 | 90 | 95.5 | 95.9 | 98.7 | 113.12 | 12.2 | 21.8 | 594.2 | 370.4 | 100.7 | 5.3 | 103.1 | 0.72968 |  |  |  | 89.9 | 84 | 1.505 | 0.7296 | 0.000806 | 13.3549 | 13.1831
SW | OS265386T | SW OS2T #1 | 22.075 | 1800 | 90.1 | 25.4 | 40.1 | 998.9 | 40 | 90 | 95.6 | 95.9 | 98.7 | 113.93 | 12.1 | 21.9 | 595.3 | 370.2 | 100.6 | 5.3 | 103.3 | 0.73036 |  |  |  | 90.1 | 84.1 | 1.501 | 0.7304 | 0.000807 | 13.2307 | 13.059
SW | OS265386T | SW OS2T #1 | 22.0833 | 1800 | 90.1 | 25.4 | 40.2 | 998.9 | 40 | 90 | 95.6 | 95.9 | 98.7 | 114.51 | 11.5 | 21.9 | 595.1 | 370.2 | 100.7 | 5.3 | 103.1 | 0.73085 |  |  |  | 90 | 83.9 | 1.503 | 0.7308 | 0.000805 | 13.1686 | 12.9923
SW | OS265386T | SW OS2T #1 | 22.0917 | 1801 | 90.1 | 25.4 | 40.3 | 998.9 | 40 | 90 | 95.6 | 95.9 | 98.8 | 114.32 | 12.9 | 21.9 | 584.8 | 370.5 | 100.7 | 5.3 | 103.3 | 0.72975 |  |  |  | 90 | 84.1 | 1.5 | 0.7298 | 0.000806 | 13.3238 | 13.1629
SW | OS265386T | SW OS2T #1 | 22.1 | 1800 | 90.1 | 25.3 | 40.3 | 998.9 | 40.1 | 90 | 95.6 | 95.9 | 98.7 | 113.28 | 14 | 21.9 | 593.5 | 370.3 | 100.7 | 5.3 | 103.2 | 0.72999 |  |  |  | 89.9 | 84.1 | 1.502 | 0.7299 | 0.000807 | 13.3083 | 13.135
SW | OS265386T | SW OS2T #1 | 22.1083 | 1800 | 90.1 | 25.2 | 40.3 | 998.9 | 40 | 90 | 95.6 | 95.9 | 98.7 | 113.24 | 12.2 | 21.9 | 595.5 | 370.7 | 100.7 | 5.3 | 103.4 | 0.73011 |  |  |  | 90 | 84.1 | 1.502 | 0.7301 | 0.000807 | 13.2772 | 13.107
SW | OS265386T | SW OS2T #1 | 22.1167 | 1800 | 90 | 25.1 | 40.3 | 998.9 | 40.1 | 90 | 95.6 | 95.9 | 98.7 | 113.5 | 12 | 22 | 594.7 | 370.9 | 100.6 | 5.3 | 103.4 | 0.73017 |  |  |  | 90.1 | 84.2 | 1.505 | 0.7303 | 0.000808 | 13.2462 | 13.0884
SW | OS265386T | SW OS2T #1 | 22.125 | 1800 | 90 | 25 | 40.3 | 998.9 | 40.1 | 90 | 95.5 | 95.9 | 98.7 | 114 | 12.8 | 22 | 594.5 | 370.6 | 100.7 | 5.3 | 103.3 | 0.72907 |  |  |  | 90.1 | 84 | 1.503 | 0.7292 | 0.000806 | 13.4172 | 13.2592
SW | OS265386T | SW OS2T #1 | 22.1333 | 1801 | 90 | 24.8 | 40.3 | 998.9 | 40.1 | 90 | 95.5 | 95.9 | 98.7 | 114.96 | 12.3 | 22 | 592.2 | 370.8 | 100.6 | 5.3 | 103.2 | 0.72919 |  |  |  | 90 | 84 | 1.507 | 0.7292 | 0.000806 | 13.4172 | 13.2499
SW | OS265386T | SW OS2T #1 | 22.1417 | 1800 | 90 | 24.7 | 40.4 | 998.9 | 40.1 | 90 | 95.5 | 95.9 | 98.7 | 115.7 | 11.8 | 21.9 | 585 | 370.6 | 100.7 | 5.3 | 103.3 | 0.72883 |  |  |  | 90 | 84 | 1.493 | 0.7288 | 0.000806 | 13.4795 | 13.3059
SW | OS265386T | SW OS2T #1 | 22.15 | 1800 | 90 | 24.7 | 40.4 | 998.9 | 40 | 90 | 95.5 | 95.9 | 98.8 | 114.04 | 13.3 | 21.9 | 596.3 | 370.2 | 100.8 | 5.3 | 103.3 | 0.72993 |  |  |  | 90 | 83.9 | 1.502 | 0.73 | 0.000805 | 13.2927 | 13.1349
SW | OS265386T | SW OS2T #1 | 22.1583 | 1800 | 90 | 24.7 | 40.4 | 998.9 | 40.1 | 90 | 95.5 | 95.9 | 98.7 | 112.84 | 12.9 | 22 | 595.9 | 370.4 | 100.8 | 5.3 | 103.2 | 0.72889 |  |  |  | 90 | 83.7 | 1.501 | 0.7289 | 0.000803 | 13.4639 | 13.2965
SW | OS265386T | SW OS2T #1 | 22.1667 | 1800 | 90 | 24.7 | 40.5 | 998.9 | 40.1 | 90 | 95.6 | 95.9 | 98.7 | 113.46 | 12.5 | 22 | 586 | 370.5 | 100.9 | 5.3 | 103.2 | 0.72981 |  |  |  | 90 | 84 | 1.504 | 0.7298 | 0.000806 | 13.3238 | 13.1536
SW | OS265386T | SW OS2T #1 | 22.175 | 1800 | 90 | 24.7 | 40.5 | 998.9 | 40 | 90 | 95.5 | 95.9 | 98.7 | 113.93 | 13.1 | 22 | 591.1 | 370.5 | 100.9 | 5.3 | 103.2 | 0.73005 |  |  |  | 90 | 83.9 | 1.499 | 0.7301 | 0.000805 | 13.2772 | 13.1163
SW | OS265386T | SW OS2T #1 | 22.1833 | 1800 | 90 | 24.7 | 40.5 | 998.9 | 40 | 90 | 95.5 | 95.9 | 98.6 | 113.24 | 12.7 | 22 | 594.3 | 370.3 | 100.7 | 5.3 | 103.2 | 0.72993 |  |  |  | 90.1 | 83.8 | 1.503 | 0.73 | 0.000804 | 13.2927 | 13.1256
SW | OS265386T | SW OS2T #1 | 22.1917 | 1800 | 89.9 | 24.7 | 40.4 | 998.9 | 40 | 90 | 95.5 | 95.9 | 98.8 | 111.46 | 12.3 | 22 | 583.4 | 370.3 | 100.7 | 5.3 | 103.3 | 0.72944 |  |  |  | 90.1 | 84 | 1.506 | 0.7295 | 0.000806 | 13.3705 | 13.2017
SW | OS265386T | SW OS2T #1 | 22.2 | 1800 | 89.9 | 24.7 | 40.4 | 998.9 | 40 | 90 | 95.5 | 95.9 | 98.7 | 112.26 | 12.3 | 22 | 578.7 | 370.5 | 100.9 | 5.3 | 103.2 | 0.72968 |  |  |  | 90 | 83.9 | 1.497 | 0.7297 | 0.000805 | 13.3394 | 13.1737
SW | OS265386T | SW OS2T #1 | 22.2083 | 1800 | 90 | 25 | 40.4 | 998.9 | 40.2 | 90 | 95.5 | 95.9 | 98.7 | 112.88 | 13.2 | 21.9 | 569.7 | 370.5 | 100.5 | 5.3 | 103.2 | 0.72901 |  |  |  | 90 | 84 | 1.492 | 0.7291 | 0.000806 | 13.4328 | 13.2779
SW | OS265386T | SW OS2T #1 | 22.2167 | 1800 | 89.9 | 25.3 | 40.4 | 998.9 | 40 | 90 | 95.5 | 95.9 | 98.8 | 113.55 | 12.9 | 21.9 | 593.8 | 370 | 100.6 | 5.3 | 103.2 | 0.72981 |  |  |  | 90 | 84 | 1.5 | 0.7298 | 0.000806 | 13.3238 | 13.1536
SW | OS265386T | SW OS2T #1 | 22.225 | 1800 | 90 | 25 | 40.3 | 998.9 | 40 | 90 | 95.5 | 95.9 | 98.7 | 113.41 | 12.8 | 21.9 | 594.5 | 370.5 | 100.7 | 5.3 | 103.1 | 0.72962 |  |  |  | 90 | 84 | 1.499 | 0.7296 | 0.000806 | 13.3549 | 13.1831
SW | OS265386T | SW OS2T #1 | 22.2333 | 1800 | 90 | 24.8 | 40.3 | 998.9 | 40 | 90 | 95.5 | 95.9 | 98.8 | 114.13 | 13.1 | 21.9 | 596.3 | 370.6 | 100.8 | 5.3 | 103.3 | 0.73005 |  |  |  | 90 | 84 | 1.506 | 0.73 | 0.000806 | 13.2928 | 13.1163
SW | OS265386T | SW OS2T #1 | 22.2417 | 1800 | 90 | 24.9 | 40.3 | 998.9 | 40 | 90 | 95.5 | 95.9 | 98.7 | 114.2 | 12.5 | 21.9 | 594.4 | 370 | 100.7 | 5.3 | 103.1 | 0.7295 |  |  |  | 90 | 83.9 | 1.495 | 0.7295 | 0.000805 | 13.3705 | 13.2017
SW | OS265386T | SW OS2T #1 | 22.25 | 1800 | 90 | 25 | 40.4 | 998.9 | 40 | 90 | 95.5 | 95.9 | 98.7 | 113.95 | 12.5 | 21.9 | 596.7 | 370 | 100.9 | 5.3 | 103.1 | 0.72999 |  |  |  | 90 | 83.9 | 1.5 | 0.73 | 0.000805 | 13.2927 | 13.1256
SW | OS265386T | SW OS2T #1 | 22.2583 | 1800 | 90 | 25 | 40.3 | 998.9 | 39.9 | 90 | 95.5 | 95.9 | 98.8 | 113.83 | 12.8 | 21.9 | 596.6 | 370.2 | 100.9 | 5.3 | 103.1 | 0.72907 |  |  |  | 90 | 84 | 1.496 | 0.729 | 0.000806 | 13.4483 | 13.2685
SW | OS265386T | SW OS2T #1 | 22.2667 | 1800 | 90 | 25 | 40.2 | 998.9 | 40 | 90 | 95.5 | 95.9 | 98.7 | 113.9 | 13.1 | 21.9 | 586 | 370.3 | 100.8 | 5.3 | 103.1 | 0.72956 |  |  |  | 90 | 83.8 | 1.5 | 0.7295 | 0.000804 | 13.3705 | 13.1923
SW | OS265386T | SW OS2T #1 | 22.275 | 1800 | 90 | 25.1 | 40 | 998.9 | 39.9 | 90 | 95.5 | 95.9 | 98.7 | 113.49 | 13.3 | 21.8 | 578.9 | 370.3 | 100.8 | 5.3 | 103 | 0.72987 |  |  |  | 89.9 | 83.7 | 1.495 | 0.7298 | 0.000804 | 13.3238 | 13.1535
SW | OS265386T | SW OS2T #1 | 22.2833 | 1800 | 90 | 25 | 39.9 | 998.9 | 40 | 90 | 95.5 | 95.9 | 98.7 | 112.23 | 12.4 | 21.8 | 574.6 | 370.2 | 100.8 | 5.3 | 103.1 | 0.72975 |  |  |  | 90 | 83.9 | 1.501 | 0.7297 | 0.000805 | 13.3394 | 13.1629
SW | OS265386T | SW OS2T #1 | 22.2917 | 1800 | 90 | 25 | 39.9 | 998.9 | 40.1 | 90 | 95.6 | 95.9 | 98.7 | 112.32 | 12.9 | 21.9 | 571.9 | 370.1 | 100.9 | 5.3 | 103.1 | 0.72993 |  |  |  | 90 | 84 | 1.504 | 0.7299 | 0.000806 | 13.3083 | 13.1349
SW | OS265386T | SW OS2T #1 | 22.3 | 1800 | 90 | 25.1 | 39.9 | 998.9 | 40.1 | 90 | 95.5 | 95.9 | 98.6 | 113.2 | 13.1 | 21.9 | 580.5 | 370.2 | 100.8 | 5.3 | 103 | 0.72907 |  |  |  | 90 | 83.8 | 1.491 | 0.7291 | 0.000804 | 13.4327 | 13.2685
SW | OS265386T | SW OS2T #1 | 22.3083 | 1800 | 90 | 25.2 | 39.9 | 998.9 | 40 | 90 | 95.5 | 95.9 | 98.7 | 115 | 12.8 | 21.9 | 596.9 | 370 | 100.7 | 5.3 | 103.1 | 0.7303 |  |  |  | 90 | 83.9 | 1.502 | 0.7302 | 0.000805 | 13.2617 | 13.0775
SW | OS265386T | SW OS2T #1 | 22.3167 | 1800 | 90 | 25.2 | 40 | 998.9 | 40 | 90 | 95.5 | 95.9 | 98.7 | 114.52 | 12.8 | 21.8 | 595.8 | 370.4 | 100.7 | 5.3 | 103.1 | 0.72968 |  |  |  | 90.1 | 83.9 | 1.503 | 0.7298 | 0.000805 | 13.3238 | 13.1644
SW | OS265386T | SW OS2T #1 | 22.325 | 1800 | 90 | 25.2 | 40 | 998.9 | 40 | 90 | 95.6 | 95.9 | 98.7 | 112.72 | 13.3 | 21.9 | 587.4 | 370.2 | 100.8 | 5.3 | 103.2 | 0.73036 |  |  |  | 90 | 83.9 | 1.503 | 0.7304 | 0.000805 | 13.2306 | 13.0682
SW | OS265386T | SW OS2T #1 | 22.3333 | 1800 | 90 | 25.2 | 40 | 998.9 | 40 | 90 | 95.6 | 95.9 | 98.7 | 112.65 | 12.9 | 21.8 | 594.9 | 370 | 100.8 | 5.3 | 103.2 | 0.72938 |  |  |  | 90 | 84 | 1.504 | 0.7294 | 0.000806 | 13.3861 | 13.2203
SW | OS265386T | SW OS2T #1 | 22.3417 | 1800 | 90 | 25.2 | 40 | 998.9 | 40 | 90 | 95.6 | 95.9 | 98.7 | 112.91 | 13.3 | 21.8 | 595.8 | 370.4 | 100.6 | 5.3 | 103.2 | 0.72987 |  |  |  | 90.1 | 84 | 1.502 | 0.7301 | 0.000806 | 13.2772 | 13.1349
SW | OS265386T | SW OS2T #1 | 22.35 | 1800 | 90 | 25.2 | 40 | 998.9 | 40 | 90 | 95.5 | 95.9 | 98.7 | 113.11 | 12.3 | 21.9 | 596.8 | 370.3 | 101 | 5.3 | 103.2 | 0.72895 |  |  |  | 90 | 83.8 | 1.502 | 0.729 | 0.000804 | 13.4483 | 13.2872
SW | OS265386T | SW OS2T #1 | 22.3583 | 1799 | 90 | 25.2 | 40 | 998.9 | 40 | 90 | 95.5 | 95.9 | 98.7 | 113.66 | 13.9 | 21.9 | 587.5 | 370.2 | 100.8 | 5.3 | 103.1 | 0.73036 |  |  |  | 90 | 84 | 1.496 | 0.7304 | 0.000806 | 13.2306 | 13.0683
SW | OS265386T | SW OS2T #1 | 22.3667 | 1800 | 90 | 25.2 | 39.9 | 998.9 | 40 | 90 | 95.5 | 95.9 | 98.7 | 113.76 | 14.9 | 21.9 | 593 | 370.3 | 100.8 | 5.3 | 103.1 | 0.73005 |  |  |  | 90 | 84 | 1.498 | 0.7301 | 0.000806 | 13.2772 | 13.1163
SW | OS265386T | SW OS2T #1 | 22.375 | 1800 | 90 | 25.1 | 39.9 | 998.9 | 40.2 | 90 | 95.5 | 95.9 | 98.7 | 114.52 | 13.6 | 21.9 | 580.5 | 370.4 | 100.7 | 5.3 | 103.1 | 0.72944 |  |  |  | 90 | 84.1 | 1.478 | 0.7295 | 0.000806 | 13.3705 | 13.211
SW | OS265386T | SW OS2T #1 | 22.3833 | 1800 | 90 | 25.1 | 39.9 | 998.9 | 40.2 | 90 | 95.5 | 95.9 | 98.7 | 113.14 | 13.6 | 21.9 | 578.3 | 370.1 | 100.7 | 5.3 | 103.1 | 0.72999 |  |  |  | 90 | 84 | 1.504 | 0.73 | 0.000806 | 13.2928 | 13.1256
SW | OS265386T | SW OS2T #1 | 22.3917 | 1800 | 90 | 25.1 | 40 | 998.9 | 40.1 | 90 | 95.5 | 95.9 | 98.7 | 113.48 | 14.6 | 21.9 | 594.8 | 370.2 | 100.7 | 5.3 | 103.1 | 0.7295 |  |  |  | 90.1 | 83.9 | 1.497 | 0.7296 | 0.000805 | 13.3549 | 13.1924
SW | OS265386T | SW OS2T #1 | 22.4 | 1800 | 90 | 25 | 40 | 998.9 | 40 | 90 | 95.5 | 95.9 | 98.7 | 114.2 | 13.5 | 21.8 | 585 | 370 | 100.8 | 5.3 | 103.1 | 0.72938 |  |  |  | 90.1 | 84 | 1.506 | 0.7295 | 0.000806 | 13.3705 | 13.211
SW | OS265386T | SW OS2T #1 | 22.4083 | 1800 | 90 | 24.9 | 40 | 998.9 | 40.1 | 90 | 95.5 | 95.9 | 98.7 | 113.05 | 14.5 | 21.8 | 592.7 | 370.1 | 100.8 | 5.3 | 103.1 | 0.72975 |  |  |  | 90.1 | 84 | 1.5 | 0.7298 | 0.000806 | 13.3238 | 13.1536
SW | OS265386T | SW OS2T #1 | 22.4167 | 1801 | 90 | 24.9 | 40.1 | 998.9 | 40 | 90 | 95.5 | 95.9 | 98.8 | 111.91 | 13.1 | 21.9 | 584.5 | 370.3 | 100.8 | 5.3 | 103.2 | 0.72987 |  |  |  | 90.1 | 84.1 | 1.505 | 0.73 | 0.000807 | 13.2928 | 13.135
SW | OS265386T | SW OS2T #1 | 22.425 | 1800 | 90 | 25 | 40.1 | 998.9 | 40 | 90 | 95.5 | 95.9 | 98.8 | 112.78 | 13.4 | 21.9 | 581.1 | 370 | 101 | 5.3 | 103.2 | 0.72993 |  |  |  | 90 | 84 | 1.501 | 0.73 | 0.000806 | 13.2928 | 13.1349
SW | OS265386T | SW OS2T #1 | 22.4333 | 1800 | 90 | 25 | 40.1 | 998.9 | 40 | 90 | 95.5 | 95.9 | 98.7 | 113.69 | 14.3 | 21.8 | 596.2 | 370.2 | 100.8 | 5.3 | 103.1 | 0.72968 |  |  |  | 90.1 | 84.1 | 1.5 | 0.7298 | 0.000807 | 13.3239 | 13.1644
SW | OS265386T | SW OS2T #1 | 22.4417 | 1800 | 90 | 24.9 | 40.1 | 998.9 | 40 | 90 | 95.5 | 95.9 | 98.7 | 113.6 | 13.4 | 21.9 | 596.4 | 369.9 | 100.7 | 5.3 | 103.1 | 0.72956 |  |  |  | 90.1 | 84 | 1.5 | 0.7296 | 0.000805 | 13.3549 | 13.183
SW | OS265386T | SW OS2T #1 | 22.45 | 1800 | 90 | 24.9 | 40.1 | 998.9 | 40 | 90 | 95.5 | 95.9 | 98.7 | 113.36 | 13.9 | 21.9 | 595.4 | 370.3 | 100.9 | 5.3 | 103 | 0.72993 |  |  |  | 90 | 83.9 | 1.494 | 0.73 | 0.000805 | 13.2927 | 13.1349
SW | OS265386T | SW OS2T #1 | 22.4583 | 1800 | 90 | 24.9 | 40.1 | 998.9 | 40 | 90 | 95.5 | 95.9 | 98.5 | 113.92 | 15 | 21.9 | 594.3 | 370.2 | 100.7 | 5.3 | 103 | 0.73024 |  |  |  | 90.1 | 83.9 | 1.504 | 0.7303 | 0.000805 | 13.2461 | 13.0775
SW | OS265386T | SW OS2T #1 | 22.4667 | 1800 | 90 | 24.9 | 40.1 | 998.9 | 40 | 90 | 95.5 | 95.9 | 98.7 | 114.29 | 14.3 | 21.9 | 581.7 | 370 | 100.9 | 5.3 | 103.1 | 0.73005 |  |  |  | 90.1 | 84 | 1.503 | 0.7301 | 0.000806 | 13.2772 | 13.107
SW | OS265386T | SW OS2T #1 | 22.475 | 1800 | 90 | 24.8 | 40.1 | 998.9 | 40 | 90.1 | 95.6 | 95.9 | 98.7 | 115.23 | 13.1 | 21.8 | 584.3 | 369.9 | 100.8 | 5.3 | 103 | 0.72956 |  |  |  | 90.1 | 84 | 1.501 | 0.7297 | 0.000805 | 13.3394 | 13.183
SW | OS265386T | SW OS2T #1 | 22.4833 | 1800 | 90 | 24.8 | 40.1 | 998.9 | 40 | 90.1 | 95.6 | 95.9 | 98.7 | 113.6 | 15 | 21.9 | 580.5 | 370 | 100.7 | 5.3 | 103 | 0.72987 |  |  |  | 90 | 84 | 1.506 | 0.7299 | 0.000806 | 13.3083 | 13.1443
SW | OS265386T | SW OS2T #1 | 22.4917 | 1799 | 90 | 24.8 | 40.1 | 998.9 | 40 | 90.1 | 95.6 | 95.9 | 98.7 | 112.15 | 14 | 21.9 | 579.4 | 370.1 | 100.7 | 5.3 | 103.2 | 0.7295 |  |  |  | 90.1 | 84 | 1.498 | 0.7296 | 0.000806 | 13.3549 | 13.1924
SW | OS265386T | SW OS2T #1 | 22.5 | 1800 | 90 | 24.9 | 40 | 998.9 | 39.9 | 90 | 95.6 | 95.9 | 98.7 | 113.57 | 12.9 | 21.8 | 587.9 | 369.9 | 100.7 | 5.3 | 103 | 0.72993 |  |  |  | 90.1 | 83.9 | 1.504 | 0.73 | 0.000805 | 13.2927 | 13.1256
SW | OS265386T | SW OS2T #1 | 22.5083 | 1800 | 90 | 24.9 | 39.9 | 998.9 | 39.9 | 90 | 95.6 | 95.9 | 98.7 | 114.63 | 14.1 | 21.8 | 595.3 | 369.7 | 100.7 | 5.3 | 103.1 | 0.7295 |  |  |  | 90 | 84 | 1.5 | 0.7295 | 0.000806 | 13.3705 | 13.2017
SW | OS265386T | SW OS2T #1 | 22.5167 | 1800 | 90 | 24.9 | 39.8 | 998.9 | 39.9 | 90 | 95.5 | 95.9 | 98.7 | 112.97 | 12.9 | 21.8 | 592.1 | 370.4 | 100.8 | 5.3 | 103.1 | 0.72962 |  |  |  | 90.1 | 83.9 | 1.494 | 0.7297 | 0.000805 | 13.3394 | 13.1737
SW | OS265386T | SW OS2T #1 | 22.525 | 1800 | 90 | 24.9 | 39.8 | 998.9 | 39.9 | 90 | 95.6 | 95.9 | 98.7 | 112.65 | 13.6 | 21.8 | 595.2 | 370.2 | 100.7 | 5.3 | 103.1 | 0.72956 |  |  |  | 90 | 84.1 | 1.501 | 0.7295 | 0.000807 | 13.3705 | 13.1924
SW | OS265386T | SW OS2T #1 | 22.5333 | 1800 | 90 | 24.9 | 39.8 | 998.9 | 40 | 90 | 95.5 | 95.9 | 98.7 | 112.99 | 13.3 | 21.8 | 595.7 | 370.4 | 101 | 5.3 | 103.1 | 0.72926 |  |  |  | 90 | 84.1 | 1.495 | 0.7293 | 0.000807 | 13.4016 | 13.239
SW | OS265386T | SW OS2T #1 | 22.5417 | 1800 | 90 | 24.9 | 39.8 | 998.9 | 40 | 90 | 95.6 | 95.9 | 98.6 | 113.8 | 12.4 | 21.9 | 597.4 | 370.2 | 100.8 | 5.3 | 103.1 | 0.72975 |  |  |  | 90 | 84 | 1.508 | 0.7298 | 0.000806 | 13.3238 | 13.1629
SW | OS265386T | SW OS2T #1 | 22.55 | 1800 | 90 | 25 | 39.8 | 998.9 | 40.1 | 90 | 95.6 | 95.9 | 98.7 | 113.24 | 14.3 | 21.9 | 582.9 | 370.1 | 100.7 | 5.3 | 103.1 | 0.72999 |  |  |  | 90 | 84.1 | 1.502 | 0.73 | 0.000807 | 13.2928 | 13.1256
SW | OS265386T | SW OS2T #1 | 22.5583 | 1800 | 90 | 25 | 39.8 | 998.9 | 40 | 90.1 | 95.5 | 95.9 | 98.7 | 114.05 | 14.8 | 21.9 | 597 | 370 | 100.9 | 5.3 | 103 | 0.72938 |  |  |  | 90 | 84 | 1.499 | 0.7294 | 0.000806 | 13.3861 | 13.2203
SW | OS265386T | SW OS2T #1 | 22.5667 | 1800 | 90 | 25 | 39.8 | 998.9 | 40 | 90.1 | 95.6 | 95.9 | 98.7 | 113.61 | 14.5 | 21.9 | 596.4 | 369.9 | 100.8 | 5.3 | 103.1 | 0.72962 |  |  |  | 90 | 84 | 1.503 | 0.7297 | 0.000806 | 13.3394 | 13.1831
SW | OS265386T | SW OS2T #1 | 22.575 | 1800 | 90 | 25 | 39.9 | 998.9 | 40 | 90.1 | 95.6 | 95.9 | 98.7 | 113.79 | 13.5 | 21.9 | 595.6 | 370.2 | 100.8 | 5.3 | 103 | 0.72993 |  |  |  | 90 | 84 | 1.5 | 0.7299 | 0.000806 | 13.3083 | 13.1349
SW | OS265386T | SW OS2T #1 | 22.5833 | 1800 | 90 | 25 | 39.9 | 998.9 | 40 | 90.1 | 95.6 | 95.9 | 98.7 | 112.84 | 13 | 21.9 | 578.4 | 370 | 100.7 | 5.3 | 103 | 0.72956 |  |  |  | 90.1 | 84 | 1.501 | 0.7297 | 0.000806 | 13.3394 | 13.1831
SW | OS265386T | SW OS2T #1 | 22.5917 | 1800 | 90 | 25 | 39.9 | 998.9 | 40.1 | 90 | 95.6 | 95.9 | 98.7 | 113.59 | 13.8 | 21.8 | 586 | 370.1 | 100.9 | 5.3 | 103 | 0.72883 |  |  |  | 90 | 84.1 | 1.499 | 0.7289 | 0.000807 | 13.4639 | 13.3059
SW | OS265386T | SW OS2T #1 | 22.6 | 1800 | 90 | 25.1 | 39.8 | 998.9 | 39.9 | 90 | 95.6 | 95.9 | 98.7 | 114.43 | 13.6 | 21.8 | 594.9 | 370.3 | 101 | 5.3 | 103.1 | 0.72956 |  |  |  | 90 | 84.1 | 1.5 | 0.7296 | 0.000806 | 13.3549 | 13.1924
SW | OS265386T | SW OS2T #1 | 22.6083 | 1800 | 90 | 25.1 | 39.8 | 998.9 | 40 | 90 | 95.5 | 95.9 | 98.7 | 113.46 | 12.5 | 21.7 | 585.1 | 369.8 | 100.6 | 5.3 | 103 | 0.72968 |  |  |  | 90 | 83.8 | 1.505 | 0.7297 | 0.000804 | 13.3394 | 13.1737
SW | OS265386T | SW OS2T #1 | 22.6167 | 1800 | 90 | 25.1 | 39.8 | 998.9 | 40 | 90 | 95.6 | 95.9 | 98.6 | 113.86 | 13.8 | 21.8 | 595.7 | 370 | 100.8 | 5.3 | 103.1 | 0.72975 |  |  |  | 90 | 83.9 | 1.504 | 0.7297 | 0.000805 | 13.3394 | 13.1629
SW | OS265386T | SW OS2T #1 | 22.625 | 1800 | 90 | 25 | 39.8 | 998.9 | 40.1 | 90 | 95.6 | 95.9 | 98.7 | 113 | 14.4 | 21.8 | 590.1 | 370.2 | 100.8 | 5.3 | 103.2 | 0.72993 |  |  |  | 90 | 84.1 | 1.503 | 0.7299 | 0.000807 | 13.3083 | 13.135
SW | OS265386T | SW OS2T #1 | 22.6333 | 1800 | 90 | 25 | 39.8 | 998.9 | 40 | 90 | 95.6 | 95.9 | 98.7 | 114.38 | 13.8 | 21.8 | 594.2 | 370.1 | 100.8 | 5.3 | 103 | 0.72975 |  |  |  | 89.9 | 84.1 | 1.496 | 0.7296 | 0.000807 | 13.355 | 13.1722
SW | OS265386T | SW OS2T #1 | 22.6417 | 1800 | 90 | 25 | 39.8 | 998.9 | 39.9 | 90 | 95.6 | 95.9 | 98.7 | 114.81 | 13.9 | 21.8 | 590 | 370.3 | 100.6 | 5.3 | 103 | 0.72968 |  |  |  | 90 | 84.1 | 1.506 | 0.7297 | 0.000807 | 13.3394 | 13.1738
SW | OS265386T | SW OS2T #1 | 22.65 | 1800 | 90 | 25 | 39.7 | 998.9 | 39.9 | 90 | 95.6 | 95.9 | 98.7 | 114.14 | 14.4 | 21.8 | 596.1 | 370.3 | 100.9 | 5.3 | 103 | 0.72993 |  |  |  | 90 | 84.1 | 1.5 | 0.7299 | 0.000807 | 13.3083 | 13.135
SW | OS265386T | SW OS2T #1 | 22.6583 | 1800 | 90 | 25 | 39.7 | 998.9 | 39.9 | 90 | 95.6 | 95.9 | 98.7 | 112.36 | 14.4 | 21.8 | 595.8 | 369.9 | 100.8 | 5.3 | 103 | 0.72993 |  |  |  | 89.9 | 84.1 | 1.502 | 0.7298 | 0.000807 | 13.3239 | 13.1443
SW | OS265386T | SW OS2T #1 | 22.6667 | 1800 | 90 | 25 | 39.7 | 998.9 | 40 | 90 | 95.5 | 95.9 | 98.7 | 112.63 | 14.1 | 21.8 | 586.8 | 370.4 | 100.6 | 5.3 | 103.1 | 0.7295 |  |  |  | 90 | 84.1 | 1.504 | 0.7295 | 0.000807 | 13.3705 | 13.2017
SW | OS265386T | SW OS2T #1 | 22.675 | 1800 | 90 | 24.9 | 39.7 | 998.9 | 39.9 | 90 | 95.6 | 95.9 | 98.7 | 114.1 | 13.1 | 21.9 | 581.4 | 370 | 100.7 | 5.3 | 103 | 0.73005 |  |  |  | 89.9 | 84.1 | 1.502 | 0.7299 | 0.000807 | 13.3083 | 13.1256
SW | OS265386T | SW OS2T #1 | 22.6833 | 1800 | 90 | 25.1 | 39.7 | 998.9 | 39.9 | 90 | 95.5 | 95.9 | 98.7 | 114.46 | 14.4 | 21.8 | 584.7 | 370.3 | 100.9 | 5.3 | 103.1 | 0.73005 |  |  |  | 90 | 84.2 | 1.499 | 0.73 | 0.000807 | 13.2928 | 13.1163
SW | OS265386T | SW OS2T #1 | 22.6917 | 1800 | 90 | 25.2 | 39.7 | 998.9 | 39.9 | 90 | 95.6 | 95.9 | 98.7 | 112.22 | 13.6 | 21.8 | 583.2 | 369.9 | 100.7 | 5.3 | 103 | 0.72962 |  |  |  | 89.9 | 84 | 1.501 | 0.7295 | 0.000807 | 13.3705 | 13.1924
SW | OS265386T | SW OS2T #1 | 22.7 | 1800 | 90 | 25.2 | 39.7 | 998.9 | 39.9 | 90 | 95.5 | 95.9 | 98.7 | 111.32 | 13.6 | 21.8 | 581 | 369.9 | 100.8 | 5.3 | 103.1 | 0.72968 |  |  |  | 90 | 84 | 1.498 | 0.7297 | 0.000806 | 13.3394 | 13.1737
SW | OS265386T | SW OS2T #1 | 22.7083 | 1800 | 90 | 25.1 | 39.7 | 998.9 | 40 | 90 | 95.5 | 95.9 | 98.7 | 113.63 | 13.7 | 21.8 | 583.9 | 370.2 | 100.8 | 5.3 | 103.1 | 0.73011 |  |  |  | 90.1 | 84 | 1.501 | 0.7302 | 0.000806 | 13.2617 | 13.0977
SW | OS265386T | SW OS2T #1 | 22.7167 | 1800 | 90 | 25.1 | 39.8 | 998.9 | 39.9 | 90 | 95.6 | 95.9 | 98.7 | 114.44 | 13.8 | 21.8 | 594.7 | 370.1 | 100.8 | 5.3 | 103.1 | 0.73005 |  |  |  | 90 | 84 | 1.504 | 0.7301 | 0.000806 | 13.2772 | 13.1163
SW | OS265386T | SW OS2T #1 | 22.725 | 1800 | 90 | 25.1 | 39.8 | 998.9 | 40 | 90 | 95.6 | 95.9 | 98.7 | 114.06 | 14.1 | 21.7 | 588.8 | 370.1 | 100.8 | 5.3 | 103 | 0.72962 |  |  |  | 90 | 84.1 | 1.504 | 0.7296 | 0.000806 | 13.3549 | 13.1831
SW | OS265386T | SW OS2T #1 | 22.7333 | 1800 | 90 | 25.1 | 39.9 | 998.9 | 39.9 | 90 | 95.6 | 95.9 | 98.7 | 112.81 | 13.2 | 21.8 | 589.6 | 369.9 | 100.7 | 5.3 | 103 | 0.72913 |  |  |  | 90 | 84.1 | 1.502 | 0.7291 | 0.000807 | 13.4328 | 13.2592
SW | OS265386T | SW OS2T #1 | 22.7417 | 1800 | 90 | 25.1 | 39.9 | 998.9 | 40 | 90.1 | 95.6 | 95.9 | 98.7 | 113.37 | 14.4 | 21.8 | 592.1 | 370.2 | 100.9 | 5.3 | 103 | 0.72968 |  |  |  | 90 | 84.1 | 1.501 | 0.7297 | 0.000806 | 13.3394 | 13.1737
SW | OS265386T | SW OS2T #1 | 22.75 | 1800 | 90 | 25.2 | 39.8 | 998.9 | 39.9 | 90 | 95.6 | 96.7 | 98.8 | 115.01 | 13.5 | 23.1 | 594.6 | 370.3 | 100.6 | 5.3 | 103.2 | 0.72981 |  |  |  | 90 | 84.1 | 1.495 | 0.7298 | 0.000807 | 13.3239 | 13.1536
SW | OS265386T | SW OS2T #1 | 22.7583 | 1800 | 90 | 25.1 | 39.8 | 998.9 | 39.9 | 90 | 95.6 | 96.7 | 98.7 | 112.64 | 14 | 23 | 585.9 | 370.2 | 100.9 | 5.3 | 103 | 0.72999 |  |  |  | 90 | 84 | 1.498 | 0.73 | 0.000806 | 13.2928 | 13.1256
SW | OS265386T | SW OS2T #1 | 22.7667 | 1800 | 90 | 25 | 39.8 | 998.9 | 39.9 | 90 | 95.6 | 96.6 | 98.8 | 112.71 | 14.3 | 22.9 | 598.8 | 369.9 | 100.8 | 5.3 | 103.2 | 0.7295 |  |  |  | 90 | 84.2 | 1.492 | 0.7295 | 0.000807 | 13.3705 | 13.2017
SW | OS265386T | SW OS2T #1 | 22.775 | 1800 | 90 | 25.1 | 39.7 | 998.9 | 40 | 90 | 95.5 | 96.5 | 98.7 | 112.59 | 16.2 | 22.8 | 596.1 | 370.2 | 100.6 | 5.3 | 103.1 | 0.72968 |  |  |  | 89.9 | 84 | 1.498 | 0.7296 | 0.000806 | 13.3549 | 13.1831
SW | OS265386T | SW OS2T #1 | 22.7833 | 1799 | 90 | 25.1 | 39.7 | 998.9 | 40 | 90 | 95.5 | 96.5 | 98.7 | 113.18 | 14.7 | 22.7 | 591.5 | 370 | 100.6 | 5.3 | 103 | 0.72999 |  |  |  | 90 | 84 | 1.5 | 0.73 | 0.000806 | 13.2928 | 13.1256
SW | OS265386T | SW OS2T #1 | 22.7917 | 1799 | 89.9 | 25.1 | 39.7 | 998.9 | 40 | 90 | 95.5 | 96.4 | 98.7 | 113.52 | 14.8 | 22.7 | 591.5 | 369.7 | 100.8 | 5.3 | 103 | 0.72987 |  |  |  | 89.9 | 83.8 | 1.492 | 0.7298 | 0.000804 | 13.3238 | 13.1535
SW | OS265386T | SW OS2T #1 | 22.8 | 1800 | 90 | 25.1 | 39.8 | 998.9 | 40 | 90 | 95.5 | 96.4 | 98.7 | 113.74 | 14.7 | 22.6 | 595.1 | 370.3 | 100.9 | 5.3 | 103.1 | 0.72981 |  |  |  | 90 | 84 | 1.503 | 0.7298 | 0.000806 | 13.3238 | 13.1536
SW | OS265386T | SW OS2T #1 | 22.8083 | 1799 | 90 | 25.1 | 39.9 | 998.9 | 40 | 90 | 95.5 | 96.3 | 98.7 | 112.91 | 13.9 | 22.6 | 591.8 | 370 | 100.7 | 5.3 | 103.2 | 0.72999 |  |  |  | 90 | 84 | 1.496 | 0.73 | 0.000806 | 13.2928 | 13.1256
SW | OS265386T | SW OS2T #1 | 22.8167 | 1800 | 90 | 25 | 40 | 998.9 | 40.1 | 90 | 95.5 | 96.3 | 98.7 | 112.69 | 16.2 | 22.4 | 585.8 | 370.1 | 100.8 | 5.3 | 103.1 | 0.72987 |  |  |  | 90 | 84 | 1.492 | 0.7299 | 0.000806 | 13.3083 | 13.1443
SW | OS265386T | SW OS2T #1 | 22.825 | 1800 | 90 | 25.1 | 40.1 | 998.9 | 40 | 90 | 95.5 | 96.3 | 98.7 | 113.81 | 16 | 22.4 | 585.7 | 370 | 100.7 | 5.3 | 103 | 0.72944 |  |  |  | 90.1 | 84 | 1.504 | 0.7295 | 0.000806 | 13.3705 | 13.2017
SW | OS265386T | SW OS2T #1 | 22.8333 | 1800 | 90.1 | 25.1 | 40.1 | 998.9 | 39.9 | 90 | 95.5 | 96.2 | 98.7 | 114.82 | 14.8 | 22.4 | 594 | 370 | 100.8 | 5.3 | 103 | 0.72962 |  |  |  | 90 | 83.9 | 1.503 | 0.7297 | 0.000805 | 13.3394 | 13.183
SW | OS265386T | SW OS2T #1 | 22.8417 | 1800 | 90 | 25.1 | 40.1 | 998.9 | 40 | 90 | 95.5 | 96.2 | 98.6 | 113.87 | 15.3 | 22.3 | 584.9 | 370.4 | 100.6 | 5.3 | 103.1 | 0.72932 |  |  |  | 90.1 | 84 | 1.503 | 0.7294 | 0.000806 | 13.3861 | 13.2203
SW | OS265386T | SW OS2T #1 | 22.85 | 1800 | 90.1 | 25.1 | 40.2 | 998.9 | 39.9 | 90 | 95.5 | 96.2 | 98.7 | 114.04 | 14.8 | 22.3 | 597.1 | 369.9 | 100.7 | 5.3 | 103 | 0.72987 |  |  |  | 90 | 84 | 1.503 | 0.7299 | 0.000806 | 13.3083 | 13.1443
SW | OS265386T | SW OS2T #1 | 22.8583 | 1800 | 90.1 | 25.1 | 40.2 | 998.9 | 40 | 90 | 95.6 | 96.2 | 98.7 | 112.43 | 14.7 | 22.3 | 595.1 | 369.9 | 100.8 | 5.3 | 103 | 0.72864 |  |  |  | 90 | 83.9 | 1.502 | 0.7287 | 0.000805 | 13.4951 | 13.3354
SW | OS265386T | SW OS2T #1 | 22.8667 | 1799 | 90 | 25.1 | 40.2 | 998.9 | 40 | 90 | 95.6 | 96.2 | 98.7 | 112.48 | 15.5 | 22.3 | 595.4 | 370.1 | 100.8 | 5.3 | 103 | 0.72919 |  |  |  | 90 | 84 | 1.5 | 0.7293 | 0.000806 | 13.4016 | 13.2499
SW | OS265386T | SW OS2T #1 | 22.875 | 1800 | 90.1 | 25 | 40.3 | 998.9 | 40 | 90.1 | 95.6 | 96.1 | 98.7 | 113.02 | 15.2 | 22.3 | 594.3 | 369.9 | 100.7 | 5.3 | 103 | 0.72993 |  |  |  | 90 | 84 | 1.504 | 0.7299 | 0.000805 | 13.3083 | 13.1349
SW | OS265386T | SW OS2T #1 | 22.8833 | 1800 | 90 | 25.1 | 40.3 | 998.9 | 40 | 90.1 | 95.6 | 96.1 | 98.7 | 113.01 | 14.6 | 22.3 | 588.9 | 370 | 100.9 | 5.3 | 103 | 0.72975 |  |  |  | 90.1 | 84 | 1.497 | 0.7299 | 0.000806 | 13.3083 | 13.1536
SW | OS265386T | SW OS2T #1 | 22.8917 | 1800 | 90.1 | 25 | 40.3 | 998.9 | 40 | 90.1 | 95.6 | 96.1 | 98.7 | 113.18 | 15.1 | 22.2 | 588.4 | 370.3 | 100.9 | 5.3 | 103.2 | 0.72975 |  |  |  | 90.1 | 84.1 | 1.504 | 0.7298 | 0.000806 | 13.3238 | 13.1536
SW | OS265386T | SW OS2T #1 | 22.9 | 1800 | 90 | 25 | 40.3 | 998.9 | 40 | 90 | 95.6 | 96.1 | 98.7 | 112.19 | 14.6 | 22.2 | 582.1 | 370.5 | 100.8 | 5.3 | 103.2 | 0.72889 |  |  |  | 90.1 | 84.1 | 1.497 | 0.729 | 0.000807 | 13.4484 | 13.2872
SW | OS265386T | SW OS2T #1 | 22.9083 | 1800 | 90 | 25 | 40.3 | 998.9 | 40 | 90 | 95.6 | 96.1 | 98.7 | 112.99 | 15.3 | 22.2 | 583.5 | 369.9 | 100.7 | 5.3 | 103.1 | 0.72883 |  |  |  | 90 | 84 | 1.498 | 0.7289 | 0.000806 | 13.4639 | 13.3059
SW | OS265386T | SW OS2T #1 | 22.9167 | 1801 | 90 | 25 | 40.2 | 998.9 | 40 | 90 | 95.6 | 96.1 | 98.7 | 112.7 | 14.6 | 22.1 | 584.7 | 370.2 | 100.9 | 5.3 | 103.1 | 0.72932 |  |  |  | 90 | 84.1 | 1.502 | 0.7293 | 0.000806 | 13.4016 | 13.2297
SW | OS265386T | SW OS2T #1 | 22.925 | 1801 | 90 | 25 | 40.1 | 998.9 | 40 | 90 | 95.5 | 96.1 | 98.7 | 112.44 | 14.6 | 22.2 | 583.4 | 370.1 | 100.8 | 5.3 | 103 | 0.72999 |  |  |  | 90 | 84 | 1.499 | 0.7299 | 0.000806 | 13.3083 | 13.1256
SW | OS265386T | SW OS2T #1 | 22.9333 | 1800 | 90 | 25 | 40.1 | 998.9 | 40 | 90 | 95.5 | 96.1 | 98.7 | 112.99 | 14 | 22.2 | 588.4 | 370.2 | 100.9 | 5.3 | 103 | 0.72938 |  |  |  | 89.9 | 84 | 1.495 | 0.7293 | 0.000807 | 13.4016 | 13.2297
SW | OS265386T | SW OS2T #1 | 22.9417 | 1800 | 90 | 24.9 | 40.2 | 998.9 | 40 | 90 | 95.5 | 96.1 | 98.7 | 113.69 | 14.1 | 22.2 | 593.3 | 370 | 100.7 | 5.3 | 103 | 0.72938 |  |  |  | 90 | 84 | 1.502 | 0.7293 | 0.000806 | 13.4016 | 13.2203
SW | OS265386T | SW OS2T #1 | 22.95 | 1800 | 90 | 24.8 | 40.2 | 998.9 | 40.1 | 90 | 95.5 | 96.1 | 98.7 | 113.86 | 14.9 | 22.1 | 595 | 369.9 | 100.8 | 5.3 | 102.9 | 0.72956 |  |  |  | 90 | 83.9 | 1.504 | 0.7295 | 0.000805 | 13.3705 | 13.1924
SW | OS265386T | SW OS2T #1 | 22.9583 | 1800 | 90 | 24.9 | 40.2 | 998.9 | 40 | 90 | 95.5 | 96 | 98.6 | 114.56 | 14.5 | 22.1 | 596.2 | 370.2 | 100.8 | 5.3 | 102.9 | 0.72975 |  |  |  | 90 | 83.9 | 1.495 | 0.7298 | 0.000805 | 13.3238 | 13.1629
SW | OS265386T | SW OS2T #1 | 22.9667 | 1800 | 90 | 24.9 | 40.3 | 998.9 | 40 | 90.1 | 95.5 | 96 | 98.6 | 114.17 | 15.5 | 22.1 | 597.5 | 370.2 | 100.7 | 5.3 | 103.1 | 0.7295 |  |  |  | 90 | 83.9 | 1.503 | 0.7295 | 0.000805 | 13.3705 | 13.2017
SW | OS265386T | SW OS2T #1 | 22.975 | 1800 | 90 | 24.9 | 40.3 | 998.9 | 40 | 90.1 | 95.6 | 96.1 | 98.6 | 113.49 | 15 | 22.1 | 596.7 | 369.6 | 100.8 | 5.3 | 103 | 0.72913 |  |  |  | 90 | 83.9 | 1.496 | 0.7291 | 0.000805 | 13.4327 | 13.2592
SW | OS265386T | SW OS2T #1 | 22.9833 | 1800 | 90 | 24.9 | 40.3 | 998.9 | 40 | 90.1 | 95.6 | 96.1 | 98.7 | 114.18 | 15.3 | 22.1 | 596.9 | 370.1 | 100.8 | 5.3 | 102.9 | 0.72907 |  |  |  | 90 | 84 | 1.501 | 0.7291 | 0.000806 | 13.4328 | 13.2685
SW | OS265386T | SW OS2T #1 | 22.9917 | 1800 | 90 | 25 | 40.3 | 998.9 | 40.1 | 90 | 95.6 | 96 | 98.7 | 113.71 | 14.7 | 22.1 | 589.7 | 370.1 | 100.8 | 5.4 | 103 | 0.72999 |  |  |  | 90 | 83.9 | 1.5 | 0.73 | 0.000805 | 13.2927 | 13.1256
SW | OS265386T | SW OS2T #1 | 23 | 1800 | 90 | 25 | 40.3 | 998.9 | 40 | 90 | 95.6 | 96 | 98.8 | 114.93 | 14.6 | 22.1 | 588.4 | 370.1 | 100.8 | 5.4 | 103.2 | 0.73005 |  |  |  | 90 | 84.1 | 1.506 | 0.7301 | 0.000807 | 13.2772 | 13.1163
SW | OS265386T | SW OS2T #1 | 23.0083 | 1800 | 90 | 25 | 40.2 | 998.9 | 40 | 90 | 95.6 | 96.1 | 98.7 | 112.92 | 14.3 | 22.1 | 582.4 | 369.8 | 100.8 | 5.3 | 102.9 | 0.72962 |  |  |  | 90.1 | 83.9 | 1.5 | 0.7297 | 0.000805 | 13.3394 | 13.1737
SW | OS265386T | SW OS2T #1 | 23.0167 | 1800 | 90 | 24.9 | 40.2 | 998.9 | 40 | 90 | 95.6 | 96 | 98.7 | 115.26 | 14.8 | 22.1 | 593.6 | 370.1 | 100.9 | 5.3 | 103 | 0.72975 |  |  |  | 90 | 84 | 1.497 | 0.7298 | 0.000806 | 13.3238 | 13.1629
SW | OS265386T | SW OS2T #1 | 23.025 | 1800 | 90 | 24.9 | 40.2 | 998.9 | 40.1 | 90 | 95.6 | 96 | 98.7 | 112.34 | 14.1 | 22.2 | 581.7 | 369.7 | 101 | 5.4 | 103 | 0.72901 |  |  |  | 90 | 84 | 1.504 | 0.7291 | 0.000806 | 13.4328 | 13.2779
SW | OS265386T | SW OS2T #1 | 23.0333 | 1800 | 90 | 24.9 | 40.3 | 998.9 | 40.1 | 90 | 95.6 | 96 | 98.7 | 111.61 | 14.4 | 22.1 | 586.8 | 370.1 | 100.8 | 5.4 | 103 | 0.72975 |  |  |  | 90 | 83.9 | 1.498 | 0.7298 | 0.000805 | 13.3238 | 13.1629
SW | OS265386T | SW OS2T #1 | 23.0417 | 1800 | 90 | 24.9 | 40.3 | 998.9 | 40.1 | 90 | 95.6 | 96 | 98.7 | 113.4 | 14.2 | 22.1 | 590.6 | 369.9 | 100.8 | 5.3 | 103 | 0.72956 |  |  |  | 90 | 83.9 | 1.501 | 0.7296 | 0.000805 | 13.3549 | 13.1924
SW | OS265386T | SW OS2T #1 | 23.05 | 1800 | 90 | 24.9 | 40.3 | 998.9 | 40.1 | 90.1 | 95.6 | 96 | 98.7 | 112.8 | 15.8 | 22.1 | 585 | 369.7 | 100.9 | 5.3 | 103.1 | 0.72901 |  |  |  | 90 | 84.1 | 1.498 | 0.729 | 0.000807 | 13.4484 | 13.2779
SW | OS265386T | SW OS2T #1 | 23.0583 | 1800 | 90 | 24.9 | 40.3 | 998.9 | 40.1 | 90.1 | 95.6 | 96 | 98.6 | 113.62 | 14.3 | 22.1 | 597.5 | 369.7 | 100.8 | 5.3 | 102.9 | 0.72981 |  |  |  | 90 | 83.9 | 1.502 | 0.7298 | 0.000805 | 13.3238 | 13.1535
SW | OS265386T | SW OS2T #1 | 23.0667 | 1800 | 90 | 25 | 40.3 | 998.9 | 40.1 | 90 | 95.6 | 96 | 98.7 | 112.56 | 14.2 | 22.1 | 595.7 | 370 | 100.8 | 5.3 | 103 | 0.72926 |  |  |  | 90 | 83.9 | 1.506 | 0.7292 | 0.000805 | 13.4172 | 13.239
SW | OS265386T | SW OS2T #1 | 23.075 | 1800 | 90 | 25 | 40.3 | 998.9 | 40.1 | 90.1 | 95.6 | 96 | 98.7 | 112.24 | 15.4 | 22.1 | 579.2 | 369.6 | 100.9 | 5.4 | 103 | 0.72932 |  |  |  | 90 | 84 | 1.498 | 0.7293 | 0.000805 | 13.4016 | 13.2297
SW | OS265386T | SW OS2T #1 | 23.0833 | 1800 | 90 | 25.1 | 40.3 | 998.9 | 40.2 | 90.1 | 95.6 | 96 | 98.6 | 114.64 | 13.9 | 22 | 598.2 | 369.9 | 100.6 | 5.3 | 102.9 | 0.72871 |  |  |  | 90 | 83.9 | 1.499 | 0.7287 | 0.000804 | 13.4951 | 13.3245
SW | OS265386T | SW OS2T #1 | 23.0917 | 1800 | 90 | 25.1 | 40.3 | 998.9 | 40.1 | 90.1 | 95.6 | 96 | 98.7 | 114.72 | 15.2 | 22 | 591.5 | 369.9 | 100.9 | 5.3 | 103.1 | 0.72932 |  |  |  | 90 | 84.1 | 1.505 | 0.7293 | 0.000807 | 13.4016 | 13.2297
SW | OS265386T | SW OS2T #1 | 23.1 | 1799 | 90 | 25.1 | 40.2 | 998.9 | 40.3 | 90.1 | 95.6 | 96 | 98.7 | 112.48 | 14 | 22 | 565.7 | 369.8 | 100.8 | 5.3 | 103 | 0.72913 |  |  |  | 90 | 84 | 1.495 | 0.7292 | 0.000806 | 13.4172 | 13.2592
SW | OS265386T | SW OS2T #1 | 23.1083 | 1800 | 90 | 25.2 | 40.2 | 998.9 | 40.2 | 90.1 | 95.6 | 96 | 98.7 | 113.27 | 16 | 22.1 | 586.2 | 369.6 | 100.9 | 5.3 | 103 | 0.72981 |  |  |  | 90.1 | 83.8 | 1.507 | 0.7299 | 0.000804 | 13.3083 | 13.1442
SW | OS265386T | SW OS2T #1 | 23.1167 | 1800 | 90 | 25.2 | 40.1 | 998.9 | 40.2 | 90.1 | 95.6 | 96 | 98.7 | 113.32 | 14.9 | 22 | 582 | 370.2 | 100.7 | 5.3 | 103 | 0.72981 |  |  |  | 90.1 | 83.9 | 1.508 | 0.7299 | 0.000805 | 13.3083 | 13.1442
SW | OS265386T | SW OS2T #1 | 23.125 | 1800 | 90 | 25.2 | 40.1 | 998.9 | 40.2 | 90.1 | 95.6 | 96 | 98.7 | 113.5 | 15.2 | 22 | 594.6 | 369.7 | 100.7 | 5.3 | 103.1 | 0.72999 |  |  |  | 90.1 | 84 | 1.498 | 0.7301 | 0.000806 | 13.2772 | 13.1163
SW | OS265386T | SW OS2T #1 | 23.1333 | 1800 | 90 | 25.1 | 40 | 998.9 | 40 | 90.1 | 95.6 | 96 | 98.7 | 113.93 | 15 | 22 | 591 | 369.7 | 100.6 | 5.3 | 103.1 | 0.72926 |  |  |  | 90 | 83.9 | 1.502 | 0.7293 | 0.000805 | 13.4016 | 13.239
SW | OS265386T | SW OS2T #1 | 23.1417 | 1800 | 90 | 25.1 | 40 | 998.9 | 40 | 90.1 | 95.6 | 96 | 98.7 | 112.55 | 14.6 | 22 | 594.4 | 369.6 | 100.7 | 5.3 | 103 | 0.7295 |  |  |  | 90.1 | 84 | 1.501 | 0.7296 | 0.000806 | 13.3549 | 13.1924
SW | OS265386T | SW OS2T #1 | 23.15 | 1800 | 90 | 25.1 | 40 | 998.9 | 40 | 90.1 | 95.6 | 96 | 98.7 | 113.71 | 15 | 22.1 | 585.9 | 369.8 | 100.8 | 5.3 | 103 | 0.72956 |  |  |  | 90 | 84 | 1.498 | 0.7296 | 0.000805 | 13.3549 | 13.1924
SW | OS265386T | SW OS2T #1 | 23.1583 | 1800 | 90 | 25 | 40 | 998.9 | 40 | 90.1 | 95.6 | 96 | 98.6 | 114.66 | 13.9 | 22 | 596.3 | 369.5 | 100.9 | 5.3 | 103 | 0.72938 |  |  |  | 90 | 83.9 | 1.486 | 0.7293 | 0.000805 | 13.4016 | 13.2203
SW | OS265386T | SW OS2T #1 | 23.1667 | 1799 | 90 | 25 | 39.9 | 998.9 | 40 | 90 | 95.6 | 96 | 98.6 | 114.24 | 15.6 | 22 | 593.9 | 369.9 | 100.7 | 5.3 | 103 | 0.72981 |  |  |  | 90 | 83.9 | 1.491 | 0.7298 | 0.000805 | 13.3238 | 13.1535
SW | OS265386T | SW OS2T #1 | 23.175 | 1800 | 90 | 25 | 39.9 | 998.9 | 40 | 90 | 95.6 | 96 | 98.7 | 112.71 | 14.8 | 22 | 583.5 | 370.1 | 100.8 | 5.3 | 103 | 0.72926 |  |  |  | 89.9 | 84.1 | 1.501 | 0.7291 | 0.000807 | 13.4328 | 13.2483
SW | OS265386T | SW OS2T #1 | 23.1833 | 1800 | 90 | 25 | 39.9 | 998.9 | 40.1 | 90 | 95.6 | 96 | 98.7 | 112.02 | 14.9 | 22 | 578.8 | 370.2 | 100.6 | 5.3 | 103 | 0.72907 |  |  |  | 89.9 | 84 | 1.501 | 0.7289 | 0.000806 | 13.4639 | 13.2779
SW | OS265386T | SW OS2T #1 | 23.1917 | 1800 | 90 | 25 | 39.9 | 998.9 | 40 | 90 | 95.6 | 96 | 98.6 | 114.3 | 15.9 | 22.1 | 593.9 | 370.4 | 100.8 | 5.3 | 103.1 | 0.72919 |  |  |  | 89.9 | 84 | 1.5 | 0.7291 | 0.000806 | 13.4328 | 13.2592
SW | OS265386T | SW OS2T #1 | 23.2 | 1800 | 90 | 25 | 39.9 | 998.9 | 40 | 90 | 95.6 | 96 | 98.7 | 113.62 | 15.1 | 22.1 | 592.3 | 370.2 | 100.8 | 5.3 | 103.1 | 0.72962 |  |  |  | 89.9 | 84.1 | 1.501 | 0.7295 | 0.000808 | 13.3705 | 13.1924
SW | OS265386T | SW OS2T #1 | 23.2083 | 1800 | 90 | 25 | 39.9 | 998.9 | 40.1 | 90 | 95.6 | 96 | 98.6 | 113.28 | 14.4 | 22.1 | 577.5 | 369.8 | 100.7 | 5.3 | 103 | 0.72999 |  |  |  | 90 | 84 | 1.502 | 0.7299 | 0.000806 | 13.3083 | 13.1256
SW | OS265386T | SW OS2T #1 | 23.2167 | 1800 | 90 | 24.9 | 39.9 | 998.9 | 40 | 90 | 95.6 | 96 | 98.7 | 112.97 | 14.8 | 22.1 | 590 | 370 | 100.8 | 5.3 | 103 | 0.72901 |  |  |  | 89.9 | 84.1 | 1.499 | 0.7289 | 0.000807 | 13.4639 | 13.2872
SW | OS265386T | SW OS2T #1 | 23.225 | 1800 | 89.9 | 24.8 | 39.9 | 998.9 | 39.9 | 90 | 95.6 | 96 | 98.7 | 114.02 | 14.3 | 22.1 | 596 | 370.1 | 100.7 | 5.3 | 103 | 0.72987 |  |  |  | 89.8 | 84 | 1.498 | 0.7297 | 0.000807 | 13.3394 | 13.1629
SW | OS265386T | SW OS2T #1 | 23.2333 | 1800 | 89.9 | 24.8 | 39.9 | 998.9 | 39.8 | 89.9 | 95.6 | 96 | 98.6 | 113.99 | 14.2 | 22.1 | 591.1 | 370 | 100.7 | 5.3 | 103 | 0.72962 |  |  |  | 89.8 | 84 | 1.503 | 0.7294 | 0.000807 | 13.3861 | 13.2017
SW | OS265386T | SW OS2T #1 | 23.2417 | 1800 | 89.9 | 24.8 | 39.8 | 998.9 | 39.8 | 89.9 | 95.5 | 96 | 98.6 | 113.6 | 15.2 | 22.1 | 593.3 | 370 | 100.7 | 5.3 | 103 | 0.72926 |  |  |  | 89.9 | 84 | 1.489 | 0.7291 | 0.000806 | 13.4328 | 13.2483
SW | OS265386T | SW OS2T #1 | 23.25 | 1800 | 89.9 | 24.7 | 39.8 | 998.9 | 39.8 | 89.9 | 95.5 | 96 | 98.7 | 112.88 | 14.7 | 22.1 | 598.6 | 370.4 | 100.8 | 5.3 | 103 | 0.72962 |  |  |  | 89.8 | 84.1 | 1.506 | 0.7294 | 0.000807 | 13.3861 | 13.2017
SW | OS265386T | SW OS2T #1 | 23.2583 | 1800 | 89.9 | 24.7 | 39.7 | 998.9 | 39.8 | 89.9 | 95.5 | 96 | 98.7 | 112.71 | 14.4 | 22.1 | 585.4 | 370.2 | 100.8 | 5.3 | 103.1 | 0.72993 |  |  |  | 89.7 | 84 | 1.493 | 0.7296 | 0.000806 | 13.3549 | 13.1629
SW | OS265386T | SW OS2T #1 | 23.2667 | 1800 | 89.9 | 24.7 | 39.7 | 998.9 | 39.8 | 89.9 | 95.5 | 96 | 98.6 | 114.24 | 14.8 | 22.1 | 588 | 370.6 | 101 | 5.3 | 103.1 | 0.72975 |  |  |  | 89.8 | 84 | 1.503 | 0.7295 | 0.000807 | 13.3705 | 13.1815
SW | OS265386T | SW OS2T #1 | 23.275 | 1800 | 89.9 | 24.8 | 39.7 | 998.9 | 39.7 | 89.9 | 95.5 | 96 | 98.6 | 114.91 | 13.3 | 22.2 | 594.4 | 370.1 | 100.9 | 5.3 | 103 | 0.73017 |  |  |  | 89.8 | 83.9 | 1.503 | 0.7299 | 0.000806 | 13.3083 | 13.1163
SW | OS265386T | SW OS2T #1 | 23.2833 | 1799 | 90 | 24.8 | 39.7 | 998.9 | 39.7 | 89.9 | 95.5 | 96 | 98.6 | 114.01 | 15.2 | 22.1 | 594.1 | 370.3 | 101 | 5.3 | 103 | 0.73011 |  |  |  | 89.8 | 84 | 1.506 | 0.7298 | 0.000807 | 13.3239 | 13.1256
SW | OS265386T | SW OS2T #1 | 23.2917 | 1800 | 90 | 24.9 | 39.7 | 998.9 | 39.7 | 89.9 | 95.5 | 96 | 98.6 | 113.61 | 14.5 | 22.1 | 593.3 | 370.3 | 101 | 5.4 | 103.1 | 0.72938 |  |  |  | 89.8 | 83.9 | 1.503 | 0.7292 | 0.000806 | 13.4172 | 13.239
SW | OS265386T | SW OS2T #1 | 23.3 | 1800 | 90 | 24.9 | 39.7 | 998.9 | 39.8 | 89.9 | 95.5 | 96 | 98.6 | 113.87 | 14.8 | 22.1 | 582.3 | 370.3 | 100.8 | 5.4 | 103 | 0.72981 |  |  |  | 89.8 | 84 | 1.502 | 0.7295 | 0.000806 | 13.3705 | 13.1722
SW | OS265386T | SW OS2T #1 | 23.3083 | 1799 | 90 | 24.9 | 39.7 | 998.9 | 39.8 | 89.9 | 95.4 | 96 | 98.7 | 113.35 | 15.4 | 22.1 | 584 | 370.1 | 100.8 | 5.3 | 103 | 0.73048 |  |  |  | 89.9 | 84 | 1.504 | 0.7303 | 0.000807 | 13.2462 | 13.059
SW | OS265386T | SW OS2T #1 | 23.3167 | 1801 | 90 | 25 | 39.7 | 998.9 | 39.9 | 89.9 | 95.4 | 96 | 98.6 | 112.53 | 14 | 22 | 588.8 | 370.1 | 100.9 | 5.3 | 103 | 0.72993 |  |  |  | 89.9 | 84 | 1.499 | 0.7298 | 0.000806 | 13.3238 | 13.1443
SW | OS265386T | SW OS2T #1 | 23.325 | 1801 | 90 | 25.1 | 39.7 | 998.9 | 39.9 | 89.9 | 95.5 | 96 | 98.7 | 113.51 | 14.1 | 22 | 583 | 370.5 | 100.8 | 5.3 | 103 | 0.72938 |  |  |  | 89.9 | 84.2 | 1.498 | 0.7293 | 0.000808 | 13.4017 | 13.2297
SW | OS265386T | SW OS2T #1 | 23.3333 | 1800 | 90.1 | 25.1 | 39.7 | 998.9 | 40 | 89.9 | 95.5 | 96 | 98.7 | 114.33 | 15 | 22.1 | 585.1 | 370.1 | 100.8 | 5.3 | 103.1 | 0.72987 |  |  |  | 89.8 | 84 | 1.498 | 0.7297 | 0.000806 | 13.3394 | 13.1629
SW | OS265386T | SW OS2T #1 | 23.3417 | 1800 | 90.1 | 25.1 | 39.7 | 998.9 | 40 | 89.9 | 95.5 | 96 | 98.7 | 113.96 | 13.9 | 22.1 | 580.9 | 370.4 | 100.9 | 5.4 | 103.1 | 0.73036 |  |  |  | 89.9 | 84.1 | 1.506 | 0.7302 | 0.000808 | 13.2617 | 13.0776
SW | OS265386T | SW OS2T #1 | 23.35 | 1800 | 90.1 | 25.1 | 39.8 | 998.9 | 40 | 89.9 | 95.5 | 96 | 98.6 | 112.43 | 14.7 | 22 | 586.1 | 370 | 100.7 | 5.4 | 103.1 | 0.73024 |  |  |  | 90 | 84 | 1.506 | 0.7302 | 0.000806 | 13.2617 | 13.0869
SW | OS265386T | SW OS2T #1 | 23.3583 | 1800 | 90.1 | 25.2 | 39.8 | 998.9 | 40 | 89.9 | 95.5 | 96 | 98.7 | 112.87 | 15.7 | 22.1 | 587.6 | 370 | 100.9 | 5.3 | 103 | 0.72907 |  |  |  | 89.9 | 84.1 | 1.504 | 0.729 | 0.000807 | 13.4484 | 13.2779
SW | OS265386T | SW OS2T #1 | 23.3667 | 1801 | 90.1 | 25.3 | 39.9 | 998.9 | 40.1 | 90 | 95.5 | 96 | 98.7 | 113.85 | 15.7 | 22 | 582.4 | 370.1 | 101 | 5.4 | 103 | 0.73017 |  |  |  | 90 | 84 | 1.493 | 0.7302 | 0.000806 | 13.2617 | 13.0977
SW | OS265386T | SW OS2T #1 | 23.375 | 1800 | 90.1 | 25.3 | 39.9 | 998.9 | 40 | 90 | 95.5 | 96 | 98.6 | 114.68 | 14.7 | 22 | 596.7 | 369.8 | 100.9 | 5.4 | 102.9 | 0.72975 |  |  |  | 90 | 84.1 | 1.497 | 0.7297 | 0.000807 | 13.3394 | 13.1629
SW | OS265386T | SW OS2T #1 | 23.3833 | 1800 | 90 | 25.3 | 39.9 | 998.9 | 40.1 | 90 | 95.5 | 96 | 98.6 | 112.48 | 15.6 | 22.1 | 587.2 | 370.2 | 100.6 | 5.3 | 103 | 0.72932 |  |  |  | 90.1 | 84 | 1.504 | 0.7294 | 0.000806 | 13.3861 | 13.2203
SW | OS265386T | SW OS2T #1 | 23.3917 | 1800 | 90 | 25.3 | 39.9 | 998.9 | 40 | 90 | 95.5 | 96 | 98.7 | 111.92 | 15.2 | 22.1 | 581.5 | 370 | 100.8 | 5.4 | 103 | 0.72956 |  |  |  | 90 | 84.1 | 1.506 | 0.7295 | 0.000807 | 13.3705 | 13.1924
SW | OS265386T | SW OS2T #1 | 23.4 | 1800 | 90 | 25.2 | 39.9 | 998.9 | 40 | 89.9 | 95.5 | 96 | 98.7 | 114.99 | 15.8 | 22.1 | 599 | 369.7 | 100.8 | 5.3 | 103 | 0.72968 |  |  |  | 90.1 | 84.1 | 1.508 | 0.7298 | 0.000806 | 13.3238 | 13.1644
SW | OS265386T | SW OS2T #1 | 23.4083 | 1800 | 90 | 25.2 | 39.9 | 998.9 | 40 | 89.9 | 95.5 | 96 | 98.6 | 113.79 | 15.4 | 22.1 | 593.3 | 370.4 | 100.9 | 5.3 | 103.1 | 0.72975 |  |  |  | 90.1 | 84.2 | 1.493 | 0.7298 | 0.000808 | 13.3239 | 13.1536
SW | OS265386T | SW OS2T #1 | 23.4167 | 1800 | 90 | 25.3 | 39.9 | 998.9 | 40.1 | 89.9 | 95.5 | 96 | 98.6 | 113.39 | 15.1 | 22 | 586.2 | 369.9 | 100.8 | 5.3 | 103.1 | 0.72999 |  |  |  | 90 | 84.1 | 1.506 | 0.73 | 0.000807 | 13.2928 | 13.1256
SW | OS265386T | SW OS2T #1 | 23.425 | 1800 | 90 | 25.2 | 39.9 | 998.9 | 40.2 | 89.9 | 95.5 | 96 | 98.6 | 113.1 | 15.2 | 22.1 | 584.5 | 370 | 100.8 | 5.4 | 102.9 | 0.72981 |  |  |  | 90 | 84 | 1.502 | 0.7299 | 0.000806 | 13.3083 | 13.1536
SW | OS265386T | SW OS2T #1 | 23.4333 | 1800 | 90 | 25.2 | 39.9 | 998.9 | 40.1 | 89.9 | 95.4 | 96 | 98.7 | 114.02 | 15.4 | 22.1 | 596.4 | 370.5 | 101 | 5.3 | 103.1 | 0.72975 |  |  |  | 90 | 84.2 | 1.497 | 0.7298 | 0.000808 | 13.3239 | 13.1629
SW | OS265386T | SW OS2T #1 | 23.4417 | 1800 | 90 | 25.2 | 39.9 | 998.9 | 40.1 | 89.9 | 95.4 | 96 | 98.7 | 113.08 | 15.7 | 22.1 | 596.2 | 370.2 | 100.7 | 5.3 | 103 | 0.72962 |  |  |  | 90 | 84.2 | 1.498 | 0.7297 | 0.000807 | 13.3394 | 13.1831
SW | OS265386T | SW OS2T #1 | 23.45 | 1800 | 90 | 25.2 | 39.9 | 998.9 | 40.1 | 89.9 | 95.4 | 96 | 98.7 | 112.52 | 15.8 | 22.1 | 594.9 | 370.2 | 100.9 | 5.4 | 103 | 0.72968 |  |  |  | 90 | 84.1 | 1.507 | 0.7297 | 0.000807 | 13.3394 | 13.1738
SW | OS265386T | SW OS2T #1 | 23.4583 | 1800 | 90 | 25.1 | 39.9 | 998.9 | 40.2 | 89.9 | 95.5 | 96 | 98.6 | 112.42 | 15.7 | 22.2 | 595 | 369.8 | 100.8 | 5.4 | 103 | 0.73011 |  |  |  | 90 | 84 | 1.496 | 0.7302 | 0.000806 | 13.2617 | 13.107
SW | OS265386T | SW OS2T #1 | 23.4667 | 1800 | 90 | 25.1 | 39.9 | 998.9 | 40.2 | 89.9 | 95.4 | 96 | 98.7 | 113.72 | 15.4 | 22.2 | 593.4 | 369.9 | 100.8 | 5.3 | 103 | 0.72956 |  |  |  | 90 | 84.2 | 1.496 | 0.7296 | 0.000808 | 13.355 | 13.1924
SW | OS265386T | SW OS2T #1 | 23.475 | 1801 | 90 | 25 | 39.9 | 998.9 | 40.1 | 89.9 | 95.5 | 96 | 98.7 | 114.49 | 16.6 | 22.2 | 596.7 | 370.2 | 100.8 | 5.4 | 103.1 | 0.72968 |  |  |  | 90.1 | 84.1 | 1.499 | 0.7298 | 0.000807 | 13.3239 | 13.1644
SW | OS265386T | SW OS2T #1 | 23.4833 | 1800 | 90 | 25 | 39.9 | 998.9 | 40.1 | 89.9 | 95.5 | 96 | 98.7 | 115.12 | 17.1 | 22.2 | 599.1 | 370.3 | 100.9 | 5.3 | 103.2 | 0.72956 |  |  |  | 90.1 | 84.2 | 1.503 | 0.7296 | 0.000807 | 13.355 | 13.1831
SW | OS265386T | SW OS2T #1 | 23.4917 | 1801 | 90 | 25 | 39.9 | 998.9 | 40.1 | 89.9 | 95.5 | 96 | 98.7 | 113.5 | 14.6 | 22.2 | 596.6 | 370 | 100.9 | 5.3 | 103 | 0.72913 |  |  |  | 90.1 | 84.1 | 1.499 | 0.7292 | 0.000807 | 13.4172 | 13.2499
SW | OS265386T | SW OS2T #1 | 23.5 | 1800 | 90 | 24.9 | 40 | 998.9 | 40.2 | 89.9 | 95.5 | 96 | 98.6 | 112.28 | 14.9 | 22.3 | 597 | 369.9 | 100.8 | 5.3 | 103 | 0.72987 |  |  |  | 90.1 | 84.1 | 1.5 | 0.73 | 0.000807 | 13.2928 | 13.135
SW | OS265386T | SW OS2T #1 | 23.5083 | 1800 | 90 | 24.9 | 40 | 998.9 | 40.2 | 89.9 | 95.5 | 96 | 98.6 | 113.97 | 15.6 | 22.2 | 585.5 | 370.1 | 100.6 | 5.4 | 103 | 0.72895 |  |  |  | 90.1 | 84 | 1.501 | 0.7291 | 0.000806 | 13.4328 | 13.2779
SW | OS265386T | SW OS2T #1 | 23.5167 | 1800 | 90 | 24.8 | 40 | 998.9 | 40.1 | 90 | 95.5 | 96 | 98.6 | 115.12 | 16.4 | 22.3 | 591.6 | 370.2 | 100.7 | 5.4 | 103.1 | 0.72932 |  |  |  | 90.1 | 84.1 | 1.504 | 0.7294 | 0.000806 | 13.3861 | 13.2203
SW | OS265386T | SW OS2T #1 | 23.525 | 1800 | 90 | 24.8 | 40 | 998.9 | 40.1 | 90 | 95.5 | 96 | 98.6 | 112.25 | 15.5 | 22.3 | 578.3 | 369.7 | 100.8 | 5.3 | 103 | 0.72913 |  |  |  | 90.1 | 84 | 1.495 | 0.7292 | 0.000806 | 13.4172 | 13.2499
SW | OS265386T | SW OS2T #1 | 23.5333 | 1800 | 90 | 24.7 | 40 | 998.9 | 40 | 90 | 95.5 | 96 | 98.7 | 112.79 | 14.7 | 22.3 | 587.6 | 370 | 100.7 | 5.3 | 103.1 | 0.72944 |  |  |  | 90.1 | 84.1 | 1.505 | 0.7296 | 0.000806 | 13.3549 | 13.2017
SW | OS265386T | SW OS2T #1 | 23.5417 | 1800 | 90 | 24.8 | 40 | 998.9 | 40.1 | 90 | 95.5 | 96 | 98.6 | 112.45 | 17.9 | 22.2 | 583.1 | 370.4 | 100.9 | 5.3 | 103.2 | 0.7295 |  |  |  | 90.1 | 84 | 1.496 | 0.7296 | 0.000806 | 13.3549 | 13.1924
SW | OS265386T | SW OS2T #1 | 23.55 | 1800 | 90 | 24.8 | 40 | 998.9 | 40 | 90 | 95.5 | 96 | 98.6 | 112.7 | 15.1 | 22.2 | 591.2 | 370.1 | 100.9 | 5.4 | 103.1 | 0.72901 |  |  |  | 90.1 | 84.1 | 1.499 | 0.7291 | 0.000806 | 13.4328 | 13.2685
SW | OS265386T | SW OS2T #1 | 23.5583 | 1800 | 90 | 24.9 | 40 | 998.9 | 40 | 90 | 95.5 | 96 | 98.7 | 112.52 | 16.1 | 22.2 | 589.3 | 370 | 100.8 | 5.3 | 103.1 | 0.7284 |  |  |  | 90 | 84 | 1.508 | 0.7285 | 0.000806 | 13.5263 | 13.3728
SW | OS265386T | SW OS2T #1 | 23.5667 | 1800 | 90 | 24.9 | 40 | 998.9 | 40 | 90 | 95.5 | 96 | 98.6 | 114.41 | 15.7 | 22.2 | 594 | 370.3 | 100.8 | 5.3 | 103.1 | 0.72919 |  |  |  | 90.1 | 83.9 | 1.502 | 0.7293 | 0.000805 | 13.4016 | 13.2405
SW | OS265386T | SW OS2T #1 | 23.575 | 1800 | 90 | 24.9 | 39.9 | 998.9 | 40.1 | 90 | 95.5 | 96 | 98.6 | 114.62 | 15.9 | 22.2 | 584.8 | 369.7 | 100.8 | 5.4 | 103 | 0.72895 |  |  |  | 90 | 83.8 | 1.495 | 0.729 | 0.000804 | 13.4483 | 13.2872
SW | OS265386T | SW OS2T #1 | 23.5833 | 1800 | 90 | 24.9 | 39.9 | 998.9 | 40.1 | 89.9 | 95.5 | 96 | 98.6 | 113.49 | 14.8 | 22.2 | 581 | 369.9 | 100.7 | 5.4 | 103 | 0.7295 |  |  |  | 90 | 83.8 | 1.498 | 0.7295 | 0.000804 | 13.3705 | 13.2017
SW | OS265386T | SW OS2T #1 | 23.5917 | 1800 | 90 | 24.8 | 39.9 | 998.9 | 40 | 89.9 | 95.5 | 96 | 98.7 | 113.16 | 14.5 | 22.2 | 584.6 | 369.9 | 100.7 | 5.4 | 103.1 | 0.72919 |  |  |  | 90 | 83.9 | 1.495 | 0.7291 | 0.000805 | 13.4327 | 13.2499
SW | OS265386T | SW OS2T #1 | 23.6 | 1800 | 90 | 24.9 | 39.9 | 998.9 | 40 | 90 | 95.5 | 96 | 98.6 | 113 | 15.1 | 22.2 | 596.8 | 370 | 100.8 | 5.3 | 102.9 | 0.72907 |  |  |  | 90 | 83.7 | 1.5 | 0.729 | 0.000804 | 13.4483 | 13.2685
SW | OS265386T | SW OS2T #1 | 23.6083 | 1800 | 90 | 25.1 | 39.8 | 998.9 | 40 | 90 | 95.5 | 96 | 98.6 | 113.48 | 16.4 | 22.2 | 587.5 | 370.3 | 100.7 | 5.3 | 103.1 | 0.72944 |  |  |  | 90 | 83.8 | 1.503 | 0.7294 | 0.000804 | 13.386 | 13.211
SW | OS265386T | SW OS2T #1 | 23.6167 | 1800 | 90 | 25.1 | 39.9 | 998.9 | 40 | 90 | 95.5 | 96 | 98.7 | 113.6 | 15 | 22.2 | 584.2 | 369.8 | 100.8 | 5.4 | 103.1 | 0.72864 |  |  |  | 90 | 83.9 | 1.488 | 0.7286 | 0.000805 | 13.5107 | 13.3354
SW | OS265386T | SW OS2T #1 | 23.625 | 1800 | 90 | 25.1 | 39.9 | 998.9 | 40 | 90 | 95.5 | 96 | 98.7 | 113.02 | 15.2 | 22.2 | 571.4 | 370.2 | 100.8 | 5.4 | 103.1 | 0.72907 |  |  |  | 90 | 83.9 | 1.498 | 0.7291 | 0.000805 | 13.4327 | 13.2685
SW | OS265386T | SW OS2T #1 | 23.6333 | 1800 | 90 | 25 | 39.9 | 998.9 | 39.9 | 89.9 | 95.5 | 96 | 98.7 | 113.55 | 14.5 | 22.2 | 599.4 | 370 | 100.6 | 5.3 | 103 | 0.72968 |  |  |  | 89.9 | 83.8 | 1.496 | 0.7296 | 0.000805 | 13.3549 | 13.183
SW | OS265386T | SW OS2T #1 | 23.6417 | 1800 | 90 | 25 | 39.9 | 998.9 | 39.9 | 89.9 | 95.5 | 96 | 98.6 | 113.49 | 15.6 | 22.2 | 586 | 370.2 | 100.9 | 5.4 | 103.1 | 0.72944 |  |  |  | 90 | 83.8 | 1.499 | 0.7294 | 0.000804 | 13.386 | 13.211
SW | OS265386T | SW OS2T #1 | 23.65 | 1801 | 90 | 25 | 39.8 | 998.9 | 40.1 | 89.9 | 95.5 | 96 | 98.7 | 113.82 | 15 | 22.2 | 577.2 | 370.1 | 100.8 | 5.4 | 103.1 | 0.72913 |  |  |  | 89.9 | 84 | 1.499 | 0.729 | 0.000806 | 13.4483 | 13.2685
SW | OS265386T | SW OS2T #1 | 23.6583 | 1800 | 90 | 25 | 39.9 | 998.9 | 40 | 89.9 | 95.5 | 96 | 98.7 | 113.59 | 14.8 | 22.3 | 578 | 370.2 | 100.8 | 5.3 | 103.1 | 0.72822 |  |  |  | 89.9 | 84 | 1.499 | 0.7281 | 0.000806 | 13.5887 | 13.4103
SW | OS265386T | SW OS2T #1 | 23.6667 | 1800 | 90 | 25 | 39.9 | 998.9 | 40 | 89.9 | 95.5 | 96 | 98.7 | 112.65 | 15.8 | 22.2 | 583.5 | 370.2 | 100.7 | 5.3 | 103.1 | 0.72926 |  |  |  | 90 | 84 | 1.503 | 0.7293 | 0.000805 | 13.4016 | 13.239
SW | OS265386T | SW OS2T #1 | 23.675 | 1800 | 90 | 25.1 | 39.9 | 998.9 | 40 | 90 | 95.5 | 96 | 98.6 | 113.45 | 15.6 | 22.2 | 588.4 | 370.2 | 100.8 | 5.3 | 103.2 | 0.72871 |  |  |  | 90 | 83.8 | 1.503 | 0.7287 | 0.000804 | 13.4951 | 13.3245
SW | OS265386T | SW OS2T #1 | 23.6833 | 1800 | 90 | 25.2 | 39.9 | 998.9 | 39.9 | 90 | 95.5 | 96 | 98.6 | 114.75 | 16 | 22.2 | 597.4 | 369.8 | 100.6 | 5.3 | 103.1 | 0.72907 |  |  |  | 90 | 83.9 | 1.501 | 0.7291 | 0.000805 | 13.4327 | 13.2685
SW | OS265386T | SW OS2T #1 | 23.6917 | 1800 | 90 | 25.2 | 39.9 | 998.9 | 39.9 | 90 | 95.5 | 96 | 98.7 | 114.78 | 15.5 | 22.2 | 595.1 | 370.2 | 100.6 | 5.3 | 103.1 | 0.72926 |  |  |  | 90 | 84 | 1.498 | 0.7293 | 0.000806 | 13.4016 | 13.239
SW | OS265386T | SW OS2T #1 | 23.7 | 1801 | 90 | 25.2 | 39.9 | 998.9 | 39.9 | 89.9 | 95.5 | 96 | 98.6 | 113.36 | 15.8 | 22.2 | 589 | 369.7 | 100.8 | 5.3 | 103.1 | 0.72883 |  |  |  | 90 | 83.8 | 1.5 | 0.7289 | 0.000804 | 13.4639 | 13.3058
SW | OS265386T | SW OS2T #1 | 23.7083 | 1800 | 90 | 25.2 | 39.9 | 998.9 | 39.9 | 89.9 | 95.5 | 96 | 98.7 | 113.13 | 15.8 | 22.3 | 579.9 | 369.9 | 100.6 | 5.3 | 103.1 | 0.72852 |  |  |  | 90 | 84 | 1.504 | 0.7286 | 0.000805 | 13.5107 | 13.3541
SW | OS265386T | SW OS2T #1 | 23.7167 | 1800 | 90 | 25.2 | 39.9 | 998.9 | 39.9 | 89.9 | 95.5 | 96 | 98.6 | 114.36 | 14.9 | 22.2 | 598.9 | 370.2 | 100.7 | 5.3 | 103 | 0.72926 |  |  |  | 90 | 84 | 1.497 | 0.7293 | 0.000806 | 13.4016 | 13.239
SW | OS265386T | SW OS2T #1 | 23.725 | 1800 | 90 | 25.3 | 39.9 | 998.9 | 40 | 89.9 | 95.5 | 96 | 98.7 | 113.27 | 14.5 | 22.2 | 585.7 | 369.5 | 100.8 | 5.4 | 103 | 0.72926 |  |  |  | 90 | 83.8 | 1.506 | 0.7293 | 0.000804 | 13.4016 | 13.239
SW | OS265386T | SW OS2T #1 | 23.7333 | 1800 | 90 | 25.2 | 40 | 998.9 | 40 | 89.9 | 95.5 | 96 | 98.7 | 113.91 | 14.2 | 22.2 | 594 | 369.8 | 100.7 | 5.4 | 103 | 0.72907 |  |  |  | 90 | 83.9 | 1.494 | 0.7291 | 0.000805 | 13.4327 | 13.2685
SW | OS265386T | SW OS2T #1 | 23.7417 | 1800 | 90 | 25.2 | 40.1 | 998.9 | 40 | 90 | 95.5 | 96 | 98.6 | 113.39 | 15.2 | 22.2 | 592.3 | 370.2 | 100.9 | 5.4 | 103.2 | 0.72968 |  |  |  | 90.1 | 84 | 1.508 | 0.7298 | 0.000805 | 13.3238 | 13.1644
SW | OS265386T | SW OS2T #1 | 23.75 | 1800 | 90 | 25.1 | 40.1 | 998.9 | 40 | 90 | 95.5 | 96 | 98.6 | 113.4 | 14.7 | 22.2 | 598.8 | 369.6 | 100.8 | 5.4 | 103.1 | 0.72883 |  |  |  | 90.1 | 84 | 1.505 | 0.729 | 0.000806 | 13.4483 | 13.2965
SW | OS265386T | SW OS2T #1 | 23.7583 | 1800 | 90 | 25.1 | 40.1 | 998.9 | 40.1 | 90 | 95.5 | 96 | 98.7 | 112.69 | 13.4 | 22.2 | 576.9 | 370.2 | 100.7 | 5.3 | 103.1 | 0.72913 |  |  |  | 90.1 | 84.1 | 1.502 | 0.7292 | 0.000806 | 13.4172 | 13.2499
SW | OS265386T | SW OS2T #1 | 23.7667 | 1800 | 90 | 25.1 | 40.2 | 998.9 | 40 | 90 | 95.5 | 96 | 98.6 | 113.22 | 15 | 22.3 | 587.5 | 369.6 | 100.7 | 5.4 | 103 | 0.72913 |  |  |  | 90.1 | 83.9 | 1.504 | 0.7293 | 0.000805 | 13.4016 | 13.2499
SW | OS265386T | SW OS2T #1 | 23.775 | 1800 | 90 | 25.1 | 40.2 | 998.9 | 40 | 90.1 | 95.5 | 96 | 98.7 | 113.85 | 14.4 | 22.3 | 593.7 | 369.5 | 100.4 | 5.4 | 103.1 | 0.72926 |  |  |  | 90.1 | 84 | 1.505 | 0.7294 | 0.000806 | 13.3861 | 13.2297
SW | OS265386T | SW OS2T #1 | 23.7833 | 1800 | 90 | 25 | 40.2 | 998.9 | 40 | 90.1 | 95.6 | 96 | 98.7 | 112.75 | 14.2 | 22.3 | 588.2 | 369.9 | 100.7 | 5.4 | 103.1 | 0.72907 |  |  |  | 90.1 | 84.1 | 1.504 | 0.7292 | 0.000807 | 13.4172 | 13.2592
SW | OS265386T | SW OS2T #1 | 23.7917 | 1800 | 90 | 25 | 40.2 | 998.9 | 39.9 | 90 | 95.6 | 96 | 98.6 | 114.14 | 14.6 | 22.3 | 588.8 | 370.1 | 100.6 | 5.4 | 103 | 0.72766 |  |  |  | 90.1 | 84 | 1.499 | 0.7278 | 0.000806 | 13.6356 | 13.4789
SW | OS265386T | SW OS2T #1 | 23.8 | 1800 | 90 | 24.9 | 40.2 | 998.9 | 39.8 | 90 | 95.5 | 96 | 98.6 | 114.24 | 14.6 | 22.3 | 588.5 | 369.6 | 100.7 | 5.4 | 102.9 | 0.72883 |  |  |  | 90.1 | 84 | 1.502 | 0.7289 | 0.000805 | 13.4639 | 13.2965
SW | OS265386T | SW OS2T #1 | 23.8083 | 1800 | 90 | 24.8 | 40.1 | 998.9 | 39.9 | 90 | 95.5 | 96 | 98.6 | 113.9 | 13.3 | 22.3 | 597.8 | 369.9 | 100.7 | 5.4 | 103.1 | 0.72962 |  |  |  | 90.1 | 83.9 | 1.504 | 0.7297 | 0.000805 | 13.3394 | 13.1737
SW | OS265386T | SW OS2T #1 | 23.8167 | 1800 | 90 | 24.8 | 40.2 | 998.9 | 39.9 | 90 | 95.5 | 96 | 98.7 | 112.48 | 15.7 | 22.4 | 594.8 | 369.6 | 100.6 | 5.4 | 103.1 | 0.72962 |  |  |  | 90 | 83.9 | 1.498 | 0.7297 | 0.000805 | 13.3394 | 13.183
SW | OS265386T | SW OS2T #1 | 23.825 | 1800 | 90 | 24.7 | 40.2 | 998.9 | 40 | 90 | 95.5 | 96 | 98.7 | 112.92 | 14 | 22.4 | 590.2 | 369.5 | 100.8 | 5.4 | 103 | 0.7295 |  |  |  | 90 | 84 | 1.502 | 0.7295 | 0.000806 | 13.3705 | 13.2017
SW | OS265386T | SW OS2T #1 | 23.8333 | 1800 | 90 | 24.7 | 40.2 | 998.9 | 39.9 | 89.9 | 95.5 | 96 | 98.6 | 114.64 | 14.4 | 22.4 | 596.5 | 370 | 100.6 | 5.4 | 103 | 0.72913 |  |  |  | 90 | 84 | 1.498 | 0.7291 | 0.000806 | 13.4328 | 13.2592
SW | OS265386T | SW OS2T #1 | 23.8417 | 1800 | 90 | 24.7 | 40.2 | 998.9 | 39.9 | 90 | 95.5 | 96 | 98.6 | 114.27 | 14.2 | 22.4 | 596.4 | 369.8 | 100.6 | 5.4 | 103 | 0.72913 |  |  |  | 90.1 | 84 | 1.504 | 0.7292 | 0.000805 | 13.4172 | 13.2499
SW | OS265386T | SW OS2T #1 | 23.85 | 1800 | 90 | 24.8 | 40.2 | 998.9 | 40 | 90 | 95.5 | 96 | 98.7 | 113.18 | 14.4 | 22.3 | 583.4 | 369.9 | 100.7 | 5.4 | 103 | 0.72926 |  |  |  | 90 | 84 | 1.496 | 0.7293 | 0.000806 | 13.4016 | 13.239
SW | OS265386T | SW OS2T #1 | 23.8583 | 1800 | 90 | 24.8 | 40.1 | 998.9 | 40 | 90 | 95.5 | 96 | 98.6 | 112.89 | 13.7 | 22.4 | 585 | 370 | 100.7 | 5.4 | 103 | 0.72968 |  |  |  | 90 | 84 | 1.502 | 0.7297 | 0.000806 | 13.3394 | 13.1737
SW | OS265386T | SW OS2T #1 | 23.8667 | 1800 | 90 | 24.9 | 40.1 | 998.9 | 40 | 90 | 95.5 | 96 | 98.6 | 113.97 | 16.5 | 22.3 | 581.2 | 370 | 100.6 | 5.4 | 103.1 | 0.72944 |  |  |  | 90 | 84.1 | 1.498 | 0.7295 | 0.000807 | 13.3705 | 13.211
SW | OS265386T | SW OS2T #1 | 23.875 | 1799 | 90 | 25 | 40.1 | 998.9 | 39.9 | 90 | 95.5 | 96 | 98.7 | 114.35 | 16.5 | 22.3 | 595.4 | 370.3 | 100.7 | 5.4 | 103.2 | 0.72907 |  |  |  | 90 | 84.2 | 1.496 | 0.7291 | 0.000807 | 13.4328 | 13.2686
SW | OS265386T | SW OS2T #1 | 23.8833 | 1800 | 90 | 25 | 40.1 | 998.9 | 39.9 | 90 | 95.5 | 96 | 98.6 | 113.99 | 15.2 | 22.3 | 589.6 | 369.8 | 100.6 | 5.4 | 103.2 | 0.72919 |  |  |  | 90.1 | 84.1 | 1.504 | 0.7293 | 0.000807 | 13.4016 | 13.2406
SW | OS265386T | SW OS2T #1 | 23.8917 | 1800 | 90.1 | 25 | 40.1 | 998.9 | 39.9 | 90.1 | 95.6 | 96 | 98.6 | 113.44 | 14.1 | 22.4 | 588.6 | 370.2 | 100.6 | 5.4 | 103.1 | 0.72858 |  |  |  | 90 | 84 | 1.507 | 0.7286 | 0.000806 | 13.5107 | 13.3448
SW | OS265386T | SW OS2T #1 | 23.9 | 1800 | 90.1 | 25 | 40.2 | 998.9 | 40 | 90.1 | 95.6 | 96 | 98.6 | 113.49 | 14.4 | 22.3 | 587.7 | 370 | 100.8 | 5.4 | 103.1 | 0.72926 |  |  |  | 90.1 | 84 | 1.503 | 0.7294 | 0.000806 | 13.3861 | 13.2297
SW | OS265386T | SW OS2T #1 | 23.9083 | 1800 | 90.1 | 25 | 40.2 | 998.9 | 40 | 90.1 | 95.6 | 96 | 98.6 | 112.65 | 12.8 | 22.4 | 589 | 369.6 | 100.5 | 5.4 | 103 | 0.72834 |  |  |  | 90.1 | 83.9 | 1.504 | 0.7284 | 0.000805 | 13.5419 | 13.3728
SW | OS265386T | SW OS2T #1 | 23.9167 | 1800 | 90 | 25 | 40.2 | 998.9 | 40 | 90.1 | 95.6 | 96 | 98.6 | 113.18 | 13.6 | 22.3 | 584.8 | 369.7 | 100.6 | 5.4 | 103 | 0.72944 |  |  |  | 90.1 | 84 | 1.498 | 0.7296 | 0.000806 | 13.3549 | 13.2017
SW | OS265386T | SW OS2T #1 | 23.925 | 1800 | 90.1 | 25 | 40.3 | 998.9 | 40 | 90.1 | 95.6 | 96 | 98.6 | 114.65 | 14.3 | 22.4 | 585.9 | 369.9 | 100.7 | 5.4 | 103 | 0.72895 |  |  |  | 90.1 | 84.2 | 1.503 | 0.729 | 0.000807 | 13.4484 | 13.2779
SW | OS265386T | SW OS2T #1 | 23.9333 | 1800 | 90 | 25 | 40.3 | 998.9 | 40 | 90.1 | 95.6 | 96 | 98.6 | 113.31 | 13.8 | 22.3 | 585.1 | 369.5 | 100.5 | 5.4 | 103 | 0.72907 |  |  |  | 90 | 83.9 | 1.498 | 0.7291 | 0.000805 | 13.4327 | 13.2685
SW | OS265386T | SW OS2T #1 | 23.9417 | 1800 | 90 | 25.1 | 40.3 | 998.9 | 39.9 | 90.1 | 95.6 | 96 | 98.6 | 114.06 | 13.2 | 22.4 | 586.5 | 369.8 | 100.7 | 5.4 | 103 | 0.72968 |  |  |  | 90.1 | 83.9 | 1.506 | 0.7298 | 0.000805 | 13.3238 | 13.1644
SW | OS265386T | SW OS2T #1 | 23.95 | 1800 | 90 | 25.1 | 40.3 | 998.9 | 40 | 90.1 | 95.6 | 96 | 98.7 | 112.99 | 16.2 | 22.3 | 595.2 | 369.7 | 100.8 | 5.4 | 103.1 | 0.72901 |  |  |  | 90.1 | 84 | 1.506 | 0.7291 | 0.000806 | 13.4328 | 13.2685
SW | OS265386T | SW OS2T #1 | 23.9583 | 1800 | 90 | 25.1 | 40.3 | 998.9 | 39.9 | 90.1 | 95.6 | 96 | 98.6 | 114.03 | 16.4 | 22.4 | 595.1 | 369.7 | 100.7 | 5.4 | 103 | 0.72877 |  |  |  | 90.1 | 84 | 1.493 | 0.7289 | 0.000806 | 13.4639 | 13.3059
SW | OS265386T | SW OS2T #1 | 23.9667 | 1800 | 90 | 25.1 | 40.3 | 998.9 | 39.9 | 90.1 | 95.6 | 96 | 98.6 | 112.74 | 15 | 22.3 | 590.3 | 369.3 | 100.7 | 5.4 | 103 | 0.7295 |  |  |  | 90.1 | 84 | 1.501 | 0.7296 | 0.000805 | 13.3549 | 13.1924
SW | OS265386T | SW OS2T #1 | 23.975 | 1800 | 90 | 25.1 | 40.2 | 998.9 | 40 | 90.1 | 95.6 | 96 | 98.6 | 112.3 | 14.6 | 22.3 | 591.7 | 369.7 | 100.8 | 5.4 | 103 | 0.72883 |  |  |  | 90 | 84 | 1.491 | 0.7288 | 0.000806 | 13.4795 | 13.3059
SW | OS265386T | SW OS2T #1 | 23.9833 | 1800 | 90 | 25.2 | 40.2 | 998.9 | 40.1 | 90 | 95.6 | 96 | 98.6 | 112.25 | 13.1 | 22.3 | 583.3 | 369.7 | 100.7 | 5.4 | 103 | 0.72938 |  |  |  | 90.1 | 84 | 1.502 | 0.7295 | 0.000805 | 13.3705 | 13.211
SW | OS265386T | SW OS2T #1 | 23.9917 | 1800 | 90 | 25.2 | 40.2 | 998.9 | 40.1 | 90.1 | 95.6 | 96 | 98.6 | 114.47 | 16.3 | 22.2 | 583.9 | 370 | 100.6 | 5.4 | 103 | 0.72883 |  |  |  | 90 | 84 | 1.497 | 0.7289 | 0.000806 | 13.4639 | 13.3059
SW | OS265386T | SW OS2T #1 | 24 | 1800 | 90 | 25.2 | 40.2 | 998.9 | 40.1 | 90.1 | 95.6 | 96 | 98.6 | 115.21 | 15.2 | 22.3 | 595.4 | 369.7 | 100.7 | 5.4 | 103 | 0.72883 |  |  |  | 90 | 84.1 | 1.501 | 0.7289 | 0.000806 | 13.4639 | 13.3059
SW | OS265386T | SW OS2T #1 | 24.0083 | 1800 | 90 | 25.2 | 40.2 | 998.9 | 40 | 90.1 | 95.6 | 96 | 98.6 | 113.91 | 14.9 | 22.2 | 594.3 | 369.7 | 100.7 | 5.4 | 103 | 0.72901 |  |  |  | 90.1 | 84.1 | 1.493 | 0.7291 | 0.000806 | 13.4328 | 13.2685
SW | OS265386T | SW OS2T #1 | 24.0167 | 1800 | 90 | 25.2 | 40.3 | 998.9 | 40 | 90.1 | 95.6 | 96 | 98.6 | 112.33 | 15.5 | 22.2 | 589.6 | 369.5 | 100.7 | 5.4 | 103.1 | 0.72926 |  |  |  | 90 | 84 | 1.504 | 0.7293 | 0.000806 | 13.4016 | 13.239
SW | OS265386T | SW OS2T #1 | 24.025 | 1800 | 90 | 25.2 | 40.3 | 998.9 | 40 | 90.1 | 95.6 | 96 | 98.6 | 111.18 | 14.9 | 22.3 | 580.4 | 369.5 | 100.5 | 5.4 | 103.1 | 0.72932 |  |  |  | 90.1 | 84.1 | 1.506 | 0.7294 | 0.000807 | 13.3861 | 13.2204
SW | OS265386T | SW OS2T #1 | 24.0333 | 1800 | 90 | 25.1 | 40.3 | 998.9 | 40 | 90.1 | 95.6 | 96 | 98.6 | 112.99 | 17 | 22.3 | 584.4 | 369.7 | 100.6 | 5.4 | 103 | 0.72944 |  |  |  | 90 | 84 | 1.493 | 0.7294 | 0.000806 | 13.3861 | 13.211
SW | OS265386T | SW OS2T #1 | 24.0417 | 1800 | 90 | 25.1 | 40.3 | 998.9 | 40.1 | 90.1 | 95.6 | 96 | 98.7 | 113.9 | 15.9 | 22.3 | 584.1 | 369.8 | 100.7 | 5.4 | 103.1 | 0.72926 |  |  |  | 90 | 84 | 1.503 | 0.7293 | 0.000806 | 13.4016 | 13.239
SW | OS265386T | SW OS2T #1 | 24.05 | 1800 | 90 | 25.1 | 40.2 | 998.9 | 40 | 90.1 | 95.6 | 96 | 98.6 | 114.13 | 15.9 | 22.3 | 597 | 369.6 | 100.5 | 5.4 | 103 | 0.72919 |  |  |  | 90 | 83.9 | 1.503 | 0.7292 | 0.000805 | 13.4172 | 13.2499
SW | OS265386T | SW OS2T #1 | 24.0583 | 1800 | 90 | 25.1 | 40.2 | 998.9 | 40.1 | 90.1 | 95.6 | 96 | 98.6 | 112.73 | 16.6 | 22.3 | 587 | 369.7 | 100.8 | 5.4 | 103 | 0.72889 |  |  |  | 90 | 83.9 | 1.502 | 0.7289 | 0.000805 | 13.4639 | 13.2965
SW | OS265386T | SW OS2T #1 | 24.0667 | 1800 | 90 | 25.1 | 40.1 | 998.9 | 40.1 | 90.1 | 95.6 | 96 | 98.6 | 113.97 | 16 | 22.3 | 588.9 | 370.4 | 100.7 | 5.4 | 103 | 0.72913 |  |  |  | 90 | 84.1 | 1.5 | 0.7291 | 0.000807 | 13.4328 | 13.2592
SW | OS265386T | SW OS2T #1 | 24.075 | 1800 | 90 | 25.1 | 40.1 | 998.9 | 40.1 | 90.1 | 95.6 | 96 | 98.6 | 115 | 17.5 | 22.3 | 594.5 | 370 | 100.7 | 5.4 | 103 | 0.72932 |  |  |  | 90 | 84.1 | 1.505 | 0.7293 | 0.000806 | 13.4016 | 13.2297
SW | OS265386T | SW OS2T #1 | 24.0833 | 1800 | 90 | 25 | 40 | 998.9 | 40 | 90.1 | 95.6 | 96 | 98.6 | 114.49 | 16.8 | 22.3 | 594.6 | 369.9 | 100.7 | 5.4 | 103.1 | 0.72919 |  |  |  | 90.1 | 84 | 1.507 | 0.7293 | 0.000806 | 13.4016 | 13.2406
SW | OS265386T | SW OS2T #1 | 24.0917 | 1801 | 90 | 25 | 40 | 998.9 | 40 | 90.1 | 95.6 | 96 | 98.7 | 113.02 | 18.3 | 22.3 | 589.6 | 369.9 | 100.6 | 5.4 | 103.1 | 0.72852 |  |  |  | 90 | 84.1 | 1.502 | 0.7285 | 0.000807 | 13.5263 | 13.3542
SW | OS265386T | SW OS2T #1 | 24.1 | 1800 | 90 | 25 | 40 | 998.9 | 40 | 90.1 | 95.6 | 96 | 98.6 | 113.03 | 15.3 | 22.3 | 595.1 | 369.8 | 100.7 | 5.4 | 103 | 0.72864 |  |  |  | 90 | 84 | 1.499 | 0.7287 | 0.000806 | 13.4951 | 13.3355
SW | OS265386T | SW OS2T #1 | 24.1083 | 1800 | 90 | 25 | 40 | 998.9 | 40.1 | 90.1 | 95.6 | 96 | 98.6 | 112.31 | 15.5 | 22.2 | 585.9 | 369.6 | 100.7 | 5.4 | 103 | 0.72907 |  |  |  | 90 | 84 | 1.504 | 0.7291 | 0.000806 | 13.4328 | 13.2685
SW | OS265386T | SW OS2T #1 | 24.1167 | 1800 | 90 | 25.1 | 40 | 998.9 | 40 | 90.1 | 95.6 | 96 | 98.6 | 113.64 | 17.2 | 22.3 | 599.2 | 369.8 | 100.8 | 5.4 | 103 | 0.72907 |  |  |  | 90 | 83.9 | 1.498 | 0.729 | 0.000805 | 13.4483 | 13.2685
SW | OS265386T | SW OS2T #1 | 24.125 | 1800 | 90 | 25.1 | 39.9 | 998.9 | 40 | 90.1 | 95.6 | 96 | 98.6 | 113.03 | 15.7 | 22.3 | 585.6 | 369.7 | 100.7 | 5.4 | 103.1 | 0.72871 |  |  |  | 90.1 | 84 | 1.497 | 0.7288 | 0.000806 | 13.4795 | 13.3152
SW | OS265386T | SW OS2T #1 | 24.1333 | 1800 | 90 | 25 | 39.8 | 998.9 | 40.1 | 90.1 | 95.6 | 96 | 98.6 | 113.87 | 17.5 | 22.3 | 582.5 | 369.9 | 100.6 | 5.4 | 103 | 0.72822 |  |  |  | 90 | 84.1 | 1.493 | 0.7282 | 0.000807 | 13.5731 | 13.4009
SW | OS265386T | SW OS2T #1 | 24.1417 | 1800 | 90 | 25 | 39.8 | 998.9 | 40.1 | 90 | 95.6 | 96 | 98.6 | 112.4 | 16 | 22.3 | 583.9 | 369.8 | 100.6 | 5.4 | 103 | 0.72944 |  |  |  | 90 | 84.1 | 1.507 | 0.7294 | 0.000807 | 13.3861 | 13.211
SW | OS265386T | SW OS2T #1 | 24.15 | 1801 | 90 | 24.9 | 39.9 | 998.9 | 40.1 | 90.1 | 95.6 | 96 | 98.6 | 112.78 | 17.2 | 22.3 | 591.9 | 369.9 | 100.6 | 5.4 | 103.1 | 0.72919 |  |  |  | 90 | 84 | 1.505 | 0.7292 | 0.000806 | 13.4172 | 13.2499
SW | OS265386T | SW OS2T #1 | 24.1583 | 1800 | 90 | 24.8 | 39.9 | 998.9 | 40.1 | 90.1 | 95.6 | 96 | 98.6 | 113.73 | 16 | 22.3 | 585.4 | 369.8 | 100.6 | 5.4 | 103 | 0.72919 |  |  |  | 90 | 84.1 | 1.499 | 0.7292 | 0.000807 | 13.4172 | 13.2499
SW | OS265386T | SW OS2T #1 | 24.1667 | 1800 | 90 | 24.8 | 39.9 | 998.9 | 40.1 | 90.1 | 95.6 | 96 | 98.6 | 115.22 | 17.7 | 22.3 | 594 | 369.5 | 100.7 | 5.4 | 103.1 | 0.72944 |  |  |  | 90 | 84 | 1.501 | 0.7295 | 0.000806 | 13.3705 | 13.211
SW | OS265386T | SW OS2T #1 | 24.175 | 1800 | 89.9 | 24.8 | 39.9 | 998.9 | 40.1 | 90.1 | 95.6 | 96 | 98.6 | 113.24 | 16.6 | 22.3 | 587.7 | 369.6 | 100.7 | 5.4 | 103 | 0.72962 |  |  |  | 90 | 84 | 1.504 | 0.7296 | 0.000806 | 13.3549 | 13.1831
SW | OS265386T | SW OS2T #1 | 24.1833 | 1801 | 89.9 | 24.9 | 39.9 | 998.9 | 40 | 90.1 | 95.6 | 96 | 98.6 | 111.99 | 17.1 | 22.3 | 578.6 | 369.7 | 100.7 | 5.4 | 103 | 0.72809 |  |  |  | 90 | 84 | 1.499 | 0.7281 | 0.000806 | 13.5887 | 13.4212
SW | OS265386T | SW OS2T #1 | 24.1917 | 1801 | 89.9 | 24.9 | 39.9 | 998.9 | 40 | 90.1 | 95.6 | 96 | 98.6 | 113.3 | 17 | 22.3 | 586.5 | 369.6 | 100.6 | 5.4 | 103 | 0.72858 |  |  |  | 90 | 84 | 1.494 | 0.7286 | 0.000806 | 13.5107 | 13.3448
SW | OS265386T | SW OS2T #1 | 24.2 | 1799 | 90 | 24.9 | 39.9 | 998.9 | 40 | 90.1 | 95.6 | 96 | 98.7 | 113.34 | 17.4 | 22.4 | 591.1 | 369.5 | 100.5 | 5.4 | 103 | 0.72907 |  |  |  | 90 | 84 | 1.504 | 0.7291 | 0.000806 | 13.4328 | 13.2685
SW | OS265386T | SW OS2T #1 | 24.2083 | 1800 | 89.9 | 24.9 | 39.9 | 998.9 | 40.1 | 90.1 | 95.6 | 96 | 98.6 | 114 | 18.2 | 22.4 | 590 | 369.7 | 100.6 | 5.4 | 103.1 | 0.72889 |  |  |  | 90 | 84 | 1.504 | 0.7289 | 0.000806 | 13.4639 | 13.2965
SW | OS265386T | SW OS2T #1 | 24.2167 | 1800 | 90 | 24.9 | 39.9 | 998.9 | 40 | 90.1 | 95.6 | 96 | 98.6 | 113.83 | 15.9 | 22.4 | 593.8 | 369.8 | 100.6 | 5.4 | 103.1 | 0.72864 |  |  |  | 90 | 84 | 1.498 | 0.7287 | 0.000806 | 13.4951 | 13.3355
SW | OS265386T | SW OS2T #1 | 24.225 | 1800 | 90 | 24.9 | 39.9 | 998.9 | 40.1 | 90.1 | 95.6 | 96 | 98.6 | 113.99 | 14.6 | 22.3 | 581.5 | 369.6 | 100.6 | 5.4 | 103 | 0.72895 |  |  |  | 90 | 84 | 1.501 | 0.729 | 0.000806 | 13.4483 | 13.2872
SW | OS265386T | SW OS2T #1 | 24.2333 | 1800 | 90 | 24.9 | 39.9 | 998.9 | 40 | 90.1 | 95.6 | 96 | 98.6 | 113.92 | 11.6 | 22.3 | 592.9 | 369.6 | 100.6 | 5.4 | 103 | 0.72932 |  |  |  | 90 | 83.9 | 1.498 | 0.7294 | 0.000805 | 13.386 | 13.2297
SW | OS265386T | SW OS2T #1 | 24.2417 | 1800 | 90 | 24.9 | 39.9 | 998.9 | 40.1 | 90 | 95.6 | 96 | 98.6 | 114.52 | 10.4 | 22.3 | 589.7 | 369.5 | 100.8 | 5.4 | 103 | 0.72913 |  |  |  | 90 | 84 | 1.503 | 0.7291 | 0.000806 | 13.4328 | 13.2592
SW | OS265386T | SW OS2T #1 | 24.25 | 1800 | 90 | 24.9 | 39.9 | 998.9 | 40 | 90.1 | 95.6 | 96 | 98.6 | 114.35 | 11 | 22.3 | 591.9 | 369.7 | 100.5 | 5.4 | 102.9 | 0.72864 |  |  |  | 90 | 84 | 1.49 | 0.7287 | 0.000806 | 13.4951 | 13.3355
SW | OS265386T | SW OS2T #1 | 24.2583 | 1800 | 90 | 24.9 | 39.9 | 998.9 | 40 | 90.1 | 95.6 | 96 | 98.6 | 114.07 | 11.8 | 22.3 | 587.5 | 369.3 | 100.8 | 5.4 | 103 | 0.72834 |  |  |  | 90 | 84 | 1.495 | 0.7284 | 0.000806 | 13.5419 | 13.3822
SW | OS265386T | SW OS2T #1 | 24.2667 | 1799 | 90 | 24.9 | 39.9 | 998.9 | 40 | 90.1 | 95.6 | 96 | 98.6 | 113.86 | 12.6 | 22.4 | 589.3 | 369.4 | 100.7 | 5.4 | 102.9 | 0.72907 |  |  |  | 90 | 84 | 1.507 | 0.7291 | 0.000806 | 13.4328 | 13.2685
SW | OS265386T | SW OS2T #1 | 24.275 | 1800 | 90 | 24.9 | 39.8 | 998.9 | 39.9 | 90.1 | 95.6 | 96 | 98.6 | 113.86 | 16 | 22.3 | 587.9 | 369.7 | 100.6 | 5.4 | 103 | 0.72962 |  |  |  | 90 | 84 | 1.5 | 0.7296 | 0.000806 | 13.3549 | 13.1831
SW | OS265386T | SW OS2T #1 | 24.2833 | 1800 | 90 | 24.9 | 39.8 | 998.9 | 39.9 | 90 | 95.6 | 96 | 98.6 | 113.45 | 17.1 | 22.3 | 597.4 | 369.7 | 100.7 | 5.4 | 103.1 | 0.72956 |  |  |  | 89.9 | 84.1 | 1.502 | 0.7295 | 0.000807 | 13.3705 | 13.2017
SW | OS265386T | SW OS2T #1 | 24.2917 | 1800 | 90 | 24.9 | 39.7 | 998.9 | 39.9 | 90 | 95.5 | 96 | 98.6 | 113.2 | 17.2 | 22.3 | 595.9 | 369.8 | 100.5 | 5.4 | 103.1 | 0.72956 |  |  |  | 90 | 83.9 | 1.503 | 0.7295 | 0.000805 | 13.3705 | 13.1924
SW | OS265386T | SW OS2T #1 | 24.3 | 1800 | 90 | 24.9 | 39.7 | 998.9 | 39.9 | 90 | 95.5 | 96 | 98.5 | 112.14 | 17.5 | 22.3 | 588 | 369.8 | 100.7 | 5.4 | 102.9 | 0.72773 |  |  |  | 89.9 | 84 | 1.494 | 0.7276 | 0.000806 | 13.6669 | 13.4867
SW | OS265386T | SW OS2T #1 | 24.3083 | 1800 | 90 | 24.9 | 39.6 | 998.9 | 39.9 | 90 | 95.5 | 96 | 98.6 | 113.48 | 17.5 | 22.3 | 587.6 | 369.3 | 100.6 | 5.4 | 102.9 | 0.72919 |  |  |  | 90 | 83.9 | 1.503 | 0.7291 | 0.000806 | 13.4328 | 13.2499
SW | OS265386T | SW OS2T #1 | 24.3167 | 1800 | 90 | 24.9 | 39.6 | 998.9 | 39.9 | 90 | 95.5 | 96 | 98.6 | 113.33 | 18.5 | 22.3 | 582.9 | 369.5 | 100.7 | 5.4 | 103 | 0.72895 |  |  |  | 90 | 84 | 1.496 | 0.7289 | 0.000806 | 13.4639 | 13.2872
SW | OS265386T | SW OS2T #1 | 24.325 | 1800 | 90 | 24.9 | 39.6 | 998.9 | 39.9 | 90 | 95.5 | 96 | 98.6 | 113.47 | 18.1 | 22.2 | 587.1 | 369.7 | 100.7 | 5.4 | 103 | 0.72907 |  |  |  | 89.9 | 83.9 | 1.503 | 0.729 | 0.000805 | 13.4483 | 13.2779
SW | OS265386T | SW OS2T #1 | 24.3333 | 1800 | 90 | 24.9 | 39.6 | 998.9 | 39.9 | 90 | 95.6 | 96 | 98.6 | 112.23 | 18 | 22.2 | 585.1 | 369.6 | 100.8 | 5.4 | 102.9 | 0.72822 |  |  |  | 90 | 84 | 1.499 | 0.7282 | 0.000806 | 13.5731 | 13.4009
SW | OS265386T | SW OS2T #1 | 24.3417 | 1800 | 90 | 24.9 | 39.7 | 998.9 | 39.8 | 90 | 95.5 | 96 | 98.6 | 112.52 | 17.5 | 22.2 | 593.3 | 369.7 | 100.6 | 5.4 | 103.1 | 0.72883 |  |  |  | 89.9 | 84 | 1.494 | 0.7287 | 0.000806 | 13.4951 | 13.3152
SW | OS265386T | SW OS2T #1 | 24.35 | 1800 | 90 | 25 | 39.6 | 998.9 | 39.9 | 90 | 95.6 | 96 | 98.6 | 111.74 | 17.8 | 22.2 | 589.9 | 369.8 | 100.7 | 5.4 | 103.1 | 0.72944 |  |  |  | 89.9 | 84.1 | 1.498 | 0.7294 | 0.000807 | 13.3861 | 13.2204
SW | OS265386T | SW OS2T #1 | 24.3583 | 1800 | 90 | 25.1 | 39.6 | 998.9 | 40 | 90 | 95.6 | 96 | 98.6 | 112.46 | 17.7 | 22.3 | 580.3 | 369.9 | 100.7 | 5.4 | 103 | 0.72828 |  |  |  | 90 | 84.1 | 1.506 | 0.7282 | 0.000807 | 13.5731 | 13.3916
SW | OS265386T | SW OS2T #1 | 24.3667 | 1800 | 90 | 25.1 | 39.6 | 998.9 | 39.9 | 90 | 95.5 | 96 | 98.6 | 114.86 | 18 | 22.2 | 591 | 369.5 | 100.7 | 5.4 | 102.9 | 0.72895 |  |  |  | 89.9 | 83.9 | 1.502 | 0.7288 | 0.000805 | 13.4795 | 13.2965
SW | OS265386T | SW OS2T #1 | 24.375 | 1800 | 90 | 25.2 | 39.5 | 998.9 | 39.9 | 90 | 95.5 | 96 | 98.6 | 114.6 | 18.9 | 22.2 | 585 | 369.6 | 100.5 | 5.4 | 103 | 0.72968 |  |  |  | 89.9 | 83.9 | 1.502 | 0.7296 | 0.000805 | 13.3549 | 13.183
SW | OS265386T | SW OS2T #1 | 24.3833 | 1799 | 90 | 25.2 | 39.5 | 998.9 | 40 | 90 | 95.5 | 95.9 | 98.6 | 113.64 | 18.6 | 22.2 | 583.9 | 369.5 | 100.7 | 5.5 | 103 | 0.7295 |  |  |  | 90 | 83.9 | 1.502 | 0.7294 | 0.000805 | 13.386 | 13.2017
SW | OS265386T | SW OS2T #1 | 24.3917 | 1800 | 90 | 25.2 | 39.5 | 998.9 | 40 | 90 | 95.5 | 95.9 | 98.6 | 113.41 | 17.6 | 22.2 | 582.4 | 369.8 | 100.8 | 5.4 | 103 | 0.72871 |  |  |  | 89.9 | 84 | 1.503 | 0.7286 | 0.000806 | 13.5107 | 13.3339
SW | OS265386T | SW OS2T #1 | 24.4 | 1800 | 90 | 25.3 | 39.5 | 998.9 | 40 | 90 | 95.5 | 96 | 98.6 | 114.99 | 17.1 | 22.2 | 596 | 369.4 | 100.7 | 5.4 | 103 | 0.72993 |  |  |  | 90 | 84 | 1.497 | 0.7299 | 0.000806 | 13.3083 | 13.1349
SW | OS265386T | SW OS2T #1 | 24.4083 | 1800 | 90 | 25.3 | 39.5 | 998.9 | 40 | 90 | 95.5 | 96 | 98.6 | 113.13 | 18.3 | 22.2 | 583.1 | 369.5 | 100.8 | 5.4 | 103 | 0.72907 |  |  |  | 90 | 84 | 1.5 | 0.729 | 0.000806 | 13.4483 | 13.2685
SW | OS265386T | SW OS2T #1 | 24.4167 | 1800 | 90 | 25.3 | 39.6 | 998.9 | 40 | 90 | 95.5 | 96 | 98.6 | 112.62 | 18.4 | 22.1 | 586.8 | 369.8 | 100.9 | 5.4 | 103.1 | 0.72926 |  |  |  | 90 | 84 | 1.498 | 0.7293 | 0.000806 | 13.4016 | 13.239
SW | OS265386T | SW OS2T #1 | 24.425 | 1800 | 90 | 25.3 | 39.8 | 998.9 | 40 | 90 | 95.6 | 96 | 98.6 | 114.06 | 18.9 | 22.2 | 583.3 | 369.6 | 100.7 | 5.4 | 102.9 | 0.72907 |  |  |  | 90 | 84 | 1.501 | 0.729 | 0.000806 | 13.4483 | 13.2685
SW | OS265386T | SW OS2T #1 | 24.4333 | 1800 | 90 | 25.2 | 39.9 | 998.9 | 39.9 | 90 | 95.6 | 96 | 98.6 | 114.32 | 18 | 22.1 | 594.9 | 369.7 | 100.6 | 5.4 | 102.9 | 0.72907 |  |  |  | 90 | 84 | 1.502 | 0.7291 | 0.000806 | 13.4328 | 13.2685
SW | OS265386T | SW OS2T #1 | 24.4417 | 1800 | 90 | 25.2 | 40 | 998.9 | 39.9 | 90 | 95.5 | 96 | 98.6 | 114.3 | 18.6 | 22.1 | 592 | 369.4 | 100.7 | 5.4 | 103 | 0.72913 |  |  |  | 90 | 84 | 1.497 | 0.7292 | 0.000806 | 13.4172 | 13.2592
SW | OS265386T | SW OS2T #1 | 24.45 | 1800 | 90 | 25.2 | 40 | 998.9 | 40 | 90 | 95.6 | 96 | 98.6 | 111.5 | 17.1 | 22.2 | 572.8 | 369.6 | 100.7 | 5.4 | 102.9 | 0.72926 |  |  |  | 90 | 83.8 | 1.5 | 0.7293 | 0.000805 | 13.4016 | 13.239
SW | OS265386T | SW OS2T #1 | 24.4583 | 1800 | 90 | 25.2 | 40 | 998.9 | 39.9 | 90 | 95.5 | 96 | 98.7 | 113.48 | 18 | 22.2 | 597.6 | 369.3 | 100.5 | 5.4 | 103 | 0.72858 |  |  |  | 90 | 84 | 1.499 | 0.7286 | 0.000806 | 13.5107 | 13.3448
SW | OS265386T | SW OS2T #1 | 24.4667 | 1800 | 90 | 25.1 | 40 | 998.9 | 39.9 | 90 | 95.5 | 96 | 98.6 | 114.09 | 17.5 | 22.2 | 586.8 | 369.6 | 100.7 | 5.4 | 103 | 0.72932 |  |  |  | 90 | 84 | 1.496 | 0.7293 | 0.000805 | 13.4016 | 13.2297
SW | OS265386T | SW OS2T #1 | 24.475 | 1800 | 90 | 25.1 | 40 | 998.9 | 40 | 90 | 95.5 | 96 | 98.6 | 114.04 | 16.8 | 22.2 | 583.7 | 369.6 | 100.7 | 5.4 | 103 | 0.72913 |  |  |  | 90 | 83.9 | 1.499 | 0.7292 | 0.000805 | 13.4172 | 13.2592
SW | OS265386T | SW OS2T #1 | 24.4833 | 1800 | 90 | 25 | 40 | 998.9 | 40 | 90 | 95.5 | 96 | 98.6 | 114.06 | 18.4 | 22.2 | 586 | 369.9 | 100.7 | 5.4 | 103 | 0.72938 |  |  |  | 90 | 84 | 1.503 | 0.7294 | 0.000806 | 13.3861 | 13.2203
SW | OS265386T | SW OS2T #1 | 24.4917 | 1800 | 90 | 25 | 40 | 998.9 | 39.9 | 90 | 95.5 | 96 | 98.5 | 114.13 | 19 | 22.2 | 586.8 | 369.7 | 100.7 | 5.4 | 103 | 0.72858 |  |  |  | 90 | 83.9 | 1.498 | 0.7286 | 0.000805 | 13.5107 | 13.3448
SW | OS265386T | SW OS2T #1 | 24.5 | 1800 | 90 | 25 | 40 | 998.9 | 39.9 | 90 | 95.5 | 96 | 98.6 | 113.33 | 16.7 | 22.3 | 596.9 | 369.8 | 100.7 | 5.4 | 102.9 | 0.72907 |  |  |  | 90 | 84 | 1.499 | 0.7291 | 0.000806 | 13.4328 | 13.2685
SW | OS265386T | SW OS2T #1 | 24.5083 | 1800 | 90 | 24.9 | 40 | 998.9 | 40 | 90 | 95.5 | 96 | 98.7 | 111.52 | 18 | 22.2 | 587.5 | 369.3 | 100.6 | 5.4 | 102.9 | 0.72889 |  |  |  | 90 | 84 | 1.491 | 0.7289 | 0.000806 | 13.4639 | 13.2965
SW | OS265386T | SW OS2T #1 | 24.5167 | 1800 | 90 | 24.9 | 40 | 998.9 | 40.1 | 89.9 | 95.5 | 96 | 98.7 | 112.95 | 18.3 | 22.2 | 586.9 | 369.7 | 100.5 | 5.4 | 103.1 | 0.72858 |  |  |  | 90 | 84 | 1.498 | 0.7285 | 0.000806 | 13.5263 | 13.3448
SW | OS265386T | SW OS2T #1 | 24.525 | 1800 | 90 | 24.9 | 39.9 | 998.9 | 40 | 89.9 | 95.5 | 96 | 98.6 | 114.61 | 18.2 | 22.2 | 591 | 369.5 | 100.7 | 5.4 | 102.9 | 0.7295 |  |  |  | 89.9 | 83.9 | 1.501 | 0.7294 | 0.000806 | 13.3861 | 13.211
SW | OS265386T | SW OS2T #1 | 24.5333 | 1800 | 89.9 | 25 | 39.9 | 998.9 | 40 | 89.9 | 95.5 | 95.9 | 98.6 | 112.62 | 19.7 | 22.2 | 575.7 | 369.9 | 100.7 | 5.4 | 102.9 | 0.7295 |  |  |  | 89.9 | 83.9 | 1.502 | 0.7294 | 0.000805 | 13.386 | 13.211
SW | OS265386T | SW OS2T #1 | 24.5417 | 1800 | 89.9 | 25 | 39.9 | 998.9 | 39.9 | 89.9 | 95.5 | 96 | 98.6 | 114.44 | 18.2 | 22.1 | 595.5 | 369.6 | 100.6 | 5.4 | 102.9 | 0.7295 |  |  |  | 90 | 83.8 | 1.493 | 0.7295 | 0.000805 | 13.3705 | 13.2017
SW | OS265386T | SW OS2T #1 | 24.55 | 1800 | 90 | 25 | 39.9 | 998.9 | 40 | 89.9 | 95.5 | 95.9 | 98.6 | 112.96 | 18.2 | 22.2 | 594.1 | 369.5 | 100.6 | 5.4 | 103 | 0.72864 |  |  |  | 89.9 | 83.9 | 1.502 | 0.7286 | 0.000806 | 13.5107 | 13.3448
SW | OS265386T | SW OS2T #1 | 24.5583 | 1800 | 90 | 24.9 | 40 | 998.9 | 40 | 89.9 | 95.4 | 95.9 | 98.5 | 112.91 | 18.5 | 22.1 | 593.7 | 369.9 | 100.8 | 5.4 | 103 | 0.72926 |  |  |  | 90 | 84 | 1.498 | 0.7292 | 0.000806 | 13.4172 | 13.239
SW | OS265386T | SW OS2T #1 | 24.5667 | 1800 | 90 | 24.9 | 40 | 998.9 | 40.1 | 90 | 95.5 | 96 | 98.6 | 112.89 | 18 | 22.2 | 583.1 | 370 | 100.7 | 5.4 | 103 | 0.72864 |  |  |  | 90 | 84.1 | 1.496 | 0.7286 | 0.000807 | 13.5107 | 13.3355
SW | OS265386T | SW OS2T #1 | 24.575 | 1800 | 90 | 24.9 | 40.1 | 998.9 | 40 | 90 | 95.5 | 96 | 98.6 | 113.56 | 17.9 | 22.2 | 585.7 | 369.4 | 100.6 | 5.4 | 102.9 | 0.72871 |  |  |  | 90 | 83.9 | 1.474 | 0.7288 | 0.000805 | 13.4795 | 13.3245
SW | OS265386T | SW OS2T #1 | 24.5833 | 1800 | 90 | 25 | 40.2 | 998.9 | 40 | 90 | 95.5 | 95.9 | 98.6 | 114.43 | 18.1 | 22.2 | 588.8 | 369.2 | 100.5 | 5.4 | 103 | 0.72919 |  |  |  | 90.1 | 84 | 1.491 | 0.7293 | 0.000805 | 13.4016 | 13.2405
SW | OS265386T | SW OS2T #1 | 24.5917 | 1800 | 90 | 25 | 40.2 | 998.9 | 40.1 | 90 | 95.5 | 95.9 | 98.6 | 112.26 | 17.5 | 22.2 | 586.9 | 369.7 | 100.7 | 5.4 | 102.9 | 0.72926 |  |  |  | 90 | 84 | 1.504 | 0.7292 | 0.000805 | 13.4172 | 13.239
SW | OS265386T | SW OS2T #1 | 24.6 | 1800 | 90 | 25 | 40.3 | 998.9 | 40.1 | 90 | 95.5 | 95.9 | 98.5 | 110.42 | 19.3 | 22.2 | 566 | 369.7 | 100.5 | 5.4 | 102.9 | 0.72913 |  |  |  | 90 | 84.1 | 1.504 | 0.7292 | 0.000806 | 13.4172 | 13.2592
SW | OS265386T | SW OS2T #1 | 24.6083 | 1800 | 90 | 24.9 | 40.2 | 998.9 | 40.1 | 90 | 95.5 | 96 | 98.6 | 111.04 | 18.5 | 22.2 | 572.2 | 369.7 | 100.6 | 5.4 | 103 | 0.72913 |  |  |  | 90 | 84.1 | 1.501 | 0.7291 | 0.000807 | 13.4328 | 13.2592
SW | OS265386T | SW OS2T #1 | 24.6167 | 1800 | 90 | 24.9 | 40.2 | 998.9 | 40 | 90 | 95.5 | 96 | 98.6 | 113.89 | 17.3 | 22.2 | 597.9 | 369.6 | 100.7 | 5.4 | 102.9 | 0.72895 |  |  |  | 90 | 84 | 1.501 | 0.729 | 0.000806 | 13.4483 | 13.2872
SW | OS265386T | SW OS2T #1 | 24.625 | 1800 | 90 | 24.9 | 40.1 | 998.9 | 40 | 90 | 95.5 | 96 | 98.7 | 113.5 | 17.9 | 22.3 | 594 | 369.8 | 100.7 | 5.4 | 103.1 | 0.72895 |  |  |  | 90 | 84.2 | 1.506 | 0.729 | 0.000808 | 13.4484 | 13.2872
SW | OS265386T | SW OS2T #1 | 24.6333 | 1800 | 90 | 24.8 | 40.1 | 998.9 | 40.1 | 89.9 | 95.5 | 96 | 98.6 | 113.6 | 19.6 | 22.2 | 587.9 | 369.5 | 100.7 | 5.4 | 103 | 0.72901 |  |  |  | 90 | 84.1 | 1.499 | 0.729 | 0.000807 | 13.4484 | 13.2779
SW | OS265386T | SW OS2T #1 | 24.6417 | 1800 | 90 | 24.8 | 40.1 | 998.9 | 40 | 89.9 | 95.5 | 95.9 | 98.6 | 114.83 | 19.2 | 22.2 | 596.4 | 369.6 | 100.6 | 5.4 | 103 | 0.72907 |  |  |  | 90 | 84.1 | 1.501 | 0.7291 | 0.000807 | 13.4328 | 13.2686
SW | OS265386T | SW OS2T #1 | 24.65 | 1800 | 90 | 24.9 | 40.1 | 998.9 | 40 | 89.9 | 95.5 | 95.9 | 98.6 | 114.99 | 18.1 | 22.2 | 598.4 | 369.3 | 100.7 | 5.4 | 102.9 | 0.72889 |  |  |  | 90 | 84 | 1.502 | 0.7289 | 0.000807 | 13.4639 | 13.2966
SW | OS265386T | SW OS2T #1 | 24.6583 | 1800 | 90 | 25 | 40.1 | 998.9 | 40 | 89.9 | 95.5 | 95.9 | 98.5 | 112.28 | 18.2 | 22.2 | 591.3 | 369.9 | 100.7 | 5.4 | 102.8 | 0.72926 |  |  |  | 90 | 84.1 | 1.501 | 0.7292 | 0.000807 | 13.4172 | 13.239
SW | OS265386T | SW OS2T #1 | 24.6667 | 1800 | 90 | 25 | 40.1 | 998.9 | 40 | 89.9 | 95.5 | 95.9 | 98.6 | 112.93 | 19.4 | 22.2 | 581.5 | 369.7 | 100.7 | 5.4 | 103 | 0.72975 |  |  |  | 90 | 84.1 | 1.506 | 0.7297 | 0.000807 | 13.3394 | 13.1629
SW | OS265386T | SW OS2T #1 | 24.675 | 1800 | 90 | 24.8 | 40.1 | 998.9 | 39.9 | 90 | 95.5 | 95.9 | 98.6 | 113.99 | 18.5 | 22.2 | 587.5 | 369.7 | 100.6 | 5.4 | 103 | 0.72895 |  |  |  | 89.9 | 84.1 | 1.499 | 0.7289 | 0.000807 | 13.4639 | 13.2966
SW | OS265386T | SW OS2T #1 | 24.6833 | 1800 | 90 | 24.9 | 40.1 | 998.9 | 40 | 89.9 | 95.4 | 95.9 | 98.6 | 112.98 | 18.7 | 22.2 | 579.8 | 369.9 | 100.7 | 5.4 | 102.9 | 0.72907 |  |  |  | 90 | 84.1 | 1.503 | 0.7291 | 0.000807 | 13.4328 | 13.2686
SW | OS265386T | SW OS2T #1 | 24.6917 | 1800 | 90 | 24.8 | 40.1 | 998.9 | 40 | 89.9 | 95.5 | 95.9 | 98.6 | 113.44 | 18.7 | 22.1 | 589.4 | 369.1 | 100.5 | 5.4 | 103 | 0.72919 |  |  |  | 90 | 84 | 1.473 | 0.7292 | 0.000806 | 13.4172 | 13.2499
SW | OS265386T | SW OS2T #1 | 24.7 | 1800 | 90 | 24.8 | 40.1 | 998.9 | 40 | 89.9 | 95.4 | 95.9 | 98.6 | 113.07 | 18.4 | 22.1 | 578.2 | 370 | 100.7 | 5.4 | 103 | 0.72913 |  |  |  | 90 | 84.1 | 1.505 | 0.7291 | 0.000808 | 13.4328 | 13.2592
SW | OS265386T | SW OS2T #1 | 24.7083 | 1800 | 90 | 24.8 | 40.1 | 998.9 | 39.9 | 89.9 | 95.4 | 95.9 | 98.6 | 114.58 | 18.4 | 22.2 | 598.5 | 369.7 | 100.7 | 5.4 | 103 | 0.72852 |  |  |  | 90 | 84.1 | 1.505 | 0.7286 | 0.000807 | 13.5107 | 13.3542
SW | OS265386T | SW OS2T #1 | 24.7167 | 1800 | 90 | 24.8 | 40.1 | 998.9 | 39.9 | 90 | 95.5 | 95.9 | 98.6 | 112.72 | 19.1 | 22.2 | 593.1 | 369.5 | 100.7 | 5.4 | 103 | 0.7295 |  |  |  | 90 | 84 | 1.501 | 0.7295 | 0.000806 | 13.3705 | 13.2017
SW | OS265386T | SW OS2T #1 | 24.725 | 1800 | 90 | 24.9 | 40.1 | 998.9 | 39.9 | 90 | 95.5 | 96 | 98.5 | 113.13 | 19 | 22.2 | 585.4 | 369.7 | 100.7 | 5.4 | 102.9 | 0.72919 |  |  |  | 90 | 84.1 | 1.498 | 0.7292 | 0.000807 | 13.4172 | 13.2499
SW | OS265386T | SW OS2T #1 | 24.7333 | 1800 | 90 | 24.9 | 40.1 | 998.9 | 40 | 90 | 95.5 | 95.9 | 98.7 | 111.68 | 17.8 | 22.1 | 591.8 | 369.4 | 100.7 | 5.4 | 103 | 0.72901 |  |  |  | 89.9 | 84.1 | 1.505 | 0.7289 | 0.000807 | 13.4639 | 13.2872
SW | OS265386T | SW OS2T #1 | 24.7417 | 1800 | 90 | 25 | 40.2 | 998.9 | 39.9 | 90 | 95.5 | 95.9 | 98.6 | 112.88 | 19.2 | 22.1 | 590.6 | 369.4 | 100.8 | 5.4 | 103.1 | 0.72932 |  |  |  | 90 | 84 | 1.504 | 0.7293 | 0.000806 | 13.4016 | 13.2297
SW | OS265386T | SW OS2T #1 | 24.75 | 1800 | 90 | 25 | 40.2 | 998.9 | 40 | 90 | 95.5 | 95.9 | 98.6 | 112.89 | 18.4 | 22.1 | 585.9 | 369.4 | 100.8 | 5.4 | 102.9 | 0.72919 |  |  |  | 90.1 | 84 | 1.5 | 0.7293 | 0.000805 | 13.4016 | 13.2405
SW | OS265386T | SW OS2T #1 | 24.7583 | 1800 | 90 | 25 | 40.2 | 998.9 | 39.9 | 90 | 95.5 | 95.9 | 98.6 | 114.58 | 18.7 | 22.1 | 598 | 369.6 | 100.8 | 5.4 | 103 | 0.72913 |  |  |  | 90 | 84 | 1.502 | 0.7291 | 0.000806 | 13.4328 | 13.2592
SW | OS265386T | SW OS2T #1 | 24.7667 | 1800 | 90 | 25.2 | 40.2 | 998.9 | 40 | 89.9 | 95.5 | 95.9 | 98.6 | 112.61 | 20.4 | 22.1 | 596 | 369.6 | 100.6 | 5.4 | 103 | 0.72846 |  |  |  | 90 | 84.1 | 1.503 | 0.7285 | 0.000807 | 13.5263 | 13.3635
SW | OS265386T | SW OS2T #1 | 24.775 | 1800 | 90 | 25.3 | 40.2 | 998.9 | 40 | 89.9 | 95.5 | 95.9 | 98.6 | 112.15 | 19.2 | 22 | 596.4 | 369.7 | 100.7 | 5.4 | 103 | 0.72791 |  |  |  | 90 | 84.1 | 1.498 | 0.7279 | 0.000807 | 13.62 | 13.4493
SW | OS265386T | SW OS2T #1 | 24.7833 | 1800 | 90 | 25.3 | 40.1 | 998.9 | 40.1 | 89.9 | 95.5 | 95.9 | 98.6 | 113.35 | 18.7 | 22.1 | 588.1 | 369.4 | 100.7 | 5.4 | 103 | 0.72913 |  |  |  | 90 | 84.1 | 1.502 | 0.7291 | 0.000807 | 13.4328 | 13.2592
SW | OS265386T | SW OS2T #1 | 24.7917 | 1800 | 90 | 25.4 | 40.2 | 998.9 | 40.1 | 90 | 95.5 | 95.9 | 98.6 | 113.74 | 19.3 | 22 | 592.2 | 369.7 | 100.7 | 5.4 | 103 | 0.72871 |  |  |  | 90 | 84.1 | 1.502 | 0.7288 | 0.000806 | 13.4795 | 13.3246
SW | OS265386T | SW OS2T #1 | 24.8 | 1800 | 90.1 | 25.4 | 40.2 | 998.9 | 40.1 | 90 | 95.5 | 95.9 | 98.6 | 115.04 | 19 | 22.1 | 592 | 369.5 | 100.7 | 5.4 | 103 | 0.72907 |  |  |  | 90 | 84 | 1.497 | 0.729 | 0.000806 | 13.4483 | 13.2685
SW | OS265386T | SW OS2T #1 | 24.8083 | 1800 | 90 | 25.3 | 40.2 | 998.9 | 40 | 90 | 95.5 | 95.9 | 98.6 | 113.56 | 19.3 | 22.1 | 589 | 369.7 | 100.7 | 5.4 | 103 | 0.72938 |  |  |  | 90.1 | 84.1 | 1.506 | 0.7295 | 0.000806 | 13.3705 | 13.211
SW | OS265386T | SW OS2T #1 | 24.8167 | 1800 | 90 | 25.3 | 40.2 | 998.9 | 40.1 | 90 | 95.5 | 95.9 | 98.7 | 113.07 | 17.7 | 22.1 | 597.3 | 369.4 | 100.8 | 5.4 | 103.1 | 0.72828 |  |  |  | 90 | 84.1 | 1.511 | 0.7283 | 0.000807 | 13.5575 | 13.3916
SW | OS265386T | SW OS2T #1 | 24.825 | 1800 | 90 | 25.2 | 40.3 | 998.9 | 40.1 | 90 | 95.5 | 95.9 | 98.6 | 113.98 | 19.3 | 22.1 | 596.2 | 369.8 | 100.6 | 5.4 | 103.1 | 0.72871 |  |  |  | 90 | 84 | 1.504 | 0.7288 | 0.000806 | 13.4795 | 13.3246
SW | OS265386T | SW OS2T #1 | 24.8333 | 1800 | 90 | 25.2 | 40.3 | 998.9 | 40.1 | 90 | 95.5 | 96 | 98.6 | 114.18 | 19.2 | 22.2 | 595.1 | 369.7 | 100.8 | 5.4 | 103 | 0.72889 |  |  |  | 90.1 | 84.1 | 1.499 | 0.729 | 0.000807 | 13.4484 | 13.2872
SW | OS265386T | SW OS2T #1 | 24.8417 | 1800 | 90 | 25.1 | 40.3 | 998.9 | 40.1 | 90 | 95.5 | 96.5 | 98.6 | 112.22 | 19 | 23 | 595.1 | 369 | 100.7 | 5.4 | 102.9 | 0.72864 |  |  |  | 90.1 | 83.9 | 1.496 | 0.7288 | 0.000805 | 13.4795 | 13.3261
SW | OS265386T | SW OS2T #1 | 24.85 | 1800 | 90 | 25.1 | 40.3 | 998.9 | 40.1 | 90 | 95.5 | 96.5 | 98.6 | 111.99 | 19 | 23 | 598.1 | 368.8 | 100.8 | 5.4 | 102.9 | 0.72852 |  |  |  | 90 | 83.9 | 1.497 | 0.7285 | 0.000805 | 13.5263 | 13.3541
SW | OS265386T | SW OS2T #1 | 24.8583 | 1800 | 90 | 25.1 | 40.3 | 998.9 | 40.2 | 90 | 95.5 | 96.5 | 98.6 | 113.1 | 17.9 | 23 | 582.7 | 369.2 | 100.6 | 5.4 | 102.9 | 0.72864 |  |  |  | 90.1 | 84 | 1.491 | 0.7287 | 0.000805 | 13.4951 | 13.3261
SW | OS265386T | SW OS2T #1 | 24.8667 | 1800 | 90 | 25 | 40.3 | 998.9 | 40.1 | 90 | 95.5 | 96.5 | 98.6 | 115.2 | 18.7 | 22.9 | 585 | 369.4 | 100.6 | 5.4 | 103.1 | 0.72895 |  |  |  | 89.9 | 84 | 1.502 | 0.7289 | 0.000806 | 13.4639 | 13.2965
SW | OS265386T | SW OS2T #1 | 24.875 | 1800 | 90 | 24.9 | 40.3 | 998.9 | 40.1 | 90 | 95.5 | 96.4 | 98.6 | 115.21 | 18.4 | 22.9 | 597.5 | 369.6 | 100.7 | 5.4 | 102.9 | 0.72852 |  |  |  | 90 | 84 | 1.509 | 0.7285 | 0.000806 | 13.5263 | 13.3541
SW | OS265386T | SW OS2T #1 | 24.8833 | 1800 | 90 | 24.8 | 40.3 | 998.9 | 40 | 90 | 95.5 | 96.4 | 98.7 | 112.57 | 18.6 | 22.8 | 594.7 | 369 | 100.6 | 5.4 | 103 | 0.72858 |  |  |  | 90 | 84 | 1.498 | 0.7286 | 0.000806 | 13.5107 | 13.3448
SW | OS265386T | SW OS2T #1 | 24.8917 | 1800 | 90 | 24.8 | 40.3 | 998.9 | 40 | 90 | 95.5 | 96.3 | 98.7 | 112.35 | 17.9 | 22.7 | 595.3 | 369.7 | 100.6 | 5.4 | 103.2 | 0.72858 |  |  |  | 90 | 84 | 1.504 | 0.7286 | 0.000806 | 13.5107 | 13.3448
SW | OS265386T | SW OS2T #1 | 24.9 | 1800 | 89.9 | 24.8 | 40.3 | 998.9 | 40.1 | 90 | 95.5 | 96.3 | 98.6 | 113.41 | 18.2 | 22.7 | 585.6 | 369.6 | 100.5 | 5.4 | 103.1 | 0.7284 |  |  |  | 90 | 84.1 | 1.503 | 0.7283 | 0.000807 | 13.5575 | 13.3729
SW | OS265386T | SW OS2T #1 | 24.9083 | 1801 | 90 | 24.9 | 40.2 | 998.9 | 40.2 | 90 | 95.5 | 96.3 | 98.6 | 112.82 | 17.8 | 22.5 | 583.1 | 369.5 | 100.6 | 5.4 | 103 | 0.72809 |  |  |  | 89.9 | 84.1 | 1.498 | 0.728 | 0.000807 | 13.6044 | 13.4305
SW | OS265386T | SW OS2T #1 | 24.9167 | 1800 | 90 | 24.9 | 40.2 | 998.9 | 40 | 90 | 95.5 | 96.2 | 98.6 | 112.38 | 18.1 | 22.6 | 595.5 | 369.6 | 100.6 | 5.4 | 103.1 | 0.72822 |  |  |  | 90 | 83.9 | 1.501 | 0.7282 | 0.000805 | 13.5731 | 13.4009
SW | OS265386T | SW OS2T #1 | 24.925 | 1800 | 90 | 24.9 | 40.1 | 998.9 | 40 | 89.9 | 95.5 | 96.2 | 98.6 | 112.3 | 18.2 | 22.5 | 584.8 | 369.5 | 100.7 | 5.4 | 103 | 0.72895 |  |  |  | 89.9 | 84 | 1.495 | 0.7288 | 0.000806 | 13.4795 | 13.2965
SW | OS265386T | SW OS2T #1 | 24.9333 | 1801 | 90 | 24.9 | 40.1 | 998.9 | 40.1 | 89.9 | 95.5 | 96.2 | 98.6 | 112.94 | 17.8 | 22.5 | 593.1 | 369.6 | 100.6 | 5.4 | 103 | 0.72938 |  |  |  | 90 | 84 | 1.503 | 0.7293 | 0.000806 | 13.4016 | 13.2203
SW | OS265386T | SW OS2T #1 | 24.9417 | 1800 | 90 | 24.9 | 40 | 998.9 | 40.1 | 90 | 95.5 | 96.2 | 98.6 | 112.99 | 18.4 | 22.5 | 578.1 | 369.6 | 100.7 | 5.4 | 103 | 0.72828 |  |  |  | 90 | 84 | 1.483 | 0.7282 | 0.000806 | 13.5731 | 13.3915
SW | OS265386T | SW OS2T #1 | 24.95 | 1800 | 90 | 24.9 | 40 | 998.9 | 40.1 | 90 | 95.5 | 96.1 | 98.6 | 114.27 | 18.8 | 22.5 | 594.8 | 369.4 | 100.7 | 5.4 | 103 | 0.72926 |  |  |  | 90 | 83.8 | 1.494 | 0.7293 | 0.000804 | 13.4016 | 13.239
SW | OS265386T | SW OS2T #1 | 24.9583 | 1800 | 90 | 24.9 | 40 | 998.9 | 40.1 | 90 | 95.5 | 96.1 | 98.6 | 113.4 | 18.6 | 22.4 | 596.6 | 369.8 | 100.5 | 5.4 | 103.1 | 0.72938 |  |  |  | 90 | 84 | 1.5 | 0.7294 | 0.000806 | 13.3861 | 13.2203
SW | OS265386T | SW OS2T #1 | 24.9667 | 1800 | 90 | 24.9 | 40 | 998.9 | 40.1 | 90 | 95.5 | 96.1 | 98.6 | 113.38 | 18.8 | 22.4 | 590.5 | 369.6 | 100.7 | 5.4 | 103 | 0.72895 |  |  |  | 90 | 84 | 1.503 | 0.729 | 0.000806 | 13.4483 | 13.2872
SW | OS265386T | SW OS2T #1 | 24.975 | 1800 | 90 | 24.8 | 40 | 998.9 | 40.1 | 90 | 95.5 | 96.1 | 98.6 | 112.61 | 17.2 | 22.4 | 576.3 | 369.6 | 100.7 | 5.4 | 102.9 | 0.72864 |  |  |  | 90 | 84 | 1.501 | 0.7287 | 0.000806 | 13.4951 | 13.3355
SW | OS265386T | SW OS2T #1 | 24.9833 | 1800 | 90 | 24.8 | 40.1 | 998.9 | 40.1 | 90 | 95.5 | 96.1 | 98.6 | 111.97 | 17.9 | 22.3 | 578 | 369.7 | 100.7 | 5.4 | 102.9 | 0.72877 |  |  |  | 90.1 | 84 | 1.497 | 0.7288 | 0.000805 | 13.4795 | 13.3059
SW | OS265386T | SW OS2T #1 | 24.9917 | 1800 | 90 | 24.8 | 40.1 | 998.9 | 40 | 90 | 95.5 | 96.1 | 98.6 | 114.27 | 17.3 | 22.3 | 596.2 | 369.6 | 100.6 | 5.4 | 103 | 0.72834 |  |  |  | 90 | 84 | 1.499 | 0.7283 | 0.000806 | 13.5575 | 13.3822
SW | OS265386T | SW OS2T #1 | 25 | 1800 | 90 | 24.9 | 40.1 | 998.9 | 40 | 90 | 95.5 | 96.1 | 98.6 | 113.31 | 19.3 | 22.3 | 590.4 | 369.4 | 100.7 | 5.4 | 103 | 0.72907 |  |  |  | 90.1 | 84 | 1.498 | 0.7292 | 0.000806 | 13.4172 | 13.2592
SW | OS265386T | SW OS2T #1 | 25.0083 | 1801 | 90 | 24.9 | 40 | 998.9 | 40 | 90 | 95.5 | 96.1 | 98.6 | 111.63 | 19.1 | 22.3 | 576.1 | 369.4 | 100.8 | 5.4 | 102.9 | 0.72907 |  |  |  | 90 | 83.9 | 1.498 | 0.7291 | 0.000805 | 13.4327 | 13.2685
SW | OS265386T | SW OS2T #1 | 25.0167 | 1800 | 90 | 25 | 40 | 998.9 | 40 | 90 | 95.5 | 96.1 | 98.5 | 111.81 | 18.6 | 22.3 | 586.7 | 369.5 | 100.6 | 5.4 | 102.9 | 0.72889 |  |  |  | 90.1 | 83.9 | 1.49 | 0.729 | 0.000805 | 13.4483 | 13.2872
SW | OS265386T | SW OS2T #1 | 25.025 | 1800 | 90 | 24.9 | 40 | 998.9 | 40 | 90 | 95.5 | 96.1 | 98.6 | 112.02 | 19.6 | 22.4 | 583.3 | 369.8 | 100.6 | 5.4 | 103.1 | 0.72852 |  |  |  | 90 | 84 | 1.505 | 0.7285 | 0.000806 | 13.5263 | 13.3541
SW | OS265386T | SW OS2T #1 | 25.0333 | 1800 | 90 | 24.9 | 39.9 | 998.9 | 40 | 90 | 95.5 | 96.1 | 98.5 | 114.7 | 18.7 | 22.3 | 596 | 369.6 | 100.5 | 5.4 | 102.8 | 0.7284 |  |  |  | 90 | 84 | 1.48 | 0.7284 | 0.000806 | 13.5419 | 13.3728
SW | OS265386T | SW OS2T #1 | 25.0417 | 1800 | 90 | 24.9 | 39.9 | 998.9 | 39.9 | 90 | 95.5 | 96 | 98.6 | 113.75 | 18.9 | 22.3 | 596 | 369.4 | 100.6 | 5.4 | 103 | 0.72883 |  |  |  | 90 | 84 | 1.5 | 0.7288 | 0.000806 | 13.4795 | 13.3059
SW | OS265386T | SW OS2T #1 | 25.05 | 1800 | 90 | 25 | 39.9 | 998.9 | 40 | 90 | 95.5 | 96 | 98.6 | 112.69 | 18.8 | 22.3 | 596.2 | 369.8 | 100.6 | 5.4 | 102.9 | 0.72871 |  |  |  | 90 | 83.9 | 1.497 | 0.7287 | 0.000805 | 13.4951 | 13.3245
SW | OS265386T | SW OS2T #1 | 25.0583 | 1800 | 90 | 25 | 39.9 | 998.9 | 39.9 | 90 | 95.5 | 96 | 98.6 | 113.45 | 19.1 | 22.3 | 589.4 | 369.4 | 100.7 | 5.4 | 103 | 0.72883 |  |  |  | 90 | 84 | 1.499 | 0.7289 | 0.000806 | 13.4639 | 13.3059
SW | OS265386T | SW OS2T #1 | 25.0667 | 1800 | 90 | 25 | 39.9 | 998.9 | 39.9 | 90 | 95.5 | 96 | 98.6 | 113.62 | 19.4 | 22.3 | 581.1 | 369.4 | 100.7 | 5.4 | 103 | 0.72846 |  |  |  | 90 | 83.9 | 1.506 | 0.7284 | 0.000805 | 13.5419 | 13.3635
SW | OS265386T | SW OS2T #1 | 25.075 | 1801 | 90 | 25 | 39.9 | 998.9 | 40 | 90 | 95.5 | 96 | 98.5 | 113.78 | 19.4 | 22.2 | 592.9 | 369 | 100.5 | 5.4 | 102.8 | 0.72858 |  |  |  | 90 | 83.9 | 1.502 | 0.7286 | 0.000805 | 13.5107 | 13.3448
SW | OS265386T | SW OS2T #1 | 25.0833 | 1800 | 90 | 25 | 39.9 | 998.9 | 40 | 90 | 95.5 | 96 | 98.5 | 112.7 | 19.1 | 22.2 | 592.2 | 369.2 | 100.6 | 5.4 | 102.8 | 0.72852 |  |  |  | 90 | 83.9 | 1.501 | 0.7285 | 0.000805 | 13.5263 | 13.3541
SW | OS265386T | SW OS2T #1 | 25.0917 | 1800 | 90 | 25 | 39.9 | 998.9 | 39.9 | 90 | 95.5 | 96 | 98.5 | 113.92 | 20.4 | 22.2 | 595.2 | 370 | 100.7 | 5.4 | 103.1 | 0.72864 |  |  |  | 90 | 84 | 1.5 | 0.7286 | 0.000806 | 13.5107 | 13.3355
SW | OS265386T | SW OS2T #1 | 25.1 | 1801 | 90 | 24.9 | 39.9 | 998.9 | 40 | 90 | 95.5 | 96 | 98.6 | 113.55 | 19.4 | 22.3 | 598.3 | 369.8 | 100.6 | 5.4 | 102.9 | 0.72871 |  |  |  | 90 | 84.1 | 1.498 | 0.7287 | 0.000807 | 13.4951 | 13.3246
SW | OS265386T | SW OS2T #1 | 25.1083 | 1800 | 90 | 25 | 39.9 | 998.9 | 39.9 | 90 | 95.5 | 96 | 98.6 | 114.32 | 18.9 | 22.2 | 594 | 369.6 | 100.9 | 5.4 | 103 | 0.72858 |  |  |  | 90 | 84 | 1.502 | 0.7285 | 0.000806 | 13.5263 | 13.3448
SW | OS265386T | SW OS2T #1 | 25.1167 | 1801 | 90 | 25 | 39.9 | 998.9 | 39.9 | 90 | 95.5 | 96 | 98.6 | 112.37 | 20 | 22.2 | 594 | 369.5 | 100.6 | 5.4 | 103 | 0.72889 |  |  |  | 89.9 | 84 | 1.502 | 0.7288 | 0.000806 | 13.4795 | 13.3059
SW | OS265386T | SW OS2T #1 | 25.125 | 1800 | 90 | 25 | 39.9 | 998.9 | 39.9 | 90 | 95.5 | 96 | 98.6 | 111.62 | 20.7 | 22.2 | 598.5 | 369.3 | 100.6 | 5.4 | 102.9 | 0.72852 |  |  |  | 89.9 | 84 | 1.493 | 0.7284 | 0.000806 | 13.5419 | 13.3635
SW | OS265386T | SW OS2T #1 | 25.1333 | 1800 | 90 | 25 | 39.9 | 998.9 | 39.8 | 90 | 95.5 | 96 | 98.6 | 112.61 | 19.6 | 22.2 | 588.8 | 369.5 | 100.7 | 5.4 | 103 | 0.72913 |  |  |  | 90 | 84 | 1.503 | 0.7292 | 0.000806 | 13.4172 | 13.2592
SW | OS265386T | SW OS2T #1 | 25.1417 | 1800 | 90 | 25 | 39.9 | 998.9 | 39.9 | 90 | 95.5 | 96 | 98.6 | 114.49 | 18.9 | 22.2 | 581.7 | 369.6 | 100.8 | 5.4 | 102.9 | 0.72926 |  |  |  | 90.1 | 83.9 | 1.502 | 0.7293 | 0.000805 | 13.4016 | 13.2297
SW | OS265386T | SW OS2T #1 | 25.15 | 1800 | 90 | 25 | 40 | 998.9 | 39.8 | 90 | 95.5 | 96 | 98.6 | 115.6 | 19.1 | 22.2 | 598.8 | 368.8 | 100.7 | 5.4 | 102.9 | 0.72828 |  |  |  | 90 | 83.9 | 1.501 | 0.7283 | 0.000804 | 13.5575 | 13.3915
SW | OS265386T | SW OS2T #1 | 25.1583 | 1800 | 90 | 25 | 39.9 | 998.9 | 39.7 | 90 | 95.5 | 96 | 98.6 | 114.69 | 20.1 | 22.2 | 597.2 | 369.4 | 100.7 | 5.4 | 103 | 0.72815 |  |  |  | 90 | 84 | 1.494 | 0.7281 | 0.000806 | 13.5887 | 13.4118
SW | OS265386T | SW OS2T #1 | 25.1667 | 1800 | 90 | 25 | 39.9 | 998.9 | 39.8 | 90 | 95.5 | 96 | 98.6 | 112.75 | 21 | 22.2 | 582.6 | 369.8 | 100.7 | 5.4 | 103 | 0.72877 |  |  |  | 90 | 84 | 1.5 | 0.7288 | 0.000806 | 13.4795 | 13.3152
SW | OS265386T | SW OS2T #1 | 25.175 | 1799 | 90 | 25.1 | 39.8 | 998.9 | 39.9 | 90 | 95.5 | 96 | 98.6 | 113.62 | 20 | 22.2 | 586.2 | 369.5 | 100.6 | 5.4 | 103 | 0.72864 |  |  |  | 89.9 | 84.1 | 1.504 | 0.7286 | 0.000806 | 13.5107 | 13.3448
SW | OS265386T | SW OS2T #1 | 25.1833 | 1800 | 90 | 25.1 | 39.8 | 998.9 | 39.9 | 89.9 | 95.5 | 96 | 98.6 | 112.98 | 20.7 | 22.2 | 578.6 | 369.2 | 100.6 | 5.4 | 103 | 0.72901 |  |  |  | 90 | 83.9 | 1.499 | 0.729 | 0.000805 | 13.4483 | 13.2779
SW | OS265386T | SW OS2T #1 | 25.1917 | 1800 | 90 | 25.2 | 39.8 | 998.9 | 40 | 89.9 | 95.5 | 96 | 98.5 | 112.43 | 19.4 | 22.1 | 580.6 | 369.4 | 100.8 | 5.4 | 102.9 | 0.72785 |  |  |  | 90 | 83.9 | 1.503 | 0.7278 | 0.000805 | 13.6356 | 13.4586
SW | OS265386T | SW OS2T #1 | 25.2 | 1800 | 90 | 25.2 | 39.8 | 998.9 | 39.9 | 89.9 | 95.5 | 96 | 98.6 | 112.85 | 19.9 | 22.2 | 597.5 | 369.7 | 100.7 | 5.4 | 102.9 | 0.72926 |  |  |  | 90 | 84 | 1.495 | 0.7292 | 0.000806 | 13.4172 | 13.239
SW | OS265386T | SW OS2T #1 | 25.2083 | 1800 | 90 | 25.1 | 39.8 | 998.9 | 40 | 90 | 95.5 | 96 | 98.5 | 112.57 | 19.6 | 22.2 | 596.7 | 369.2 | 100.6 | 5.4 | 102.8 | 0.72913 |  |  |  | 90 | 83.8 | 1.497 | 0.7291 | 0.000804 | 13.4327 | 13.2592
SW | OS265386T | SW OS2T #1 | 25.2167 | 1800 | 90 | 25.2 | 39.8 | 998.9 | 40 | 90 | 95.5 | 96 | 98.6 | 111.9 | 18.9 | 22.1 | 580 | 369.6 | 100.6 | 5.4 | 103 | 0.72852 |  |  |  | 89.9 | 83.9 | 1.501 | 0.7284 | 0.000805 | 13.5419 | 13.3635
SW | OS265386T | SW OS2T #1 | 25.225 | 1800 | 90 | 25.2 | 39.9 | 998.9 | 39.9 | 90 | 95.5 | 96 | 98.6 | 114.23 | 19.7 | 22.1 | 594.1 | 369.4 | 100.5 | 5.4 | 103 | 0.72926 |  |  |  | 90 | 83.9 | 1.499 | 0.7292 | 0.000805 | 13.4172 | 13.239
SW | OS265386T | SW OS2T #1 | 25.2333 | 1801 | 90 | 25.2 | 39.9 | 998.9 | 39.9 | 90 | 95.5 | 96 | 98.6 | 112.95 | 19.4 | 22.1 | 582.8 | 369.4 | 100.6 | 5.4 | 102.9 | 0.72877 |  |  |  | 90 | 84.1 | 1.499 | 0.7288 | 0.000807 | 13.4795 | 13.3152
SW | OS265386T | SW OS2T #1 | 25.2417 | 1800 | 90 | 25.2 | 39.9 | 998.9 | 39.9 | 90 | 95.5 | 96 | 98.6 | 115.26 | 20.4 | 22.2 | 597 | 369.2 | 100.6 | 5.4 | 102.9 | 0.7276 |  |  |  | 90 | 84 | 1.493 | 0.7276 | 0.000806 | 13.6669 | 13.4976
SW | OS265386T | SW OS2T #1 | 25.25 | 1800 | 90 | 25.1 | 39.9 | 998.9 | 39.9 | 90 | 95.5 | 96 | 98.6 | 113.01 | 18.9 | 22.1 | 585.9 | 369.7 | 100.6 | 5.4 | 102.9 | 0.72852 |  |  |  | 90 | 84.1 | 1.498 | 0.7285 | 0.000807 | 13.5263 | 13.3542
SW | OS265386T | SW OS2T #1 | 25.2583 | 1800 | 90 | 25.1 | 39.9 | 998.9 | 40 | 90 | 95.5 | 96 | 98.6 | 113.1 | 19.2 | 22.2 | 596.4 | 369.3 | 100.6 | 5.4 | 102.8 | 0.72858 |  |  |  | 89.9 | 83.9 | 1.504 | 0.7285 | 0.000805 | 13.5263 | 13.3541
SW | OS265386T | SW OS2T #1 | 25.2667 | 1800 | 90 | 25.1 | 39.9 | 998.9 | 40 | 90 | 95.5 | 96 | 98.5 | 111.69 | 20.1 | 22.1 | 598.6 | 369.3 | 100.8 | 5.4 | 102.9 | 0.72926 |  |  |  | 90 | 83.9 | 1.498 | 0.7292 | 0.000805 | 13.4172 | 13.239
SW | OS265386T | SW OS2T #1 | 25.275 | 1800 | 90 | 25.1 | 39.9 | 998.9 | 40 | 90 | 95.5 | 96 | 98.5 | 112.45 | 19.8 | 22.2 | 595.7 | 369 | 100.4 | 5.4 | 102.8 | 0.72864 |  |  |  | 89.9 | 83.8 | 1.498 | 0.7286 | 0.000804 | 13.5107 | 13.3448
SW | OS265386T | SW OS2T #1 | 25.2833 | 1800 | 90 | 25.1 | 39.9 | 998.9 | 40 | 90 | 95.5 | 96 | 98.6 | 114.31 | 20.3 | 22.1 | 591.5 | 369.5 | 100.7 | 5.4 | 103 | 0.72871 |  |  |  | 89.9 | 84 | 1.505 | 0.7286 | 0.000806 | 13.5107 | 13.3339
SW | OS265386T | SW OS2T #1 | 25.2917 | 1800 | 90 | 25.1 | 39.9 | 998.9 | 40 | 90 | 95.5 | 96 | 98.6 | 114.42 | 21.3 | 22.1 | 586.3 | 369.5 | 100.6 | 5.4 | 102.9 | 0.72871 |  |  |  | 90 | 83.9 | 1.495 | 0.7287 | 0.000805 | 13.4951 | 13.3245
SW | OS265386T | SW OS2T #1 | 25.3 | 1800 | 90 | 25.1 | 39.9 | 998.9 | 40 | 90 | 95.5 | 96 | 98.6 | 114.02 | 20.5 | 22.2 | 595.6 | 369.3 | 100.6 | 5.4 | 102.9 | 0.72901 |  |  |  | 89.9 | 83.8 | 1.507 | 0.7289 | 0.000805 | 13.4639 | 13.2872
SW | OS265386T | SW OS2T #1 | 25.3083 | 1800 | 90 | 25.1 | 39.9 | 998.9 | 40 | 90 | 95.5 | 96 | 98.6 | 114.09 | 18.7 | 22.2 | 595.3 | 369.2 | 100.6 | 5.4 | 102.8 | 0.72907 |  |  |  | 89.9 | 83.9 | 1.493 | 0.729 | 0.000805 | 13.4483 | 13.2779
SW | OS265386T | SW OS2T #1 | 25.3167 | 1800 | 90 | 25.1 | 39.9 | 998.9 | 40 | 90 | 95.5 | 96 | 98.6 | 114.59 | 20.3 | 22.1 | 597.6 | 369.2 | 100.5 | 5.4 | 102.9 | 0.72932 |  |  |  | 89.9 | 84 | 1.499 | 0.7292 | 0.000806 | 13.4172 | 13.239
SW | OS265386T | SW OS2T #1 | 25.325 | 1800 | 90 | 25.1 | 39.9 | 998.9 | 40 | 90 | 95.5 | 96 | 98.6 | 113.85 | 19.9 | 22.1 | 595.7 | 369 | 100.7 | 5.4 | 102.8 | 0.72919 |  |  |  | 90 | 83.8 | 1.498 | 0.7292 | 0.000804 | 13.4172 | 13.2498
SW | OS265386T | SW OS2T #1 | 25.3333 | 1800 | 90 | 25.1 | 39.8 | 998.9 | 40 | 89.9 | 95.5 | 96 | 98.5 | 112.9 | 20 | 22.1 | 593.5 | 369.4 | 100.5 | 5.4 | 102.8 | 0.72852 |  |  |  | 90 | 84 | 1.487 | 0.7286 | 0.000805 | 13.5107 | 13.3541
SW | OS265386T | SW OS2T #1 | 25.3417 | 1800 | 90 | 25 | 39.8 | 998.9 | 40 | 89.9 | 95.5 | 96 | 98.6 | 112.28 | 20.6 | 22.1 | 584.5 | 369.2 | 100.5 | 5.5 | 102.9 | 0.72944 |  |  |  | 89.9 | 83.9 | 1.5 | 0.7294 | 0.000805 | 13.386 | 13.2203
SW | OS265386T | SW OS2T #1 | 25.35 | 1800 | 90 | 25 | 39.8 | 998.9 | 40.2 | 89.9 | 95.5 | 96 | 98.6 | 112.86 | 19.2 | 22.1 | 578.3 | 369.7 | 100.5 | 5.4 | 102.9 | 0.7284 |  |  |  | 90 | 84 | 1.508 | 0.7284 | 0.000806 | 13.5419 | 13.3728
SW | OS265386T | SW OS2T #1 | 25.3583 | 1800 | 90 | 25.1 | 39.9 | 998.9 | 40.1 | 90 | 95.5 | 96 | 98.5 | 114.36 | 20.2 | 22.1 | 598.2 | 369.7 | 100.5 | 5.4 | 102.9 | 0.72797 |  |  |  | 90 | 84.1 | 1.495 | 0.7279 | 0.000807 | 13.62 | 13.4399
SW | OS265386T | SW OS2T #1 | 25.3667 | 1800 | 90 | 25.1 | 39.9 | 998.9 | 40 | 90 | 95.5 | 96 | 98.5 | 113.73 | 19.7 | 22 | 585.7 | 369.3 | 100.5 | 5.4 | 102.9 | 0.72919 |  |  |  | 89.9 | 84 | 1.498 | 0.7291 | 0.000806 | 13.4328 | 13.2592
SW | OS265386T | SW OS2T #1 | 25.375 | 1800 | 90 | 25.1 | 39.9 | 998.9 | 40 | 90 | 95.5 | 96 | 98.6 | 114.9 | 19.4 | 22.1 | 597.3 | 369.6 | 100.6 | 5.4 | 102.9 | 0.72871 |  |  |  | 90 | 84 | 1.507 | 0.7288 | 0.000806 | 13.4795 | 13.3246
SW | OS265386T | SW OS2T #1 | 25.3833 | 1800 | 90 | 25.1 | 40 | 998.9 | 40.1 | 90 | 95.5 | 96 | 98.6 | 112.84 | 19.7 | 22.1 | 592.9 | 369.3 | 100.7 | 5.4 | 102.9 | 0.72871 |  |  |  | 90.1 | 84 | 1.501 | 0.7288 | 0.000806 | 13.4795 | 13.3152
SW | OS265386T | SW OS2T #1 | 25.3917 | 1800 | 90 | 25.1 | 40 | 998.9 | 40 | 90 | 95.5 | 96 | 98.6 | 110.84 | 18.9 | 22.1 | 586.1 | 369.1 | 100.6 | 5.4 | 102.9 | 0.72846 |  |  |  | 90 | 84 | 1.502 | 0.7285 | 0.000806 | 13.5263 | 13.3635
SW | OS265386T | SW OS2T #1 | 25.4 | 1800 | 90 | 25 | 40 | 998.9 | 40.1 | 90 | 95.5 | 96 | 98.6 | 112.13 | 19.8 | 22.1 | 586.4 | 369.3 | 100.5 | 5.4 | 102.9 | 0.72901 |  |  |  | 90 | 84.1 | 1.506 | 0.729 | 0.000807 | 13.4484 | 13.2779
SW | OS265386T | SW OS2T #1 | 25.4083 | 1800 | 90 | 25 | 40 | 998.9 | 40.1 | 90 | 95.5 | 96 | 98.6 | 113.16 | 20.1 | 22.1 | 570.4 | 369.2 | 100.5 | 5.4 | 102.8 | 0.72846 |  |  |  | 89.9 | 83.9 | 1.498 | 0.7284 | 0.000805 | 13.5419 | 13.3728
SW | OS265386T | SW OS2T #1 | 25.4167 | 1800 | 90 | 25 | 39.9 | 998.9 | 40.1 | 90 | 95.5 | 96 | 98.6 | 112.85 | 20 | 22.1 | 595.3 | 369.3 | 100.6 | 5.4 | 102.9 | 0.72938 |  |  |  | 90 | 84.1 | 1.506 | 0.7294 | 0.000806 | 13.3861 | 13.2203
SW | OS265386T | SW OS2T #1 | 25.425 | 1800 | 90 | 25 | 39.9 | 998.9 | 40.1 | 90 | 95.5 | 96 | 98.5 | 112.93 | 19.3 | 22.1 | 594.6 | 369.3 | 100.5 | 5.4 | 102.9 | 0.72907 |  |  |  | 90 | 83.9 | 1.506 | 0.7291 | 0.000805 | 13.4327 | 13.2685
SW | OS265386T | SW OS2T #1 | 25.4333 | 1800 | 90 | 25 | 39.9 | 998.9 | 40.1 | 90 | 95.5 | 96 | 98.6 | 113.39 | 18.5 | 22.1 | 589 | 369.2 | 100.6 | 5.4 | 102.9 | 0.72803 |  |  |  | 90 | 84.1 | 1.495 | 0.728 | 0.000807 | 13.6044 | 13.4305
SW | OS265386T | SW OS2T #1 | 25.4417 | 1800 | 90 | 25 | 39.9 | 998.9 | 40.1 | 89.9 | 95.5 | 95.9 | 98.6 | 113.7 | 17.8 | 22.1 | 585.3 | 369.1 | 100.5 | 5.5 | 103 | 0.72981 |  |  |  | 90 | 84.1 | 1.501 | 0.7298 | 0.000807 | 13.3239 | 13.1536
SW | OS265386T | SW OS2T #1 | 25.45 | 1800 | 90 | 25 | 39.9 | 998.9 | 40.1 | 90 | 95.5 | 95.9 | 98.6 | 115.02 | 18.2 | 22.1 | 596.9 | 369.2 | 100.4 | 5.4 | 102.9 | 0.72858 |  |  |  | 90.1 | 84 | 1.505 | 0.7287 | 0.000806 | 13.4951 | 13.3355
SW | OS265386T | SW OS2T #1 | 25.4583 | 1800 | 90 | 25 | 39.9 | 998.9 | 40.1 | 90 | 95.5 | 96 | 98.5 | 111.62 | 20.2 | 22.1 | 587.9 | 369.5 | 100.4 | 5.4 | 102.8 | 0.72932 |  |  |  | 90 | 84 | 1.502 | 0.7293 | 0.000806 | 13.4016 | 13.2297
SW | OS265386T | SW OS2T #1 | 25.4667 | 1800 | 90 | 25 | 39.9 | 998.9 | 40.2 | 90 | 95.5 | 96 | 98.6 | 111.64 | 17.5 | 22.2 | 582.2 | 369.2 | 100.5 | 5.4 | 103 | 0.72834 |  |  |  | 90.1 | 84.1 | 1.504 | 0.7284 | 0.000807 | 13.5419 | 13.3729
SW | OS265386T | SW OS2T #1 | 25.475 | 1799 | 90 | 25 | 39.9 | 998.9 | 40 | 90 | 95.5 | 96 | 98.6 | 114.82 | 18.6 | 22.1 | 595.4 | 369.1 | 100.6 | 5.4 | 102.9 | 0.72858 |  |  |  | 90.1 | 84.1 | 1.5 | 0.7287 | 0.000807 | 13.4951 | 13.3355
SW | OS265386T | SW OS2T #1 | 25.4833 | 1800 | 90 | 25 | 39.9 | 998.9 | 40.1 | 90 | 95.5 | 95.9 | 98.6 | 113.64 | 19.1 | 22.1 | 590.8 | 369.4 | 100.6 | 5.4 | 102.9 | 0.72877 |  |  |  | 90 | 84.1 | 1.502 | 0.7288 | 0.000807 | 13.4795 | 13.3152
SW | OS265386T | SW OS2T #1 | 25.4917 | 1799 | 90 | 25 | 39.9 | 998.9 | 40.1 | 90 | 95.5 | 95.9 | 98.6 | 111.46 | 18.9 | 22.1 | 593.6 | 369.2 | 100.7 | 5.4 | 103 | 0.72877 |  |  |  | 90 | 84 | 1.497 | 0.7288 | 0.000806 | 13.4795 | 13.3152
SW | OS265386T | SW OS2T #1 | 25.5 | 1800 | 90 | 24.9 | 39.9 | 998.9 | 40.1 | 90 | 95.5 | 96 | 98.6 | 109.37 | 19.6 | 22.1 | 587.1 | 369.4 | 100.5 | 5.4 | 102.9 | 0.72877 |  |  |  | 90.1 | 84.2 | 1.506 | 0.7289 | 0.000808 | 13.464 | 13.3059
SW | OS265386T | SW OS2T #1 | 25.5083 | 1800 | 90 | 24.9 | 39.9 | 998.9 | 40.1 | 90 | 95.5 | 96 | 98.6 | 112.43 | 18.2 | 22.1 | 596.8 | 369.1 | 100.5 | 5.5 | 102.8 | 0.72883 |  |  |  | 90 | 84 | 1.508 | 0.7288 | 0.000806 | 13.4795 | 13.3059
SW | OS265386T | SW OS2T #1 | 25.5167 | 1800 | 90 | 24.9 | 40 | 998.9 | 40.1 | 90 | 95.5 | 95.9 | 98.5 | 115.7 | 18.1 | 22.1 | 595.2 | 369.2 | 100.6 | 5.5 | 102.9 | 0.72932 |  |  |  | 90.1 | 84 | 1.501 | 0.7295 | 0.000806 | 13.3705 | 13.2203
SW | OS265386T | SW OS2T #1 | 25.525 | 1800 | 90 | 25 | 40 | 998.9 | 40.1 | 90.1 | 95.6 | 95.9 | 98.6 | 113.75 | 18.8 | 22 | 579.7 | 369.2 | 100.5 | 5.5 | 102.9 | 0.72828 |  |  |  | 90.1 | 84 | 1.502 | 0.7284 | 0.000806 | 13.5419 | 13.3822
SW | OS265386T | SW OS2T #1 | 25.5333 | 1799 | 90 | 25 | 40 | 998.9 | 40.1 | 90.1 | 95.6 | 95.9 | 98.6 | 112.46 | 18.6 | 22.1 | 564.1 | 368.9 | 100.5 | 5.5 | 102.9 | 0.7284 |  |  |  | 90.2 | 84.1 | 1.502 | 0.7286 | 0.000807 | 13.5107 | 13.3542
SW | OS265386T | SW OS2T #1 | 25.5417 | 1800 | 90 | 25.1 | 40 | 998.9 | 40 | 90.1 | 95.6 | 95.9 | 98.5 | 113.39 | 18.3 | 22.1 | 595.7 | 368.9 | 100.6 | 5.5 | 102.8 | 0.7284 |  |  |  | 90.1 | 84 | 1.495 | 0.7285 | 0.000806 | 13.5263 | 13.3635
SW | OS265386T | SW OS2T #1 | 25.55 | 1800 | 90 | 25 | 40 | 998.9 | 40 | 90.1 | 95.6 | 95.9 | 98.6 | 114.94 | 19.2 | 22.1 | 583.9 | 369 | 100.5 | 5.5 | 103 | 0.72858 |  |  |  | 90.1 | 83.9 | 1.505 | 0.7287 | 0.000805 | 13.4951 | 13.3354
SW | OS265386T | SW OS2T #1 | 25.5583 | 1800 | 90 | 25 | 40.1 | 998.9 | 40.1 | 90.1 | 95.6 | 96 | 98.6 | 113.42 | 18.5 | 22.1 | 572.1 | 369.5 | 100.3 | 5.4 | 103 | 0.72913 |  |  |  | 90.1 | 84.2 | 1.502 | 0.7292 | 0.000808 | 13.4172 | 13.2499
SW | OS265386T | SW OS2T #1 | 25.5667 | 1800 | 90 | 25 | 40 | 998.9 | 39.9 | 90.1 | 95.6 | 96 | 98.6 | 113.95 | 17.7 | 22.1 | 598.9 | 368.9 | 100.5 | 5.4 | 102.8 | 0.72858 |  |  |  | 90 | 84.1 | 1.5 | 0.7286 | 0.000807 | 13.5107 | 13.3448
SW | OS265386T | SW OS2T #1 | 25.575 | 1800 | 90 | 25 | 40 | 998.9 | 39.9 | 90.1 | 95.6 | 95.9 | 98.5 | 112.7 | 18.1 | 22.1 | 594.9 | 369 | 100.6 | 5.5 | 102.9 | 0.72901 |  |  |  | 90 | 84 | 1.502 | 0.729 | 0.000806 | 13.4483 | 13.2779
SW | OS265386T | SW OS2T #1 | 25.5833 | 1800 | 90 | 25 | 39.9 | 998.9 | 39.9 | 90.1 | 95.6 | 95.9 | 98.6 | 112.48 | 17.1 | 22.1 | 587.1 | 369.2 | 100.5 | 5.5 | 102.9 | 0.72938 |  |  |  | 90 | 84.1 | 1.501 | 0.7293 | 0.000807 | 13.4016 | 13.2204
SW | OS265386T | SW OS2T #1 | 25.5917 | 1800 | 90 | 25 | 39.9 | 998.9 | 40.1 | 90.1 | 95.6 | 95.9 | 98.6 | 113.05 | 16.9 | 22.1 | 593.9 | 369.3 | 100.4 | 5.4 | 102.8 | 0.7284 |  |  |  | 90.1 | 84.1 | 1.491 | 0.7285 | 0.000807 | 13.5263 | 13.3635
SW | OS265386T | SW OS2T #1 | 25.6 | 1800 | 90 | 25 | 39.9 | 998.9 | 40 | 90.1 | 95.6 | 95.9 | 98.5 | 112.47 | 18.7 | 22.1 | 590.3 | 369.7 | 100.5 | 5.4 | 102.9 | 0.72877 |  |  |  | 90 | 84 | 1.51 | 0.7288 | 0.000806 | 13.4795 | 13.3152
SW | OS265386T | SW OS2T #1 | 25.6083 | 1800 | 90 | 24.9 | 39.9 | 998.9 | 39.9 | 90.1 | 95.6 | 95.9 | 98.5 | 113.79 | 17.2 | 22.1 | 595.7 | 369.1 | 100.4 | 5.5 | 102.8 | 0.72901 |  |  |  | 90 | 84 | 1.502 | 0.729 | 0.000806 | 13.4483 | 13.2779
SW | OS265386T | SW OS2T #1 | 25.6167 | 1800 | 90 | 24.9 | 39.9 | 998.9 | 40 | 90.1 | 95.6 | 95.9 | 98.6 | 113.77 | 18 | 22.1 | 584.9 | 369.2 | 100.7 | 5.5 | 102.9 | 0.72919 |  |  |  | 90 | 84 | 1.505 | 0.7292 | 0.000807 | 13.4172 | 13.2499
SW | OS265386T | SW OS2T #1 | 25.625 | 1800 | 90 | 25 | 40 | 998.9 | 40 | 90.1 | 95.6 | 95.9 | 98.6 | 113.64 | 17.6 | 22.1 | 582.2 | 369.3 | 100.4 | 5.4 | 103 | 0.72907 |  |  |  | 90 | 84.1 | 1.502 | 0.7291 | 0.000807 | 13.4328 | 13.2686
SW | OS265386T | SW OS2T #1 | 25.6333 | 1800 | 90 | 25 | 40 | 998.9 | 40 | 90.1 | 95.6 | 95.9 | 98.6 | 114.24 | 19.1 | 22 | 595.9 | 369.2 | 100.5 | 5.4 | 103 | 0.72883 |  |  |  | 90 | 84.1 | 1.499 | 0.7289 | 0.000807 | 13.4639 | 13.3059
SW | OS265386T | SW OS2T #1 | 25.6417 | 1800 | 90 | 25 | 40 | 998.9 | 40 | 90.1 | 95.6 | 95.9 | 98.5 | 111.57 | 17.8 | 22.1 | 585.7 | 369.3 | 100.4 | 5.4 | 102.7 | 0.72883 |  |  |  | 90.1 | 84.1 | 1.5 | 0.7289 | 0.000807 | 13.4639 | 13.2966
SW | OS265386T | SW OS2T #1 | 25.65 | 1800 | 90 | 24.9 | 40 | 998.9 | 40 | 90.1 | 95.6 | 95.9 | 98.6 | 113.13 | 17.9 | 22 | 595.6 | 369.3 | 100.4 | 5.4 | 102.9 | 0.72944 |  |  |  | 90 | 84 | 1.502 | 0.7295 | 0.000806 | 13.3705 | 13.211
SW | OS265386T | SW OS2T #1 | 25.6583 | 1800 | 90 | 24.9 | 40 | 998.9 | 40 | 90.1 | 95.6 | 95.9 | 98.6 | 113.98 | 17.8 | 22.1 | 589.4 | 369.5 | 100.5 | 5.4 | 102.9 | 0.72846 |  |  |  | 90 | 84 | 1.501 | 0.7285 | 0.000806 | 13.5263 | 13.3635
SW | OS265386T | SW OS2T #1 | 25.6667 | 1800 | 90 | 24.9 | 40 | 998.9 | 40 | 90.1 | 95.6 | 95.9 | 98.6 | 114.22 | 16.6 | 22 | 588.5 | 369.3 | 100.5 | 5.4 | 102.9 | 0.72913 |  |  |  | 90 | 84.1 | 1.502 | 0.7291 | 0.000807 | 13.4328 | 13.2592
SW | OS265386T | SW OS2T #1 | 25.675 | 1800 | 89.9 | 24.9 | 40 | 998.9 | 40 | 90.1 | 95.6 | 95.9 | 98.6 | 112.68 | 17.2 | 22.1 | 593.8 | 369.1 | 100.5 | 5.4 | 102.9 | 0.72809 |  |  |  | 89.9 | 84 | 1.496 | 0.728 | 0.000806 | 13.6043 | 13.4305
SW | OS265386T | SW OS2T #1 | 25.6833 | 1800 | 89.9 | 24.9 | 40 | 998.9 | 40 | 90 | 95.6 | 95.9 | 98.6 | 112.37 | 17.2 | 22 | 590.6 | 369.4 | 100.4 | 5.4 | 102.9 | 0.72926 |  |  |  | 90 | 84 | 1.501 | 0.7292 | 0.000806 | 13.4172 | 13.239
SW | OS265386T | SW OS2T #1 | 25.6917 | 1800 | 90 | 24.9 | 40 | 998.9 | 40 | 90.1 | 95.6 | 95.9 | 98.6 | 112.37 | 18.2 | 22 | 595.2 | 369.8 | 100.6 | 5.4 | 103 | 0.72846 |  |  |  | 89.9 | 84.1 | 1.503 | 0.7283 | 0.000807 | 13.5575 | 13.3729
SW | OS265386T | SW OS2T #1 | 25.7 | 1800 | 90 | 24.9 | 40 | 998.9 | 40 | 90.1 | 95.6 | 95.9 | 98.5 | 114.07 | 17.4 | 22 | 587.1 | 369.6 | 100.6 | 5.4 | 102.9 | 0.72901 |  |  |  | 90 | 84.1 | 1.503 | 0.729 | 0.000807 | 13.4484 | 13.2779
SW | OS265386T | SW OS2T #1 | 25.7083 | 1800 | 90 | 24.9 | 40 | 998.9 | 40 | 90.1 | 95.6 | 95.9 | 98.5 | 114.69 | 18.3 | 22.1 | 588.8 | 369 | 100.4 | 5.5 | 102.8 | 0.72889 |  |  |  | 89.9 | 83.9 | 1.498 | 0.7287 | 0.000805 | 13.4951 | 13.3059
SW | OS265386T | SW OS2T #1 | 25.7167 | 1800 | 90 | 24.9 | 39.9 | 998.9 | 40 | 90.1 | 95.6 | 95.9 | 98.5 | 113.56 | 17.8 | 22 | 590.5 | 369.5 | 100.6 | 5.5 | 102.8 | 0.72968 |  |  |  | 89.9 | 84 | 1.511 | 0.7296 | 0.000806 | 13.3549 | 13.1831
SW | OS265386T | SW OS2T #1 | 25.725 | 1800 | 90 | 24.9 | 39.9 | 998.9 | 39.9 | 90.1 | 95.6 | 95.9 | 98.6 | 111.56 | 17.4 | 22 | 581 | 369.2 | 100.5 | 5.4 | 102.9 | 0.72877 |  |  |  | 90 | 84 | 1.501 | 0.7287 | 0.000806 | 13.4951 | 13.3152
SW | OS265386T | SW OS2T #1 | 25.7333 | 1800 | 90 | 25 | 39.9 | 998.9 | 40 | 90.1 | 95.6 | 95.9 | 98.6 | 112.7 | 18.2 | 22 | 591.1 | 369.4 | 100.4 | 5.5 | 102.9 | 0.72858 |  |  |  | 90 | 84.1 | 1.498 | 0.7286 | 0.000807 | 13.5107 | 13.3448
SW | OS265386T | SW OS2T #1 | 25.7417 | 1800 | 90 | 25 | 39.9 | 998.9 | 40 | 90.1 | 95.6 | 95.9 | 98.5 | 112.55 | 18.8 | 22 | 595 | 369.5 | 100.5 | 5.5 | 102.9 | 0.72864 |  |  |  | 90 | 84 | 1.504 | 0.7287 | 0.000806 | 13.4951 | 13.3355
SW | OS265386T | SW OS2T #1 | 25.75 | 1800 | 90 | 25.1 | 39.9 | 998.9 | 40 | 90.1 | 95.6 | 95.9 | 98.5 | 112.77 | 18 | 22 | 597.6 | 369.1 | 100.4 | 5.5 | 102.9 | 0.72815 |  |  |  | 90 | 83.9 | 1.497 | 0.7281 | 0.000805 | 13.5887 | 13.4118
SW | OS265386T | SW OS2T #1 | 25.7583 | 1800 | 90 | 25.1 | 39.9 | 998.9 | 40 | 90.1 | 95.6 | 95.9 | 98.5 | 113.57 | 18.8 | 22 | 596.9 | 369.5 | 100.3 | 5.5 | 102.9 | 0.72926 |  |  |  | 90.1 | 84 | 1.503 | 0.7293 | 0.000806 | 13.4016 | 13.2297
SW | OS265386T | SW OS2T #1 | 25.7667 | 1800 | 90 | 25.1 | 39.9 | 998.9 | 40 | 90.1 | 95.6 | 95.9 | 98.6 | 114.74 | 18.8 | 22 | 587.7 | 369.1 | 100.6 | 5.5 | 102.9 | 0.72871 |  |  |  | 90 | 84 | 1.502 | 0.7287 | 0.000806 | 13.4951 | 13.3246
SW | OS265386T | SW OS2T #1 | 25.775 | 1800 | 90 | 25.1 | 40 | 998.9 | 40.1 | 90.1 | 95.6 | 95.9 | 98.6 | 113.24 | 18.2 | 22.1 | 580.3 | 369.1 | 100.4 | 5.5 | 102.9 | 0.7295 |  |  |  | 90.1 | 83.9 | 1.491 | 0.7296 | 0.000805 | 13.3549 | 13.1924
SW | OS265386T | SW OS2T #1 | 25.7833 | 1800 | 90 | 25.1 | 40 | 998.9 | 40 | 90.1 | 95.6 | 95.9 | 98.5 | 113.73 | 19 | 22 | 595.1 | 369.1 | 100.3 | 5.5 | 102.8 | 0.72779 |  |  |  | 90 | 83.9 | 1.5 | 0.7278 | 0.000805 | 13.6356 | 13.468
SW | OS265386T | SW OS2T #1 | 25.7917 | 1800 | 90 | 25.1 | 40.1 | 998.9 | 40 | 90.1 | 95.6 | 95.9 | 98.6 | 112.93 | 18.8 | 22 | 597.3 | 369.1 | 100.3 | 5.4 | 102.8 | 0.72877 |  |  |  | 90 | 84 | 1.498 | 0.7288 | 0.000806 | 13.4795 | 13.3152
SW | OS265386T | SW OS2T #1 | 25.8 | 1800 | 90 | 25 | 40.1 | 998.9 | 39.9 | 90.1 | 95.6 | 95.9 | 98.5 | 113.05 | 17.4 | 22.1 | 591.5 | 369.5 | 100.6 | 5.5 | 102.9 | 0.7295 |  |  |  | 90 | 84 | 1.497 | 0.7295 | 0.000806 | 13.3705 | 13.2017
SW | OS265386T | SW OS2T #1 | 25.8083 | 1800 | 90 | 25.1 | 40 | 998.9 | 39.9 | 90.1 | 95.6 | 95.9 | 98.5 | 112.6 | 18.6 | 22 | 583.3 | 368.8 | 100.7 | 5.5 | 102.9 | 0.72828 |  |  |  | 90 | 84 | 1.497 | 0.7283 | 0.000806 | 13.5575 | 13.3915
SW | OS265386T | SW OS2T #1 | 25.8167 | 1800 | 90 | 25.1 | 40 | 998.9 | 40 | 90.1 | 95.6 | 95.9 | 98.6 | 112.53 | 17.3 | 21.9 | 579.8 | 369 | 100.4 | 5.5 | 102.9 | 0.72938 |  |  |  | 90.1 | 84 | 1.505 | 0.7295 | 0.000806 | 13.3705 | 13.211
SW | OS265386T | SW OS2T #1 | 25.825 | 1800 | 90 | 25.2 | 40 | 998.9 | 40 | 90.1 | 95.6 | 95.9 | 98.5 | 111.87 | 18.3 | 21.9 | 576.1 | 369.3 | 100.5 | 5.4 | 103 | 0.72883 |  |  |  | 90 | 84 | 1.496 | 0.7288 | 0.000806 | 13.4795 | 13.3059
SW | OS265386T | SW OS2T #1 | 25.8333 | 1800 | 90 | 25.1 | 40 | 998.9 | 40.1 | 90.1 | 95.5 | 95.9 | 98.6 | 112.65 | 18.1 | 22 | 581.3 | 369.4 | 100.5 | 5.5 | 102.9 | 0.72871 |  |  |  | 90 | 84.1 | 1.498 | 0.7288 | 0.000806 | 13.4795 | 13.3246
SW | OS265386T | SW OS2T #1 | 25.8417 | 1800 | 90 | 25.2 | 39.9 | 998.9 | 40 | 90 | 95.6 | 95.9 | 98.5 | 114.59 | 17.6 | 21.9 | 596.9 | 369.3 | 100.3 | 5.5 | 102.9 | 0.72883 |  |  |  | 90 | 84 | 1.505 | 0.7288 | 0.000806 | 13.4795 | 13.3059
SW | OS265386T | SW OS2T #1 | 25.85 | 1801 | 90 | 25.2 | 39.9 | 998.9 | 40 | 90.1 | 95.6 | 95.9 | 98.5 | 113.07 | 17.1 | 22 | 584.4 | 369.3 | 100.4 | 5.5 | 102.9 | 0.72809 |  |  |  | 90.1 | 83.9 | 1.504 | 0.7282 | 0.000805 | 13.5731 | 13.4118
SW | OS265386T | SW OS2T #1 | 25.8583 | 1800 | 90 | 25.1 | 40 | 998.9 | 40 | 90.1 | 95.6 | 95.9 | 98.5 | 112.86 | 17.3 | 22 | 585.3 | 369.3 | 100.3 | 5.5 | 102.8 | 0.72858 |  |  |  | 90 | 84 | 1.503 | 0.7286 | 0.000806 | 13.5107 | 13.3448
SW | OS265386T | SW OS2T #1 | 25.8667 | 1800 | 90 | 25.1 | 40 | 998.9 | 40 | 90.1 | 95.6 | 95.9 | 98.6 | 112.98 | 16.1 | 22 | 594 | 369 | 100.4 | 5.5 | 102.9 | 0.72846 |  |  |  | 90 | 84 | 1.506 | 0.7285 | 0.000806 | 13.5263 | 13.3635
SW | OS265386T | SW OS2T #1 | 25.875 | 1800 | 90 | 25.1 | 40 | 998.9 | 40.1 | 90.1 | 95.6 | 95.9 | 98.5 | 112.79 | 17.5 | 22 | 584.1 | 369 | 100.3 | 5.5 | 102.8 | 0.72803 |  |  |  | 90 | 84 | 1.495 | 0.7281 | 0.000805 | 13.5887 | 13.4305
SW | OS265386T | SW OS2T #1 | 25.8833 | 1800 | 90 | 25.1 | 40 | 998.9 | 40 | 90.1 | 95.6 | 95.9 | 98.5 | 114.49 | 17.7 | 22 | 596.5 | 369.1 | 100.2 | 5.5 | 102.9 | 0.72877 |  |  |  | 90.1 | 84 | 1.502 | 0.7289 | 0.000805 | 13.4639 | 13.3059
SW | OS265386T | SW OS2T #1 | 25.8917 | 1801 | 90 | 25 | 40 | 998.9 | 40.1 | 90.1 | 95.5 | 95.9 | 98.6 | 113.51 | 16.5 | 22 | 575.9 | 369.2 | 100.2 | 5.5 | 103 | 0.72889 |  |  |  | 90.1 | 84 | 1.504 | 0.729 | 0.000806 | 13.4483 | 13.2872
SW | OS265386T | SW OS2T #1 | 25.9 | 1800 | 90 | 25 | 40 | 998.9 | 40 | 90.1 | 95.6 | 95.9 | 98.5 | 112.76 | 17.2 | 22 | 581.4 | 369.1 | 100.4 | 5.5 | 102.9 | 0.72822 |  |  |  | 90 | 84 | 1.506 | 0.7283 | 0.000806 | 13.5575 | 13.4009
SW | OS265386T | SW OS2T #1 | 25.9083 | 1800 | 90 | 24.9 | 40 | 998.9 | 40 | 90.1 | 95.5 | 95.9 | 98.6 | 113.72 | 16.9 | 22.1 | 596.4 | 368.8 | 100.5 | 5.5 | 102.9 | 0.72889 |  |  |  | 90 | 83.9 | 1.499 | 0.7289 | 0.000805 | 13.4639 | 13.2965
SW | OS265386T | SW OS2T #1 | 25.9167 | 1800 | 90 | 24.8 | 40 | 998.9 | 40 | 90.1 | 95.6 | 95.9 | 98.4 | 113.54 | 15.5 | 22 | 594.7 | 369.3 | 100.3 | 5.5 | 102.8 | 0.72883 |  |  |  | 90.1 | 83.9 | 1.504 | 0.7289 | 0.000805 | 13.4639 | 13.2965
SW | OS265386T | SW OS2T #1 | 25.925 | 1800 | 90 | 24.7 | 40 | 998.9 | 40.1 | 90.1 | 95.5 | 95.9 | 98.5 | 112.85 | 17.3 | 22.1 | 595.3 | 369.3 | 100.4 | 5.5 | 102.8 | 0.72932 |  |  |  | 90.1 | 83.8 | 1.499 | 0.7294 | 0.000803 | 13.386 | 13.2203
SW | OS265386T | SW OS2T #1 | 25.9333 | 1800 | 90 | 24.6 | 40.1 | 998.9 | 40 | 90.1 | 95.6 | 95.9 | 98.5 | 113.65 | 17.6 | 22.1 | 584.4 | 369.3 | 100.3 | 5.5 | 102.9 | 0.72889 |  |  |  | 90.1 | 84 | 1.497 | 0.729 | 0.000806 | 13.4483 | 13.2872
SW | OS265386T | SW OS2T #1 | 25.9417 | 1800 | 90 | 24.7 | 40.1 | 998.9 | 40 | 90.1 | 95.6 | 95.9 | 98.5 | 113.28 | 18.8 | 22 | 581.1 | 368.7 | 100.4 | 5.5 | 102.8 | 0.72809 |  |  |  | 90 | 83.8 | 1.49 | 0.7281 | 0.000804 | 13.5887 | 13.4211
SW | OS265386T | SW OS2T #1 | 25.95 | 1800 | 90 | 24.6 | 40.1 | 998.9 | 40 | 90.1 | 95.6 | 95.9 | 98.5 | 112.6 | 18 | 22 | 589.8 | 369.1 | 100.4 | 5.5 | 102.9 | 0.72919 |  |  |  | 90 | 83.9 | 1.499 | 0.7292 | 0.000805 | 13.4172 | 13.2499
SW | OS265386T | SW OS2T #1 | 25.9583 | 1801 | 90 | 24.6 | 40.1 | 998.9 | 40 | 90 | 95.6 | 95.9 | 98.5 | 111.81 | 18.6 | 22 | 584.7 | 369.5 | 100.4 | 5.5 | 102.9 | 0.72858 |  |  |  | 90 | 84.1 | 1.499 | 0.7285 | 0.000807 | 13.5263 | 13.3448
SW | OS265386T | SW OS2T #1 | 25.9667 | 1800 | 90 | 24.6 | 40.1 | 998.9 | 40 | 90 | 95.6 | 96 | 98.5 | 112.43 | 20.1 | 22.1 | 565.7 | 369.6 | 100.4 | 5.5 | 102.9 | 0.72797 |  |  |  | 89.8 | 84.1 | 1.486 | 0.7278 | 0.000807 | 13.6356 | 13.4586
SW | OS265386T | SW OS2T #1 | 25.975 | 1800 | 90 | 24.7 | 40.1 | 998.9 | 40 | 89.9 | 95.5 | 96.2 | 98.5 | 113.32 | 18.7 | 22.5 | 593 | 369.6 | 100.4 | 5.5 | 102.9 | 0.72864 |  |  |  | 89.8 | 84.1 | 1.49 | 0.7284 | 0.000807 | 13.5419 | 13.3542
SW | OS265386T | SW OS2T #1 | 25.9833 | 1800 | 89.9 | 24.8 | 40 | 998.9 | 40 | 89.9 | 95.5 | 96.2 | 98.5 | 112.42 | 18.8 | 22.5 | 593.7 | 369.3 | 100.3 | 5.5 | 102.8 | 0.7295 |  |  |  | 89.8 | 83.8 | 1.501 | 0.7293 | 0.000804 | 13.4016 | 13.2203
SW | OS265386T | SW OS2T #1 | 25.9917 | 1800 | 90 | 24.8 | 40 | 998.9 | 40 | 89.9 | 95.5 | 96.2 | 98.5 | 112.64 | 18.8 | 22.5 | 582.5 | 369.5 | 100.4 | 5.5 | 102.8 | 0.72877 |  |  |  | 89.9 | 84.1 | 1.496 | 0.7286 | 0.000807 | 13.5107 | 13.3246
SW | OS265386T | SW OS2T #1 | 26 | 1800 | 89.9 | 24.8 | 40 | 998.9 | 40 | 89.9 | 95.5 | 96.2 | 98.6 | 113.92 | 19.3 | 22.4 | 581.4 | 369.7 | 100.4 | 5.5 | 103 | 0.72877 |  |  |  | 89.9 | 84 | 1.495 | 0.7286 | 0.000806 | 13.5107 | 13.3246
SW | OS265386T | SW OS2T #1 | 26.0083 | 1800 | 89.9 | 24.9 | 40 | 998.9 | 40 | 89.9 | 95.4 | 96.2 | 98.5 | 114.84 | 19.2 | 22.5 | 595.1 | 369.4 | 100.4 | 5.5 | 102.8 | 0.72883 |  |  |  | 89.8 | 84 | 1.498 | 0.7286 | 0.000806 | 13.5107 | 13.3246
SW | OS265386T | SW OS2T #1 | 26.0167 | 1800 | 90 | 24.9 | 40.1 | 998.9 | 40 | 89.9 | 95.4 | 96.2 | 98.5 | 112.79 | 19.4 | 22.5 | 573.5 | 369.6 | 100.4 | 5.5 | 102.9 | 0.72938 |  |  |  | 89.9 | 84 | 1.496 | 0.7293 | 0.000807 | 13.4016 | 13.2297
SW | OS265386T | SW OS2T #1 | 26.025 | 1800 | 90 | 25 | 40.1 | 998.9 | 40 | 90 | 95.4 | 96.2 | 98.5 | 113.5 | 18.2 | 22.5 | 598.2 | 369.4 | 100.6 | 5.5 | 102.9 | 0.72846 |  |  |  | 90 | 84 | 1.503 | 0.7284 | 0.000805 | 13.5419 | 13.3635
SW | OS265386T | SW OS2T #1 | 26.0333 | 1800 | 90 | 25 | 40.2 | 998.9 | 40 | 90 | 95.5 | 96.2 | 98.4 | 111.5 | 18.4 | 22.4 | 585.8 | 369.5 | 100.3 | 5.5 | 103 | 0.72864 |  |  |  | 90 | 84 | 1.498 | 0.7286 | 0.000806 | 13.5107 | 13.3355
SW | OS265386T | SW OS2T #1 | 26.0417 | 1800 | 90 | 25 | 40.3 | 998.9 | 40 | 90 | 95.5 | 96.2 | 98.5 | 114.35 | 17.7 | 22.5 | 597.7 | 369.3 | 100.2 | 5.5 | 102.9 | 0.72883 |  |  |  | 90 | 84.1 | 1.509 | 0.7288 | 0.000807 | 13.4795 | 13.3059
SW | OS265386T | SW OS2T #1 | 26.05 | 1800 | 90 | 25 | 40.3 | 998.9 | 40 | 89.9 | 95.5 | 96.2 | 98.5 | 113.92 | 17.8 | 22.4 | 598.1 | 369.3 | 100.4 | 5.5 | 102.9 | 0.72932 |  |  |  | 90 | 84 | 1.498 | 0.7293 | 0.000806 | 13.4016 | 13.2297
SW | OS265386T | SW OS2T #1 | 26.0583 | 1801 | 90 | 25.1 | 40.3 | 998.9 | 40 | 90 | 95.5 | 96.2 | 98.5 | 112.23 | 18.2 | 22.3 | 596.2 | 369.6 | 100.2 | 5.5 | 102.9 | 0.72932 |  |  |  | 90 | 84.1 | 1.507 | 0.7293 | 0.000807 | 13.4016 | 13.2297
SW | OS265386T | SW OS2T #1 | 26.0667 | 1800 | 90 | 25.1 | 40.2 | 998.9 | 40 | 90 | 95.5 | 96.1 | 98.5 | 112.77 | 18.4 | 22.3 | 589.1 | 369 | 100.3 | 5.5 | 102.9 | 0.72846 |  |  |  | 90 | 83.9 | 1.499 | 0.7284 | 0.000805 | 13.5419 | 13.3635
SW | OS265386T | SW OS2T #1 | 26.075 | 1800 | 90 | 25.1 | 40.2 | 998.9 | 40.2 | 90 | 95.4 | 96.1 | 98.5 | 111.25 | 18.8 | 22.3 | 573.1 | 369.3 | 100.3 | 5.5 | 102.8 | 0.72871 |  |  |  | 90 | 84 | 1.502 | 0.7287 | 0.000806 | 13.4951 | 13.3246
SW | OS265386T | SW OS2T #1 | 26.0833 | 1800 | 90 | 25.1 | 40.3 | 998.9 | 40.1 | 90 | 95.5 | 96.1 | 98.5 | 111.79 | 17.8 | 22.2 | 581.7 | 369.3 | 100.3 | 5.5 | 102.8 | 0.72883 |  |  |  | 90 | 84.1 | 1.505 | 0.7288 | 0.000807 | 13.4795 | 13.3059
SW | OS265386T | SW OS2T #1 | 26.0917 | 1800 | 90 | 25.2 | 40.3 | 998.9 | 40.2 | 90 | 95.5 | 96.1 | 98.5 | 111.44 | 17.3 | 22.2 | 579.3 | 369.2 | 100.3 | 5.5 | 103 | 0.7284 |  |  |  | 90 | 84.1 | 1.508 | 0.7284 | 0.000807 | 13.5419 | 13.3729
SW | OS265386T | SW OS2T #1 | 26.1 | 1800 | 90.1 | 25.1 | 40.3 | 998.9 | 40.1 | 90 | 95.5 | 96.1 | 98.5 | 112.4 | 17.6 | 22.2 | 583.5 | 369.3 | 100.2 | 5.5 | 103 | 0.72864 |  |  |  | 90 | 84 | 1.502 | 0.7287 | 0.000806 | 13.4951 | 13.3355
SW | OS265386T | SW OS2T #1 | 26.1083 | 1800 | 90 | 25.1 | 40.3 | 998.9 | 40.1 | 89.9 | 95.5 | 96.1 | 98.5 | 113.6 | 17.7 | 22.2 | 582.4 | 369.3 | 100.4 | 5.5 | 102.9 | 0.7284 |  |  |  | 89.9 | 84.1 | 1.492 | 0.7283 | 0.000807 | 13.5575 | 13.3822
SW | OS265386T | SW OS2T #1 | 26.1167 | 1800 | 90 | 25.2 | 40.2 | 998.9 | 40 | 89.9 | 95.4 | 96.1 | 98.5 | 114.54 | 19.6 | 22.2 | 597.2 | 369.9 | 100.5 | 5.5 | 102.9 | 0.72883 |  |  |  | 90 | 84.1 | 1.501 | 0.7288 | 0.000807 | 13.4795 | 13.3059
SW | OS265386T | SW OS2T #1 | 26.125 | 1800 | 90 | 25.1 | 40.2 | 998.9 | 40 | 89.9 | 95.5 | 96.1 | 98.5 | 112.86 | 15.9 | 22.2 | 596.8 | 369.6 | 100.2 | 5.5 | 102.9 | 0.72944 |  |  |  | 90 | 84.1 | 1.508 | 0.7294 | 0.000807 | 13.3861 | 13.211
SW | OS265386T | SW OS2T #1 | 26.1333 | 1800 | 90 | 25.1 | 40.2 | 998.9 | 40 | 89.9 | 95.5 | 96.1 | 98.6 | 112.85 | 17.8 | 22.2 | 579.8 | 369.3 | 100.3 | 5.5 | 103 | 0.72883 |  |  |  | 89.9 | 84.1 | 1.501 | 0.7287 | 0.000807 | 13.4951 | 13.3152
SW | OS265386T | SW OS2T #1 | 26.1417 | 1800 | 90 | 25 | 40.2 | 998.9 | 39.9 | 89.9 | 95.5 | 96.1 | 98.5 | 113.67 | 18.1 | 22.1 | 598.8 | 369.5 | 100.2 | 5.5 | 102.9 | 0.72889 |  |  |  | 90 | 84 | 1.498 | 0.7289 | 0.000806 | 13.4639 | 13.2965
SW | OS265386T | SW OS2T #1 | 26.15 | 1800 | 90 | 25 | 40.1 | 998.9 | 40 | 89.9 | 95.5 | 96.1 | 98.5 | 113.04 | 17.4 | 22.1 | 585.2 | 369.5 | 100.4 | 5.5 | 103 | 0.72852 |  |  |  | 89.9 | 84.1 | 1.498 | 0.7284 | 0.000807 | 13.5419 | 13.3635
SW | OS265386T | SW OS2T #1 | 26.1583 | 1800 | 90 | 25 | 40.1 | 998.9 | 40 | 89.9 | 95.5 | 96 | 98.5 | 113.12 | 17.9 | 22.1 | 582.6 | 369.5 | 100.4 | 5.5 | 103.2 | 0.72858 |  |  |  | 89.9 | 84.1 | 1.501 | 0.7285 | 0.000807 | 13.5263 | 13.3542
SW | OS265386T | SW OS2T #1 | 26.1667 | 1800 | 90 | 25 | 40.2 | 998.9 | 39.9 | 89.9 | 95.5 | 96 | 98.5 | 114.3 | 18.2 | 22.2 | 597.8 | 369.7 | 100.2 | 5.5 | 103 | 0.72864 |  |  |  | 90 | 84.2 | 1.501 | 0.7286 | 0.000808 | 13.5107 | 13.3355
SW | OS265386T | SW OS2T #1 | 26.175 | 1800 | 90 | 25 | 40.2 | 998.9 | 40 | 90 | 95.4 | 96 | 98.5 | 111.93 | 17.6 | 22.1 | 587.7 | 369.6 | 100.2 | 5.5 | 103 | 0.72864 |  |  |  | 89.9 | 84.1 | 1.504 | 0.7285 | 0.000807 | 13.5263 | 13.3448
SW | OS265386T | SW OS2T #1 | 26.1833 | 1800 | 90 | 25 | 40.2 | 998.9 | 40.1 | 90 | 95.5 | 96 | 98.4 | 111.77 | 17.4 | 22.2 | 586.7 | 369.1 | 100.4 | 5.5 | 102.9 | 0.72895 |  |  |  | 90 | 83.9 | 1.492 | 0.7289 | 0.000805 | 13.4639 | 13.2872
SW | OS265386T | SW OS2T #1 | 26.1917 | 1800 | 90 | 25 | 40.3 | 998.9 | 39.9 | 90 | 95.5 | 96 | 98.5 | 113.61 | 18.7 | 22.2 | 596.9 | 369.5 | 100.2 | 5.5 | 102.9 | 0.72864 |  |  |  | 90 | 84 | 1.504 | 0.7286 | 0.000806 | 13.5107 | 13.3355
SW | OS265386T | SW OS2T #1 | 26.2 | 1801 | 90 | 25 | 40.3 | 998.9 | 39.9 | 90 | 95.4 | 96 | 98.5 | 113.2 | 17.4 | 22.2 | 597.3 | 370.2 | 100.2 | 5.5 | 103 | 0.72901 |  |  |  | 90 | 84.1 | 1.504 | 0.729 | 0.000807 | 13.4484 | 13.2779
SW | OS265386T | SW OS2T #1 | 26.2083 | 1800 | 90 | 25 | 40.2 | 998.9 | 39.9 | 89.9 | 95.4 | 96 | 98.5 | 111.82 | 17.8 | 22.1 | 591.3 | 369.4 | 100.3 | 5.5 | 103 | 0.72907 |  |  |  | 90 | 84.1 | 1.501 | 0.7291 | 0.000807 | 13.4328 | 13.2686
SW | OS265386T | SW OS2T #1 | 26.2167 | 1800 | 90 | 25.1 | 40.2 | 998.9 | 39.9 | 89.9 | 95.4 | 96 | 98.5 | 112.75 | 17.2 | 22.1 | 591.2 | 369.5 | 100.3 | 5.5 | 102.9 | 0.72828 |  |  |  | 89.9 | 84.1 | 1.499 | 0.7282 | 0.000807 | 13.5731 | 13.4009
SW | OS265386T | SW OS2T #1 | 26.225 | 1800 | 90 | 25.2 | 40.2 | 998.9 | 40 | 89.9 | 95.4 | 96 | 98.5 | 113.04 | 17.2 | 22.1 | 581.2 | 369.7 | 100.3 | 5.5 | 103 | 0.72895 |  |  |  | 90 | 84 | 1.504 | 0.729 | 0.000806 | 13.4483 | 13.2872
SW | OS265386T | SW OS2T #1 | 26.2333 | 1800 | 90 | 25.1 | 40.2 | 998.9 | 40 | 89.9 | 95.4 | 96 | 98.5 | 114.01 | 19.3 | 22.1 | 587.5 | 369.6 | 100 | 5.5 | 103.1 | 0.72858 |  |  |  | 90 | 84.2 | 1.493 | 0.7286 | 0.000807 | 13.5107 | 13.3448
SW | OS265386T | SW OS2T #1 | 26.2417 | 1800 | 90 | 25.1 | 40.2 | 998.9 | 40 | 89.9 | 95.5 | 96 | 98.5 | 114.18 | 16.1 | 22.2 | 580 | 369.4 | 100.4 | 5.5 | 102.9 | 0.72797 |  |  |  | 89.9 | 84.1 | 1.503 | 0.7278 | 0.000807 | 13.6356 | 13.4493
SW | OS265386T | SW OS2T #1 | 26.25 | 1800 | 90 | 25.1 | 40.2 | 998.9 | 39.9 | 89.9 | 95.4 | 96 | 98.5 | 113.41 | 17 | 22.2 | 587.2 | 369.4 | 100.4 | 5.5 | 103 | 0.72815 |  |  |  | 90 | 84.1 | 1.501 | 0.7281 | 0.000807 | 13.5887 | 13.4118
SW | OS265386T | SW OS2T #1 | 26.2583 | 1800 | 90 | 25.1 | 40.2 | 998.9 | 40 | 89.9 | 95.4 | 96 | 98.5 | 114.08 | 16.9 | 22.1 | 585.1 | 369.4 | 100.2 | 5.5 | 102.9 | 0.72895 |  |  |  | 90 | 84 | 1.496 | 0.7289 | 0.000806 | 13.4639 | 13.2872
SW | OS265386T | SW OS2T #1 | 26.2667 | 1800 | 90 | 25.1 | 40.2 | 998.9 | 39.9 | 89.9 | 95.4 | 96 | 98.5 | 115.17 | 16.5 | 22 | 596.6 | 369.3 | 100.3 | 5.5 | 102.9 | 0.7284 |  |  |  | 90 | 84 | 1.502 | 0.7284 | 0.000806 | 13.5419 | 13.3728
SW | OS265386T | SW OS2T #1 | 26.275 | 1800 | 90 | 25.1 | 40.1 | 998.9 | 39.9 | 89.9 | 95.4 | 96 | 98.5 | 113.02 | 15.7 | 22.1 | 592.1 | 369.4 | 100.4 | 5.5 | 102.9 | 0.72803 |  |  |  | 90 | 84.1 | 1.504 | 0.728 | 0.000807 | 13.6044 | 13.4305
SW | OS265386T | SW OS2T #1 | 26.2833 | 1800 | 90 | 25.1 | 40.1 | 998.9 | 40 | 90 | 95.5 | 96 | 98.5 | 112.9 | 15.2 | 22.1 | 578.9 | 369.5 | 100.6 | 5.5 | 103 | 0.72913 |  |  |  | 90.1 | 84 | 1.506 | 0.7292 | 0.000806 | 13.4172 | 13.2499
SW | OS265386T | SW OS2T #1 | 26.2917 | 1800 | 90 | 24.9 | 40 | 998.9 | 39.9 | 89.9 | 95.5 | 96 | 98.5 | 113.92 | 15.6 | 22.1 | 596.4 | 369.7 | 100.1 | 5.5 | 103 | 0.72846 |  |  |  | 90 | 84.1 | 1.506 | 0.7285 | 0.000806 | 13.5263 | 13.3635
SW | OS265386T | SW OS2T #1 | 26.3 | 1800 | 90 | 24.9 | 39.9 | 998.9 | 39.9 | 90 | 95.5 | 96 | 98.5 | 113.64 | 16.6 | 22.1 | 583.1 | 369.5 | 100.2 | 5.5 | 103 | 0.72822 |  |  |  | 89.9 | 84.1 | 1.504 | 0.7281 | 0.000807 | 13.5887 | 13.4103
SW | OS265386T | SW OS2T #1 | 26.3083 | 1800 | 90 | 24.9 | 39.9 | 998.9 | 39.9 | 90 | 95.5 | 96 | 98.5 | 113.14 | 17.7 | 22.1 | 585.4 | 369.2 | 100.3 | 5.5 | 103 | 0.72871 |  |  |  | 90 | 84.1 | 1.496 | 0.7288 | 0.000807 | 13.4795 | 13.3246
SW | OS265386T | SW OS2T #1 | 26.3167 | 1800 | 90 | 24.8 | 39.8 | 998.9 | 39.8 | 89.9 | 95.5 | 96 | 98.5 | 113.59 | 17.3 | 22.1 | 596.8 | 369.3 | 100.5 | 5.5 | 102.9 | 0.72889 |  |  |  | 90 | 84 | 1.5 | 0.7289 | 0.000806 | 13.4639 | 13.2965
SW | OS265386T | SW OS2T #1 | 26.325 | 1800 | 90 | 24.8 | 39.8 | 998.9 | 39.9 | 89.9 | 95.5 | 96 | 98.5 | 112.92 | 16.9 | 22.2 | 588.8 | 369.5 | 100.3 | 5.5 | 102.9 | 0.72871 |  |  |  | 90 | 84.1 | 1.502 | 0.7287 | 0.000807 | 13.4951 | 13.3246
SW | OS265386T | SW OS2T #1 | 26.3333 | 1800 | 90 | 24.9 | 39.8 | 998.9 | 39.9 | 90 | 95.5 | 96 | 98.5 | 111.42 | 17.3 | 22 | 585.7 | 369.3 | 100.4 | 5.5 | 103 | 0.72852 |  |  |  | 90 | 84 | 1.501 | 0.7285 | 0.000806 | 13.5263 | 13.3541
SW | OS265386T | SW OS2T #1 | 26.3417 | 1800 | 90 | 24.8 | 39.8 | 998.9 | 40 | 90 | 95.5 | 96 | 98.4 | 112.6 | 17.8 | 22 | 579.4 | 369.1 | 100.4 | 5.5 | 102.8 | 0.72828 |  |  |  | 89.9 | 83.9 | 1.492 | 0.7282 | 0.000805 | 13.5731 | 13.4009
SW | OS265386T | SW OS2T #1 | 26.35 | 1800 | 90 | 24.8 | 39.8 | 998.9 | 39.9 | 90 | 95.5 | 96 | 98.4 | 114.11 | 17.8 | 22.1 | 595.7 | 369.1 | 100.3 | 5.5 | 102.8 | 0.72883 |  |  |  | 90 | 83.9 | 1.496 | 0.7288 | 0.000806 | 13.4795 | 13.3059
SW | OS265386T | SW OS2T #1 | 26.3583 | 1800 | 90 | 24.9 | 39.8 | 998.9 | 40 | 89.9 | 95.5 | 96 | 98.5 | 114.5 | 18 | 22 | 586.6 | 369.1 | 100.3 | 5.5 | 103.1 | 0.72907 |  |  |  | 89.9 | 84 | 1.495 | 0.7289 | 0.000806 | 13.4639 | 13.2779
SW | OS265386T | SW OS2T #1 | 26.3667 | 1800 | 89.9 | 24.9 | 39.7 | 998.9 | 39.9 | 89.9 | 95.5 | 96 | 98.5 | 112.83 | 18 | 22 | 582 | 369.5 | 100.3 | 5.5 | 103 | 0.72815 |  |  |  | 89.9 | 84.1 | 1.501 | 0.7281 | 0.000807 | 13.5887 | 13.4212
SW | OS265386T | SW OS2T #1 | 26.375 | 1800 | 89.9 | 24.9 | 39.7 | 998.9 | 40 | 89.9 | 95.4 | 96 | 98.5 | 111.7 | 17.3 | 22 | 579.4 | 369.8 | 100.4 | 5.5 | 102.9 | 0.72834 |  |  |  | 90 | 84 | 1.491 | 0.7283 | 0.000806 | 13.5575 | 13.3822
SW | OS265386T | SW OS2T #1 | 26.3833 | 1800 | 90 | 25 | 39.6 | 998.9 | 40 | 89.9 | 95.4 | 96 | 98.5 | 112.89 | 16.4 | 22 | 584.2 | 369.8 | 100.3 | 5.5 | 103 | 0.72791 |  |  |  | 89.9 | 83.9 | 1.494 | 0.7278 | 0.000805 | 13.6356 | 13.4586
SW | OS265386T | SW OS2T #1 | 26.3917 | 1800 | 90 | 25 | 39.6 | 998.9 | 40 | 89.9 | 95.4 | 96 | 98.5 | 114.62 | 17.2 | 22 | 596.1 | 369.6 | 100.4 | 5.5 | 103 | 0.72852 |  |  |  | 89.9 | 84 | 1.5 | 0.7284 | 0.000806 | 13.5419 | 13.3635
SW | OS265386T | SW OS2T #1 | 26.4 | 1800 | 90 | 25 | 39.6 | 998.9 | 40 | 89.9 | 95.4 | 96 | 98.5 | 113.86 | 15.7 | 22.1 | 595.2 | 369.7 | 100.3 | 5.5 | 102.9 | 0.72883 |  |  |  | 89.9 | 84.1 | 1.502 | 0.7287 | 0.000807 | 13.4951 | 13.3152
SW | OS265386T | SW OS2T #1 | 26.4083 | 1800 | 90 | 25 | 39.6 | 998.9 | 40 | 89.9 | 95.4 | 96 | 98.4 | 113.58 | 15.2 | 22 | 596.2 | 369.9 | 100.3 | 5.5 | 102.9 | 0.72907 |  |  |  | 89.8 | 83.9 | 1.505 | 0.7289 | 0.000805 | 13.4639 | 13.2872
SW | OS265386T | SW OS2T #1 | 26.4167 | 1800 | 90 | 24.9 | 39.6 | 998.9 | 40 | 89.9 | 95.5 | 96 | 98.5 | 113.74 | 16.4 | 22.1 | 592.6 | 369.5 | 100.2 | 5.6 | 103 | 0.72913 |  |  |  | 90 | 84 | 1.501 | 0.7291 | 0.000806 | 13.4328 | 13.2592
SW | OS265386T | SW OS2T #1 | 26.425 | 1800 | 90 | 24.9 | 39.6 | 998.9 | 40.1 | 89.9 | 95.5 | 96 | 98.5 | 113.02 | 16.5 | 22.1 | 596.1 | 369.7 | 100.3 | 5.5 | 103 | 0.72834 |  |  |  | 89.9 | 84 | 1.5 | 0.7283 | 0.000806 | 13.5575 | 13.3915
SW | OS265386T | SW OS2T #1 | 26.4333 | 1800 | 90 | 25 | 39.7 | 998.9 | 40.1 | 90 | 95.5 | 96 | 98.5 | 111.89 | 15.7 | 22.1 | 585.3 | 369.1 | 100.3 | 5.6 | 102.9 | 0.72809 |  |  |  | 90 | 84 | 1.504 | 0.7281 | 0.000806 | 13.5887 | 13.4212
SW | OS265386T | SW OS2T #1 | 26.4417 | 1800 | 90 | 24.9 | 39.7 | 998.9 | 40.1 | 90 | 95.5 | 96 | 98.5 | 111.08 | 16 | 22.1 | 578 | 369.6 | 100.2 | 5.5 | 102.9 | 0.72889 |  |  |  | 90 | 83.9 | 1.507 | 0.7288 | 0.000805 | 13.4795 | 13.2965
SW | OS265386T | SW OS2T #1 | 26.45 | 1800 | 90 | 24.9 | 39.7 | 998.9 | 40.1 | 90 | 95.5 | 96 | 98.5 | 112.37 | 17 | 22 | 581 | 369.5 | 100.3 | 5.5 | 102.9 | 0.72883 |  |  |  | 90 | 84 | 1.504 | 0.7289 | 0.000806 | 13.4639 | 13.3059
SW | OS265386T | SW OS2T #1 | 26.4583 | 1800 | 90 | 25 | 39.7 | 998.9 | 40.1 | 89.9 | 95.5 | 96 | 98.5 | 112.7 | 17.1 | 22 | 581.7 | 369.5 | 100.3 | 5.5 | 103 | 0.72858 |  |  |  | 90.1 | 84 | 1.502 | 0.7287 | 0.000806 | 13.4951 | 13.3355
SW | OS265386T | SW OS2T #1 | 26.4667 | 1800 | 90 | 25 | 39.7 | 998.9 | 40.1 | 89.9 | 95.5 | 95.9 | 98.4 | 112.71 | 16.7 | 22 | 587.9 | 369.3 | 100.3 | 5.6 | 102.9 | 0.72877 |  |  |  | 90 | 83.9 | 1.504 | 0.7288 | 0.000805 | 13.4795 | 13.3152
SW | OS265386T | SW OS2T #1 | 26.475 | 1800 | 90 | 25 | 39.7 | 998.9 | 40 | 90 | 95.5 | 95.9 | 98.5 | 114.27 | 16.9 | 22 | 596.5 | 369.1 | 100.4 | 5.5 | 103 | 0.72809 |  |  |  | 90 | 83.9 | 1.498 | 0.7281 | 0.000805 | 13.5887 | 13.4211
SW | OS265386T | SW OS2T #1 | 26.4833 | 1800 | 90 | 25.1 | 39.7 | 998.9 | 40.1 | 90 | 95.5 | 95.9 | 98.5 | 113.23 | 17.7 | 22 | 597.7 | 369.5 | 100.2 | 5.5 | 103.2 | 0.72877 |  |  |  | 90.1 | 84.1 | 1.5 | 0.7289 | 0.000807 | 13.4639 | 13.3059
SW | OS265386T | SW OS2T #1 | 26.4917 | 1800 | 90 | 25 | 39.7 | 998.9 | 40.1 | 89.9 | 95.5 | 96 | 98.5 | 112.49 | 16.3 | 22 | 584.3 | 369.6 | 100.2 | 5.5 | 103.1 | 0.72858 |  |  |  | 90 | 84.1 | 1.502 | 0.7286 | 0.000807 | 13.5107 | 13.3448
SW | OS265386T | SW OS2T #1 | 26.5 | 1800 | 90 | 25 | 39.7 | 998.9 | 40 | 89.9 | 95.5 | 95.9 | 98.4 | 113.84 | 16.8 | 22 | 597.1 | 369.4 | 100.2 | 5.6 | 102.9 | 0.72877 |  |  |  | 90 | 84 | 1.502 | 0.7288 | 0.000806 | 13.4795 | 13.3152
SW | OS265386T | SW OS2T #1 | 26.5083 | 1800 | 90 | 25 | 39.7 | 998.9 | 40.1 | 89.9 | 95.5 | 96 | 98.4 | 112.59 | 16.1 | 22 | 598.3 | 369.9 | 100.3 | 5.5 | 103 | 0.72773 |  |  |  | 89.9 | 84 | 1.494 | 0.7276 | 0.000806 | 13.6669 | 13.4867
SW | OS265386T | SW OS2T #1 | 26.5167 | 1800 | 90 | 25 | 39.7 | 998.9 | 40.1 | 90 | 95.5 | 96 | 98.4 | 113.43 | 15.9 | 22 | 593.1 | 369.4 | 100.3 | 5.5 | 102.9 | 0.7284 |  |  |  | 90 | 83.9 | 1.5 | 0.7284 | 0.000805 | 13.5419 | 13.3728
SW | OS265386T | SW OS2T #1 | 26.525 | 1799 | 90 | 25 | 39.7 | 998.9 | 40.1 | 90 | 95.5 | 96 | 98.5 | 113.76 | 16.3 | 22 | 596.9 | 369.3 | 100.3 | 5.5 | 103 | 0.72834 |  |  |  | 90.1 | 84 | 1.502 | 0.7284 | 0.000806 | 13.5419 | 13.3728
SW | OS265386T | SW OS2T #1 | 26.5333 | 1800 | 90 | 25 | 39.8 | 998.9 | 40.1 | 90 | 95.5 | 96 | 98.5 | 113.06 | 15.9 | 22 | 581.4 | 369.6 | 100.2 | 5.5 | 103 | 0.72858 |  |  |  | 90 | 84 | 1.504 | 0.7286 | 0.000806 | 13.5107 | 13.3448
SW | OS265386T | SW OS2T #1 | 26.5417 | 1800 | 90 | 25 | 39.8 | 998.9 | 40.1 | 90 | 95.5 | 95.9 | 98.5 | 112.1 | 16.1 | 22 | 572.7 | 369.7 | 100.2 | 5.6 | 103 | 0.72871 |  |  |  | 89.9 | 84 | 1.505 | 0.7286 | 0.000806 | 13.5107 | 13.3339
SW | OS265386T | SW OS2T #1 | 26.55 | 1799 | 90 | 25 | 40 | 998.9 | 40.2 | 90 | 95.5 | 96 | 98.5 | 112.43 | 15.9 | 22 | 576.6 | 369.2 | 100 | 5.5 | 103.1 | 0.72834 |  |  |  | 89.9 | 83.9 | 1.488 | 0.7282 | 0.000806 | 13.5731 | 13.3915
SW | OS265386T | SW OS2T #1 | 26.5583 | 1800 | 90 | 25 | 40.1 | 998.9 | 40 | 90 | 95.5 | 96 | 98.5 | 114.26 | 16.3 | 22.1 | 592 | 369.8 | 100.2 | 5.5 | 103.1 | 0.72846 |  |  |  | 90.1 | 84.1 | 1.506 | 0.7286 | 0.000807 | 13.5107 | 13.3542
SW | OS265386T | SW OS2T #1 | 26.5667 | 1800 | 90 | 25 | 40.3 | 998.9 | 40 | 90 | 95.5 | 96 | 98.4 | 113.95 | 17.3 | 22.1 | 592.7 | 369.2 | 100.2 | 5.5 | 102.9 | 0.7284 |  |  |  | 90.1 | 84 | 1.5 | 0.7285 | 0.000806 | 13.5263 | 13.3635
SW | OS265386T | SW OS2T #1 | 26.575 | 1800 | 90 | 24.9 | 40.4 | 998.9 | 40 | 90.1 | 95.5 | 95.9 | 98.4 | 113.76 | 17.4 | 22 | 597.2 | 369.4 | 100.3 | 5.6 | 102.9 | 0.72871 |  |  |  | 90 | 83.8 | 1.502 | 0.7287 | 0.000804 | 13.4951 | 13.3245
SW | OS265386T | SW OS2T #1 | 26.5833 | 1800 | 90 | 24.9 | 40.4 | 998.9 | 40 | 90.1 | 95.6 | 96 | 98.5 | 112.82 | 17.6 | 22 | 586.8 | 369.5 | 100.2 | 5.5 | 103 | 0.72828 |  |  |  | 90 | 84 | 1.494 | 0.7283 | 0.000806 | 13.5575 | 13.3915
SW | OS265386T | SW OS2T #1 | 26.5917 | 1800 | 90 | 24.9 | 40.5 | 998.9 | 40.1 | 90.1 | 95.6 | 96 | 98.3 | 112.92 | 17 | 22.1 | 586 | 369.5 | 100.3 | 5.5 | 102.8 | 0.72895 |  |  |  | 90.1 | 83.8 | 1.496 | 0.729 | 0.000804 | 13.4483 | 13.2778
SW | OS265386T | SW OS2T #1 | 26.6 | 1800 | 90 | 24.9 | 40.6 | 998.9 | 40 | 90.1 | 95.6 | 96 | 98.5 | 114.4 | 16.7 | 22 | 596.5 | 369.5 | 100.3 | 5.5 | 103 | 0.72877 |  |  |  | 90.1 | 84 | 1.499 | 0.7288 | 0.000805 | 13.4795 | 13.3059
SW | OS265386T | SW OS2T #1 | 26.6083 | 1800 | 90 | 25 | 40.6 | 998.9 | 40 | 90.1 | 95.6 | 96 | 98.4 | 113.66 | 18.2 | 22.1 | 597.6 | 369.1 | 100.4 | 5.5 | 103 | 0.7284 |  |  |  | 90.1 | 83.9 | 1.5 | 0.7285 | 0.000805 | 13.5263 | 13.3635
SW | OS265386T | SW OS2T #1 | 26.6167 | 1800 | 90 | 25 | 40.6 | 998.9 | 40.1 | 90.1 | 95.6 | 95.9 | 98.5 | 112.87 | 17.5 | 22 | 596.5 | 368.9 | 100.1 | 5.6 | 103.1 | 0.72742 |  |  |  | 90 | 84.1 | 1.488 | 0.7274 | 0.000807 | 13.6982 | 13.5258
SW | OS265386T | SW OS2T #1 | 26.625 | 1800 | 90 | 25 | 40.6 | 998.9 | 40 | 90.1 | 95.6 | 95.9 | 98.5 | 112.9 | 20.3 | 22.1 | 596.7 | 369.5 | 100.3 | 5.6 | 103.1 | 0.72864 |  |  |  | 90.1 | 84 | 1.509 | 0.7288 | 0.000806 | 13.4795 | 13.3261
SW | OS265386T | SW OS2T #1 | 26.6333 | 1800 | 90 | 25 | 40.6 | 998.9 | 40.1 | 90.1 | 95.6 | 96 | 98.5 | 113.45 | 19.1 | 22 | 594.6 | 369.1 | 100.2 | 5.5 | 103 | 0.72871 |  |  |  | 90.1 | 84.1 | 1.502 | 0.7288 | 0.000806 | 13.4795 | 13.3152
SW | OS265386T | SW OS2T #1 | 26.6417 | 1800 | 90 | 25 | 40.6 | 998.9 | 40.1 | 90.1 | 95.6 | 95.9 | 98.5 | 112.61 | 16.6 | 22.1 | 571.6 | 369 | 100.2 | 5.6 | 103 | 0.72846 |  |  |  | 90.1 | 84 | 1.495 | 0.7286 | 0.000806 | 13.5107 | 13.3541
SW | OS265386T | SW OS2T #1 | 26.65 | 1800 | 90 | 25 | 40.5 | 998.9 | 40.1 | 90.1 | 95.6 | 96 | 98.4 | 112.09 | 17.6 | 22.1 | 573.4 | 369.3 | 100.3 | 5.5 | 102.9 | 0.72828 |  |  |  | 90 | 84 | 1.502 | 0.7283 | 0.000806 | 13.5575 | 13.3915
SW | OS265386T | SW OS2T #1 | 26.6583 | 1800 | 90 | 25 | 40.5 | 998.9 | 40 | 90.1 | 95.6 | 96 | 98.4 | 114.34 | 16 | 22 | 594.3 | 369 | 100.2 | 5.5 | 103 | 0.72791 |  |  |  | 90 | 84 | 1.489 | 0.7279 | 0.000806 | 13.62 | 13.4492
SW | OS265386T | SW OS2T #1 | 26.6667 | 1800 | 90 | 25 | 40.5 | 998.9 | 40 | 90.1 | 95.6 | 96 | 98.4 | 113.36 | 15.4 | 22 | 590.3 | 369.2 | 100.1 | 5.5 | 102.9 | 0.72846 |  |  |  | 90.1 | 84 | 1.5 | 0.7286 | 0.000805 | 13.5107 | 13.3541
SW | OS265386T | SW OS2T #1 | 26.675 | 1800 | 90 | 25 | 40.6 | 998.9 | 40 | 90.1 | 95.5 | 95.9 | 98.5 | 113.4 | 15.9 | 22 | 594 | 368.7 | 100.3 | 5.6 | 103 | 0.7284 |  |  |  | 90 | 83.9 | 1.499 | 0.7284 | 0.000805 | 13.5419 | 13.3728
SW | OS265386T | SW OS2T #1 | 26.6833 | 1800 | 90 | 25 | 40.5 | 998.9 | 40 | 90.1 | 95.6 | 95.9 | 98.5 | 113.72 | 15.5 | 22 | 587.4 | 369.4 | 100.2 | 5.6 | 103 | 0.72877 |  |  |  | 90.1 | 83.9 | 1.504 | 0.7289 | 0.000805 | 13.4639 | 13.3059
SW | OS265386T | SW OS2T #1 | 26.6917 | 1800 | 90 | 25 | 40.4 | 998.9 | 40 | 90.1 | 95.6 | 95.9 | 98.4 | 113.29 | 17.5 | 22 | 596.4 | 368.8 | 100.2 | 5.6 | 102.9 | 0.72828 |  |  |  | 90 | 83.9 | 1.482 | 0.7283 | 0.000805 | 13.5575 | 13.3915
SW | OS265386T | SW OS2T #1 | 26.7 | 1800 | 90.1 | 25 | 40.2 | 998.9 | 40 | 90.1 | 95.6 | 95.9 | 98.4 | 114.55 | 17.7 | 22 | 595.9 | 369.3 | 100.1 | 5.5 | 103 | 0.72895 |  |  |  | 90.1 | 84 | 1.502 | 0.7291 | 0.000806 | 13.4328 | 13.2779
SW | OS265386T | SW OS2T #1 | 26.7083 | 1800 | 90.1 | 25 | 40.1 | 998.9 | 39.9 | 90.1 | 95.6 | 95.9 | 98.5 | 114.25 | 18.2 | 22 | 592.9 | 369.4 | 100.3 | 5.6 | 103.1 | 0.72809 |  |  |  | 90.1 | 84.1 | 1.495 | 0.7282 | 0.000807 | 13.5731 | 13.4118
SW | OS265386T | SW OS2T #1 | 26.7167 | 1799 | 90.1 | 25 | 40 | 998.9 | 40.2 | 90.2 | 95.6 | 95.9 | 98.4 | 111.25 | 17.5 | 22 | 579.2 | 369.1 | 100.4 | 5.6 | 103.1 | 0.72791 |  |  |  | 90.1 | 84 | 1.503 | 0.728 | 0.000806 | 13.6043 | 13.4399
SW | OS265386T | SW OS2T #1 | 26.725 | 1800 | 90 | 25 | 39.9 | 998.9 | 40.1 | 90.1 | 95.6 | 95.9 | 98.4 | 112.62 | 17.3 | 22 | 587.2 | 369.3 | 100.2 | 5.5 | 103 | 0.7284 |  |  |  | 90.2 | 84.1 | 1.503 | 0.7286 | 0.000806 | 13.5107 | 13.3541
SW | OS265386T | SW OS2T #1 | 26.7333 | 1800 | 90 | 25 | 39.9 | 998.9 | 40.1 | 90.2 | 95.6 | 95.9 | 98.5 | 112.3 | 18.4 | 22 | 584.1 | 369.4 | 100.3 | 5.5 | 103 | 0.72815 |  |  |  | 90.1 | 83.9 | 1.495 | 0.7282 | 0.000805 | 13.5731 | 13.4024
SW | OS265386T | SW OS2T #1 | 26.7417 | 1800 | 90 | 25 | 39.9 | 998.9 | 40.1 | 90.2 | 95.6 | 95.9 | 98.5 | 114.33 | 16.6 | 22 | 587.9 | 369.1 | 100.2 | 5.5 | 103 | 0.72846 |  |  |  | 90.1 | 84.1 | 1.5 | 0.7286 | 0.000806 | 13.5107 | 13.3541
SW | OS265386T | SW OS2T #1 | 26.75 | 1800 | 90 | 25 | 39.9 | 998.9 | 40 | 90.2 | 95.7 | 95.9 | 98.3 | 115.39 | 17.3 | 22 | 598.4 | 368.8 | 100.2 | 5.6 | 102.8 | 0.72797 |  |  |  | 90.1 | 83.9 | 1.503 | 0.7281 | 0.000805 | 13.5887 | 13.4305
SW | OS265386T | SW OS2T #1 | 26.7583 | 1800 | 90 | 25 | 39.9 | 998.9 | 40 | 90.2 | 95.6 | 95.9 | 98.5 | 113.15 | 16 | 22 | 583.2 | 369.7 | 100.3 | 5.6 | 103.1 | 0.72828 |  |  |  | 90.1 | 84.1 | 1.502 | 0.7284 | 0.000807 | 13.5419 | 13.3822
SW | OS265386T | SW OS2T #1 | 26.7667 | 1800 | 90 | 25 | 39.9 | 998.9 | 39.9 | 90.1 | 95.6 | 95.9 | 98.5 | 113.57 | 17.6 | 22 | 595.7 | 369 | 100 | 5.5 | 103 | 0.72858 |  |  |  | 90.1 | 84 | 1.501 | 0.7287 | 0.000805 | 13.4951 | 13.3354
SW | OS265386T | SW OS2T #1 | 26.775 | 1800 | 90 | 25.1 | 39.9 | 998.9 | 40 | 90.1 | 95.6 | 95.9 | 98.4 | 112.47 | 16.8 | 22 | 587.8 | 369 | 100.3 | 5.5 | 102.9 | 0.72852 |  |  |  | 90 | 83.9 | 1.498 | 0.7286 | 0.000805 | 13.5107 | 13.3541
SW | OS265386T | SW OS2T #1 | 26.7833 | 1800 | 90 | 25.2 | 39.8 | 998.9 | 39.9 | 90.1 | 95.6 | 95.9 | 98.5 | 113.29 | 16.1 | 21.9 | 594.8 | 369.2 | 100.2 | 5.6 | 103.1 | 0.72736 |  |  |  | 90.1 | 84.1 | 1.491 | 0.7275 | 0.000806 | 13.6825 | 13.5258
SW | OS265386T | SW OS2T #1 | 26.7917 | 1800 | 90 | 25.2 | 39.8 | 998.9 | 40 | 90.1 | 95.6 | 95.9 | 98.5 | 113.1 | 16.1 | 21.9 | 594 | 369.1 | 100.2 | 5.5 | 103.1 | 0.72834 |  |  |  | 90 | 84 | 1.509 | 0.7284 | 0.000806 | 13.5419 | 13.3822
SW | OS265386T | SW OS2T #1 | 26.8 | 1800 | 90 | 25.2 | 39.8 | 998.9 | 40 | 90.1 | 95.6 | 95.9 | 98.4 | 112.29 | 16.2 | 21.9 | 598 | 369.3 | 100.3 | 5.5 | 103 | 0.72828 |  |  |  | 90.1 | 84 | 1.502 | 0.7284 | 0.000806 | 13.5419 | 13.3822
SW | OS265386T | SW OS2T #1 | 26.8083 | 1800 | 90 | 25.2 | 39.8 | 998.9 | 40 | 90.1 | 95.6 | 95.9 | 98.5 | 112.46 | 15.8 | 21.9 | 587.2 | 369.1 | 100.1 | 5.5 | 103 | 0.72809 |  |  |  | 90.1 | 84.1 | 1.504 | 0.7282 | 0.000806 | 13.5731 | 13.4118
SW | OS265386T | SW OS2T #1 | 26.8167 | 1801 | 90 | 25.2 | 39.8 | 998.9 | 40.1 | 90.1 | 95.6 | 95.9 | 98.5 | 113.03 | 15.8 | 21.9 | 579 | 369.1 | 100.1 | 5.5 | 103 | 0.72828 |  |  |  | 90.1 | 84 | 1.5 | 0.7284 | 0.000806 | 13.5419 | 13.3822
SW | OS265386T | SW OS2T #1 | 26.825 | 1801 | 89.9 | 25.1 | 39.8 | 998.9 | 39.9 | 90.1 | 95.6 | 95.9 | 98.5 | 114.31 | 15.8 | 22 | 586.9 | 369.4 | 100.3 | 5.5 | 103 | 0.72834 |  |  |  | 90 | 84.1 | 1.487 | 0.7283 | 0.000806 | 13.5575 | 13.3822
SW | OS265386T | SW OS2T #1 | 26.8333 | 1800 | 90 | 25.1 | 39.9 | 998.9 | 39.9 | 90.1 | 95.6 | 95.9 | 98.5 | 113.17 | 17.1 | 22 | 587.8 | 369.1 | 100.2 | 5.5 | 103 | 0.72901 |  |  |  | 90.1 | 83.9 | 1.498 | 0.7291 | 0.000805 | 13.4327 | 13.2685
SW | OS265386T | SW OS2T #1 | 26.8417 | 1800 | 90 | 25 | 39.9 | 998.9 | 39.9 | 90.1 | 95.6 | 95.9 | 98.4 | 112.63 | 17.7 | 21.9 | 594.3 | 369.3 | 100.2 | 5.5 | 103 | 0.72834 |  |  |  | 90 | 84 | 1.502 | 0.7284 | 0.000806 | 13.5419 | 13.3822
SW | OS265386T | SW OS2T #1 | 26.85 | 1800 | 89.9 | 25 | 39.8 | 998.9 | 39.9 | 90.1 | 95.6 | 95.9 | 98.4 | 113.66 | 17.3 | 22 | 594.7 | 368.9 | 100.2 | 5.6 | 103.1 | 0.72803 |  |  |  | 90 | 84 | 1.495 | 0.728 | 0.000806 | 13.6043 | 13.4305
SW | OS265386T | SW OS2T #1 | 26.8583 | 1800 | 90 | 25 | 39.8 | 998.9 | 39.9 | 90.1 | 95.6 | 95.9 | 98.5 | 113.3 | 17.2 | 22 | 594 | 369.3 | 99.9 | 5.5 | 103.2 | 0.72828 |  |  |  | 89.9 | 84.1 | 1.49 | 0.7282 | 0.000807 | 13.5731 | 13.4009
SW | OS265386T | SW OS2T #1 | 26.8667 | 1800 | 89.9 | 24.9 | 39.8 | 998.9 | 39.9 | 90.1 | 95.6 | 95.9 | 98.4 | 113.99 | 16.6 | 22 | 596.8 | 369.4 | 100.3 | 5.5 | 103 | 0.72828 |  |  |  | 90 | 84 | 1.499 | 0.7282 | 0.000806 | 13.5731 | 13.3915
SW | OS265386T | SW OS2T #1 | 26.875 | 1799 | 89.9 | 24.9 | 39.8 | 998.9 | 39.9 | 90.1 | 95.6 | 95.9 | 98.5 | 112.97 | 17.6 | 22 | 593.7 | 369.3 | 100.3 | 5.6 | 103 | 0.72852 |  |  |  | 90 | 84 | 1.495 | 0.7285 | 0.000806 | 13.5263 | 13.3541
SW | OS265386T | SW OS2T #1 | 26.8833 | 1800 | 90 | 24.9 | 39.8 | 998.9 | 39.9 | 90.1 | 95.6 | 95.9 | 98.4 | 113.71 | 16.7 | 22 | 585.4 | 369.1 | 100.3 | 5.6 | 102.9 | 0.72797 |  |  |  | 90 | 83.9 | 1.498 | 0.7279 | 0.000806 | 13.62 | 13.4399
SW | OS265386T | SW OS2T #1 | 26.8917 | 1800 | 90 | 24.9 | 39.8 | 998.9 | 39.9 | 90.1 | 95.6 | 95.9 | 98.4 | 113.18 | 16.8 | 22 | 583 | 369.3 | 100.3 | 5.6 | 103 | 0.72822 |  |  |  | 89.9 | 84.1 | 1.502 | 0.7281 | 0.000807 | 13.5887 | 13.4103
SW | OS265386T | SW OS2T #1 | 26.9 | 1800 | 90 | 24.9 | 39.8 | 998.9 | 39.9 | 90 | 95.5 | 95.9 | 98.4 | 112.22 | 17.7 | 22 | 584.1 | 369.8 | 100.1 | 5.6 | 103 | 0.72901 |  |  |  | 89.9 | 84.1 | 1.499 | 0.7289 | 0.000807 | 13.4639 | 13.2872
SW | OS265386T | SW OS2T #1 | 26.9083 | 1800 | 90 | 24.9 | 39.8 | 998.9 | 39.9 | 90 | 95.6 | 95.9 | 98.4 | 113.39 | 17.3 | 22 | 597.1 | 369.3 | 100.3 | 5.6 | 103 | 0.72852 |  |  |  | 89.9 | 83.9 | 1.5 | 0.7284 | 0.000805 | 13.5419 | 13.3635
SW | OS265386T | SW OS2T #1 | 26.9167 | 1800 | 90 | 24.8 | 39.8 | 998.9 | 39.9 | 90 | 95.6 | 95.9 | 98.4 | 113.42 | 17.6 | 22 | 583.5 | 369.3 | 100.3 | 5.6 | 103 | 0.72871 |  |  |  | 89.9 | 83.9 | 1.492 | 0.7286 | 0.000806 | 13.5107 | 13.3339
SW | OS265386T | SW OS2T #1 | 26.925 | 1800 | 90 | 24.7 | 39.8 | 998.9 | 39.9 | 90 | 95.5 | 95.9 | 98.5 | 114.71 | 17.2 | 22 | 588.2 | 369.4 | 100.2 | 5.6 | 103.1 | 0.72852 |  |  |  | 89.9 | 84 | 1.496 | 0.7284 | 0.000806 | 13.5419 | 13.3635
SW | OS265386T | SW OS2T #1 | 26.9333 | 1800 | 90 | 24.8 | 39.7 | 998.9 | 39.9 | 89.9 | 95.5 | 96.1 | 98.4 | 114.19 | 17.5 | 22.2 | 584.8 | 369.5 | 100.1 | 5.6 | 103.1 | 0.72871 |  |  |  | 89.9 | 83.9 | 1.497 | 0.7285 | 0.000806 | 13.5263 | 13.3339
SW | OS265386T | SW OS2T #1 | 26.9417 | 1800 | 90 | 24.8 | 39.7 | 998.9 | 39.8 | 89.9 | 95.5 | 96.1 | 98.4 | 112.98 | 18.6 | 22.3 | 591 | 369.4 | 100.1 | 5.6 | 103 | 0.72785 |  |  |  | 89.8 | 83.9 | 1.498 | 0.7276 | 0.000806 | 13.6669 | 13.4773
SW | OS265386T | SW OS2T #1 | 26.95 | 1799 | 90 | 24.9 | 39.7 | 998.9 | 39.9 | 89.9 | 95.5 | 96.2 | 98.5 | 111.27 | 17.5 | 22.3 | 587.6 | 369.1 | 100.2 | 5.6 | 103 | 0.72803 |  |  |  | 89.9 | 84 | 1.499 | 0.7279 | 0.000806 | 13.62 | 13.4399
SW | OS265386T | SW OS2T #1 | 26.9583 | 1800 | 90 | 24.8 | 39.7 | 998.9 | 40 | 89.9 | 95.5 | 96.1 | 98.4 | 112.77 | 17.2 | 22.3 | 578.6 | 369.5 | 100.2 | 5.6 | 103 | 0.72809 |  |  |  | 89.9 | 84 | 1.498 | 0.728 | 0.000806 | 13.6043 | 13.4305
SW | OS265386T | SW OS2T #1 | 26.9667 | 1800 | 90 | 24.9 | 39.7 | 998.9 | 39.9 | 89.9 | 95.5 | 96.2 | 98.4 | 115.33 | 17.5 | 22.3 | 595.9 | 369.8 | 100 | 5.5 | 103 | 0.72828 |  |  |  | 89.9 | 84.1 | 1.492 | 0.7281 | 0.000807 | 13.5887 | 13.4009
SW | OS265386T | SW OS2T #1 | 26.975 | 1800 | 90 | 24.9 | 39.8 | 998.9 | 39.9 | 90 | 95.5 | 96.2 | 98.5 | 113.4 | 16.8 | 22.4 | 593.3 | 369.2 | 100.1 | 5.5 | 103.1 | 0.72889 |  |  |  | 89.9 | 84.1 | 1.5 | 0.7288 | 0.000807 | 13.4795 | 13.3059
SW | OS265386T | SW OS2T #1 | 26.9833 | 1800 | 90 | 24.9 | 39.8 | 998.9 | 39.9 | 90 | 95.5 | 96.1 | 98.4 | 113.15 | 17.6 | 22.3 | 598.3 | 368.7 | 100.3 | 5.6 | 103 | 0.72809 |  |  |  | 89.9 | 84 | 1.506 | 0.728 | 0.000806 | 13.6043 | 13.4305
SW | OS265386T | SW OS2T #1 | 26.9917 | 1800 | 90 | 24.8 | 39.9 | 998.9 | 39.9 | 90 | 95.5 | 96.1 | 98.4 | 112.95 | 17.6 | 22.3 | 586 | 369.7 | 100.2 | 5.5 | 103.1 | 0.72858 |  |  |  | 89.9 | 84 | 1.504 | 0.7285 | 0.000806 | 13.5263 | 13.3541
SW | OS265386T | SW OS2T #1 | 27 | 1800 | 90 | 24.9 | 39.9 | 998.9 | 40 | 90 | 95.5 | 96.2 | 98.5 | 113.68 | 18.4 | 22.3 | 592.2 | 369.8 | 100.1 | 5.5 | 103.2 | 0.7284 |  |  |  | 90.1 | 84.1 | 1.499 | 0.7285 | 0.000807 | 13.5263 | 13.3635
SW | OS265386T | SW OS2T #1 | 27.0083 | 1800 | 90 | 24.9 | 39.9 | 998.9 | 39.9 | 90 | 95.5 | 96.2 | 98.5 | 112.79 | 17.3 | 22.3 | 582 | 369.4 | 100 | 5.5 | 103 | 0.72822 |  |  |  | 89.9 | 84 | 1.5 | 0.7281 | 0.000806 | 13.5887 | 13.4103
SW | OS265386T | SW OS2T #1 | 27.0167 | 1800 | 90 | 24.9 | 39.9 | 998.9 | 40 | 90 | 95.5 | 96.1 | 98.4 | 111.07 | 16.9 | 22.3 | 577.1 | 369.3 | 100.3 | 5.6 | 103 | 0.72797 |  |  |  | 90 | 83.9 | 1.497 | 0.7279 | 0.000805 | 13.62 | 13.4399
SW | OS265386T | SW OS2T #1 | 27.025 | 1800 | 90 | 25 | 39.9 | 998.9 | 40 | 90 | 95.5 | 96.1 | 98.4 | 113.6 | 15.5 | 22.3 | 598.5 | 369.7 | 100.2 | 5.5 | 103 | 0.72871 |  |  |  | 90 | 84.1 | 1.5 | 0.7286 | 0.000807 | 13.5107 | 13.3246
SW | OS265386T | SW OS2T #1 | 27.0333 | 1800 | 90 | 25 | 39.8 | 998.9 | 39.9 | 89.9 | 95.5 | 96.2 | 98.5 | 112.09 | 15.3 | 22.3 | 585.9 | 369.3 | 100.1 | 5.5 | 103 | 0.72822 |  |  |  | 90 | 84 | 1.491 | 0.7282 | 0.000806 | 13.5731 | 13.4009
SW | OS265386T | SW OS2T #1 | 27.0417 | 1800 | 90 | 25 | 39.8 | 998.9 | 40.1 | 89.9 | 95.5 | 96.2 | 98.5 | 111.65 | 14.5 | 22.3 | 572.7 | 369.4 | 100.3 | 5.5 | 103 | 0.72791 |  |  |  | 90 | 84.1 | 1.502 | 0.7279 | 0.000807 | 13.62 | 13.4493
SW | OS265386T | SW OS2T #1 | 27.05 | 1800 | 90 | 25.1 | 39.8 | 998.9 | 40 | 89.9 | 95.5 | 96.1 | 98.5 | 113.51 | 15 | 22.3 | 594.6 | 369.2 | 100.1 | 5.5 | 103 | 0.72791 |  |  |  | 90 | 83.9 | 1.488 | 0.7279 | 0.000805 | 13.62 | 13.4492
SW | OS265386T | SW OS2T #1 | 27.0583 | 1799 | 90 | 25.2 | 39.8 | 998.9 | 40 | 90 | 95.4 | 96.1 | 98.4 | 112.81 | 16.1 | 22.3 | 597.9 | 369.6 | 100.1 | 5.5 | 103 | 0.72846 |  |  |  | 90 | 84.1 | 1.497 | 0.7285 | 0.000807 | 13.5263 | 13.3635
SW | OS265386T | SW OS2T #1 | 27.0667 | 1800 | 90.1 | 25.2 | 39.8 | 998.9 | 40 | 90 | 95.5 | 96.1 | 98.5 | 113.77 | 15.8 | 22.2 | 590.6 | 369.5 | 100.2 | 5.5 | 103 | 0.72809 |  |  |  | 90 | 84 | 1.498 | 0.7281 | 0.000806 | 13.5887 | 13.4212
SW | OS265386T | SW OS2T #1 | 27.075 | 1800 | 90.1 | 25.1 | 39.8 | 998.9 | 40 | 90 | 95.4 | 96.1 | 98.5 | 112.99 | 15.9 | 22.2 | 579.4 | 369.8 | 100.2 | 5.6 | 103.1 | 0.72858 |  |  |  | 90 | 84 | 1.495 | 0.7286 | 0.000806 | 13.5107 | 13.3448
SW | OS265386T | SW OS2T #1 | 27.0833 | 1800 | 90.1 | 25.2 | 39.9 | 998.9 | 40 | 90 | 95.5 | 96.1 | 98.4 | 113.5 | 17.5 | 22.2 | 588.4 | 369.2 | 100.1 | 5.6 | 103.1 | 0.72828 |  |  |  | 90 | 84.1 | 1.505 | 0.7283 | 0.000807 | 13.5575 | 13.3916
SW | OS265386T | SW OS2T #1 | 27.0917 | 1800 | 90 | 25.2 | 39.9 | 998.9 | 40 | 90 | 95.5 | 96.1 | 98.5 | 114.49 | 16.8 | 22.2 | 598.9 | 369.4 | 100.2 | 5.6 | 103.1 | 0.72877 |  |  |  | 90 | 84.1 | 1.495 | 0.7288 | 0.000806 | 13.4795 | 13.3152
SW | OS265386T | SW OS2T #1 | 27.1 | 1800 | 90 | 25.2 | 39.9 | 998.9 | 40 | 90 | 95.5 | 96.1 | 98.5 | 112.34 | 17.4 | 22.3 | 598.8 | 369 | 100 | 5.5 | 103 | 0.72809 |  |  |  | 90.1 | 84 | 1.505 | 0.7283 | 0.000806 | 13.5575 | 13.4118
SW | OS265386T | SW OS2T #1 | 27.1083 | 1800 | 90 | 25.1 | 40 | 998.9 | 40.1 | 90 | 95.5 | 96.1 | 98.4 | 112.58 | 16.9 | 22.2 | 589.2 | 369.4 | 100.1 | 5.5 | 102.9 | 0.72852 |  |  |  | 90 | 83.9 | 1.504 | 0.7286 | 0.000805 | 13.5107 | 13.3541
SW | OS265386T | SW OS2T #1 | 27.1167 | 1800 | 90 | 25.1 | 40 | 998.9 | 40 | 90 | 95.5 | 96 | 98.4 | 115.15 | 16.9 | 22.2 | 598.1 | 369.2 | 100.1 | 5.6 | 103 | 0.72809 |  |  |  | 90.1 | 84 | 1.496 | 0.7282 | 0.000805 | 13.5731 | 13.4118
SW | OS265386T | SW OS2T #1 | 27.125 | 1800 | 90 | 25.1 | 40 | 998.9 | 40 | 90 | 95.5 | 96 | 98.4 | 114.85 | 16.6 | 22.2 | 593.9 | 369.3 | 100 | 5.6 | 103 | 0.72791 |  |  |  | 90 | 84 | 1.494 | 0.728 | 0.000806 | 13.6043 | 13.4492
SW | OS265386T | SW OS2T #1 | 27.1333 | 1800 | 90 | 25.1 | 40.1 | 998.9 | 40.1 | 90 | 95.5 | 96 | 98.5 | 112.17 | 16 | 22.2 | 578.6 | 369.3 | 100.2 | 5.6 | 103 | 0.72895 |  |  |  | 90 | 84 | 1.5 | 0.729 | 0.000805 | 13.4483 | 13.2872
SW | OS265386T | SW OS2T #1 | 27.1417 | 1800 | 90 | 25.1 | 40.1 | 998.9 | 40 | 90 | 95.5 | 96 | 98.4 | 113.69 | 14.8 | 22.2 | 593.4 | 369.3 | 100.3 | 5.5 | 103 | 0.72901 |  |  |  | 90.1 | 84 | 1.506 | 0.7291 | 0.000806 | 13.4328 | 13.2685
SW | OS265386T | SW OS2T #1 | 27.15 | 1800 | 90 | 25.1 | 40.1 | 998.9 | 40 | 90 | 95.5 | 96 | 98.5 | 113.69 | 15.2 | 22.2 | 584.7 | 369.2 | 100.1 | 5.6 | 103.1 | 0.72797 |  |  |  | 90 | 84 | 1.498 | 0.728 | 0.000807 | 13.6044 | 13.4399
SW | OS265386T | SW OS2T #1 | 27.1583 | 1800 | 90 | 25.1 | 40.1 | 998.9 | 40 | 90 | 95.5 | 96 | 98.4 | 113.54 | 16.3 | 22.1 | 588.5 | 369 | 100.1 | 5.6 | 103 | 0.72852 |  |  |  | 90 | 84 | 1.503 | 0.7286 | 0.000806 | 13.5107 | 13.3541
SW | OS265386T | SW OS2T #1 | 27.1667 | 1800 | 90 | 25.1 | 40.1 | 998.9 | 39.9 | 90 | 95.5 | 96 | 98.4 | 114.36 | 15.3 | 22.2 | 593.3 | 369.5 | 100 | 5.5 | 103 | 0.72766 |  |  |  | 89.9 | 84 | 1.495 | 0.7276 | 0.000806 | 13.6669 | 13.4976
SW | OS265386T | SW OS2T #1 | 27.175 | 1800 | 90 | 25 | 40.1 | 998.9 | 39.9 | 89.9 | 95.5 | 96 | 98.5 | 111.89 | 14.8 | 22.1 | 588.4 | 369.1 | 100.2 | 5.5 | 103 | 0.72883 |  |  |  | 90 | 84 | 1.505 | 0.7288 | 0.000806 | 13.4795 | 13.3059
SW | OS265386T | SW OS2T #1 | 27.1833 | 1800 | 90 | 25 | 40 | 998.9 | 40 | 89.9 | 95.5 | 96 | 98.4 | 111.72 | 14.8 | 22 | 585.3 | 369.6 | 100 | 5.6 | 102.9 | 0.72779 |  |  |  | 90 | 84 | 1.502 | 0.7278 | 0.000806 | 13.6356 | 13.468
SW | OS265386T | SW OS2T #1 | 27.1917 | 1800 | 90 | 25 | 40 | 998.9 | 39.9 | 89.9 | 95.5 | 96 | 98.5 | 114.46 | 15.5 | 22.1 | 597.3 | 369.3 | 100.1 | 5.6 | 103.1 | 0.72834 |  |  |  | 90 | 84 | 1.501 | 0.7283 | 0.000806 | 13.5575 | 13.3822
SW | OS265386T | SW OS2T #1 | 27.2 | 1800 | 90 | 25 | 40 | 998.9 | 40 | 89.9 | 95.5 | 96 | 98.4 | 113.73 | 15.6 | 22.1 | 586.4 | 369.1 | 100.1 | 5.6 | 102.9 | 0.72815 |  |  |  | 90 | 84 | 1.495 | 0.7281 | 0.000806 | 13.5887 | 13.4118
SW | OS265386T | SW OS2T #1 | 27.2083 | 1800 | 90 | 25 | 40 | 998.9 | 40 | 89.9 | 95.4 | 96 | 98.4 | 113.83 | 14.5 | 22.1 | 587 | 369.4 | 100.1 | 5.5 | 103 | 0.72852 |  |  |  | 89.9 | 83.9 | 1.505 | 0.7284 | 0.000805 | 13.5419 | 13.3635
SW | OS265386T | SW OS2T #1 | 27.2167 | 1800 | 90 | 25 | 40 | 998.9 | 40 | 89.9 | 95.5 | 96 | 98.4 | 112.53 | 15.6 | 22 | 583.5 | 369.6 | 100 | 5.6 | 103.1 | 0.72803 |  |  |  | 90 | 84.2 | 1.505 | 0.728 | 0.000807 | 13.6044 | 13.4305
SW | OS265386T | SW OS2T #1 | 27.225 | 1800 | 90 | 25 | 40 | 998.9 | 39.9 | 90 | 95.5 | 96 | 98.5 | 113.68 | 16.3 | 22.1 | 595.8 | 369.7 | 100.1 | 5.6 | 103.1 | 0.72895 |  |  |  | 89.9 | 84.1 | 1.496 | 0.7289 | 0.000807 | 13.4639 | 13.2966
SW | OS265386T | SW OS2T #1 | 27.2333 | 1800 | 90 | 25 | 40.1 | 998.9 | 39.9 | 90 | 95.5 | 96 | 98.4 | 113 | 14.8 | 22.1 | 586.8 | 369.8 | 100.2 | 5.5 | 103 | 0.72797 |  |  |  | 90 | 84 | 1.501 | 0.7279 | 0.000806 | 13.62 | 13.4399
SW | OS265386T | SW OS2T #1 | 27.2417 | 1800 | 90 | 25 | 40.1 | 998.9 | 39.9 | 90 | 95.4 | 96 | 98.4 | 113.36 | 14.9 | 22.1 | 581.8 | 369.7 | 100 | 5.5 | 103 | 0.72809 |  |  |  | 90.1 | 84 | 1.504 | 0.7282 | 0.000806 | 13.5731 | 13.4118
SW | OS265386T | SW OS2T #1 | 27.25 | 1800 | 90 | 24.9 | 40.1 | 998.9 | 39.9 | 89.9 | 95.5 | 96 | 98.4 | 112.7 | 15.3 | 22 | 588.8 | 369.1 | 100 | 5.6 | 103 | 0.72822 |  |  |  | 90 | 84.1 | 1.504 | 0.7282 | 0.000807 | 13.5731 | 13.4009
SW | OS265386T | SW OS2T #1 | 27.2583 | 1800 | 90 | 24.9 | 40.1 | 998.9 | 40 | 90 | 95.4 | 96 | 98.4 | 112.7 | 15.1 | 22.1 | 594.2 | 369.5 | 100.2 | 5.5 | 103 | 0.7284 |  |  |  | 90 | 84 | 1.506 | 0.7285 | 0.000806 | 13.5263 | 13.3728
SW | OS265386T | SW OS2T #1 | 27.2667 | 1800 | 90 | 24.9 | 40 | 998.9 | 39.9 | 90 | 95.5 | 96 | 98.4 | 113.12 | 15.5 | 22.1 | 586.6 | 369.3 | 100 | 5.5 | 103 | 0.72834 |  |  |  | 90 | 84 | 1.501 | 0.7284 | 0.000806 | 13.5419 | 13.3822
SW | OS265386T | SW OS2T #1 | 27.275 | 1800 | 90 | 24.8 | 40.1 | 998.9 | 39.9 | 90 | 95.5 | 96 | 98.5 | 112.51 | 14.4 | 22.1 | 581.8 | 369.6 | 100.2 | 5.6 | 103 | 0.72797 |  |  |  | 90.1 | 84.1 | 1.505 | 0.7281 | 0.000806 | 13.5887 | 13.4305
SW | OS265386T | SW OS2T #1 | 27.2833 | 1800 | 90 | 24.9 | 40.1 | 998.9 | 40 | 90 | 95.5 | 96 | 98.5 | 113.32 | 15.1 | 22.1 | 599.7 | 368.8 | 100.1 | 5.6 | 103.1 | 0.72785 |  |  |  | 90.1 | 84 | 1.494 | 0.7279 | 0.000806 | 13.62 | 13.4492
SW | OS265386T | SW OS2T #1 | 27.2917 | 1800 | 90 | 24.9 | 40.1 | 998.9 | 40.1 | 90 | 95.5 | 96 | 98.4 | 111.68 | 15.1 | 22 | 577.6 | 369.2 | 100.2 | 5.6 | 103.1 | 0.72773 |  |  |  | 90 | 84 | 1.494 | 0.7277 | 0.000806 | 13.6512 | 13.4773
SW | OS265386T | SW OS2T #1 | 27.3 | 1800 | 90 | 24.9 | 40.1 | 998.9 | 40 | 90 | 95.5 | 96 | 98.4 | 113.55 | 15.6 | 22.1 | 590.4 | 369.4 | 100 | 5.6 | 103 | 0.72828 |  |  |  | 90.1 | 84 | 1.493 | 0.7284 | 0.000806 | 13.5419 | 13.3822
SW | OS265386T | SW OS2T #1 | 27.3083 | 1800 | 90 | 24.9 | 40.1 | 998.9 | 40.1 | 90 | 95.5 | 96 | 98.4 | 115.03 | 15.5 | 22.1 | 584.1 | 369.1 | 100.2 | 5.6 | 103 | 0.72858 |  |  |  | 90 | 84 | 1.503 | 0.7286 | 0.000806 | 13.5107 | 13.3448
SW | OS265386T | SW OS2T #1 | 27.3167 | 1800 | 90 | 24.9 | 40.1 | 998.9 | 40 | 90 | 95.4 | 96 | 98.3 | 114.37 | 15.3 | 22 | 595.9 | 369.1 | 100.3 | 5.6 | 103 | 0.72871 |  |  |  | 90.1 | 83.9 | 1.506 | 0.7288 | 0.000805 | 13.4795 | 13.3152
SW | OS265386T | SW OS2T #1 | 27.325 | 1800 | 90 | 25 | 40 | 998.9 | 40 | 90 | 95.4 | 96 | 98.4 | 112.24 | 15.4 | 22.1 | 594.8 | 369.6 | 100 | 5.6 | 103 | 0.72791 |  |  |  | 90 | 84.1 | 1.495 | 0.7279 | 0.000807 | 13.62 | 13.4493
SW | OS265386T | SW OS2T #1 | 27.3333 | 1800 | 90 | 25 | 40 | 998.9 | 40 | 89.9 | 95.5 | 96 | 98.4 | 111.88 | 15.7 | 22.1 | 594.1 | 369.5 | 100 | 5.6 | 103.1 | 0.72815 |  |  |  | 90 | 84 | 1.504 | 0.7281 | 0.000806 | 13.5887 | 13.4118
SW | OS265386T | SW OS2T #1 | 27.3417 | 1800 | 90 | 25 | 40 | 998.9 | 40 | 89.9 | 95.4 | 96 | 98.4 | 113.05 | 14.7 | 22.1 | 587.8 | 369.3 | 100.1 | 5.6 | 103 | 0.72809 |  |  |  | 90.1 | 84.1 | 1.501 | 0.7282 | 0.000806 | 13.5731 | 13.4118
SW | OS265386T | SW OS2T #1 | 27.35 | 1800 | 90 | 25 | 40 | 998.9 | 40 | 90 | 95.5 | 96 | 98.4 | 115.44 | 15.2 | 22.1 | 597.9 | 369.1 | 100 | 5.6 | 103 | 0.72834 |  |  |  | 90.1 | 83.9 | 1.494 | 0.7284 | 0.000805 | 13.5419 | 13.3728
SW | OS265386T | SW OS2T #1 | 27.3583 | 1800 | 90 | 25 | 40 | 998.9 | 40.1 | 90 | 95.4 | 96 | 98.4 | 112.73 | 14.9 | 22.1 | 584.9 | 369.5 | 100.2 | 5.6 | 103 | 0.72834 |  |  |  | 90.1 | 83.9 | 1.502 | 0.7284 | 0.000805 | 13.5419 | 13.3728
SW | OS265386T | SW OS2T #1 | 27.3667 | 1800 | 90 | 25 | 40 | 998.9 | 40 | 90 | 95.5 | 96 | 98.4 | 112.01 | 14.7 | 22.1 | 585.7 | 369.6 | 100.1 | 5.6 | 103 | 0.72766 |  |  |  | 90 | 84.1 | 1.495 | 0.7277 | 0.000807 | 13.6513 | 13.4883
SW | OS265386T | SW OS2T #1 | 27.375 | 1800 | 90 | 25.1 | 40.1 | 998.9 | 40.1 | 90 | 95.5 | 96 | 98.4 | 113.42 | 14.8 | 22.1 | 592 | 369 | 100 | 5.6 | 103 | 0.72883 |  |  |  | 90 | 84 | 1.5 | 0.7288 | 0.000806 | 13.4795 | 13.3059
SW | OS265386T | SW OS2T #1 | 27.3833 | 1800 | 90 | 25.1 | 40.1 | 998.9 | 40.1 | 90 | 95.5 | 96 | 98.4 | 112.68 | 14.3 | 22 | 591 | 369.7 | 100.1 | 5.6 | 103 | 0.72785 |  |  |  | 90.1 | 84 | 1.507 | 0.7279 | 0.000806 | 13.62 | 13.4492
SW | OS265386T | SW OS2T #1 | 27.3917 | 1800 | 90 | 25 | 40.2 | 998.9 | 40.1 | 90 | 95.5 | 96 | 98.4 | 113.81 | 14.8 | 22.1 | 593.7 | 369.4 | 100 | 5.6 | 103 | 0.72803 |  |  |  | 89.9 | 84 | 1.503 | 0.728 | 0.000807 | 13.6044 | 13.4399
SW | OS265386T | SW OS2T #1 | 27.4 | 1799 | 90 | 25 | 40.2 | 998.9 | 40 | 90 | 95.5 | 96 | 98.4 | 113.89 | 15.2 | 22.1 | 595.8 | 369 | 100 | 5.6 | 103 | 0.72815 |  |  |  | 90 | 83.9 | 1.5 | 0.7281 | 0.000805 | 13.5887 | 13.4118
SW | OS265386T | SW OS2T #1 | 27.4083 | 1800 | 90 | 25 | 40.2 | 998.9 | 40.1 | 90 | 95.5 | 96 | 98.4 | 113.3 | 15.3 | 22.1 | 583.9 | 369.4 | 100.1 | 5.6 | 103 | 0.72834 |  |  |  | 90 | 84 | 1.504 | 0.7283 | 0.000806 | 13.5575 | 13.3822
SW | OS265386T | SW OS2T #1 | 27.4167 | 1800 | 90 | 25 | 40.1 | 998.9 | 40 | 90 | 95.5 | 96 | 98.5 | 114.2 | 15.3 | 22.1 | 598.3 | 369 | 100.1 | 5.6 | 103 | 0.72834 |  |  |  | 89.9 | 84 | 1.502 | 0.7282 | 0.000806 | 13.5731 | 13.3915
SW | OS265386T | SW OS2T #1 | 27.425 | 1801 | 90 | 25 | 40.1 | 998.9 | 40.1 | 90 | 95.5 | 96 | 98.4 | 112.56 | 14.5 | 22 | 596.9 | 369.5 | 100 | 5.6 | 102.9 | 0.72828 |  |  |  | 90 | 84.1 | 1.501 | 0.7283 | 0.000807 | 13.5575 | 13.3916
SW | OS265386T | SW OS2T #1 | 27.4333 | 1800 | 90 | 25 | 40.1 | 998.9 | 40.2 | 89.9 | 95.5 | 96 | 98.4 | 112.7 | 15.4 | 22.1 | 586.7 | 369.1 | 100.2 | 5.6 | 103 | 0.72797 |  |  |  | 89.9 | 84 | 1.498 | 0.7278 | 0.000806 | 13.6356 | 13.4492
SW | OS265386T | SW OS2T #1 | 27.4417 | 1801 | 90 | 25 | 40 | 998.9 | 40.1 | 89.9 | 95.5 | 96 | 98.4 | 114.13 | 16.8 | 22 | 595.9 | 369.4 | 100 | 5.6 | 103 | 0.72858 |  |  |  | 89.9 | 83.9 | 1.499 | 0.7285 | 0.000806 | 13.5263 | 13.3541
SW | OS265386T | SW OS2T #1 | 27.45 | 1800 | 90 | 25 | 40 | 998.9 | 40.1 | 89.9 | 95.5 | 96 | 98.4 | 113.31 | 15.5 | 22 | 585.4 | 369.2 | 100 | 5.6 | 103 | 0.72822 |  |  |  | 89.9 | 84.1 | 1.496 | 0.7281 | 0.000807 | 13.5887 | 13.4103
SW | OS265386T | SW OS2T #1 | 27.4583 | 1800 | 90 | 25 | 40 | 998.9 | 40.1 | 89.9 | 95.5 | 96 | 98.4 | 114.84 | 16.2 | 22.1 | 594.2 | 369.2 | 99.8 | 5.6 | 102.9 | 0.72791 |  |  |  | 89.9 | 83.9 | 1.498 | 0.7278 | 0.000805 | 13.6356 | 13.4586
SW | OS265386T | SW OS2T #1 | 27.4667 | 1800 | 90 | 25 | 40 | 998.9 | 40.1 | 90 | 95.5 | 96 | 98.4 | 112.99 | 15.6 | 22.1 | 597.1 | 369.2 | 99.9 | 5.6 | 102.9 | 0.72834 |  |  |  | 89.9 | 84 | 1.492 | 0.7283 | 0.000806 | 13.5575 | 13.3915
SW | OS265386T | SW OS2T #1 | 27.475 | 1799 | 90 | 25 | 40 | 998.9 | 40.1 | 90 | 95.5 | 96 | 98.5 | 112.52 | 16 | 22.1 | 595.2 | 369.5 | 100.1 | 5.6 | 103.1 | 0.72871 |  |  |  | 89.9 | 84.1 | 1.504 | 0.7286 | 0.000807 | 13.5107 | 13.3339
SW | OS265386T | SW OS2T #1 | 27.4833 | 1800 | 90 | 25 | 40 | 998.9 | 40.1 | 90 | 95.5 | 96 | 98.5 | 112.54 | 14.7 | 22.1 | 595.5 | 369.3 | 99.9 | 5.6 | 103 | 0.72809 |  |  |  | 90 | 84.1 | 1.503 | 0.7281 | 0.000807 | 13.5887 | 13.4212
SW | OS265386T | SW OS2T #1 | 27.4917 | 1800 | 90 | 25 | 40 | 998.9 | 40.1 | 90 | 95.5 | 96 | 98.4 | 113.25 | 15.5 | 22 | 579.7 | 369.2 | 100.1 | 5.6 | 102.9 | 0.72828 |  |  |  | 89.9 | 84 | 1.5 | 0.7282 | 0.000806 | 13.5731 | 13.4009
SW | OS265386T | SW OS2T #1 | 27.5 | 1800 | 90 | 25 | 40 | 998.9 | 40.1 | 90 | 95.5 | 96 | 98.5 | 112.39 | 15.3 | 22 | 594.2 | 369.2 | 100 | 5.6 | 103.1 | 0.72846 |  |  |  | 90 | 84 | 1.499 | 0.7284 | 0.000806 | 13.5419 | 13.3635
SW | OS265386T | SW OS2T #1 | 27.5083 | 1800 | 90 | 25 | 40.1 | 998.9 | 40.1 | 90 | 95.5 | 96 | 98.4 | 113.58 | 15 | 22 | 588.9 | 369.3 | 99.9 | 5.6 | 103 | 0.72785 |  |  |  | 90 | 84 | 1.494 | 0.7278 | 0.000806 | 13.6356 | 13.4586
SW | OS265386T | SW OS2T #1 | 27.5167 | 1800 | 90 | 25 | 40.1 | 998.9 | 40.1 | 90 | 95.5 | 96 | 98.4 | 113.35 | 15.1 | 22.1 | 584.9 | 369.4 | 100 | 5.6 | 102.9 | 0.72834 |  |  |  | 90 | 83.9 | 1.5 | 0.7284 | 0.000805 | 13.5419 | 13.3822
SW | OS265386T | SW OS2T #1 | 27.525 | 1800 | 90 | 25 | 40.1 | 998.9 | 40.1 | 90 | 95.5 | 96 | 98.4 | 113.46 | 15.6 | 22 | 588.7 | 369.3 | 100 | 5.6 | 103 | 0.72828 |  |  |  | 90 | 84 | 1.497 | 0.7283 | 0.000806 | 13.5575 | 13.3915
SW | OS265386T | SW OS2T #1 | 27.5333 | 1800 | 90 | 25 | 40.1 | 998.9 | 40 | 90 | 95.5 | 96 | 98.4 | 112.33 | 15.2 | 22.1 | 588.7 | 369.3 | 99.9 | 5.6 | 102.9 | 0.7284 |  |  |  | 90 | 84 | 1.503 | 0.7284 | 0.000806 | 13.5419 | 13.3728
SW | OS265386T | SW OS2T #1 | 27.5417 | 1800 | 90 | 25 | 40.1 | 998.9 | 40 | 90 | 95.5 | 96 | 98.5 | 112.93 | 16.2 | 22.1 | 594.7 | 369.2 | 99.9 | 5.6 | 103 | 0.72846 |  |  |  | 90.1 | 84.1 | 1.501 | 0.7286 | 0.000807 | 13.5107 | 13.3542
SW | OS265386T | SW OS2T #1 | 27.55 | 1800 | 90 | 25 | 40.2 | 998.9 | 40 | 90 | 95.5 | 96 | 98.4 | 112.93 | 15.4 | 22.1 | 597.1 | 369 | 99.8 | 5.6 | 103 | 0.72871 |  |  |  | 90 | 83.9 | 1.501 | 0.7287 | 0.000804 | 13.4951 | 13.3245
SW | OS265386T | SW OS2T #1 | 27.5583 | 1800 | 90 | 25 | 40.2 | 998.9 | 40 | 90 | 95.5 | 96 | 98.5 | 113.13 | 16.4 | 22 | 598.5 | 369 | 100 | 5.6 | 103 | 0.72779 |  |  |  | 90.1 | 84.1 | 1.499 | 0.7279 | 0.000807 | 13.62 | 13.4586
SW | OS265386T | SW OS2T #1 | 27.5667 | 1800 | 90 | 25 | 40.2 | 998.9 | 40 | 90 | 95.5 | 96 | 98.4 | 113 | 16.2 | 22 | 594.4 | 369.6 | 100 | 5.6 | 103 | 0.72803 |  |  |  | 90 | 84 | 1.507 | 0.728 | 0.000806 | 13.6043 | 13.4305
SW | OS265386T | SW OS2T #1 | 27.575 | 1800 | 90 | 25 | 40.1 | 998.9 | 39.9 | 89.9 | 95.5 | 96 | 98.4 | 113.93 | 16.3 | 22 | 589.1 | 369.3 | 100 | 5.6 | 103 | 0.72828 |  |  |  | 90 | 84 | 1.502 | 0.7283 | 0.000806 | 13.5575 | 13.3915
SW | OS265386T | SW OS2T #1 | 27.5833 | 1800 | 90 | 25 | 40.1 | 998.9 | 40 | 89.9 | 95.5 | 96 | 98.4 | 113.34 | 16.7 | 22 | 579.9 | 369.3 | 99.9 | 5.6 | 103 | 0.72834 |  |  |  | 90 | 84 | 1.502 | 0.7284 | 0.000806 | 13.5419 | 13.3822
SW | OS265386T | SW OS2T #1 | 27.5917 | 1801 | 90 | 25.1 | 40 | 998.9 | 39.9 | 89.9 | 95.5 | 96 | 98.4 | 113.67 | 16.5 | 22 | 594.1 | 369.4 | 99.9 | 5.6 | 103 | 0.7284 |  |  |  | 89.9 | 84 | 1.492 | 0.7283 | 0.000806 | 13.5575 | 13.3822
SW | OS265386T | SW OS2T #1 | 27.6 | 1800 | 90 | 25 | 40 | 998.9 | 39.9 | 89.9 | 95.5 | 96 | 98.4 | 112.64 | 16.6 | 22 | 596.6 | 369.3 | 100 | 5.6 | 102.9 | 0.72773 |  |  |  | 90 | 84 | 1.499 | 0.7277 | 0.000806 | 13.6512 | 13.4773
SW | OS265386T | SW OS2T #1 | 27.6083 | 1801 | 90 | 25.1 | 40 | 998.9 | 40 | 89.9 | 95.5 | 96 | 98.4 | 113.08 | 16.1 | 22 | 590.5 | 369.4 | 99.9 | 5.6 | 103 | 0.72803 |  |  |  | 89.9 | 84 | 1.501 | 0.728 | 0.000806 | 13.6043 | 13.4399
SW | OS265386T | SW OS2T #1 | 27.6167 | 1800 | 90 | 25.1 | 40 | 998.9 | 40.1 | 90 | 95.5 | 96 | 98.4 | 112.42 | 15.9 | 22 | 564.1 | 369.2 | 100 | 5.6 | 103 | 0.72785 |  |  |  | 90 | 84 | 1.501 | 0.7279 | 0.000806 | 13.62 | 13.4586
SW | OS265386T | SW OS2T #1 | 27.625 | 1800 | 90 | 25.1 | 40.1 | 998.9 | 40 | 90 | 95.5 | 96 | 98.4 | 113.33 | 16.7 | 22 | 592.9 | 369.3 | 99.9 | 5.6 | 102.9 | 0.72852 |  |  |  | 90.1 | 84 | 1.499 | 0.7286 | 0.000805 | 13.5107 | 13.3448
SW | OS265386T | SW OS2T #1 | 27.6333 | 1800 | 90 | 25.1 | 40.1 | 998.9 | 40 | 90 | 95.5 | 96 | 98.4 | 112.7 | 16.2 | 22 | 578.3 | 369.2 | 99.9 | 5.6 | 102.9 | 0.72785 |  |  |  | 90 | 83.9 | 1.498 | 0.7279 | 0.000805 | 13.62 | 13.4586
SW | OS265386T | SW OS2T #1 | 27.6417 | 1800 | 90 | 25.1 | 40.2 | 998.9 | 39.9 | 90 | 95.5 | 96 | 98.4 | 113.76 | 16.5 | 22 | 598.3 | 369.2 | 100.1 | 5.6 | 102.9 | 0.7276 |  |  |  | 90 | 84 | 1.498 | 0.7277 | 0.000806 | 13.6512 | 13.4976
SW | OS265386T | SW OS2T #1 | 27.65 | 1801 | 90 | 25.1 | 40.2 | 998.9 | 40 | 90 | 95.5 | 96 | 98.4 | 113.48 | 15.4 | 22 | 580.8 | 369.3 | 99.8 | 5.6 | 103 | 0.72766 |  |  |  | 90 | 84 | 1.502 | 0.7277 | 0.000806 | 13.6512 | 13.4883
SW | OS265386T | SW OS2T #1 | 27.6583 | 1800 | 90 | 25.1 | 40.2 | 998.9 | 39.9 | 90 | 95.5 | 96 | 98.4 | 114.63 | 17 | 22 | 593.9 | 369.2 | 100.1 | 5.6 | 103.1 | 0.72773 |  |  |  | 90 | 84 | 1.507 | 0.7277 | 0.000806 | 13.6512 | 13.4773
SW | OS265386T | SW OS2T #1 | 27.6667 | 1800 | 90 | 25.1 | 40.2 | 998.9 | 39.9 | 90 | 95.5 | 96 | 98.4 | 113.94 | 16.3 | 22 | 592.4 | 369.3 | 100.1 | 5.6 | 103.1 | 0.72809 |  |  |  | 90 | 84 | 1.507 | 0.7281 | 0.000806 | 13.5887 | 13.4212
SW | OS265386T | SW OS2T #1 | 27.675 | 1800 | 90 | 25.1 | 40.2 | 998.9 | 39.9 | 90 | 95.5 | 96 | 98.4 | 112.29 | 17.5 | 22 | 585.2 | 369.3 | 99.8 | 5.6 | 103.1 | 0.7284 |  |  |  | 90 | 84 | 1.501 | 0.7284 | 0.000806 | 13.5419 | 13.3728
SW | OS265386T | SW OS2T #1 | 27.6833 | 1800 | 90 | 25.1 | 40.2 | 998.9 | 39.9 | 90 | 95.5 | 96 | 98.4 | 112.64 | 15.4 | 22 | 597.4 | 369.4 | 99.9 | 5.6 | 103 | 0.72718 |  |  |  | 90 | 84.1 | 1.478 | 0.7272 | 0.000807 | 13.7295 | 13.5633
SW | OS265386T | SW OS2T #1 | 27.6917 | 1800 | 90 | 25 | 40.2 | 998.9 | 40 | 90 | 95.5 | 96 | 98.4 | 111.51 | 16.1 | 22.1 | 584 | 368.9 | 99.9 | 5.6 | 103 | 0.72766 |  |  |  | 90.1 | 84 | 1.505 | 0.7277 | 0.000806 | 13.6512 | 13.4789
SW | OS265386T | SW OS2T #1 | 27.7 | 1800 | 90 | 25 | 40.2 | 998.9 | 40 | 90 | 95.5 | 96 | 98.4 | 114.29 | 15.5 | 22 | 598.3 | 368.8 | 99.9 | 5.6 | 103 | 0.72822 |  |  |  | 90.1 | 83.8 | 1.503 | 0.7283 | 0.000804 | 13.5575 | 13.3915
SW | OS265386T | SW OS2T #1 | 27.7083 | 1801 | 90 | 25 | 40.2 | 998.9 | 39.9 | 90 | 95.5 | 96 | 98.4 | 115.32 | 16.4 | 22 | 592.5 | 369.2 | 100 | 5.6 | 103 | 0.72864 |  |  |  | 90.1 | 84 | 1.506 | 0.7287 | 0.000806 | 13.4951 | 13.3261
SW | OS265386T | SW OS2T #1 | 27.7167 | 1799 | 90 | 25 | 40.2 | 998.9 | 40 | 90 | 95.5 | 96 | 98.4 | 112.67 | 16.3 | 22.1 | 578.3 | 369.8 | 100.1 | 5.6 | 103 | 0.7273 |  |  |  | 90.1 | 84.2 | 1.509 | 0.7274 | 0.000808 | 13.6982 | 13.5352
SW | OS265386T | SW OS2T #1 | 27.725 | 1800 | 90 | 25 | 40.2 | 998.9 | 39.9 | 90 | 95.5 | 96 | 98.4 | 110.71 | 16.9 | 22 | 586.9 | 369.5 | 100 | 5.6 | 103 | 0.72809 |  |  |  | 90 | 84.1 | 1.504 | 0.7281 | 0.000806 | 13.5887 | 13.4212
SW | OS265386T | SW OS2T #1 | 27.7333 | 1800 | 90 | 25 | 40.1 | 998.9 | 40 | 89.9 | 95.5 | 96 | 98.4 | 111.1 | 17.9 | 22 | 583.4 | 369.2 | 99.8 | 5.6 | 103.1 | 0.72742 |  |  |  | 90 | 84.1 | 1.501 | 0.7274 | 0.000807 | 13.6982 | 13.5258
SW | OS265386T | SW OS2T #1 | 27.7417 | 1800 | 90 | 24.9 | 40.1 | 998.9 | 40 | 89.9 | 95.5 | 96 | 98.4 | 114.69 | 17 | 22 | 598.3 | 368.9 | 99.9 | 5.6 | 103 | 0.7276 |  |  |  | 89.9 | 83.9 | 1.499 | 0.7275 | 0.000806 | 13.6825 | 13.507
SW | OS265386T | SW OS2T #1 | 27.75 | 1800 | 90 | 25 | 40.1 | 998.9 | 39.9 | 90 | 95.5 | 96 | 98.4 | 115.45 | 16.4 | 22 | 590.5 | 369.6 | 99.8 | 5.6 | 103 | 0.72773 |  |  |  | 90 | 84 | 1.503 | 0.7277 | 0.000806 | 13.6512 | 13.4773
SW | OS265386T | SW OS2T #1 | 27.7583 | 1800 | 90 | 25 | 40.1 | 998.9 | 40 | 90 | 95.5 | 96 | 98.5 | 113.07 | 17 | 22 | 577.8 | 369 | 100 | 5.6 | 103 | 0.72822 |  |  |  | 90 | 84 | 1.502 | 0.7282 | 0.000806 | 13.5731 | 13.4009
SW | OS265386T | SW OS2T #1 | 27.7667 | 1800 | 90 | 24.9 | 40.1 | 998.9 | 39.9 | 90 | 95.5 | 96 | 98.5 | 113.33 | 15.1 | 22.1 | 596.2 | 369 | 99.9 | 5.6 | 102.9 | 0.72705 |  |  |  | 90 | 84 | 1.492 | 0.7271 | 0.000806 | 13.7451 | 13.5836
SW | OS265386T | SW OS2T #1 | 27.775 | 1800 | 90 | 24.9 | 40.2 | 998.9 | 39.9 | 90 | 95.5 | 96 | 98.4 | 113.25 | 16 | 22.1 | 588 | 369.2 | 100.1 | 5.6 | 103 | 0.72822 |  |  |  | 90 | 84 | 1.505 | 0.7282 | 0.000806 | 13.5731 | 13.4009
SW | OS265386T | SW OS2T #1 | 27.7833 | 1800 | 90 | 24.9 | 40.2 | 998.9 | 40.1 | 90 | 95.5 | 96 | 98.5 | 112.47 | 16 | 22.1 | 582.8 | 368.9 | 99.8 | 5.6 | 103.1 | 0.72803 |  |  |  | 90.1 | 84.1 | 1.496 | 0.7281 | 0.000807 | 13.5887 | 13.4212
SW | OS265386T | SW OS2T #1 | 27.7917 | 1800 | 90 | 24.9 | 40.2 | 998.9 | 40 | 90 | 95.5 | 96 | 98.4 | 111.08 | 16.3 | 22.1 | 579.9 | 369.3 | 99.9 | 5.6 | 103 | 0.72724 |  |  |  | 90 | 84.1 | 1.482 | 0.7273 | 0.000807 | 13.7138 | 13.5539
SW | OS265386T | SW OS2T #1 | 27.8 | 1800 | 90 | 24.9 | 40.2 | 998.9 | 39.9 | 90 | 95.4 | 96 | 98.4 | 112.55 | 16.6 | 22 | 595.3 | 369.6 | 100 | 5.6 | 103 | 0.72858 |  |  |  | 90 | 84 | 1.505 | 0.7286 | 0.000806 | 13.5107 | 13.3448
SW | OS265386T | SW OS2T #1 | 27.8083 | 1800 | 90 | 24.9 | 40.2 | 998.9 | 39.9 | 90 | 95.5 | 96 | 98.4 | 114.34 | 17.7 | 22.1 | 588.8 | 369.6 | 99.9 | 5.6 | 103.1 | 0.72822 |  |  |  | 90 | 84.1 | 1.508 | 0.7283 | 0.000807 | 13.5575 | 13.4009
SW | OS265386T | SW OS2T #1 | 27.8167 | 1800 | 90 | 24.9 | 40.2 | 998.9 | 40 | 90 | 95.5 | 96 | 98.4 | 115.1 | 16.4 | 22 | 580.5 | 369.7 | 99.9 | 5.6 | 103 | 0.72736 |  |  |  | 90.1 | 84.1 | 1.499 | 0.7275 | 0.000807 | 13.6825 | 13.5258
SW | OS265386T | SW OS2T #1 | 27.825 | 1800 | 90 | 24.9 | 40.2 | 998.9 | 39.9 | 90 | 95.5 | 96 | 98.4 | 114.67 | 16.4 | 22 | 596.7 | 368.8 | 99.8 | 5.6 | 102.9 | 0.72779 |  |  |  | 90 | 84 | 1.493 | 0.7278 | 0.000806 | 13.6356 | 13.468
SW | OS265386T | SW OS2T #1 | 27.8333 | 1800 | 90 | 24.9 | 40.2 | 998.9 | 39.9 | 90 | 95.5 | 96 | 98.4 | 111.95 | 15.8 | 22 | 586 | 369.2 | 99.9 | 5.6 | 103 | 0.72773 |  |  |  | 90 | 83.9 | 1.502 | 0.7278 | 0.000805 | 13.6356 | 13.4773
SW | OS265386T | SW OS2T #1 | 27.8417 | 1800 | 90 | 24.8 | 40.1 | 998.9 | 39.9 | 89.9 | 95.5 | 96 | 98.4 | 112.1 | 15.5 | 22 | 586.5 | 369 | 99.9 | 5.6 | 102.9 | 0.72828 |  |  |  | 90 | 84 | 1.501 | 0.7283 | 0.000806 | 13.5575 | 13.3915
SW | OS265386T | SW OS2T #1 | 27.85 | 1800 | 90 | 24.9 | 40 | 998.9 | 39.9 | 90 | 95.5 | 96 | 98.4 | 112.85 | 16.5 | 22 | 581.8 | 369 | 99.9 | 5.6 | 102.8 | 0.7284 |  |  |  | 90 | 83.9 | 1.497 | 0.7284 | 0.000805 | 13.5419 | 13.3728
SW | OS265386T | SW OS2T #1 | 27.8583 | 1800 | 90 | 24.9 | 40 | 998.9 | 40 | 90 | 95.5 | 96 | 98.4 | 115.07 | 16.4 | 22 | 594.6 | 369 | 99.8 | 5.6 | 103 | 0.72785 |  |  |  | 90 | 84.1 | 1.49 | 0.7279 | 0.000807 | 13.62 | 13.4586
SW | OS265386T | SW OS2T #1 | 27.8667 | 1799 | 90 | 24.9 | 39.9 | 998.9 | 40 | 90 | 95.5 | 96 | 98.4 | 113.59 | 15.6 | 22 | 584.8 | 369.4 | 99.9 | 5.6 | 102.9 | 0.72846 |  |  |  | 90.1 | 84 | 1.501 | 0.7285 | 0.000806 | 13.5263 | 13.3541
SW | OS265386T | SW OS2T #1 | 27.875 | 1800 | 90 | 24.9 | 39.9 | 998.9 | 40 | 90 | 95.5 | 96 | 98.4 | 112.66 | 16.2 | 22 | 585.2 | 369.2 | 99.7 | 5.6 | 103 | 0.72834 |  |  |  | 90 | 84 | 1.504 | 0.7284 | 0.000806 | 13.5419 | 13.3822
SW | OS265386T | SW OS2T #1 | 27.8833 | 1800 | 90 | 24.9 | 39.9 | 998.9 | 39.9 | 90 | 95.5 | 96 | 98.5 | 113.85 | 16.7 | 21.9 | 591.5 | 369.2 | 99.8 | 5.6 | 103.2 | 0.72773 |  |  |  | 90 | 84.1 | 1.502 | 0.7277 | 0.000807 | 13.6513 | 13.4774
SW | OS265386T | SW OS2T #1 | 27.8917 | 1800 | 90 | 25 | 39.9 | 998.9 | 39.9 | 90 | 95.5 | 96 | 98.4 | 113.5 | 16.6 | 21.9 | 582.8 | 369 | 100 | 5.6 | 103 | 0.72828 |  |  |  | 90.1 | 84 | 1.5 | 0.7283 | 0.000806 | 13.5575 | 13.3822
SW | OS265386T | SW OS2T #1 | 27.9 | 1800 | 90 | 25 | 39.8 | 998.9 | 40 | 90 | 95.5 | 96 | 98.4 | 113.84 | 16.7 | 21.9 | 586.4 | 369.1 | 99.9 | 5.6 | 103 | 0.72773 |  |  |  | 90 | 84 | 1.503 | 0.7278 | 0.000806 | 13.6356 | 13.4773
SW | OS265386T | SW OS2T #1 | 27.9083 | 1800 | 90 | 25 | 39.8 | 998.9 | 39.9 | 90 | 95.5 | 96 | 98.5 | 113.47 | 15.3 | 22 | 597.8 | 368.9 | 99.8 | 5.6 | 103.1 | 0.72822 |  |  |  | 90 | 84 | 1.498 | 0.7283 | 0.000806 | 13.5575 | 13.4009
SW | OS265386T | SW OS2T #1 | 27.9167 | 1800 | 90 | 24.9 | 39.8 | 998.9 | 40 | 90 | 95.5 | 96 | 98.4 | 111.85 | 16 | 22 | 597.4 | 369.3 | 99.9 | 5.6 | 102.9 | 0.72803 |  |  |  | 90 | 84 | 1.502 | 0.7281 | 0.000806 | 13.5887 | 13.4305
SW | OS265386T | SW OS2T #1 | 27.925 | 1800 | 89.9 | 24.9 | 39.8 | 998.9 | 40 | 90 | 95.5 | 96 | 98.4 | 111.84 | 16 | 21.9 | 582 | 369.3 | 99.8 | 5.6 | 102.9 | 0.72828 |  |  |  | 90 | 84 | 1.509 | 0.7283 | 0.000806 | 13.5575 | 13.3915
SW | OS265386T | SW OS2T #1 | 27.9333 | 1800 | 90 | 25 | 39.8 | 998.9 | 40 | 90 | 95.5 | 96 | 98.4 | 113 | 15.7 | 21.9 | 596.9 | 368.9 | 99.9 | 5.6 | 103 | 0.72754 |  |  |  | 90 | 83.9 | 1.492 | 0.7275 | 0.000805 | 13.6825 | 13.507
SW | OS265386T | SW OS2T #1 | 27.9417 | 1800 | 90 | 25 | 39.9 | 998.9 | 40 | 90 | 95.5 | 96 | 98.4 | 112.97 | 15.7 | 21.9 | 578 | 369.3 | 100 | 5.6 | 103 | 0.72834 |  |  |  | 90 | 84.1 | 1.503 | 0.7284 | 0.000807 | 13.5419 | 13.3822
SW | OS265386T | SW OS2T #1 | 27.95 | 1800 | 90 | 24.9 | 39.9 | 998.9 | 40.1 | 90 | 95.5 | 96 | 98.4 | 112.31 | 16.7 | 21.8 | 568.8 | 369.7 | 99.8 | 5.5 | 103 | 0.72791 |  |  |  | 90 | 84.1 | 1.494 | 0.728 | 0.000807 | 13.6044 | 13.4493
SW | OS265386T | SW OS2T #1 | 27.9583 | 1800 | 90 | 24.9 | 39.9 | 998.9 | 40.1 | 90 | 95.4 | 96 | 98.5 | 112.8 | 15.9 | 21.9 | 577.3 | 369.5 | 99.9 | 5.6 | 103.2 | 0.72785 |  |  |  | 90.1 | 84.1 | 1.506 | 0.7279 | 0.000807 | 13.62 | 13.4493
SW | OS265386T | SW OS2T #1 | 27.9667 | 1800 | 90 | 25 | 39.9 | 998.9 | 40 | 90 | 95.4 | 96 | 98.4 | 115.5 | 17 | 21.9 | 594.3 | 369 | 100 | 5.6 | 102.9 | 0.72662 |  |  |  | 90.1 | 84.1 | 1.491 | 0.7267 | 0.000807 | 13.8078 | 13.6415
SW | OS265386T | SW OS2T #1 | 27.975 | 1800 | 90 | 25 | 39.8 | 998.9 | 40 | 90 | 95.5 | 96 | 98.4 | 114.24 | 15.9 | 21.9 | 592.5 | 369 | 100 | 5.6 | 103 | 0.72754 |  |  |  | 90 | 83.9 | 1.495 | 0.7276 | 0.000805 | 13.6669 | 13.507
SW | OS265386T | SW OS2T #1 | 27.9833 | 1800 | 90 | 25 | 39.8 | 998.9 | 40 | 90 | 95.5 | 96 | 98.4 | 114.49 | 15.5 | 21.9 | 587 | 368.9 | 100 | 5.6 | 103 | 0.72785 |  |  |  | 90 | 83.9 | 1.497 | 0.7279 | 0.000805 | 13.62 | 13.4586
SW | OS265386T | SW OS2T #1 | 27.9917 | 1800 | 90 | 25 | 39.7 | 998.9 | 40 | 90 | 95.5 | 96 | 98.4 | 113.06 | 15.8 | 21.9 | 583.5 | 369.2 | 100 | 5.6 | 102.9 | 0.72803 |  |  |  | 90 | 83.9 | 1.502 | 0.7281 | 0.000805 | 13.5887 | 13.4305
SW | OS265386T | SW OS2T #1 | 28 | 1800 | 90 | 25 | 39.7 | 998.9 | 40 | 90 | 95.5 | 96 | 98.4 | 112.78 | 15 | 21.9 | 589.6 | 369 | 99.8 | 5.6 | 103 | 0.72797 |  |  |  | 90.1 | 83.9 | 1.501 | 0.7281 | 0.000805 | 13.5887 | 13.4305
SW | OS265386T | SW OS2T #1 | 28.0083 | 1800 | 90 | 25 | 39.7 | 998.9 | 40 | 90 | 95.5 | 96 | 98.4 | 112.11 | 15.1 | 21.9 | 584 | 369.3 | 99.9 | 5.6 | 102.9 | 0.72736 |  |  |  | 90 | 83.9 | 1.502 | 0.7273 | 0.000805 | 13.7138 | 13.5351
SW | OS265386T | SW OS2T #1 | 28.0167 | 1800 | 90 | 25 | 39.7 | 998.9 | 40.2 | 90 | 95.5 | 96 | 98.4 | 111.29 | 16.5 | 21.8 | 572.7 | 369.1 | 99.8 | 5.6 | 103 | 0.7276 |  |  |  | 90.1 | 83.8 | 1.499 | 0.7277 | 0.000804 | 13.6512 | 13.4882
SW | OS265386T | SW OS2T #1 | 28.025 | 1800 | 90 | 25 | 39.7 | 998.9 | 40.1 | 90 | 95.5 | 96 | 98.5 | 111.08 | 16.4 | 21.8 | 571.7 | 369.3 | 99.9 | 5.6 | 103.1 | 0.7276 |  |  |  | 90 | 83.9 | 1.498 | 0.7276 | 0.000805 | 13.6669 | 13.4976
SW | OS265386T | SW OS2T #1 | 28.0333 | 1800 | 90 | 25 | 39.8 | 998.9 | 40 | 90 | 95.5 | 96 | 98.4 | 112.55 | 16.5 | 21.8 | 588.5 | 369 | 99.9 | 5.6 | 103 | 0.72669 |  |  |  | 90 | 84 | 1.501 | 0.7267 | 0.000805 | 13.8078 | 13.6399
SW | OS265386T | SW OS2T #1 | 28.0417 | 1800 | 90 | 25 | 39.8 | 998.9 | 40 | 90.1 | 95.5 | 96 | 98.4 | 113.59 | 15.4 | 21.9 | 583.3 | 368.8 | 99.9 | 5.6 | 102.9 | 0.72766 |  |  |  | 90 | 84 | 1.5 | 0.7277 | 0.000805 | 13.6512 | 13.4882
SW | OS265386T | SW OS2T #1 | 28.05 | 1800 | 90 | 25 | 39.8 | 998.9 | 40 | 90 | 95.5 | 96 | 98.5 | 114.15 | 16.7 | 21.9 | 584.8 | 369 | 99.8 | 5.6 | 103 | 0.72736 |  |  |  | 90 | 83.9 | 1.491 | 0.7274 | 0.000805 | 13.6981 | 13.5351
SW | OS265386T | SW OS2T #1 | 28.0583 | 1800 | 90 | 25 | 39.8 | 998.9 | 40 | 90.1 | 95.6 | 96 | 98.4 | 113.68 | 14.7 | 21.9 | 596.9 | 368.8 | 100 | 5.6 | 102.9 | 0.72754 |  |  |  | 90.1 | 83.8 | 1.502 | 0.7277 | 0.000803 | 13.6512 | 13.4976
SW | OS265386T | SW OS2T #1 | 28.0667 | 1799 | 90 | 24.9 | 39.8 | 998.9 | 40 | 90.1 | 95.6 | 96 | 98.5 | 113.27 | 16.7 | 21.9 | 586.5 | 368.8 | 99.9 | 5.6 | 103 | 0.72754 |  |  |  | 90 | 83.9 | 1.505 | 0.7276 | 0.000805 | 13.6669 | 13.507
SW | OS265386T | SW OS2T #1 | 28.075 | 1800 | 90 | 24.9 | 39.7 | 998.9 | 40 | 90.1 | 95.5 | 96 | 98.5 | 113.32 | 16.5 | 21.8 | 598.2 | 369.2 | 99.8 | 5.6 | 103.1 | 0.72785 |  |  |  | 90 | 84 | 1.502 | 0.7279 | 0.000806 | 13.62 | 13.4586
SW | OS265386T | SW OS2T #1 | 28.0833 | 1800 | 90 | 24.9 | 39.7 | 998.9 | 40 | 90.1 | 95.6 | 96 | 98.4 | 112.65 | 15.4 | 21.9 | 595.8 | 368.9 | 99.9 | 5.6 | 103 | 0.72773 |  |  |  | 90 | 83.9 | 1.5 | 0.7278 | 0.000805 | 13.6356 | 13.4773
SW | OS265386T | SW OS2T #1 | 28.0917 | 1800 | 90 | 24.9 | 39.7 | 998.9 | 40 | 90.1 | 95.6 | 96 | 98.4 | 113.62 | 15.3 | 21.9 | 589.3 | 369.1 | 99.9 | 5.6 | 103 | 0.72815 |  |  |  | 90 | 83.8 | 1.501 | 0.7281 | 0.000804 | 13.5887 | 13.4118
SW | OS265386T | SW OS2T #1 | 28.1 | 1800 | 90 | 24.9 | 39.7 | 998.9 | 40.1 | 90.1 | 95.6 | 96 | 98.4 | 112.58 | 16.3 | 21.9 | 573.1 | 368.8 | 99.9 | 5.6 | 103 | 0.72748 |  |  |  | 90.1 | 83.8 | 1.497 | 0.7276 | 0.000804 | 13.6668 | 13.507
SW | OS265386T | SW OS2T #1 | 28.1083 | 1800 | 90 | 24.9 | 39.7 | 998.9 | 40 | 90.1 | 95.6 | 96 | 98.4 | 113.76 | 16.5 | 21.9 | 593.8 | 369.2 | 99.9 | 5.6 | 103.1 | 0.72748 |  |  |  | 90 | 84 | 1.502 | 0.7274 | 0.000806 | 13.6982 | 13.5164
SW | OS265386T | SW OS2T #1 | 28.1167 | 1800 | 90 | 24.9 | 39.7 | 998.9 | 40 | 90.1 | 95.6 | 96 | 98.4 | 112.49 | 16.4 | 22 | 591.8 | 368.9 | 99.9 | 5.6 | 103 | 0.72754 |  |  |  | 90 | 83.9 | 1.486 | 0.7276 | 0.000805 | 13.6669 | 13.507
SW | OS265386T | SW OS2T #1 | 28.125 | 1800 | 90 | 25 | 39.7 | 998.9 | 40 | 90.1 | 95.5 | 96 | 98.4 | 113.56 | 16.1 | 22 | 594.9 | 368.8 | 99.9 | 5.6 | 102.9 | 0.72852 |  |  |  | 90 | 83.6 | 1.497 | 0.7286 | 0.000802 | 13.5106 | 13.3541
SW | OS265386T | SW OS2T #1 | 28.1333 | 1800 | 90 | 25 | 39.7 | 998.9 | 40 | 90.1 | 95.6 | 96 | 98.5 | 113.46 | 15.9 | 21.9 | 586.9 | 368.7 | 99.9 | 5.6 | 103 | 0.72791 |  |  |  | 90 | 83.9 | 1.49 | 0.7279 | 0.000805 | 13.62 | 13.4492
SW | OS265386T | SW OS2T #1 | 28.1417 | 1800 | 90 | 25 | 39.6 | 998.9 | 40.1 | 90.1 | 95.5 | 96 | 98.5 | 113.23 | 16.4 | 21.9 | 581 | 369 | 100 | 5.6 | 103 | 0.72852 |  |  |  | 90 | 83.9 | 1.507 | 0.7286 | 0.000805 | 13.5107 | 13.3541
SW | OS265386T | SW OS2T #1 | 28.15 | 1800 | 90 | 25 | 39.6 | 998.9 | 40 | 90.1 | 95.6 | 96 | 98.5 | 114.08 | 15.1 | 21.9 | 594.7 | 369.1 | 100 | 5.6 | 103.1 | 0.7276 |  |  |  | 90 | 84 | 1.495 | 0.7276 | 0.000807 | 13.6669 | 13.4977
SW | OS265386T | SW OS2T #1 | 28.1583 | 1800 | 90 | 25 | 39.7 | 998.9 | 40 | 90.1 | 95.6 | 96 | 98.4 | 112.91 | 16.5 | 21.9 | 597.6 | 368.7 | 100 | 5.6 | 103 | 0.72785 |  |  |  | 90 | 84 | 1.496 | 0.7279 | 0.000805 | 13.62 | 13.4586
SW | OS265386T | SW OS2T #1 | 28.1667 | 1800 | 90 | 25 | 39.8 | 998.9 | 40 | 90.1 | 95.6 | 96 | 98.4 | 112.65 | 16.5 | 21.9 | 596.3 | 369 | 100.1 | 5.6 | 103.1 | 0.7276 |  |  |  | 90.1 | 84 | 1.5 | 0.7277 | 0.000806 | 13.6512 | 13.4883
SW | OS265386T | SW OS2T #1 | 28.175 | 1800 | 90 | 25.1 | 39.9 | 998.9 | 40 | 90.1 | 95.6 | 96 | 98.4 | 112.89 | 17.2 | 21.8 | 583.9 | 369.1 | 100 | 5.6 | 103.1 | 0.72828 |  |  |  | 90 | 83.9 | 1.497 | 0.7282 | 0.000805 | 13.5731 | 13.3915
SW | OS265386T | SW OS2T #1 | 28.1833 | 1800 | 90 | 25.1 | 40 | 998.9 | 40.1 | 90.1 | 95.5 | 96 | 98.5 | 111.82 | 16.2 | 21.9 | 579.3 | 369.4 | 99.8 | 5.6 | 103.1 | 0.72754 |  |  |  | 90.1 | 84.2 | 1.5 | 0.7276 | 0.000807 | 13.6669 | 13.4977
SW | OS265386T | SW OS2T #1 | 28.1917 | 1800 | 90 | 25.1 | 40.1 | 998.9 | 40.1 | 90.1 | 95.6 | 96 | 98.4 | 111.43 | 16.8 | 21.9 | 578.7 | 369.1 | 100 | 5.6 | 103 | 0.72797 |  |  |  | 90 | 84 | 1.497 | 0.728 | 0.000806 | 13.6043 | 13.4399
SW | OS265386T | SW OS2T #1 | 28.2 | 1800 | 90 | 25.1 | 40.1 | 998.9 | 40 | 90.1 | 95.6 | 96 | 98.4 | 114.02 | 16 | 22 | 595 | 368.6 | 99.9 | 5.6 | 103 | 0.72779 |  |  |  | 90.1 | 84 | 1.5 | 0.7279 | 0.000805 | 13.62 | 13.4586
SW | OS265386T | SW OS2T #1 | 28.2083 | 1800 | 90 | 25.1 | 40.2 | 998.9 | 39.9 | 90.1 | 95.5 | 96 | 98.4 | 114.42 | 15.9 | 22 | 589.6 | 369.5 | 100.2 | 5.6 | 103 | 0.72742 |  |  |  | 90 | 84.1 | 1.503 | 0.7274 | 0.000807 | 13.6982 | 13.5258
SW | OS265386T | SW OS2T #1 | 28.2167 | 1800 | 90 | 25.1 | 40.1 | 998.9 | 40.1 | 90.1 | 95.6 | 96 | 98.4 | 112.93 | 16.9 | 21.9 | 568.8 | 369.1 | 100 | 5.6 | 103 | 0.72718 |  |  |  | 90 | 83.9 | 1.494 | 0.7272 | 0.000805 | 13.7294 | 13.5632
SW | OS265386T | SW OS2T #1 | 28.225 | 1800 | 90 | 25.1 | 40.1 | 998.9 | 39.9 | 90.1 | 95.6 | 96 | 98.4 | 112.31 | 15.9 | 21.9 | 590 | 369.2 | 100 | 5.6 | 103.1 | 0.72822 |  |  |  | 90 | 84 | 1.502 | 0.7282 | 0.000806 | 13.5731 | 13.4009
SW | OS265386T | SW OS2T #1 | 28.2333 | 1800 | 90 | 25.1 | 40.1 | 998.9 | 39.9 | 90.1 | 95.5 | 96 | 98.5 | 111.97 | 16 | 21.9 | 589.1 | 369.1 | 100.1 | 5.6 | 103.1 | 0.72791 |  |  |  | 90 | 84 | 1.498 | 0.7279 | 0.000806 | 13.62 | 13.4492
SW | OS265386T | SW OS2T #1 | 28.2417 | 1800 | 90 | 25 | 40.1 | 998.9 | 39.9 | 90 | 95.6 | 96 | 98.4 | 113.88 | 17 | 21.9 | 596.9 | 369 | 100 | 5.6 | 103 | 0.7284 |  |  |  | 90 | 84 | 1.498 | 0.7284 | 0.000806 | 13.5419 | 13.3728
SW | OS265386T | SW OS2T #1 | 28.25 | 1800 | 90 | 25 | 40.1 | 998.9 | 40 | 90 | 95.6 | 96 | 98.4 | 113.11 | 17.1 | 22 | 585.2 | 369.2 | 99.8 | 5.6 | 103 | 0.72797 |  |  |  | 90 | 84 | 1.502 | 0.728 | 0.000806 | 13.6043 | 13.4399
SW | OS265386T | SW OS2T #1 | 28.2583 | 1800 | 90 | 25.1 | 40.1 | 998.9 | 40 | 90.1 | 95.6 | 96 | 98.4 | 112.86 | 16.4 | 22 | 580.1 | 369.2 | 100.1 | 5.6 | 103 | 0.72766 |  |  |  | 90 | 84 | 1.495 | 0.7276 | 0.000806 | 13.6669 | 13.4883
SW | OS265386T | SW OS2T #1 | 28.2667 | 1800 | 90 | 25.1 | 40.1 | 998.9 | 39.9 | 90.1 | 95.5 | 96 | 98.4 | 113.34 | 16.2 | 21.9 | 589.4 | 368.9 | 99.9 | 5.6 | 102.9 | 0.72724 |  |  |  | 90 | 84 | 1.496 | 0.7272 | 0.000806 | 13.7295 | 13.5539
SW | OS265386T | SW OS2T #1 | 28.275 | 1799 | 90 | 25.1 | 40.1 | 998.9 | 40 | 90.1 | 95.6 | 96 | 98.5 | 114.28 | 16.9 | 21.9 | 591 | 369 | 100 | 5.6 | 103 | 0.72828 |  |  |  | 90 | 84 | 1.504 | 0.7283 | 0.000806 | 13.5575 | 13.3915
SW | OS265386T | SW OS2T #1 | 28.2833 | 1799 | 90 | 25.1 | 40.1 | 998.9 | 40 | 90.1 | 95.6 | 96 | 98.4 | 113.33 | 17.3 | 21.9 | 599 | 369 | 99.9 | 5.6 | 103 | 0.72785 |  |  |  | 90 | 83.9 | 1.503 | 0.7279 | 0.000805 | 13.62 | 13.4586
SW | OS265386T | SW OS2T #1 | 28.2917 | 1800 | 90 | 25.1 | 40.1 | 998.9 | 40 | 90 | 95.6 | 96 | 98.4 | 112.39 | 16.2 | 21.9 | 586.9 | 368.8 | 100.1 | 5.5 | 102.9 | 0.72791 |  |  |  | 90 | 84 | 1.504 | 0.7279 | 0.000806 | 13.62 | 13.4492
SW | OS265386T | SW OS2T #1 | 28.3 | 1800 | 90 | 25.1 | 40.1 | 998.9 | 40 | 90 | 95.5 | 96 | 98.4 | 113.34 | 16.9 | 22 | 586.3 | 369.1 | 99.9 | 5.6 | 103 | 0.72871 |  |  |  | 90 | 84.1 | 1.506 | 0.7287 | 0.000807 | 13.4951 | 13.3246
SW | OS265386T | SW OS2T #1 | 28.3083 | 1800 | 90 | 25.1 | 40.1 | 998.9 | 39.9 | 90 | 95.5 | 96 | 98.4 | 114.09 | 16.9 | 21.9 | 590.9 | 369.1 | 100 | 5.6 | 103 | 0.72846 |  |  |  | 90 | 84 | 1.503 | 0.7285 | 0.000806 | 13.5263 | 13.3635
SW | OS265386T | SW OS2T #1 | 28.3167 | 1800 | 90 | 25.1 | 40.1 | 998.9 | 40 | 90 | 95.6 | 96 | 98.4 | 113.79 | 16 | 21.9 | 586.7 | 369.1 | 100.1 | 5.6 | 102.9 | 0.72809 |  |  |  | 89.9 | 84 | 1.498 | 0.728 | 0.000806 | 13.6043 | 13.4305
SW | OS265386T | SW OS2T #1 | 28.325 | 1800 | 90 | 25 | 40.1 | 998.9 | 40 | 90 | 95.5 | 96 | 98.5 | 112.4 | 18 | 21.9 | 580.6 | 368.8 | 100.1 | 5.6 | 103.1 | 0.72754 |  |  |  | 90 | 84 | 1.506 | 0.7275 | 0.000806 | 13.6825 | 13.507
SW | OS265386T | SW OS2T #1 | 28.3333 | 1800 | 90 | 25 | 40.2 | 998.9 | 40 | 90.1 | 95.5 | 96 | 98.6 | 113.62 | 17.6 | 21.9 | 597 | 368.9 | 100 | 5.5 | 103.3 | 0.72724 |  |  |  | 90 | 84.2 | 1.498 | 0.7272 | 0.000808 | 13.7295 | 13.5539
SW | OS265386T | SW OS2T #1 | 28.3417 | 1800 | 90 | 25 | 40.2 | 998.9 | 40 | 90.1 | 95.5 | 96 | 98.4 | 112.66 | 17 | 22.1 | 598 | 368.8 | 99.9 | 5.5 | 102.9 | 0.72766 |  |  |  | 90 | 84 | 1.504 | 0.7276 | 0.000807 | 13.6669 | 13.4883
SW | OS265386T | SW OS2T #1 | 28.35 | 1800 | 90 | 25 | 40.2 | 998.9 | 40 | 90.1 | 95.5 | 96 | 98.4 | 111.59 | 16.1 | 22 | 598.1 | 369.2 | 100 | 5.6 | 102.9 | 0.72809 |  |  |  | 90.1 | 84.1 | 1.505 | 0.7282 | 0.000807 | 13.5731 | 13.4118
SW | OS265386T | SW OS2T #1 | 28.3583 | 1800 | 90 | 25 | 40.2 | 998.9 | 40 | 90.1 | 95.6 | 96 | 98.4 | 111.92 | 17.4 | 22 | 597.2 | 369 | 100.1 | 5.6 | 103 | 0.72699 |  |  |  | 89.9 | 84 | 1.493 | 0.7269 | 0.000806 | 13.7765 | 13.6024
SW | OS265386T | SW OS2T #1 | 28.3667 | 1800 | 90 | 25 | 40.2 | 998.9 | 40 | 90 | 95.5 | 96 | 98.5 | 113.48 | 16.4 | 22 | 595 | 369 | 100.1 | 5.6 | 103 | 0.72815 |  |  |  | 90 | 84 | 1.507 | 0.7282 | 0.000806 | 13.5731 | 13.4118
SW | OS265386T | SW OS2T #1 | 28.375 | 1800 | 90 | 25 | 40.1 | 998.9 | 40 | 90 | 95.5 | 96 | 98.4 | 115.52 | 16.7 | 22 | 595.3 | 369.1 | 100 | 5.5 | 102.9 | 0.72785 |  |  |  | 90 | 84 | 1.487 | 0.7278 | 0.000806 | 13.6356 | 13.4586
SW | OS265386T | SW OS2T #1 | 28.3833 | 1800 | 90 | 25 | 40.1 | 998.9 | 40.1 | 90 | 95.5 | 96 | 98.5 | 112.06 | 16.4 | 22 | 585.4 | 369 | 100 | 5.5 | 103 | 0.72809 |  |  |  | 89.9 | 84 | 1.501 | 0.728 | 0.000806 | 13.6043 | 13.4305
SW | OS265386T | SW OS2T #1 | 28.3917 | 1800 | 90 | 25 | 40.1 | 998.9 | 40.1 | 90 | 95.5 | 96 | 98.5 | 111.61 | 18.4 | 22 | 580.7 | 369.3 | 100 | 5.6 | 103.1 | 0.72822 |  |  |  | 89.9 | 84 | 1.489 | 0.7281 | 0.000806 | 13.5887 | 13.4103
SW | OS265386T | SW OS2T #1 | 28.4 | 1800 | 90 | 25 | 40.1 | 998.9 | 40 | 90 | 95.5 | 96 | 98.5 | 114.27 | 18.7 | 22 | 592.2 | 369 | 99.9 | 5.6 | 103.1 | 0.72895 |  |  |  | 89.9 | 84 | 1.5 | 0.7289 | 0.000806 | 13.4639 | 13.2965
SW | OS265386T | SW OS2T #1 | 28.4083 | 1800 | 90 | 25 | 40.1 | 998.9 | 40.2 | 90 | 95.5 | 96 | 98.4 | 112.99 | 15.8 | 22 | 572 | 368.9 | 100.1 | 5.6 | 103 | 0.72779 |  |  |  | 89.9 | 84 | 1.498 | 0.7277 | 0.000806 | 13.6512 | 13.4773
SW | OS265386T | SW OS2T #1 | 28.4167 | 1800 | 90 | 25 | 40.1 | 998.9 | 40.1 | 90 | 95.5 | 96 | 98.5 | 113.34 | 16.7 | 22 | 581.1 | 369.4 | 100.1 | 5.6 | 103 | 0.72785 |  |  |  | 89.9 | 84.1 | 1.492 | 0.7278 | 0.000807 | 13.6356 | 13.468
SW | OS265386T | SW OS2T #1 | 28.425 | 1800 | 90 | 25 | 40.1 | 998.9 | 40.2 | 90.1 | 95.5 | 96 | 98.4 | 111.27 | 17.8 | 22 | 576.1 | 368.7 | 100 | 5.5 | 102.9 | 0.72785 |  |  |  | 90 | 83.9 | 1.502 | 0.7278 | 0.000805 | 13.6356 | 13.4586
SW | OS265386T | SW OS2T #1 | 28.4333 | 1801 | 90 | 24.9 | 40.1 | 998.9 | 40.1 | 90.1 | 95.5 | 96 | 98.5 | 112.57 | 17.2 | 22 | 579.2 | 368.8 | 100 | 5.5 | 103 | 0.72803 |  |  |  | 90 | 84 | 1.502 | 0.728 | 0.000806 | 13.6043 | 13.4305
SW | OS265386T | SW OS2T #1 | 28.4417 | 1800 | 90 | 24.9 | 40.2 | 998.9 | 40 | 90.1 | 95.6 | 96 | 98.5 | 114.55 | 17.7 | 22.1 | 598 | 368.7 | 100 | 5.6 | 103 | 0.72797 |  |  |  | 90 | 84 | 1.503 | 0.7279 | 0.000806 | 13.62 | 13.4399
SW | OS265386T | SW OS2T #1 | 28.45 | 1801 | 90 | 24.9 | 40.2 | 998.9 | 40 | 90 | 95.6 | 96 | 98.5 | 113.26 | 16.3 | 22 | 591.7 | 368.5 | 99.8 | 5.6 | 103 | 0.72828 |  |  |  | 89.9 | 84 | 1.502 | 0.7282 | 0.000806 | 13.5731 | 13.4009
SW | OS265386T | SW OS2T #1 | 28.4583 | 1800 | 90 | 24.9 | 40.2 | 998.9 | 40 | 90 | 95.5 | 96 | 98.5 | 113.15 | 17.3 | 22.1 | 595.2 | 368.8 | 99.9 | 5.6 | 103 | 0.72736 |  |  |  | 90 | 84.1 | 1.498 | 0.7273 | 0.000807 | 13.7138 | 13.5351
SW | OS265386T | SW OS2T #1 | 28.4667 | 1800 | 90 | 24.9 | 40.1 | 998.9 | 40 | 90 | 95.5 | 96 | 98.4 | 112.16 | 17.8 | 22 | 594.9 | 369.5 | 100 | 5.5 | 103 | 0.72846 |  |  |  | 89.9 | 84 | 1.5 | 0.7284 | 0.000806 | 13.5419 | 13.3728
SW | OS265386T | SW OS2T #1 | 28.475 | 1800 | 90 | 24.9 | 40.1 | 998.9 | 40.1 | 90 | 95.5 | 96 | 98.5 | 112.27 | 17 | 22.1 | 595.4 | 369.2 | 100 | 5.5 | 103.1 | 0.72809 |  |  |  | 90 | 84.2 | 1.503 | 0.7281 | 0.000808 | 13.5888 | 13.4212
SW | OS265386T | SW OS2T #1 | 28.4833 | 1800 | 90 | 24.9 | 40.1 | 998.9 | 40 | 90 | 95.5 | 96 | 98.5 | 114.59 | 16.7 | 22 | 593.3 | 369 | 99.7 | 5.6 | 102.9 | 0.72809 |  |  |  | 90 | 84.1 | 1.505 | 0.7281 | 0.000807 | 13.5887 | 13.4212
SW | OS265386T | SW OS2T #1 | 28.4917 | 1800 | 90 | 24.9 | 40.1 | 998.9 | 40.1 | 90.1 | 95.5 | 96 | 98.4 | 113.26 | 17.4 | 22 | 570.4 | 369.3 | 99.9 | 5.6 | 102.9 | 0.72809 |  |  |  | 90 | 83.9 | 1.505 | 0.7281 | 0.000805 | 13.5887 | 13.4211
SW | OS265386T | SW OS2T #1 | 28.5 | 1800 | 90 | 24.9 | 40.2 | 998.9 | 40.1 | 90.1 | 95.6 | 96 | 98.4 | 111.75 | 17.4 | 22.1 | 569.5 | 368.8 | 100 | 5.5 | 102.9 | 0.72773 |  |  |  | 90 | 84 | 1.497 | 0.7278 | 0.000805 | 13.6356 | 13.4773
SW | OS265386T | SW OS2T #1 | 28.5083 | 1800 | 90 | 24.9 | 40.2 | 998.9 | 40.1 | 90.1 | 95.5 | 96 | 98.4 | 111.06 | 17.6 | 22.1 | 576.3 | 368.7 | 100.1 | 5.5 | 102.9 | 0.72834 |  |  |  | 90 | 84 | 1.501 | 0.7283 | 0.000806 | 13.5575 | 13.3822
SW | OS265386T | SW OS2T #1 | 28.5167 | 1800 | 90 | 24.9 | 40.1 | 998.9 | 40 | 90 | 95.5 | 96 | 98.4 | 114.31 | 16.6 | 22 | 595.8 | 368.9 | 100 | 5.6 | 103 | 0.72773 |  |  |  | 90 | 84 | 1.489 | 0.7277 | 0.000806 | 13.6512 | 13.4773
SW | OS265386T | SW OS2T #1 | 28.525 | 1800 | 90 | 24.9 | 40.1 | 998.9 | 40 | 90.1 | 95.5 | 96 | 98.4 | 112.76 | 17.9 | 22 | 580.4 | 368.6 | 100 | 5.6 | 103 | 0.72791 |  |  |  | 90 | 83.8 | 1.502 | 0.728 | 0.000804 | 13.6043 | 13.4492
SW | OS265386T | SW OS2T #1 | 28.5333 | 1800 | 90 | 24.9 | 40.1 | 998.9 | 39.9 | 90 | 95.5 | 96 | 98.4 | 115.49 | 18.1 | 22.1 | 594.3 | 369.1 | 100.1 | 5.5 | 102.8 | 0.72748 |  |  |  | 90 | 83.9 | 1.498 | 0.7274 | 0.000805 | 13.6981 | 13.5164
SW | OS265386T | SW OS2T #1 | 28.5417 | 1800 | 90 | 24.9 | 40.1 | 998.9 | 40.1 | 90 | 95.5 | 96 | 98.5 | 112.31 | 18.5 | 22 | 571.5 | 368.7 | 100 | 5.5 | 103.1 | 0.72791 |  |  |  | 90 | 84 | 1.495 | 0.7279 | 0.000805 | 13.62 | 13.4492
SW | OS265386T | SW OS2T #1 | 28.55 | 1801 | 90 | 24.9 | 40 | 998.9 | 40.1 | 90 | 95.5 | 96 | 98.4 | 111.21 | 18.9 | 22 | 569.7 | 369.2 | 99.9 | 5.5 | 103 | 0.72815 |  |  |  | 90 | 83.9 | 1.498 | 0.7281 | 0.000806 | 13.5887 | 13.4118
SW | OS265386T | SW OS2T #1 | 28.5583 | 1800 | 90 | 24.9 | 40 | 998.9 | 40.1 | 90 | 95.5 | 96 | 98.4 | 110.08 | 17.6 | 22.1 | 578.5 | 369.1 | 100 | 5.6 | 102.9 | 0.72822 |  |  |  | 90 | 84.1 | 1.5 | 0.7282 | 0.000807 | 13.5731 | 13.4009
SW | OS265386T | SW OS2T #1 | 28.5667 | 1800 | 90 | 25 | 40.1 | 998.9 | 40.2 | 90 | 95.5 | 96 | 98.5 | 111.93 | 17.7 | 22 | 560.5 | 368.9 | 99.9 | 5.6 | 103 | 0.72834 |  |  |  | 90 | 84 | 1.507 | 0.7283 | 0.000806 | 13.5575 | 13.3822
SW | OS265386T | SW OS2T #1 | 28.575 | 1800 | 89.9 | 25 | 40.1 | 998.9 | 40 | 90 | 95.5 | 96 | 98.4 | 114.64 | 18.1 | 22 | 597.8 | 368.6 | 100 | 5.5 | 102.9 | 0.7273 |  |  |  | 89.9 | 83.9 | 1.501 | 0.7272 | 0.000805 | 13.7294 | 13.5539
SW | OS265386T | SW OS2T #1 | 28.5833 | 1800 | 90 | 24.9 | 40.1 | 998.9 | 40 | 90 | 95.5 | 96 | 98.4 | 111.97 | 17.5 | 22.1 | 580.1 | 368.7 | 100 | 5.5 | 102.9 | 0.72803 |  |  |  | 90 | 83.9 | 1.494 | 0.728 | 0.000805 | 13.6043 | 13.4305
SW | OS265386T | SW OS2T #1 | 28.5917 | 1800 | 90 | 24.9 | 40.1 | 998.9 | 40 | 90 | 95.5 | 96 | 98.4 | 114.66 | 18.5 | 22 | 596.5 | 368.9 | 99.9 | 5.6 | 103 | 0.72828 |  |  |  | 90 | 83.9 | 1.502 | 0.7283 | 0.000805 | 13.5575 | 13.3915
SW | OS265386T | SW OS2T #1 | 28.6 | 1800 | 90 | 25 | 40.2 | 998.9 | 40 | 90 | 95.6 | 96 | 98.4 | 113.2 | 18.3 | 22.1 | 592.3 | 368.7 | 99.9 | 5.5 | 102.9 | 0.72834 |  |  |  | 89.9 | 84 | 1.501 | 0.7283 | 0.000806 | 13.5575 | 13.3915
SW | OS265386T | SW OS2T #1 | 28.6083 | 1800 | 90 | 25 | 40.2 | 998.9 | 40 | 90 | 95.5 | 96 | 98.4 | 113.41 | 18.5 | 22 | 581.8 | 368.8 | 100 | 5.5 | 102.9 | 0.72846 |  |  |  | 90 | 84 | 1.489 | 0.7285 | 0.000806 | 13.5263 | 13.3635
SW | OS265386T | SW OS2T #1 | 28.6167 | 1800 | 90 | 25 | 40.2 | 998.9 | 40.1 | 90 | 95.5 | 96 | 98.4 | 112.1 | 18.6 | 22 | 570 | 368.9 | 100.1 | 5.5 | 103 | 0.72852 |  |  |  | 90 | 83.9 | 1.501 | 0.7285 | 0.000805 | 13.5263 | 13.3541
SW | OS265386T | SW OS2T #1 | 28.625 | 1800 | 90 | 25 | 40.1 | 998.9 | 40 | 90 | 95.5 | 96 | 98.4 | 112 | 18.8 | 22.1 | 581.1 | 368.8 | 100 | 5.6 | 103 | 0.72724 |  |  |  | 90 | 83.9 | 1.495 | 0.7272 | 0.000805 | 13.7294 | 13.5539
SW | OS265386T | SW OS2T #1 | 28.6333 | 1800 | 90 | 25 | 40.1 | 998.9 | 40 | 90 | 95.5 | 96 | 98.4 | 112.82 | 18.2 | 22 | 579.1 | 368.7 | 100 | 5.5 | 103 | 0.72815 |  |  |  | 90 | 84 | 1.494 | 0.7282 | 0.000806 | 13.5731 | 13.4118
SW | OS265386T | SW OS2T #1 | 28.6417 | 1800 | 90 | 25 | 40.1 | 998.9 | 40.1 | 90 | 95.5 | 96 | 98.4 | 112.05 | 18.8 | 22.1 | 574.5 | 368.8 | 100 | 5.5 | 103 | 0.72779 |  |  |  | 90 | 84 | 1.503 | 0.7278 | 0.000806 | 13.6356 | 13.468
SW | OS265386T | SW OS2T #1 | 28.65 | 1800 | 90 | 25 | 40.1 | 998.9 | 40.1 | 90 | 95.5 | 96 | 98.4 | 111.94 | 18.3 | 22 | 572.4 | 368.8 | 100 | 5.6 | 103 | 0.72705 |  |  |  | 90 | 84 | 1.498 | 0.727 | 0.000806 | 13.7608 | 13.5836
SW | OS265386T | SW OS2T #1 | 28.6583 | 1800 | 90 | 25 | 40 | 998.9 | 40 | 90 | 95.5 | 96 | 98.5 | 114.32 | 19.5 | 22 | 596.9 | 368.8 | 100 | 5.6 | 102.9 | 0.72809 |  |  |  | 89.9 | 84 | 1.502 | 0.7279 | 0.000806 | 13.62 | 13.4305
SW | OS265386T | SW OS2T #1 | 28.6667 | 1800 | 90 | 25 | 40 | 998.9 | 40 | 90 | 95.5 | 96 | 98.4 | 113.29 | 20 | 22 | 586.6 | 369.1 | 100 | 5.5 | 103 | 0.72724 |  |  |  | 90 | 84 | 1.503 | 0.7273 | 0.000806 | 13.7138 | 13.5539
SW | OS265386T | SW OS2T #1 | 28.675 | 1800 | 90 | 25.1 | 40.1 | 998.9 | 40.1 | 90 | 95.5 | 96 | 98.5 | 112.86 | 18.9 | 22.1 | 573.4 | 368.9 | 100.1 | 5.5 | 102.9 | 0.72791 |  |  |  | 90 | 84 | 1.503 | 0.728 | 0.000806 | 13.6043 | 13.4492
SW | OS265386T | SW OS2T #1 | 28.6833 | 1800 | 90 | 25 | 40.1 | 998.9 | 40 | 90 | 95.5 | 96 | 98.4 | 114.45 | 19.5 | 22.1 | 596.3 | 369 | 100 | 5.6 | 103 | 0.72828 |  |  |  | 90 | 83.9 | 1.503 | 0.7283 | 0.000805 | 13.5575 | 13.3915
SW | OS265386T | SW OS2T #1 | 28.6917 | 1800 | 90 | 25 | 40.1 | 998.9 | 40 | 90 | 95.5 | 96 | 98.5 | 114.29 | 18.5 | 22.1 | 595.1 | 369.3 | 100 | 5.6 | 103.1 | 0.72791 |  |  |  | 90.1 | 84.1 | 1.498 | 0.728 | 0.000807 | 13.6044 | 13.4399
SW | OS265386T | SW OS2T #1 | 28.7 | 1800 | 90 | 25 | 40.1 | 998.9 | 40 | 90 | 95.5 | 96 | 98.4 | 112.82 | 19 | 22 | 585.9 | 368.8 | 99.9 | 5.6 | 103 | 0.72699 |  |  |  | 90 | 84 | 1.502 | 0.727 | 0.000806 | 13.7608 | 13.593
SW | OS265386T | SW OS2T #1 | 28.7083 | 1800 | 90 | 25 | 40.1 | 998.9 | 39.9 | 90 | 95.5 | 96 | 98.4 | 113.44 | 17.6 | 22.1 | 581.8 | 368.8 | 100 | 5.5 | 102.9 | 0.72724 |  |  |  | 90 | 84 | 1.492 | 0.7272 | 0.000806 | 13.7295 | 13.5539
SW | OS265386T | SW OS2T #1 | 28.7167 | 1800 | 90 | 25 | 40.1 | 998.9 | 40.1 | 90 | 95.5 | 96 | 98.5 | 112.96 | 17.5 | 22 | 593.1 | 369 | 100 | 5.5 | 103 | 0.72828 |  |  |  | 89.9 | 84.1 | 1.502 | 0.7282 | 0.000807 | 13.5731 | 13.4009
SW | OS265386T | SW OS2T #1 | 28.725 | 1800 | 90 | 25 | 40.1 | 998.9 | 40 | 89.9 | 95.5 | 96 | 98.4 | 112.41 | 18.4 | 22 | 593.4 | 368.8 | 100.1 | 5.6 | 102.9 | 0.72828 |  |  |  | 90 | 84 | 1.492 | 0.7283 | 0.000806 | 13.5575 | 13.3915
SW | OS265386T | SW OS2T #1 | 28.7333 | 1800 | 90 | 25 | 40.1 | 998.9 | 39.9 | 89.9 | 95.5 | 96 | 98.5 | 112.85 | 18.6 | 22 | 595.4 | 369 | 100.1 | 5.6 | 103 | 0.72809 |  |  |  | 89.9 | 84 | 1.507 | 0.728 | 0.000806 | 13.6043 | 13.4305
SW | OS265386T | SW OS2T #1 | 28.7417 | 1800 | 90 | 25 | 40.1 | 998.9 | 39.9 | 89.9 | 95.4 | 96 | 98.5 | 111.54 | 19.1 | 22 | 588.2 | 368.8 | 100 | 5.6 | 103 | 0.72766 |  |  |  | 90 | 83.9 | 1.503 | 0.7276 | 0.000805 | 13.6669 | 13.4882
SW | OS265386T | SW OS2T #1 | 28.75 | 1800 | 90 | 25 | 40.1 | 998.9 | 39.9 | 90 | 95.5 | 96 | 98.5 | 112.58 | 17.8 | 22 | 590.5 | 368.7 | 100.1 | 5.5 | 103 | 0.72785 |  |  |  | 90 | 84.1 | 1.502 | 0.7278 | 0.000807 | 13.6356 | 13.4586
SW | OS265386T | SW OS2T #1 | 28.7583 | 1800 | 90 | 25 | 40.1 | 998.9 | 40 | 89.9 | 95.5 | 96 | 98.5 | 113.57 | 18.7 | 22 | 594.7 | 369 | 100 | 5.5 | 103.1 | 0.72864 |  |  |  | 90 | 84.1 | 1.502 | 0.7286 | 0.000807 | 13.5107 | 13.3355
SW | OS265386T | SW OS2T #1 | 28.7667 | 1799 | 90 | 25 | 40.1 | 998.9 | 39.9 | 89.9 | 95.4 | 96 | 98.5 | 114.12 | 18.5 | 22 | 597.6 | 369 | 100.1 | 5.5 | 103 | 0.72815 |  |  |  | 90 | 84.1 | 1.499 | 0.7282 | 0.000807 | 13.5731 | 13.4118
SW | OS265386T | SW OS2T #1 | 28.775 | 1800 | 90 | 25 | 40 | 998.9 | 39.9 | 89.9 | 95.4 | 96 | 98.5 | 113.66 | 18.3 | 22 | 596.5 | 369.2 | 99.9 | 5.5 | 102.9 | 0.72779 |  |  |  | 89.9 | 84 | 1.506 | 0.7277 | 0.000806 | 13.6512 | 13.4773
SW | OS265386T | SW OS2T #1 | 28.7833 | 1800 | 90 | 25 | 39.9 | 998.9 | 39.9 | 89.9 | 95.4 | 96 | 98.4 | 113.6 | 18 | 22 | 583.8 | 369 | 100 | 5.6 | 102.9 | 0.72828 |  |  |  | 89.9 | 84 | 1.502 | 0.7282 | 0.000806 | 13.5731 | 13.4009
SW | OS265386T | SW OS2T #1 | 28.7917 | 1801 | 90 | 25 | 39.8 | 998.9 | 39.9 | 89.9 | 95.4 | 96 | 98.4 | 113.94 | 19 | 22 | 573.7 | 369.1 | 99.9 | 5.5 | 102.9 | 0.72815 |  |  |  | 89.9 | 84 | 1.504 | 0.7281 | 0.000806 | 13.5887 | 13.4212
SW | OS265386T | SW OS2T #1 | 28.8 | 1800 | 90 | 25 | 39.8 | 998.9 | 40 | 89.9 | 95.4 | 96 | 98.4 | 113.02 | 17.8 | 22.1 | 597.7 | 368.9 | 100.1 | 5.6 | 103 | 0.72822 |  |  |  | 89.8 | 84 | 1.498 | 0.728 | 0.000806 | 13.6043 | 13.4196
SW | OS265386T | SW OS2T #1 | 28.8083 | 1800 | 90 | 25 | 39.7 | 998.9 | 39.9 | 89.9 | 95.4 | 96 | 98.5 | 112.92 | 17.5 | 22.1 | 582.8 | 369.7 | 100 | 5.6 | 103 | 0.72779 |  |  |  | 90 | 84.1 | 1.5 | 0.7277 | 0.000807 | 13.6513 | 13.468
SW | OS265386T | SW OS2T #1 | 28.8167 | 1800 | 90 | 25 | 39.7 | 998.9 | 39.9 | 89.9 | 95.4 | 96 | 98.4 | 112.96 | 18 | 22.1 | 581.3 | 369.1 | 100 | 5.5 | 103 | 0.72864 |  |  |  | 89.9 | 84 | 1.501 | 0.7285 | 0.000806 | 13.5263 | 13.3448
SW | OS265386T | SW OS2T #1 | 28.825 | 1800 | 90 | 25 | 39.7 | 998.9 | 39.9 | 89.9 | 95.4 | 96 | 98.5 | 115.21 | 18.5 | 22 | 595.1 | 369.4 | 100.1 | 5.5 | 103.1 | 0.72846 |  |  |  | 89.9 | 84.1 | 1.502 | 0.7283 | 0.000807 | 13.5575 | 13.3729
SW | OS265386T | SW OS2T #1 | 28.8333 | 1800 | 90 | 25 | 39.8 | 998.9 | 39.9 | 89.9 | 95.4 | 96 | 98.5 | 114.24 | 18.7 | 22 | 588.2 | 369 | 99.9 | 5.5 | 103 | 0.72754 |  |  |  | 89.9 | 84 | 1.496 | 0.7274 | 0.000806 | 13.6982 | 13.5164
SW | OS265386T | SW OS2T #1 | 28.8417 | 1801 | 90 | 25 | 39.8 | 998.9 | 39.9 | 89.9 | 95.4 | 96 | 98.4 | 113.6 | 18.6 | 22 | 595.5 | 369 | 100 | 5.6 | 103 | 0.72834 |  |  |  | 89.9 | 84.1 | 1.501 | 0.7282 | 0.000807 | 13.5731 | 13.3916
SW | OS265386T | SW OS2T #1 | 28.85 | 1800 | 90 | 25 | 39.8 | 998.9 | 40 | 89.9 | 95.4 | 96 | 98.5 | 112.75 | 19.1 | 22 | 587.9 | 369.2 | 100 | 5.6 | 103 | 0.72773 |  |  |  | 90 | 84.1 | 1.505 | 0.7277 | 0.000807 | 13.6513 | 13.4774
SW | OS265386T | SW OS2T #1 | 28.8583 | 1800 | 90 | 25 | 39.8 | 998.9 | 39.9 | 89.9 | 95.4 | 96 | 98.4 | 112.54 | 18.6 | 22 | 587.5 | 368.9 | 100 | 5.5 | 102.9 | 0.72754 |  |  |  | 89.9 | 83.9 | 1.481 | 0.7274 | 0.000805 | 13.6981 | 13.5164
SW | OS265386T | SW OS2T #1 | 28.8667 | 1800 | 90 | 25 | 39.8 | 998.9 | 40 | 89.9 | 95.4 | 96 | 98.5 | 113.12 | 19.7 | 22 | 596.7 | 369.1 | 99.9 | 5.5 | 103 | 0.72809 |  |  |  | 90 | 84 | 1.505 | 0.728 | 0.000806 | 13.6043 | 13.4212
SW | OS265386T | SW OS2T #1 | 28.875 | 1800 | 90 | 25 | 39.8 | 998.9 | 40 | 89.9 | 95.4 | 96 | 98.5 | 112.63 | 17.9 | 22 | 583.5 | 369.4 | 100.1 | 5.5 | 103 | 0.72791 |  |  |  | 90 | 84.1 | 1.507 | 0.7279 | 0.000807 | 13.62 | 13.4493
SW | OS265386T | SW OS2T #1 | 28.8833 | 1800 | 90 | 25 | 39.8 | 998.9 | 39.9 | 89.9 | 95.4 | 96 | 98.5 | 113.77 | 18 | 22.1 | 596.1 | 369.1 | 100 | 5.5 | 103 | 0.72748 |  |  |  | 90 | 84 | 1.501 | 0.7275 | 0.000806 | 13.6825 | 13.5164
SW | OS265386T | SW OS2T #1 | 28.8917 | 1800 | 90 | 24.9 | 39.8 | 998.9 | 40 | 89.9 | 95.4 | 96 | 98.6 | 114.46 | 18.7 | 22 | 588.9 | 369.4 | 100 | 5.5 | 103.2 | 0.72828 |  |  |  | 90 | 84.1 | 1.502 | 0.7283 | 0.000807 | 13.5575 | 13.3916
SW | OS265386T | SW OS2T #1 | 28.9 | 1800 | 90 | 24.9 | 39.8 | 998.9 | 40 | 89.9 | 95.4 | 96 | 98.5 | 113.61 | 17.9 | 22.1 | 596.3 | 369 | 99.9 | 5.5 | 103 | 0.72779 |  |  |  | 90 | 84 | 1.495 | 0.7277 | 0.000806 | 13.6512 | 13.468
SW | OS265386T | SW OS2T #1 | 28.9083 | 1800 | 90 | 24.9 | 39.8 | 998.9 | 40 | 89.9 | 95.4 | 96 | 98.4 | 111.36 | 18.2 | 22 | 585.8 | 369.1 | 100.1 | 5.5 | 102.9 | 0.72766 |  |  |  | 90 | 84 | 1.505 | 0.7277 | 0.000806 | 13.6512 | 13.4883
SW | OS265386T | SW OS2T #1 | 28.9167 | 1800 | 90 | 25 | 39.8 | 998.9 | 39.9 | 89.9 | 95.4 | 96 | 98.5 | 113.3 | 18 | 22.1 | 595.1 | 369.2 | 100 | 5.5 | 103 | 0.72785 |  |  |  | 89.9 | 84 | 1.495 | 0.7278 | 0.000806 | 13.6356 | 13.468
SW | OS265386T | SW OS2T #1 | 28.925 | 1800 | 90 | 25 | 39.7 | 998.9 | 40 | 89.9 | 95.4 | 96 | 98.5 | 112.91 | 18.8 | 22.1 | 590 | 369.2 | 100.1 | 5.5 | 103.1 | 0.72871 |  |  |  | 89.9 | 84 | 1.498 | 0.7286 | 0.000806 | 13.5107 | 13.3339
SW | OS265386T | SW OS2T #1 | 28.9333 | 1800 | 90 | 25 | 39.7 | 998.9 | 40 | 89.9 | 95.4 | 96 | 98.5 | 113.49 | 18 | 22 | 596.1 | 369.3 | 100.2 | 5.5 | 103 | 0.72846 |  |  |  | 90 | 84 | 1.501 | 0.7284 | 0.000805 | 13.5419 | 13.3635
SW | OS265386T | SW OS2T #1 | 28.9417 | 1800 | 90 | 25 | 39.7 | 998.9 | 39.9 | 89.9 | 95.4 | 96 | 98.4 | 113.19 | 17.7 | 22.1 | 588.7 | 369.3 | 100 | 5.5 | 102.8 | 0.72779 |  |  |  | 89.9 | 83.9 | 1.506 | 0.7277 | 0.000805 | 13.6512 | 13.4773
SW | OS265386T | SW OS2T #1 | 28.95 | 1800 | 90 | 25 | 39.7 | 998.9 | 39.9 | 89.9 | 95.4 | 96 | 98.5 | 113 | 18.4 | 22.1 | 583.2 | 369.3 | 100 | 5.5 | 103 | 0.72797 |  |  |  | 90 | 84 | 1.499 | 0.7279 | 0.000806 | 13.62 | 13.4399
SW | OS265386T | SW OS2T #1 | 28.9583 | 1800 | 90 | 25 | 39.7 | 998.9 | 40 | 89.9 | 95.4 | 96 | 98.4 | 113.11 | 18.9 | 22 | 590.7 | 369.4 | 100 | 5.5 | 103 | 0.72797 |  |  |  | 90 | 84 | 1.5 | 0.728 | 0.000806 | 13.6043 | 13.4399
SW | OS265386T | SW OS2T #1 | 28.9667 | 1800 | 90 | 25 | 39.7 | 998.9 | 40 | 89.9 | 95.4 | 96 | 98.5 | 114.2 | 19.4 | 22.1 | 582.6 | 369.3 | 100 | 5.5 | 103 | 0.7284 |  |  |  | 90 | 84.2 | 1.498 | 0.7283 | 0.000808 | 13.5575 | 13.3729
SW | OS265386T | SW OS2T #1 | 28.975 | 1800 | 90 | 24.9 | 39.7 | 998.9 | 40 | 89.9 | 95.4 | 96 | 98.5 | 112.91 | 17.9 | 22 | 585.3 | 368.8 | 100 | 5.5 | 103 | 0.7276 |  |  |  | 90 | 84 | 1.5 | 0.7276 | 0.000806 | 13.6669 | 13.4976
SW | OS265386T | SW OS2T #1 | 28.9833 | 1800 | 90 | 24.9 | 39.7 | 998.9 | 40 | 89.9 | 95.4 | 96 | 98.5 | 113.51 | 17.6 | 22 | 593.1 | 369 | 100 | 5.5 | 103 | 0.72803 |  |  |  | 90 | 83.9 | 1.492 | 0.728 | 0.000805 | 13.6043 | 13.4305
SW | OS265386T | SW OS2T #1 | 28.9917 | 1800 | 90 | 24.9 | 39.8 | 998.9 | 40 | 89.9 | 95.4 | 96 | 98.5 | 112.55 | 18.6 | 22 | 590.4 | 369.6 | 100.1 | 5.5 | 103 | 0.72791 |  |  |  | 90 | 84.1 | 1.493 | 0.7279 | 0.000807 | 13.62 | 13.4493
SW | OS265386T | SW OS2T #1 | 29 | 1800 | 90 | 25 | 39.8 | 998.9 | 40 | 89.9 | 95.4 | 96 | 98.5 | 112.01 | 18 | 22.1 | 583.5 | 369.4 | 100 | 5.5 | 103.1 | 0.72803 |  |  |  | 90 | 84.1 | 1.499 | 0.728 | 0.000807 | 13.6044 | 13.4305
SW | OS265386T | SW OS2T #1 | 29.0083 | 1800 | 90 | 25 | 39.8 | 998.9 | 40 | 89.9 | 95.4 | 96 | 98.5 | 112.84 | 18.4 | 22 | 583.9 | 369 | 99.8 | 5.5 | 103 | 0.72773 |  |  |  | 90 | 83.9 | 1.499 | 0.7277 | 0.000805 | 13.6512 | 13.4773
SW | OS265386T | SW OS2T #1 | 29.0167 | 1800 | 90 | 25 | 39.8 | 998.9 | 40 | 89.9 | 95.4 | 96 | 98.5 | 112.83 | 17.8 | 22 | 596.1 | 369.1 | 99.9 | 5.5 | 103 | 0.72828 |  |  |  | 90 | 84 | 1.502 | 0.7282 | 0.000806 | 13.5731 | 13.3915
SW | OS265386T | SW OS2T #1 | 29.025 | 1800 | 90 | 25 | 39.8 | 998.9 | 40 | 89.9 | 95.4 | 96 | 98.6 | 112.07 | 18.5 | 22 | 594.3 | 369.2 | 99.9 | 5.5 | 103.1 | 0.72852 |  |  |  | 90 | 84 | 1.5 | 0.7285 | 0.000806 | 13.5263 | 13.3541
SW | OS265386T | SW OS2T #1 | 29.0333 | 1800 | 90 | 25 | 39.8 | 998.9 | 40 | 89.9 | 95.4 | 96 | 98.5 | 113.3 | 18.9 | 22 | 591.5 | 369.3 | 100 | 5.5 | 103.1 | 0.72754 |  |  |  | 89.9 | 84 | 1.492 | 0.7274 | 0.000806 | 13.6982 | 13.5164
SW | OS265386T | SW OS2T #1 | 29.0417 | 1800 | 90 | 25 | 39.8 | 998.9 | 40.1 | 89.9 | 95.4 | 96 | 98.5 | 112.61 | 19 | 22 | 584.3 | 369.3 | 99.8 | 5.5 | 103.1 | 0.72791 |  |  |  | 90 | 84.1 | 1.502 | 0.7279 | 0.000807 | 13.62 | 13.4493
SW | OS265386T | SW OS2T #1 | 29.05 | 1800 | 90 | 25 | 39.7 | 998.9 | 40 | 89.9 | 95.4 | 96 | 98.5 | 114.93 | 17.5 | 22 | 594.1 | 369.3 | 100 | 5.5 | 103 | 0.7276 |  |  |  | 89.9 | 84 | 1.503 | 0.7275 | 0.000806 | 13.6825 | 13.507
SW | OS265386T | SW OS2T #1 | 29.0583 | 1800 | 90 | 25 | 39.7 | 998.9 | 40.1 | 89.9 | 95.4 | 96 | 98.5 | 112.6 | 18.2 | 22.1 | 570.4 | 369.1 | 100.1 | 5.5 | 103 | 0.7273 |  |  |  | 90 | 83.9 | 1.499 | 0.7273 | 0.000806 | 13.7138 | 13.5445
SW | OS265386T | SW OS2T #1 | 29.0667 | 1800 | 90 | 25 | 39.7 | 998.9 | 40.1 | 89.9 | 95.3 | 96 | 98.4 | 112.89 | 18.4 | 22 | 584.5 | 369.4 | 99.8 | 5.5 | 102.9 | 0.72754 |  |  |  | 89.9 | 83.7 | 1.479 | 0.7275 | 0.000804 | 13.6825 | 13.5163
SW | OS265386T | SW OS2T #1 | 29.075 | 1800 | 90 | 25 | 39.8 | 998.9 | 40.2 | 90 | 95.4 | 96 | 98.4 | 112.1 | 18.2 | 22.1 | 575.7 | 368.9 | 99.9 | 5.5 | 103 | 0.72852 |  |  |  | 90 | 83.9 | 1.499 | 0.7286 | 0.000805 | 13.5107 | 13.3541
SW | OS265386T | SW OS2T #1 | 29.0833 | 1800 | 90 | 25 | 39.9 | 998.9 | 40.1 | 90 | 95.4 | 96 | 98.5 | 113.56 | 18.2 | 22 | 591.2 | 368.6 | 100 | 5.5 | 103 | 0.7276 |  |  |  | 90 | 83.8 | 1.484 | 0.7276 | 0.000804 | 13.6668 | 13.4976
SW | OS265386T | SW OS2T #1 | 29.0917 | 1801 | 90 | 25 | 40 | 998.9 | 40 | 90 | 95.4 | 96 | 98.5 | 113.12 | 17.8 | 22 | 594.5 | 368.9 | 99.9 | 5.5 | 103 | 0.72681 |  |  |  | 90 | 84 | 1.499 | 0.7268 | 0.000806 | 13.7921 | 13.6211
SW | OS265386T | SW OS2T #1 | 29.1 | 1800 | 90 | 25 | 40.1 | 998.9 | 40 | 90 | 95.4 | 96 | 98.4 | 114.46 | 18.5 | 22 | 596.1 | 369.7 | 100 | 5.5 | 103.1 | 0.72809 |  |  |  | 90.1 | 84 | 1.507 | 0.7282 | 0.000806 | 13.5731 | 13.4118
SW | OS265386T | SW OS2T #1 | 29.1083 | 1800 | 90 | 25 | 40.1 | 998.9 | 40 | 90 | 95.5 | 96 | 98.5 | 112.39 | 19.5 | 22 | 578.8 | 368.9 | 100 | 5.5 | 103 | 0.72785 |  |  |  | 89.9 | 84 | 1.502 | 0.7278 | 0.000806 | 13.6356 | 13.468
SW | OS265386T | SW OS2T #1 | 29.1167 | 1800 | 90 | 25 | 40.1 | 998.9 | 40 | 90 | 95.5 | 96 | 98.5 | 111.55 | 17.7 | 22 | 582 | 368.8 | 100.1 | 5.5 | 103 | 0.72797 |  |  |  | 90 | 83.9 | 1.498 | 0.7279 | 0.000805 | 13.62 | 13.4399
SW | OS265386T | SW OS2T #1 | 29.125 | 1800 | 90 | 25 | 40.1 | 998.9 | 40 | 90 | 95.5 | 96 | 98.5 | 112.01 | 18.7 | 22 | 594.3 | 369 | 99.9 | 5.5 | 103.1 | 0.72779 |  |  |  | 89.9 | 84 | 1.499 | 0.7277 | 0.000806 | 13.6512 | 13.4773
SW | OS265386T | SW OS2T #1 | 29.1333 | 1800 | 90 | 25 | 40.1 | 998.9 | 39.9 | 90 | 95.5 | 96 | 98.5 | 113.8 | 17.2 | 22.1 | 595.3 | 368.6 | 99.9 | 5.5 | 103 | 0.72785 |  |  |  | 90 | 83.9 | 1.503 | 0.7279 | 0.000805 | 13.62 | 13.4586
SW | OS265386T | SW OS2T #1 | 29.1417 | 1800 | 90 | 25 | 40.1 | 998.9 | 39.9 | 90 | 95.5 | 96 | 98.5 | 112.21 | 17.9 | 22 | 580.7 | 369.2 | 99.9 | 5.5 | 103 | 0.72736 |  |  |  | 90 | 84 | 1.498 | 0.7273 | 0.000806 | 13.7138 | 13.5351
SW | OS265386T | SW OS2T #1 | 29.15 | 1800 | 90.1 | 25 | 40.1 | 998.9 | 40 | 90 | 95.5 | 96 | 98.5 | 112.31 | 18.7 | 22.1 | 576.5 | 368.8 | 99.9 | 5.5 | 103 | 0.7284 |  |  |  | 90 | 83.9 | 1.505 | 0.7284 | 0.000806 | 13.5419 | 13.3728
SW | OS265386T | SW OS2T #1 | 29.1583 | 1800 | 90.1 | 25 | 40.2 | 998.9 | 40 | 90.1 | 95.5 | 96 | 98.5 | 114.38 | 17.6 | 22 | 594.8 | 368.7 | 99.8 | 5.5 | 103.1 | 0.72797 |  |  |  | 90.1 | 84 | 1.501 | 0.7281 | 0.000806 | 13.5887 | 13.4305
SW | OS265386T | SW OS2T #1 | 29.1667 | 1800 | 90.1 | 25 | 40.2 | 998.9 | 39.9 | 90.1 | 95.5 | 96 | 98.5 | 113.04 | 19.2 | 21.9 | 594.7 | 368.9 | 99.9 | 5.5 | 103.1 | 0.72779 |  |  |  | 90.1 | 83.9 | 1.505 | 0.7279 | 0.000805 | 13.62 | 13.4586
SW | OS265386T | SW OS2T #1 | 29.175 | 1800 | 90 | 25 | 40.2 | 998.9 | 40 | 90.1 | 95.5 | 96 | 98.5 | 111.59 | 18.7 | 22 | 580.5 | 369 | 99.8 | 5.5 | 103.1 | 0.72815 |  |  |  | 90 | 84 | 1.498 | 0.7282 | 0.000806 | 13.5731 | 13.4118
SW | OS265386T | SW OS2T #1 | 29.1833 | 1800 | 90.1 | 25 | 40.2 | 998.9 | 40 | 90 | 95.5 | 96 | 98.6 | 111.88 | 19 | 22 | 588.6 | 368.8 | 99.8 | 5.5 | 103.1 | 0.72895 |  |  |  | 90.1 | 84 | 1.502 | 0.729 | 0.000806 | 13.4483 | 13.2779
SW | OS265386T | SW OS2T #1 | 29.1917 | 1800 | 90 | 25 | 40.1 | 998.9 | 40 | 90 | 95.5 | 96 | 98.5 | 114.08 | 17.8 | 22 | 593.2 | 369.5 | 100 | 5.5 | 103 | 0.72846 |  |  |  | 90.1 | 84 | 1.501 | 0.7286 | 0.000806 | 13.5107 | 13.3541
SW | OS265386T | SW OS2T #1 | 29.2 | 1800 | 90 | 25 | 40.1 | 998.9 | 40 | 90 | 95.5 | 96 | 98.5 | 114.92 | 17.7 | 22 | 589.3 | 369.2 | 100 | 5.5 | 103.1 | 0.7284 |  |  |  | 90 | 84.1 | 1.497 | 0.7284 | 0.000807 | 13.5419 | 13.3729
SW | OS265386T | SW OS2T #1 | 29.2083 | 1800 | 90 | 25 | 40.1 | 998.9 | 40.1 | 90 | 95.5 | 96 | 98.5 | 113.19 | 19.3 | 21.9 | 575.1 | 368.8 | 99.9 | 5.5 | 103 | 0.72895 |  |  |  | 90.1 | 84 | 1.502 | 0.729 | 0.000805 | 13.4483 | 13.2779
SW | OS265386T | SW OS2T #1 | 29.2167 | 1800 | 90 | 25 | 40.1 | 998.9 | 40.1 | 90.1 | 95.5 | 96 | 98.5 | 112.22 | 18.6 | 22 | 587.2 | 368.6 | 100 | 5.5 | 103 | 0.72736 |  |  |  | 90 | 83.9 | 1.501 | 0.7274 | 0.000804 | 13.6981 | 13.5351
SW | OS265386T | SW OS2T #1 | 29.225 | 1800 | 90 | 25 | 40.1 | 998.9 | 40.1 | 90.1 | 95.5 | 96 | 98.5 | 111.74 | 18.7 | 21.9 | 595.1 | 368.7 | 99.8 | 5.5 | 103 | 0.72779 |  |  |  | 90.1 | 83.8 | 1.504 | 0.7279 | 0.000804 | 13.6199 | 13.4586
SW | OS265386T | SW OS2T #1 | 29.2333 | 1800 | 90.1 | 25 | 40.1 | 998.9 | 40.2 | 90.1 | 95.5 | 96 | 98.5 | 112.45 | 19.9 | 22 | 577.5 | 369.1 | 99.9 | 5.5 | 103.2 | 0.7284 |  |  |  | 90 | 83.8 | 1.499 | 0.7284 | 0.000804 | 13.5419 | 13.3728
SW | OS265386T | SW OS2T #1 | 29.2417 | 1799 | 90.1 | 25 | 40.2 | 998.9 | 40 | 90.1 | 95.6 | 96 | 98.5 | 114.67 | 18.8 | 22 | 594.9 | 369.1 | 100 | 5.5 | 103.1 | 0.72773 |  |  |  | 90.1 | 84 | 1.504 | 0.7278 | 0.000806 | 13.6356 | 13.468
SW | OS265386T | SW OS2T #1 | 29.25 | 1800 | 90.1 | 25 | 40.2 | 998.9 | 40 | 90.1 | 95.6 | 96 | 98.4 | 113.13 | 18.7 | 22 | 593.6 | 368.9 | 99.8 | 5.5 | 103 | 0.72705 |  |  |  | 90.1 | 83.9 | 1.483 | 0.7272 | 0.000805 | 13.7294 | 13.5742
SW | OS265386T | SW OS2T #1 | 29.2583 | 1801 | 90.1 | 25 | 40.2 | 998.9 | 40 | 90.1 | 95.6 | 96 | 98.5 | 111.37 | 19.5 | 22 | 582.2 | 368.8 | 100 | 5.5 | 103.1 | 0.72828 |  |  |  | 90.1 | 84 | 1.502 | 0.7284 | 0.000805 | 13.5419 | 13.3822
SW | OS265386T | SW OS2T #1 | 29.2667 | 1800 | 90 | 25 | 40.2 | 998.9 | 40 | 90.1 | 95.6 | 96 | 98.5 | 112.85 | 18.5 | 22 | 582.6 | 368.7 | 99.9 | 5.5 | 103.1 | 0.7276 |  |  |  | 90 | 84 | 1.498 | 0.7276 | 0.000805 | 13.6669 | 13.4976
SW | OS265386T | SW OS2T #1 | 29.275 | 1800 | 90 | 25 | 40.2 | 998.9 | 40 | 90.1 | 95.6 | 96 | 98.5 | 113.16 | 17.8 | 22 | 587.8 | 368.6 | 99.8 | 5.5 | 103.1 | 0.7276 |  |  |  | 90 | 84 | 1.504 | 0.7277 | 0.000806 | 13.6512 | 13.4976
SW | OS265386T | SW OS2T #1 | 29.2833 | 1800 | 90 | 25 | 40.2 | 998.9 | 40.1 | 90.1 | 95.6 | 96 | 98.5 | 111.28 | 18.9 | 22 | 575.3 | 368.9 | 99.9 | 5.5 | 103.1 | 0.72718 |  |  |  | 90.1 | 84.1 | 1.499 | 0.7273 | 0.000806 | 13.7138 | 13.5539
SW | OS265386T | SW OS2T #1 | 29.2917 | 1800 | 90 | 25 | 40.2 | 998.9 | 40.1 | 90.1 | 95.5 | 96 | 98.5 | 111.52 | 19.1 | 22 | 585.2 | 369.4 | 99.9 | 5.5 | 103.1 | 0.72822 |  |  |  | 90 | 84.1 | 1.495 | 0.7282 | 0.000807 | 13.5731 | 13.4009
SW | OS265386T | SW OS2T #1 | 29.3 | 1800 | 90 | 25 | 40.2 | 998.9 | 40.1 | 90.1 | 95.6 | 96 | 98.5 | 114.33 | 18.8 | 21.9 | 595.2 | 368.9 | 99.9 | 5.5 | 103.1 | 0.72773 |  |  |  | 90.1 | 84.1 | 1.483 | 0.7278 | 0.000806 | 13.6356 | 13.468
SW | OS265386T | SW OS2T #1 | 29.3083 | 1800 | 90 | 25 | 40.2 | 998.9 | 40.1 | 90.1 | 95.6 | 96 | 98.5 | 113.59 | 18.9 | 22 | 598 | 369 | 99.9 | 5.5 | 103.1 | 0.72779 |  |  |  | 90 | 84.1 | 1.503 | 0.7278 | 0.000806 | 13.6356 | 13.468
SW | OS265386T | SW OS2T #1 | 29.3167 | 1800 | 90 | 25 | 40.1 | 998.9 | 40 | 90.1 | 95.6 | 96 | 98.5 | 113.11 | 17.6 | 22 | 582.7 | 369.1 | 99.9 | 5.5 | 102.9 | 0.7276 |  |  |  | 90.1 | 84 | 1.505 | 0.7277 | 0.000805 | 13.6512 | 13.4882
SW | OS265386T | SW OS2T #1 | 29.325 | 1801 | 90 | 25 | 40.1 | 998.9 | 40 | 90.1 | 95.5 | 96 | 98.4 | 112.94 | 18.5 | 22 | 589.8 | 368.6 | 99.8 | 5.5 | 102.8 | 0.72785 |  |  |  | 90 | 83.9 | 1.497 | 0.7279 | 0.000805 | 13.62 | 13.4586
SW | OS265386T | SW OS2T #1 | 29.3333 | 1800 | 90 | 25 | 40.1 | 998.9 | 40 | 90.1 | 95.5 | 96 | 98.5 | 114.06 | 18 | 22 | 589 | 368.3 | 100 | 5.5 | 102.9 | 0.72766 |  |  |  | 89.9 | 83.9 | 1.502 | 0.7276 | 0.000805 | 13.6669 | 13.4976
SW | OS265386T | SW OS2T #1 | 29.3417 | 1800 | 90 | 25 | 40.1 | 998.9 | 40.1 | 90 | 95.5 | 96 | 98.5 | 113.07 | 18.1 | 22 | 587.5 | 368.9 | 99.9 | 5.5 | 103 | 0.72834 |  |  |  | 90.1 | 83.9 | 1.503 | 0.7284 | 0.000805 | 13.5419 | 13.3728
SW | OS265386T | SW OS2T #1 | 29.35 | 1800 | 90 | 25 | 40.1 | 998.9 | 40.1 | 90 | 95.5 | 96 | 98.6 | 111.94 | 18.7 | 21.9 | 573.7 | 368.9 | 100 | 5.5 | 103.1 | 0.72779 |  |  |  | 90 | 84.1 | 1.503 | 0.7278 | 0.000807 | 13.6356 | 13.468
SW | OS265386T | SW OS2T #1 | 29.3583 | 1800 | 90 | 25 | 40 | 998.9 | 40 | 90 | 95.5 | 96 | 98.4 | 110.93 | 19.7 | 21.9 | 582.1 | 368.8 | 99.9 | 5.5 | 102.9 | 0.72736 |  |  |  | 90.1 | 83.9 | 1.495 | 0.7274 | 0.000805 | 13.6981 | 13.5257
SW | OS265386T | SW OS2T #1 | 29.3667 | 1800 | 90 | 25 | 40.1 | 998.9 | 40 | 90 | 95.5 | 96 | 98.5 | 112.74 | 18.5 | 21.9 | 582 | 368.6 | 100 | 5.5 | 103.1 | 0.72711 |  |  |  | 90 | 84 | 1.497 | 0.7272 | 0.000806 | 13.7295 | 13.5742
SW | OS265386T | SW OS2T #1 | 29.375 | 1800 | 90 | 25 | 40.1 | 998.9 | 40 | 90.1 | 95.5 | 96 | 98.5 | 112.85 | 19.5 | 21.9 | 578.2 | 368.7 | 99.8 | 5.5 | 103.1 | 0.72785 |  |  |  | 90 | 83.9 | 1.502 | 0.7278 | 0.000805 | 13.6356 | 13.4586
SW | OS265386T | SW OS2T #1 | 29.3833 | 1800 | 90 | 25 | 40.1 | 998.9 | 39.9 | 90.1 | 95.5 | 96 | 98.5 | 112.38 | 18.7 | 22 | 589.7 | 368.8 | 99.9 | 5.5 | 103 | 0.72815 |  |  |  | 90.1 | 84 | 1.502 | 0.7282 | 0.000806 | 13.5731 | 13.4025
SW | OS265386T | SW OS2T #1 | 29.3917 | 1800 | 90 | 25 | 40.1 | 998.9 | 40 | 90.1 | 95.5 | 96 | 98.5 | 112.52 | 18.9 | 22 | 586.5 | 368.8 | 99.9 | 5.5 | 102.9 | 0.72773 |  |  |  | 90.1 | 84 | 1.503 | 0.7278 | 0.000806 | 13.6356 | 13.468
SW | OS265386T | SW OS2T #1 | 29.4 | 1800 | 90 | 25 | 40.2 | 998.9 | 40 | 90.1 | 95.6 | 96 | 98.4 | 112.96 | 19.3 | 22 | 583 | 368.4 | 99.9 | 5.5 | 102.8 | 0.72846 |  |  |  | 90.1 | 83.8 | 1.499 | 0.7285 | 0.000803 | 13.5262 | 13.3541
SW | OS265386T | SW OS2T #1 | 29.4083 | 1800 | 90 | 24.9 | 40.2 | 998.9 | 40 | 90.1 | 95.6 | 96 | 98.5 | 114.04 | 19.2 | 21.9 | 590.9 | 368.7 | 99.8 | 5.5 | 103 | 0.72834 |  |  |  | 90 | 84 | 1.501 | 0.7284 | 0.000806 | 13.5419 | 13.3822
SW | OS265386T | SW OS2T #1 | 29.4167 | 1801 | 90 | 24.9 | 40.2 | 998.9 | 39.9 | 90.1 | 95.6 | 96 | 98.5 | 115.37 | 19.5 | 21.9 | 594.1 | 368.6 | 99.8 | 5.5 | 103 | 0.72791 |  |  |  | 90.1 | 83.9 | 1.502 | 0.728 | 0.000805 | 13.6043 | 13.4399
SW | OS265386T | SW OS2T #1 | 29.425 | 1800 | 90 | 25 | 40.2 | 998.9 | 39.8 | 90.1 | 95.5 | 96 | 98.5 | 113.41 | 19.2 | 22 | 592.4 | 368.7 | 100 | 5.5 | 102.9 | 0.72766 |  |  |  | 90.1 | 84 | 1.494 | 0.7277 | 0.000806 | 13.6512 | 13.4789
SW | OS265386T | SW OS2T #1 | 29.4333 | 1800 | 90 | 25 | 40.1 | 998.9 | 39.9 | 90.1 | 95.5 | 96 | 98.5 | 113.33 | 19.3 | 21.9 | 595.9 | 368.9 | 100 | 5.5 | 103 | 0.72766 |  |  |  | 90 | 83.9 | 1.497 | 0.7277 | 0.000805 | 13.6512 | 13.4882
SW | OS265386T | SW OS2T #1 | 29.4417 | 1800 | 90 | 25 | 40.1 | 998.9 | 39.9 | 90 | 95.5 | 96 | 98.5 | 112.88 | 19.8 | 21.9 | 596.4 | 368.9 | 100 | 5.5 | 103.1 | 0.72809 |  |  |  | 90 | 84.1 | 1.506 | 0.7281 | 0.000807 | 13.5887 | 13.4212
SW | OS265386T | SW OS2T #1 | 29.45 | 1800 | 90 | 25 | 40.1 | 998.9 | 39.9 | 90 | 95.4 | 96 | 98.5 | 113.43 | 20 | 22 | 594.9 | 368.9 | 99.9 | 5.5 | 103 | 0.72803 |  |  |  | 90 | 83.9 | 1.501 | 0.728 | 0.000805 | 13.6043 | 13.4305
SW | OS265386T | SW OS2T #1 | 29.4583 | 1799 | 90 | 25 | 40 | 998.9 | 39.9 | 90 | 95.5 | 96 | 98.5 | 114.5 | 19.6 | 22.1 | 594.3 | 368.6 | 100 | 5.5 | 103 | 0.72742 |  |  |  | 90 | 84 | 1.499 | 0.7275 | 0.000806 | 13.6825 | 13.5258
SW | OS265386T | SW OS2T #1 | 29.4667 | 1800 | 90 | 25 | 40 | 998.9 | 39.9 | 90 | 95.4 | 96 | 98.5 | 111.66 | 19.6 | 22 | 583.2 | 369.4 | 99.8 | 5.5 | 103 | 0.72724 |  |  |  | 90 | 84.1 | 1.504 | 0.7272 | 0.000807 | 13.7295 | 13.5539
SW | OS265386T | SW OS2T #1 | 29.475 | 1800 | 90 | 25 | 40.1 | 998.9 | 39.9 | 90 | 95.5 | 96 | 98.5 | 111.63 | 19.6 | 22 | 596.3 | 368.7 | 99.9 | 5.5 | 102.9 | 0.72785 |  |  |  | 90 | 84 | 1.496 | 0.7278 | 0.000807 | 13.6356 | 13.4586
SW | OS265386T | SW OS2T #1 | 29.4833 | 1800 | 90 | 25 | 40.1 | 998.9 | 39.9 | 90 | 95.5 | 96 | 98.5 | 112.17 | 18.6 | 22 | 589 | 368.8 | 99.9 | 5.5 | 103 | 0.72852 |  |  |  | 90 | 83.9 | 1.502 | 0.7286 | 0.000805 | 13.5107 | 13.3541
SW | OS265386T | SW OS2T #1 | 29.4917 | 1800 | 90 | 25 | 40.1 | 998.9 | 39.9 | 90 | 95.5 | 96 | 98.5 | 113.22 | 19.1 | 22 | 596.5 | 368.7 | 100 | 5.5 | 103 | 0.72828 |  |  |  | 90 | 84 | 1.503 | 0.7283 | 0.000806 | 13.5575 | 13.3915
SW | OS265386T | SW OS2T #1 | 29.5 | 1800 | 90 | 25 | 40.2 | 998.9 | 39.9 | 90 | 95.5 | 96 | 98.5 | 112.63 | 19.3 | 22 | 595.2 | 368.7 | 99.9 | 5.5 | 103 | 0.7276 |  |  |  | 90 | 84 | 1.502 | 0.7276 | 0.000806 | 13.6669 | 13.4976
SW | OS265386T | SW OS2T #1 | 29.5083 | 1799 | 90 | 25 | 40.2 | 998.9 | 39.9 | 90 | 95.5 | 96 | 98.5 | 113.71 | 19.1 | 22 | 586.8 | 368.8 | 99.8 | 5.5 | 103.1 | 0.7276 |  |  |  | 90 | 84 | 1.503 | 0.7276 | 0.000806 | 13.6669 | 13.4976
SW | OS265386T | SW OS2T #1 | 29.5167 | 1800 | 90 | 25 | 40.2 | 998.9 | 39.9 | 90 | 95.5 | 96 | 98.5 | 114.17 | 18.9 | 22 | 598 | 369.1 | 99.6 | 5.5 | 103.1 | 0.72766 |  |  |  | 89.9 | 84.1 | 1.5 | 0.7275 | 0.000807 | 13.6825 | 13.4977
SW | OS265386T | SW OS2T #1 | 29.525 | 1800 | 90 | 25 | 40.2 | 998.9 | 39.9 | 90.1 | 95.5 | 96 | 98.5 | 114.48 | 19.4 | 22 | 588.9 | 368.5 | 99.9 | 5.5 | 103 | 0.72797 |  |  |  | 90.1 | 84 | 1.499 | 0.7281 | 0.000806 | 13.5887 | 13.4305
SW | OS265386T | SW OS2T #1 | 29.5333 | 1800 | 90 | 25 | 40.2 | 998.9 | 39.9 | 90.1 | 95.5 | 96 | 98.5 | 114.03 | 18.4 | 22 | 595.7 | 368.3 | 100 | 5.5 | 102.8 | 0.72766 |  |  |  | 90.1 | 83.9 | 1.498 | 0.7278 | 0.000805 | 13.6356 | 13.4789
SW | OS265386T | SW OS2T #1 | 29.5417 | 1800 | 90 | 25 | 40.2 | 998.9 | 40 | 90.1 | 95.5 | 96 | 98.5 | 113.28 | 19.4 | 22 | 597.6 | 368.7 | 100 | 5.5 | 103 | 0.72754 |  |  |  | 90.1 | 84 | 1.491 | 0.7277 | 0.000806 | 13.6512 | 13.4976
SW | OS265386T | SW OS2T #1 | 29.55 | 1800 | 90 | 25 | 40.2 | 998.9 | 39.9 | 90.1 | 95.5 | 96 | 98.4 | 112.13 | 18.8 | 21.9 | 596.3 | 368.8 | 99.9 | 5.5 | 102.9 | 0.72766 |  |  |  | 90.1 | 83.9 | 1.501 | 0.7277 | 0.000805 | 13.6512 | 13.4789
SW | OS265386T | SW OS2T #1 | 29.5583 | 1800 | 90 | 25 | 40.2 | 998.9 | 39.9 | 90.1 | 95.6 | 96 | 98.5 | 112.53 | 19.9 | 21.9 | 597.7 | 368.7 | 99.9 | 5.5 | 103 | 0.72766 |  |  |  | 90 | 84.2 | 1.501 | 0.7277 | 0.000808 | 13.6513 | 13.4883
SW | OS265386T | SW OS2T #1 | 29.5667 | 1799 | 90 | 25 | 40.2 | 998.9 | 40 | 90.1 | 95.6 | 96 | 98.6 | 113 | 19.4 | 21.9 | 591.9 | 369 | 99.9 | 5.5 | 103.1 | 0.7276 |  |  |  | 90.1 | 84.2 | 1.498 | 0.7277 | 0.000808 | 13.6513 | 13.4883
SW | OS265386T | SW OS2T #1 | 29.575 | 1800 | 90 | 25 | 40.2 | 998.9 | 40 | 90.1 | 95.6 | 96 | 98.5 | 112.25 | 19.2 | 22 | 590.2 | 368.8 | 99.9 | 5.5 | 103 | 0.72754 |  |  |  | 90 | 84.1 | 1.506 | 0.7276 | 0.000806 | 13.6669 | 13.507
SW | OS265386T | SW OS2T #1 | 29.5833 | 1799 | 90 | 25 | 40.1 | 998.9 | 40 | 90.1 | 95.6 | 96 | 98.5 | 112.05 | 19.9 | 21.9 | 586.1 | 368.4 | 100 | 5.5 | 103 | 0.72693 |  |  |  | 90.1 | 84 | 1.493 | 0.727 | 0.000805 | 13.7608 | 13.593
SW | OS265386T | SW OS2T #1 | 29.5917 | 1800 | 90 | 25 | 40.1 | 998.9 | 40 | 90.1 | 95.6 | 96 | 98.5 | 114.37 | 19.2 | 21.9 | 593 | 368.8 | 99.9 | 5.5 | 103 | 0.72766 |  |  |  | 90 | 84 | 1.499 | 0.7277 | 0.000806 | 13.6512 | 13.4883
SW | OS265386T | SW OS2T #1 | 29.6 | 1800 | 90 | 25 | 40 | 998.9 | 40 | 90.1 | 95.5 | 96 | 98.5 | 114.85 | 19.8 | 21.8 | 596.6 | 368.7 | 99.9 | 5.5 | 102.9 | 0.72705 |  |  |  | 90 | 84 | 1.501 | 0.727 | 0.000806 | 13.7608 | 13.5836
SW | OS265386T | SW OS2T #1 | 29.6083 | 1800 | 90 | 25 | 40 | 998.9 | 40 | 90.1 | 95.6 | 96 | 98.5 | 112.58 | 19.7 | 21.7 | 595.7 | 368.6 | 99.9 | 5.5 | 102.9 | 0.72822 |  |  |  | 90 | 83.8 | 1.498 | 0.7282 | 0.000804 | 13.5731 | 13.4009
SW | OS265386T | SW OS2T #1 | 29.6167 | 1800 | 90 | 25 | 40 | 998.9 | 40 | 90.1 | 95.5 | 96 | 98.5 | 112.35 | 19.6 | 21.8 | 596.5 | 368.5 | 100 | 5.5 | 102.9 | 0.72791 |  |  |  | 90 | 83.9 | 1.502 | 0.728 | 0.000805 | 13.6043 | 13.4492
SW | OS265386T | SW OS2T #1 | 29.625 | 1801 | 90 | 25 | 40 | 998.9 | 40 | 90.1 | 95.6 | 96 | 98.5 | 113.7 | 19.6 | 21.8 | 596.2 | 368.7 | 99.9 | 5.5 | 102.9 | 0.72748 |  |  |  | 90 | 84 | 1.505 | 0.7275 | 0.000806 | 13.6825 | 13.5164
SW | OS265386T | SW OS2T #1 | 29.6333 | 1800 | 90 | 25 | 40.1 | 998.9 | 39.9 | 90.1 | 95.6 | 96 | 98.5 | 113.78 | 20.5 | 21.8 | 596.7 | 368.7 | 100 | 5.5 | 102.9 | 0.72742 |  |  |  | 90 | 83.9 | 1.504 | 0.7274 | 0.000805 | 13.6981 | 13.5257
SW | OS265386T | SW OS2T #1 | 29.6417 | 1800 | 90 | 25 | 40.1 | 998.9 | 40 | 90 | 95.5 | 96 | 98.5 | 113.22 | 20.3 | 21.7 | 595.3 | 369.2 | 99.9 | 5.5 | 103 | 0.72815 |  |  |  | 90 | 84 | 1.503 | 0.7282 | 0.000806 | 13.5731 | 13.4118
SW | OS265386T | SW OS2T #1 | 29.65 | 1800 | 90 | 25 | 40.1 | 998.9 | 40 | 90 | 95.5 | 96 | 98.5 | 111.97 | 20.2 | 21.7 | 584.8 | 368.8 | 99.9 | 5.5 | 103.1 | 0.7276 |  |  |  | 90 | 84.1 | 1.501 | 0.7276 | 0.000807 | 13.6669 | 13.4977
SW | OS265386T | SW OS2T #1 | 29.6583 | 1800 | 90 | 25.1 | 40 | 998.9 | 40 | 90 | 95.5 | 96 | 98.6 | 113.77 | 21.2 | 21.8 | 587.4 | 368.9 | 99.9 | 5.5 | 103.2 | 0.72779 |  |  |  | 90 | 84.1 | 1.497 | 0.7278 | 0.000807 | 13.6356 | 13.468
SW | OS265386T | SW OS2T #1 | 29.6667 | 1800 | 90 | 25.1 | 40 | 998.9 | 40 | 90 | 95.5 | 96 | 98.5 | 113.13 | 19.4 | 21.8 | 594.6 | 368.9 | 99.9 | 5.5 | 103 | 0.72803 |  |  |  | 90 | 84 | 1.5 | 0.728 | 0.000806 | 13.6043 | 13.4305
SW | OS265386T | SW OS2T #1 | 29.675 | 1800 | 90 | 25.1 | 39.9 | 998.9 | 40 | 90 | 95.5 | 96 | 98.5 | 112.09 | 20 | 21.7 | 595.6 | 368.9 | 99.8 | 5.5 | 103 | 0.72791 |  |  |  | 89.9 | 84 | 1.503 | 0.7278 | 0.000806 | 13.6356 | 13.4586
SW | OS265386T | SW OS2T #1 | 29.6833 | 1800 | 90 | 25.1 | 39.9 | 998.9 | 40 | 90 | 95.5 | 96 | 98.5 | 112.72 | 20.1 | 21.7 | 595.8 | 369.3 | 100 | 5.5 | 103 | 0.72877 |  |  |  | 90 | 84.1 | 1.506 | 0.7287 | 0.000807 | 13.4951 | 13.3152
SW | OS265386T | SW OS2T #1 | 29.6917 | 1800 | 90 | 25.1 | 39.9 | 998.9 | 40 | 90 | 95.5 | 96 | 98.5 | 115.03 | 20.4 | 21.7 | 595.8 | 368.9 | 100 | 5.5 | 103 | 0.72803 |  |  |  | 89.9 | 84 | 1.503 | 0.728 | 0.000806 | 13.6043 | 13.4399
SW | OS265386T | SW OS2T #1 | 29.7 | 1800 | 90 | 25.1 | 39.9 | 998.9 | 40.2 | 89.9 | 95.5 | 96 | 98.5 | 111.98 | 20 | 21.8 | 567.1 | 368.7 | 99.9 | 5.5 | 103 | 0.7276 |  |  |  | 89.9 | 83.9 | 1.499 | 0.7275 | 0.000805 | 13.6825 | 13.507
SW | OS265386T | SW OS2T #1 | 29.7083 | 1799 | 90 | 25.1 | 39.9 | 998.9 | 40.1 | 89.9 | 95.5 | 96 | 98.5 | 111.44 | 20.4 | 21.8 | 584.5 | 369.1 | 100 | 5.5 | 103 | 0.72834 |  |  |  | 90 | 84 | 1.501 | 0.7283 | 0.000806 | 13.5575 | 13.3822
SW | OS265386T | SW OS2T #1 | 29.7167 | 1800 | 90 | 25 | 39.9 | 998.9 | 40 | 89.9 | 95.4 | 96 | 98.6 | 114.55 | 19.8 | 21.8 | 589.7 | 368.8 | 99.9 | 5.5 | 103 | 0.72742 |  |  |  | 89.9 | 84.1 | 1.502 | 0.7273 | 0.000807 | 13.7138 | 13.5351
SW | OS265386T | SW OS2T #1 | 29.725 | 1800 | 90 | 25.1 | 39.9 | 998.9 | 40 | 89.9 | 95.4 | 96 | 98.5 | 115.11 | 20.2 | 21.8 | 592.1 | 369.1 | 100.1 | 5.5 | 103 | 0.72742 |  |  |  | 89.9 | 84 | 1.501 | 0.7273 | 0.000806 | 13.7138 | 13.5351
SW | OS265386T | SW OS2T #1 | 29.7333 | 1800 | 90 | 25.1 | 39.8 | 998.9 | 39.9 | 89.9 | 95.4 | 96 | 98.6 | 113.84 | 20.8 | 21.8 | 596.3 | 369.3 | 99.8 | 5.5 | 103.2 | 0.72687 |  |  |  | 89.9 | 84.3 | 1.499 | 0.7267 | 0.000809 | 13.8079 | 13.6212
SW | OS265386T | SW OS2T #1 | 29.7417 | 1800 | 90 | 25.1 | 39.8 | 998.9 | 39.9 | 89.9 | 95.4 | 96 | 98.5 | 112.89 | 20.4 | 21.8 | 595.8 | 368.9 | 100 | 5.5 | 103 | 0.72791 |  |  |  | 89.9 | 83.9 | 1.506 | 0.7278 | 0.000805 | 13.6356 | 13.4586
SW | OS265386T | SW OS2T #1 | 29.75 | 1800 | 90 | 25.1 | 39.8 | 998.9 | 40 | 89.9 | 95.4 | 96 | 98.5 | 112.93 | 19.5 | 21.9 | 591.9 | 368.8 | 99.8 | 5.5 | 102.9 | 0.72754 |  |  |  | 89.9 | 83.9 | 1.498 | 0.7274 | 0.000806 | 13.6982 | 13.5164
SW | OS265386T | SW OS2T #1 | 29.7583 | 1800 | 90 | 25.1 | 39.8 | 998.9 | 40 | 89.9 | 95.4 | 96 | 98.4 | 112.72 | 20.1 | 21.8 | 597.4 | 369.1 | 99.8 | 5.5 | 102.8 | 0.72736 |  |  |  | 89.9 | 83.9 | 1.498 | 0.7273 | 0.000805 | 13.7138 | 13.5445
SW | OS265386T | SW OS2T #1 | 29.7667 | 1800 | 90 | 25.1 | 39.8 | 998.9 | 40 | 89.9 | 95.4 | 96 | 98.5 | 111.21 | 19.6 | 21.8 | 594.9 | 369.1 | 99.9 | 5.5 | 103 | 0.7273 |  |  |  | 89.9 | 84 | 1.495 | 0.7271 | 0.000806 | 13.7451 | 13.5539
SW | OS265386T | SW OS2T #1 | 29.775 | 1800 | 90 | 25 | 39.8 | 998.9 | 40 | 89.9 | 95.4 | 96 | 98.5 | 113.71 | 20.3 | 21.8 | 591.3 | 368.9 | 100 | 5.5 | 103 | 0.72828 |  |  |  | 89.8 | 84 | 1.497 | 0.7281 | 0.000806 | 13.5887 | 13.4103
SW | OS265386T | SW OS2T #1 | 29.7833 | 1800 | 90 | 25 | 39.8 | 998.9 | 40 | 89.9 | 95.4 | 96 | 98.5 | 114.13 | 20.2 | 21.9 | 598.5 | 369.1 | 99.8 | 5.5 | 103 | 0.72773 |  |  |  | 90 | 84.1 | 1.5 | 0.7277 | 0.000806 | 13.6512 | 13.4773
SW | OS265386T | SW OS2T #1 | 29.7917 | 1800 | 90 | 25.1 | 39.9 | 998.9 | 40 | 89.9 | 95.4 | 96 | 98.5 | 112.75 | 19.1 | 21.8 | 599.2 | 368.9 | 99.9 | 5.5 | 102.9 | 0.72828 |  |  |  | 90 | 84 | 1.503 | 0.7283 | 0.000806 | 13.5575 | 13.3915
SW | OS265386T | SW OS2T #1 | 29.8 | 1800 | 90 | 25 | 39.9 | 998.9 | 40 | 89.9 | 95.4 | 96 | 98.5 | 112.07 | 20.6 | 21.8 | 597 | 369.1 | 100 | 5.5 | 103.1 | 0.72773 |  |  |  | 89.9 | 84 | 1.498 | 0.7276 | 0.000806 | 13.6669 | 13.4867
SW | OS265386T | SW OS2T #1 | 29.8083 | 1800 | 90 | 25 | 39.9 | 998.9 | 40 | 89.9 | 95.4 | 96 | 98.5 | 115.36 | 19 | 21.8 | 586.4 | 369.1 | 100 | 5.5 | 103 | 0.7284 |  |  |  | 90 | 84 | 1.501 | 0.7284 | 0.000806 | 13.5419 | 13.3728
SW | OS265386T | SW OS2T #1 | 29.8167 | 1800 | 90 | 25 | 39.9 | 998.9 | 40 | 89.9 | 95.4 | 96 | 98.5 | 114.56 | 19.2 | 21.8 | 574 | 368.9 | 100 | 5.5 | 103 | 0.72754 |  |  |  | 90 | 84 | 1.502 | 0.7276 | 0.000806 | 13.6669 | 13.507
SW | OS265386T | SW OS2T #1 | 29.825 | 1800 | 90 | 25 | 39.9 | 998.9 | 40 | 89.9 | 95.4 | 96 | 98.5 | 112.14 | 19.8 | 21.8 | 570.6 | 369.2 | 99.9 | 5.5 | 103 | 0.72773 |  |  |  | 90 | 84.1 | 1.504 | 0.7277 | 0.000807 | 13.6513 | 13.4774
SW | OS265386T | SW OS2T #1 | 29.8333 | 1800 | 90 | 25 | 39.9 | 998.9 | 39.9 | 89.9 | 95.4 | 96 | 98.5 | 111.37 | 18.7 | 21.8 | 580.5 | 368.6 | 99.7 | 5.5 | 102.9 | 0.72718 |  |  |  | 90 | 84 | 1.5 | 0.7272 | 0.000806 | 13.7295 | 13.5633
SW | OS265386T | SW OS2T #1 | 29.8417 | 1800 | 90 | 25 | 39.8 | 998.9 | 40 | 89.9 | 95.4 | 96 | 98.5 | 113.41 | 18.8 | 21.7 | 586.8 | 368.8 | 99.9 | 5.5 | 102.9 | 0.72791 |  |  |  | 89.9 | 83.9 | 1.497 | 0.7278 | 0.000805 | 13.6356 | 13.4586
SW | OS265386T | SW OS2T #1 | 29.85 | 1800 | 90 | 25 | 39.8 | 998.9 | 40 | 89.9 | 95.4 | 96 | 98.5 | 114.52 | 19.5 | 21.8 | 586.2 | 368.7 | 99.7 | 5.5 | 103 | 0.7284 |  |  |  | 90 | 84 | 1.505 | 0.7284 | 0.000806 | 13.5419 | 13.3728
SW | OS265386T | SW OS2T #1 | 29.8583 | 1800 | 90 | 25 | 39.8 | 998.9 | 39.9 | 89.9 | 95.4 | 96 | 98.5 | 112.68 | 19.1 | 21.8 | 588.7 | 368.9 | 99.9 | 5.5 | 102.9 | 0.72834 |  |  |  | 90 | 84 | 1.506 | 0.7283 | 0.000806 | 13.5575 | 13.3822
SW | OS265386T | SW OS2T #1 | 29.8667 | 1800 | 90 | 25 | 39.8 | 998.9 | 39.9 | 89.9 | 95.4 | 96 | 98.5 | 112.04 | 19 | 21.8 | 593.8 | 368.9 | 99.9 | 5.5 | 102.9 | 0.72797 |  |  |  | 89.9 | 83.9 | 1.504 | 0.7279 | 0.000805 | 13.62 | 13.4492
SW | OS265386T | SW OS2T #1 | 29.875 | 1800 | 90 | 25 | 39.8 | 998.9 | 40 | 89.9 | 95.4 | 96 | 98.6 | 112.84 | 19.9 | 21.8 | 588.1 | 369.4 | 99.8 | 5.5 | 103.2 | 0.72797 |  |  |  | 89.9 | 84.1 | 1.502 | 0.7279 | 0.000808 | 13.62 | 13.4493
SW | OS265386T | SW OS2T #1 | 29.8833 | 1800 | 90 | 25 | 39.8 | 998.9 | 40 | 89.9 | 95.4 | 96 | 98.5 | 113.34 | 19 | 21.9 | 596.7 | 369 | 99.8 | 5.5 | 103 | 0.72718 |  |  |  | 89.9 | 84.1 | 1.501 | 0.727 | 0.000807 | 13.7608 | 13.5727
SW | OS265386T | SW OS2T #1 | 29.8917 | 1800 | 90 | 24.9 | 39.8 | 998.9 | 40 | 89.9 | 95.4 | 96 | 98.5 | 112.47 | 18.9 | 21.9 | 596.9 | 368.7 | 99.9 | 5.5 | 102.8 | 0.72852 |  |  |  | 90 | 83.9 | 1.496 | 0.7285 | 0.000805 | 13.5263 | 13.3541
SW | OS265386T | SW OS2T #1 | 29.9 | 1800 | 90 | 25 | 39.8 | 998.9 | 40 | 89.9 | 95.3 | 96 | 98.5 | 113.63 | 19.7 | 21.8 | 590.3 | 369.2 | 99.9 | 5.5 | 103 | 0.72766 |  |  |  | 90 | 84 | 1.5 | 0.7276 | 0.000806 | 13.6669 | 13.4883
SW | OS265386T | SW OS2T #1 | 29.9083 | 1800 | 90 | 25 | 39.8 | 998.9 | 40 | 89.9 | 95.3 | 96 | 98.5 | 114.92 | 19 | 21.9 | 597 | 369.1 | 99.8 | 5.5 | 102.9 | 0.72736 |  |  |  | 90 | 84.1 | 1.495 | 0.7273 | 0.000807 | 13.7138 | 13.5351
SW | OS265386T | SW OS2T #1 | 29.9167 | 1799 | 90 | 25 | 39.8 | 998.9 | 40 | 89.9 | 95.4 | 96 | 98.6 | 112.3 | 19.9 | 21.9 | 597.7 | 368.9 | 99.9 | 5.5 | 103 | 0.72736 |  |  |  | 90 | 84 | 1.502 | 0.7274 | 0.000806 | 13.6982 | 13.5351
SW | OS265386T | SW OS2T #1 | 29.925 | 1800 | 90 | 25 | 39.8 | 998.9 | 40 | 89.9 | 95.4 | 96 | 98.5 | 112.47 | 19.5 | 21.8 | 595.3 | 368.9 | 99.8 | 5.5 | 103.1 | 0.72773 |  |  |  | 90 | 84 | 1.498 | 0.7277 | 0.000806 | 13.6512 | 13.4773
SW | OS265386T | SW OS2T #1 | 29.9333 | 1800 | 90 | 24.9 | 39.8 | 998.9 | 40 | 89.9 | 95.3 | 96 | 98.5 | 113.3 | 18.9 | 21.8 | 595.1 | 369 | 99.8 | 5.5 | 103 | 0.72742 |  |  |  | 90 | 84.1 | 1.497 | 0.7274 | 0.000807 | 13.6982 | 13.5258
SW | OS265386T | SW OS2T #1 | 29.9417 | 1800 | 90 | 25 | 39.8 | 998.9 | 40 | 89.9 | 95.4 | 96 | 98.5 | 115.1 | 19.5 | 21.9 | 590.9 | 369.3 | 100 | 5.5 | 103 | 0.7276 |  |  |  | 90 | 84.1 | 1.504 | 0.7276 | 0.000807 | 13.6669 | 13.4977
SW | OS265386T | SW OS2T #1 | 29.95 | 1800 | 90 | 25 | 39.9 | 998.9 | 40.1 | 89.9 | 95.4 | 96 | 98.5 | 113.15 | 18.9 | 21.9 | 577.3 | 369 | 99.8 | 5.5 | 103.1 | 0.72773 |  |  |  | 90 | 84.1 | 1.505 | 0.7277 | 0.000807 | 13.6513 | 13.4774
SW | OS265386T | SW OS2T #1 | 29.9583 | 1801 | 90 | 25 | 39.9 | 998.9 | 40 | 89.9 | 95.4 | 96 | 98.5 | 114.81 | 19.2 | 21.8 | 595.8 | 369 | 100 | 5.5 | 103 | 0.72815 |  |  |  | 90 | 84.2 | 1.497 | 0.7282 | 0.000808 | 13.5731 | 13.4118
SW | OS265386T | SW OS2T #1 | 29.9667 | 1800 | 90 | 25 | 39.9 | 998.9 | 40 | 89.9 | 95.4 | 96 | 98.5 | 113.75 | 19.4 | 21.9 | 587.9 | 368.5 | 99.8 | 5.5 | 102.9 | 0.7284 |  |  |  | 90.1 | 83.8 | 1.503 | 0.7285 | 0.000804 | 13.5263 | 13.3635
SW | OS265386T | SW OS2T #1 | 29.975 | 1800 | 90 | 24.9 | 39.9 | 998.9 | 40 | 89.9 | 95.4 | 96 | 98.5 | 115.02 | 19.4 | 21.9 | 598.4 | 369.3 | 99.8 | 5.5 | 103 | 0.72785 |  |  |  | 90 | 84 | 1.5 | 0.7279 | 0.000806 | 13.62 | 13.4586
SW | OS265386T | SW OS2T #1 | 29.9833 | 1800 | 90 | 24.9 | 39.8 | 998.9 | 40 | 89.9 | 95.4 | 96 | 98.5 | 114.18 | 18.9 | 21.9 | 585.1 | 368.9 | 99.9 | 5.5 | 103 | 0.72791 |  |  |  | 90 | 84.1 | 1.499 | 0.7279 | 0.000806 | 13.62 | 13.4492
SW | OS265386T | SW OS2T #1 | 29.9917 | 1800 | 90 | 24.9 | 39.8 | 998.9 | 40 | 89.9 | 95.4 | 96 | 98.5 | 111.04 | 19.2 | 21.9 | 576.3 | 369 | 99.8 | 5.5 | 103 | 0.72742 |  |  |  | 89.9 | 84 | 1.507 | 0.7273 | 0.000806 | 13.7138 | 13.5351
SW | OS265386T | SW OS2T #1 | 30 | 1800 | 90 | 25 | 39.8 | 998.9 | 40.1 | 89.9 | 95.4 | 96 | 98.5 | 110.25 | 20.3 | 21.9 | 575 | 369.1 | 99.8 | 5.5 | 103 | 0.72791 |  |  |  | 90 | 84 | 1.503 | 0.7279 | 0.000806 | 13.62 | 13.4492
SW | OS265386T | SW OS2T #1 | 30.0083 | 1800 | 90 | 25 | 39.7 | 998.9 | 40 | 89.9 | 95.4 | 96 | 98.5 | 111.93 | 19.1 | 21.9 | 590.8 | 369.2 | 99.8 | 5.5 | 102.9 | 0.72724 |  |  |  | 90 | 84 | 1.503 | 0.7272 | 0.000806 | 13.7295 | 13.5539
SW | OS265386T | SW OS2T #1 | 30.0167 | 1800 | 90 | 25 | 39.7 | 998.9 | 40.1 | 89.9 | 95.4 | 96 | 98.6 | 112 | 18.5 | 21.9 | 583.7 | 368.9 | 99.9 | 5.5 | 103 | 0.72724 |  |  |  | 90 | 84 | 1.505 | 0.7272 | 0.000806 | 13.7295 | 13.5539
SW | OS265386T | SW OS2T #1 | 30.025 | 1800 | 90 | 24.9 | 39.8 | 998.9 | 40 | 90 | 95.4 | 96 | 98.5 | 112.17 | 20.4 | 21.9 | 582.3 | 369.2 | 99.9 | 5.5 | 103 | 0.7276 |  |  |  | 90 | 84 | 1.497 | 0.7277 | 0.000806 | 13.6512 | 13.4976
SW | OS265386T | SW OS2T #1 | 30.0333 | 1800 | 90 | 24.9 | 39.8 | 998.9 | 40 | 90 | 95.4 | 96 | 98.5 | 115.52 | 19 | 21.9 | 598.1 | 368.8 | 99.8 | 5.5 | 103 | 0.72766 |  |  |  | 90 | 84 | 1.501 | 0.7277 | 0.000806 | 13.6512 | 13.4883
SW | OS265386T | SW OS2T #1 | 30.0417 | 1800 | 90 | 24.9 | 39.9 | 998.9 | 39.9 | 90 | 95.4 | 96 | 98.6 | 113.53 | 19.1 | 22 | 590.7 | 368.7 | 99.9 | 5.5 | 103 | 0.72822 |  |  |  | 90 | 84.1 | 1.502 | 0.7282 | 0.000807 | 13.5731 | 13.4009
SW | OS265386T | SW OS2T #1 | 30.05 | 1800 | 90 | 24.9 | 39.9 | 998.9 | 40 | 90 | 95.5 | 96 | 98.6 | 112.33 | 18.8 | 21.9 | 582.8 | 368.7 | 100.1 | 5.5 | 103.1 | 0.72736 |  |  |  | 90 | 84.1 | 1.499 | 0.7274 | 0.000807 | 13.6982 | 13.5351
SW | OS265386T | SW OS2T #1 | 30.0583 | 1800 | 90 | 24.9 | 39.8 | 998.9 | 40.1 | 90 | 95.4 | 96 | 98.5 | 111.88 | 18.7 | 22 | 588.9 | 369 | 99.9 | 5.5 | 103 | 0.72785 |  |  |  | 90 | 84 | 1.503 | 0.7279 | 0.000806 | 13.62 | 13.4586
SW | OS265386T | SW OS2T #1 | 30.0667 | 1800 | 90 | 24.9 | 39.8 | 998.9 | 40 | 90 | 95.4 | 96 | 98.5 | 113.55 | 19.2 | 21.9 | 593.8 | 369.2 | 99.8 | 5.5 | 102.9 | 0.7276 |  |  |  | 90 | 84.1 | 1.503 | 0.7276 | 0.000807 | 13.6669 | 13.4977
SW | OS265386T | SW OS2T #1 | 30.075 | 1800 | 90 | 24.9 | 39.9 | 998.9 | 40 | 90 | 95.5 | 96 | 98.5 | 113.67 | 20.5 | 21.9 | 585.6 | 368.6 | 99.9 | 5.5 | 103 | 0.72828 |  |  |  | 90 | 83.9 | 1.503 | 0.7283 | 0.000805 | 13.5575 | 13.3915
SW | OS265386T | SW OS2T #1 | 30.0833 | 1800 | 90 | 24.9 | 40 | 998.9 | 40 | 90 | 95.5 | 96 | 98.5 | 115.16 | 19.3 | 22 | 595.1 | 368.5 | 99.8 | 5.5 | 103 | 0.72742 |  |  |  | 90.1 | 84 | 1.503 | 0.7275 | 0.000806 | 13.6825 | 13.5164
SW | OS265386T | SW OS2T #1 | 30.0917 | 1800 | 90 | 24.9 | 40 | 998.9 | 40 | 90 | 95.5 | 96 | 98.5 | 112.56 | 20.4 | 21.9 | 590 | 368.5 | 99.8 | 5.4 | 103 | 0.72785 |  |  |  | 90.1 | 84 | 1.506 | 0.7279 | 0.000806 | 13.62 | 13.4492
SW | OS265386T | SW OS2T #1 | 30.1 | 1800 | 90 | 25 | 40.1 | 998.9 | 40 | 90.1 | 95.5 | 96 | 98.5 | 113.63 | 20.1 | 22 | 595.8 | 369 | 99.8 | 5.5 | 103.1 | 0.72766 |  |  |  | 90 | 84 | 1.49 | 0.7277 | 0.000806 | 13.6512 | 13.4883
SW | OS265386T | SW OS2T #1 | 30.1083 | 1800 | 90 | 25 | 40.1 | 998.9 | 40 | 90 | 95.5 | 96 | 98.5 | 112.49 | 19.9 | 22 | 594.5 | 368.6 | 99.9 | 5.5 | 103 | 0.72766 |  |  |  | 90 | 84.1 | 1.499 | 0.7277 | 0.000807 | 13.6513 | 13.4883
SW | OS265386T | SW OS2T #1 | 30.1167 | 1800 | 90 | 25 | 40.1 | 998.9 | 39.9 | 90 | 95.5 | 96 | 98.5 | 113.37 | 19.1 | 21.9 | 595.8 | 368.5 | 99.9 | 5.5 | 102.9 | 0.72766 |  |  |  | 90 | 83.8 | 1.502 | 0.7277 | 0.000804 | 13.6512 | 13.4882
SW | OS265386T | SW OS2T #1 | 30.125 | 1800 | 90 | 25 | 40.1 | 998.9 | 39.9 | 90 | 95.5 | 96 | 98.5 | 114.25 | 19.2 | 21.9 | 584.3 | 369.1 | 99.8 | 5.5 | 102.9 | 0.72742 |  |  |  | 90.1 | 84.1 | 1.502 | 0.7275 | 0.000807 | 13.6825 | 13.5164
SW | OS265386T | SW OS2T #1 | 30.1333 | 1800 | 90 | 25 | 40.1 | 998.9 | 39.9 | 90 | 95.5 | 96 | 98.6 | 112.8 | 20.1 | 21.9 | 593.3 | 368.3 | 99.8 | 5.5 | 103 | 0.72736 |  |  |  | 90 | 84.1 | 1.502 | 0.7273 | 0.000807 | 13.7138 | 13.5351
SW | OS265386T | SW OS2T #1 | 30.1417 | 1800 | 90 | 25 | 40 | 998.9 | 40 | 90 | 95.5 | 96 | 98.5 | 111.74 | 19.2 | 21.9 | 596.9 | 368.4 | 100.1 | 5.5 | 102.9 | 0.7273 |  |  |  | 90.1 | 84 | 1.496 | 0.7274 | 0.000806 | 13.6982 | 13.5351
SW | OS265386T | SW OS2T #1 | 30.15 | 1800 | 90 | 25.1 | 40 | 998.9 | 40.1 | 90 | 95.5 | 96 | 98.6 | 112.4 | 19.5 | 21.9 | 580.2 | 368.9 | 99.9 | 5.5 | 103 | 0.72809 |  |  |  | 90 | 84.1 | 1.498 | 0.7281 | 0.000807 | 13.5887 | 13.4212
SW | OS265386T | SW OS2T #1 | 30.1583 | 1800 | 90 | 25.1 | 40 | 998.9 | 40 | 90 | 95.5 | 96 | 98.4 | 115.81 | 19.8 | 21.9 | 595.2 | 368.7 | 99.9 | 5.5 | 102.9 | 0.72791 |  |  |  | 90.1 | 83.9 | 1.502 | 0.728 | 0.000805 | 13.6043 | 13.4399
SW | OS265386T | SW OS2T #1 | 30.1667 | 1800 | 90 | 25.1 | 40.1 | 998.9 | 40.1 | 90 | 95.5 | 96 | 98.5 | 112.65 | 20.1 | 21.9 | 573.5 | 368.7 | 99.9 | 5.5 | 102.9 | 0.72766 |  |  |  | 90.1 | 84 | 1.496 | 0.7278 | 0.000806 | 13.6356 | 13.4789
SW | OS265386T | SW OS2T #1 | 30.175 | 1800 | 90 | 25.1 | 40.1 | 998.9 | 40 | 90.1 | 95.5 | 96 | 98.5 | 112.56 | 20.3 | 21.9 | 584.3 | 369 | 99.8 | 5.5 | 103 | 0.7276 |  |  |  | 90 | 84 | 1.502 | 0.7276 | 0.000806 | 13.6669 | 13.4976
SW | OS265386T | SW OS2T #1 | 30.1833 | 1800 | 90 | 25.1 | 40.1 | 998.9 | 40.1 | 90.1 | 95.5 | 96 | 98.6 | 111.4 | 19.7 | 21.9 | 590.1 | 369.2 | 99.9 | 5.5 | 103.1 | 0.72797 |  |  |  | 90.1 | 84.1 | 1.506 | 0.728 | 0.000807 | 13.6044 | 13.4305
SW | OS265386T | SW OS2T #1 | 30.1917 | 1800 | 90 | 25.1 | 40.2 | 998.9 | 40.1 | 90.1 | 95.5 | 96 | 98.5 | 112.89 | 19.2 | 21.9 | 583.8 | 368.7 | 100.1 | 5.5 | 102.9 | 0.72822 |  |  |  | 90 | 84 | 1.505 | 0.7282 | 0.000806 | 13.5731 | 13.4009
SW | OS265386T | SW OS2T #1 | 30.2 | 1800 | 90 | 25.1 | 40.2 | 998.9 | 40.2 | 90.1 | 95.5 | 96 | 98.5 | 112.92 | 19.9 | 22 | 569.2 | 368.3 | 99.9 | 5.5 | 102.9 | 0.72803 |  |  |  | 90 | 83.9 | 1.49 | 0.7281 | 0.000805 | 13.5887 | 13.4305
SW | OS265386T | SW OS2T #1 | 30.2083 | 1800 | 90 | 25.1 | 40.2 | 998.9 | 40 | 90.1 | 95.5 | 96 | 98.7 | 114.43 | 19.7 | 22 | 594 | 368.6 | 99.8 | 5.5 | 103.1 | 0.72809 |  |  |  | 90.1 | 84 | 1.485 | 0.7282 | 0.000806 | 13.5731 | 13.4118
SW | OS265386T | SW OS2T #1 | 30.2167 | 1800 | 90 | 25.1 | 40.2 | 998.9 | 40 | 90.1 | 95.6 | 96 | 98.6 | 114.83 | 20.1 | 21.9 | 597.7 | 368.6 | 99.6 | 5.5 | 103 | 0.72748 |  |  |  | 90.1 | 84 | 1.495 | 0.7276 | 0.000806 | 13.6669 | 13.507
SW | OS265386T | SW OS2T #1 | 30.225 | 1801 | 90 | 25.1 | 40.2 | 998.9 | 40 | 90.1 | 95.6 | 96 | 98.5 | 112.63 | 20.6 | 21.9 | 593.6 | 368.7 | 99.9 | 5.5 | 102.9 | 0.72699 |  |  |  | 90.1 | 84 | 1.496 | 0.7271 | 0.000806 | 13.7451 | 13.5836
SW | OS265386T | SW OS2T #1 | 30.2333 | 1800 | 90 | 25.1 | 40.2 | 998.9 | 40.2 | 90.1 | 95.6 | 96 | 98.5 | 111.11 | 20.3 | 21.9 | 581.9 | 368.8 | 100.1 | 5.5 | 103 | 0.72785 |  |  |  | 90 | 83.9 | 1.502 | 0.7279 | 0.000806 | 13.62 | 13.4586
SW | OS265386T | SW OS2T #1 | 30.2417 | 1800 | 90 | 25.1 | 40.1 | 998.9 | 40.1 | 90.1 | 95.5 | 96 | 98.5 | 111.81 | 20.8 | 22 | 597 | 369.1 | 100 | 5.5 | 103.1 | 0.7273 |  |  |  | 90 | 84 | 1.509 | 0.7273 | 0.000805 | 13.7138 | 13.5445
SW | OS265386T | SW OS2T #1 | 30.25 | 1800 | 90 | 25.1 | 40.1 | 998.9 | 40 | 90 | 95.5 | 96 | 98.4 | 113.7 | 20.7 | 22 | 586.5 | 368.7 | 99.9 | 5.5 | 103 | 0.72797 |  |  |  | 90 | 84 | 1.502 | 0.7279 | 0.000806 | 13.62 | 13.4399
SW | OS265386T | SW OS2T #1 | 30.2583 | 1800 | 90 | 25.1 | 40.1 | 998.9 | 40 | 90.1 | 95.5 | 96 | 98.5 | 113.46 | 19.6 | 21.9 | 578.6 | 368.4 | 99.8 | 5.5 | 103 | 0.72718 |  |  |  | 90.1 | 84 | 1.501 | 0.7272 | 0.000806 | 13.7295 | 13.5539
SW | OS265386T | SW OS2T #1 | 30.2667 | 1800 | 90 | 25.1 | 40.1 | 998.9 | 40 | 90.1 | 95.5 | 96 | 98.5 | 112.96 | 20.1 | 21.9 | 586.9 | 368.7 | 99.8 | 5.5 | 102.9 | 0.72718 |  |  |  | 90 | 84 | 1.493 | 0.7272 | 0.000806 | 13.7295 | 13.5633
SW | OS265386T | SW OS2T #1 | 30.275 | 1800 | 90 | 25.1 | 40.1 | 998.9 | 40 | 90.1 | 95.5 | 96 | 98.5 | 112.4 | 20 | 21.9 | 593.4 | 368.8 | 99.9 | 5.5 | 103 | 0.72736 |  |  |  | 90 | 84.1 | 1.498 | 0.7273 | 0.000806 | 13.7138 | 13.5351
SW | OS265386T | SW OS2T #1 | 30.2833 | 1800 | 90 | 25 | 40.1 | 998.9 | 40.2 | 90 | 95.5 | 96 | 98.5 | 111.65 | 20.1 | 22 | 571 | 369.2 | 99.9 | 5.5 | 103 | 0.72785 |  |  |  | 90 | 83.9 | 1.502 | 0.7278 | 0.000805 | 13.6356 | 13.4586
SW | OS265386T | SW OS2T #1 | 30.2917 | 1800 | 89.9 | 25 | 40.1 | 998.9 | 40 | 90 | 95.5 | 96 | 98.5 | 114.25 | 20.4 | 22 | 598.6 | 368.7 | 99.8 | 5.5 | 103 | 0.72834 |  |  |  | 90 | 83.8 | 1.5 | 0.7283 | 0.000804 | 13.5575 | 13.3822
SW | OS265386T | SW OS2T #1 | 30.3 | 1800 | 90 | 25 | 40.1 | 998.9 | 40 | 90 | 95.5 | 96 | 98.5 | 115.09 | 20.2 | 22 | 597.8 | 368.8 | 99.8 | 5.4 | 102.9 | 0.72803 |  |  |  | 90 | 83.9 | 1.501 | 0.728 | 0.000805 | 13.6043 | 13.4305
SW | OS265386T | SW OS2T #1 | 30.3083 | 1800 | 90 | 25 | 40.1 | 998.9 | 40 | 90 | 95.5 | 96 | 98.5 | 112.8 | 19.3 | 21.9 | 579.5 | 368.6 | 99.9 | 5.5 | 103 | 0.72797 |  |  |  | 90 | 83.8 | 1.495 | 0.7279 | 0.000804 | 13.6199 | 13.4398
SW | OS265386T | SW OS2T #1 | 30.3167 | 1800 | 90 | 25 | 40.1 | 998.9 | 40.2 | 90.1 | 95.5 | 96 | 98.5 | 111.48 | 20.7 | 21.9 | 575.4 | 368.7 | 99.7 | 5.5 | 103.1 | 0.72736 |  |  |  | 90 | 84 | 1.501 | 0.7273 | 0.000806 | 13.7138 | 13.5351
SW | OS265386T | SW OS2T #1 | 30.325 | 1800 | 90 | 25 | 40.1 | 998.9 | 40.1 | 90.1 | 95.5 | 96 | 98.5 | 112.58 | 21.1 | 21.9 | 577 | 368.6 | 99.8 | 5.5 | 103 | 0.72754 |  |  |  | 90 | 83.9 | 1.502 | 0.7275 | 0.000805 | 13.6825 | 13.507
SW | OS265386T | SW OS2T #1 | 30.3333 | 1799 | 90 | 25 | 40.2 | 998.9 | 40.1 | 90.1 | 95.5 | 96 | 98.6 | 112.18 | 19.7 | 22 | 596.6 | 368.4 | 99.7 | 5.4 | 103 | 0.72766 |  |  |  | 89.9 | 84 | 1.491 | 0.7276 | 0.000807 | 13.6669 | 13.4977
SW | OS265386T | SW OS2T #1 | 30.3417 | 1800 | 90 | 25 | 40.2 | 998.9 | 40 | 90.1 | 95.5 | 96 | 98.5 | 112.67 | 19.7 | 22 | 594.2 | 368.8 | 99.8 | 5.4 | 103 | 0.72858 |  |  |  | 90 | 84 | 1.501 | 0.7286 | 0.000806 | 13.5107 | 13.3448
SW | OS265386T | SW OS2T #1 | 30.35 | 1800 | 90 | 25 | 40.2 | 998.9 | 40 | 90.1 | 95.5 | 96 | 98.5 | 113.19 | 20.3 | 21.9 | 595.6 | 368.3 | 99.8 | 5.5 | 102.9 | 0.72754 |  |  |  | 90 | 83.9 | 1.5 | 0.7275 | 0.000805 | 13.6825 | 13.507
SW | OS265386T | SW OS2T #1 | 30.3583 | 1800 | 90 | 25 | 40.2 | 998.9 | 40.1 | 90.1 | 95.5 | 96 | 98.5 | 112.69 | 19.6 | 21.9 | 596.3 | 368.6 | 99.7 | 5.5 | 102.9 | 0.72766 |  |  |  | 90 | 83.9 | 1.506 | 0.7276 | 0.000806 | 13.6669 | 13.4883
SW | OS265386T | SW OS2T #1 | 30.3667 | 1800 | 90 | 25 | 40.2 | 998.9 | 40 | 90.1 | 95.6 | 96 | 98.5 | 112.78 | 18.8 | 22 | 593.7 | 368.7 | 99.9 | 5.5 | 102.9 | 0.7273 |  |  |  | 90 | 84 | 1.488 | 0.7272 | 0.000806 | 13.7295 | 13.5445
SW | OS265386T | SW OS2T #1 | 30.375 | 1800 | 90 | 25 | 40.2 | 998.9 | 40 | 90 | 95.6 | 96 | 98.5 | 113.06 | 19.5 | 21.9 | 587.5 | 368.5 | 99.8 | 5.5 | 102.9 | 0.7276 |  |  |  | 90 | 83.9 | 1.501 | 0.7275 | 0.000805 | 13.6825 | 13.4976
SW | OS265386T | SW OS2T #1 | 30.3833 | 1800 | 90 | 25 | 40.1 | 998.9 | 40 | 90 | 95.5 | 96 | 98.4 | 116.41 | 19.7 | 21.9 | 597.4 | 368.6 | 99.8 | 5.5 | 102.8 | 0.7276 |  |  |  | 90 | 83.9 | 1.504 | 0.7277 | 0.000805 | 13.6512 | 13.4976
SW | OS265386T | SW OS2T #1 | 30.3917 | 1799 | 90 | 25 | 40.1 | 998.9 | 40 | 90 | 95.5 | 96 | 98.5 | 112.97 | 20.1 | 21.9 | 590 | 368.9 | 100.1 | 5.5 | 103.1 | 0.72724 |  |  |  | 89.9 | 84 | 1.503 | 0.7271 | 0.000806 | 13.7451 | 13.5633
SW | OS265386T | SW OS2T #1 | 30.4 | 1800 | 90 | 25 | 40 | 998.9 | 40 | 90 | 95.5 | 96 | 98.5 | 111.53 | 19.1 | 21.8 | 582.8 | 368.6 | 99.9 | 5.5 | 103 | 0.72754 |  |  |  | 90 | 84 | 1.492 | 0.7275 | 0.000806 | 13.6825 | 13.507
SW | OS265386T | SW OS2T #1 | 30.4083 | 1800 | 90 | 25 | 40 | 998.9 | 40 | 90 | 95.5 | 96 | 98.5 | 113.26 | 20.2 | 21.9 | 594.9 | 368.6 | 99.7 | 5.5 | 102.9 | 0.72779 |  |  |  | 90 | 83.9 | 1.498 | 0.7278 | 0.000805 | 13.6356 | 13.468
SW | OS265386T | SW OS2T #1 | 30.4167 | 1801 | 90 | 25 | 40 | 998.9 | 40 | 90.1 | 95.5 | 96 | 98.5 | 113.22 | 19 | 21.9 | 596 | 368.8 | 99.7 | 5.5 | 103 | 0.72815 |  |  |  | 90 | 83.9 | 1.499 | 0.7282 | 0.000805 | 13.5731 | 13.4118
SW | OS265386T | SW OS2T #1 | 30.425 | 1800 | 90 | 25 | 40.1 | 998.9 | 40 | 90.1 | 95.5 | 96 | 98.5 | 114.52 | 19.7 | 21.9 | 596.1 | 368.8 | 99.8 | 5.5 | 103 | 0.72791 |  |  |  | 90 | 84 | 1.503 | 0.7279 | 0.000805 | 13.62 | 13.4492
SW | OS265386T | SW OS2T #1 | 30.4333 | 1800 | 90 | 25 | 40.1 | 998.9 | 40 | 90.1 | 95.5 | 96 | 98.6 | 113.38 | 19.5 | 21.9 | 596.4 | 368.4 | 99.6 | 5.4 | 103 | 0.72773 |  |  |  | 90 | 84 | 1.486 | 0.7278 | 0.000806 | 13.6356 | 13.4773
SW | OS265386T | SW OS2T #1 | 30.4417 | 1800 | 90 | 25 | 40.2 | 998.9 | 39.9 | 90.1 | 95.5 | 96 | 98.5 | 114.95 | 19.6 | 21.8 | 591.8 | 368.6 | 99.7 | 5.5 | 103 | 0.72773 |  |  |  | 90 | 83.9 | 1.496 | 0.7277 | 0.000805 | 13.6512 | 13.4773
SW | OS265386T | SW OS2T #1 | 30.45 | 1800 | 90 | 25 | 40.2 | 998.9 | 40.1 | 90.1 | 95.5 | 96 | 98.5 | 113.03 | 19.4 | 21.8 | 579.7 | 368.7 | 99.7 | 5.5 | 102.9 | 0.72809 |  |  |  | 90 | 83.9 | 1.498 | 0.7281 | 0.000805 | 13.5887 | 13.4211
SW | OS265386T | SW OS2T #1 | 30.4583 | 1799 | 90 | 25 | 40.1 | 998.9 | 39.9 | 90.1 | 95.5 | 96 | 98.6 | 113.12 | 20.9 | 21.8 | 581.5 | 368.8 | 99.6 | 5.5 | 103 | 0.72724 |  |  |  | 89.9 | 83.9 | 1.5 | 0.7272 | 0.000805 | 13.7294 | 13.5632
SW | OS265386T | SW OS2T #1 | 30.4667 | 1800 | 90 | 25 | 40.1 | 998.9 | 39.9 | 90.1 | 95.5 | 96 | 98.5 | 112.12 | 19.9 | 21.8 | 588.5 | 368.6 | 99.7 | 5.5 | 103.1 | 0.72858 |  |  |  | 90 | 83.9 | 1.505 | 0.7286 | 0.000805 | 13.5107 | 13.3448
SW | OS265386T | SW OS2T #1 | 30.475 | 1800 | 90 | 25 | 40.2 | 998.9 | 40 | 90.1 | 95.5 | 96 | 98.5 | 111.43 | 20.8 | 21.8 | 580.8 | 368.9 | 99.7 | 5.5 | 103 | 0.72791 |  |  |  | 90 | 84 | 1.505 | 0.7279 | 0.000806 | 13.62 | 13.4492
SW | OS265386T | SW OS2T #1 | 30.4833 | 1800 | 90 | 25 | 40.2 | 998.9 | 39.9 | 90.1 | 95.6 | 96 | 98.5 | 114.46 | 19.8 | 21.8 | 589.8 | 368.8 | 99.5 | 5.5 | 103 | 0.72785 |  |  |  | 90 | 84 | 1.503 | 0.7278 | 0.000806 | 13.6356 | 13.4586
SW | OS265386T | SW OS2T #1 | 30.4917 | 1800 | 90.1 | 24.9 | 40.2 | 998.9 | 39.9 | 90.1 | 95.6 | 96 | 98.6 | 111.84 | 20.4 | 21.8 | 588.9 | 368.5 | 99.8 | 5.5 | 103 | 0.7273 |  |  |  | 90 | 84 | 1.496 | 0.7272 | 0.000806 | 13.7295 | 13.5445
SW | OS265386T | SW OS2T #1 | 30.5 | 1800 | 90.1 | 24.9 | 40.2 | 998.9 | 40 | 90.1 | 95.6 | 96 | 98.5 | 110.39 | 20.5 | 21.7 | 571.9 | 368.8 | 99.7 | 5.5 | 103 | 0.72742 |  |  |  | 90 | 84 | 1.507 | 0.7275 | 0.000806 | 13.6825 | 13.5258
SW | OS265386T | SW OS2T #1 | 30.5083 | 1800 | 90.1 | 24.9 | 40.2 | 998.9 | 39.9 | 90.1 | 95.6 | 96 | 98.5 | 112.2 | 19.9 | 21.7 | 590.1 | 368.7 | 99.6 | 5.5 | 102.9 | 0.72748 |  |  |  | 90 | 83.7 | 1.499 | 0.7275 | 0.000803 | 13.6825 | 13.5163
SW | OS265386T | SW OS2T #1 | 30.5167 | 1799 | 90 | 24.9 | 40.2 | 998.9 | 39.9 | 90.1 | 95.6 | 96 | 98.5 | 112.99 | 21 | 21.7 | 596.5 | 368.7 | 99.7 | 5.5 | 103 | 0.72779 |  |  |  | 89.9 | 83.9 | 1.499 | 0.7277 | 0.000805 | 13.6512 | 13.4773
SW | OS265386T | SW OS2T #1 | 30.525 | 1800 | 90 | 24.9 | 40.1 | 998.9 | 39.9 | 90.1 | 95.5 | 96 | 98.6 | 112.93 | 19.6 | 21.7 | 597.5 | 368.7 | 99.7 | 5.5 | 103 | 0.72754 |  |  |  | 90 | 84 | 1.501 | 0.7275 | 0.000806 | 13.6825 | 13.507
SW | OS265386T | SW OS2T #1 | 30.5333 | 1800 | 90 | 24.9 | 40.1 | 998.9 | 39.9 | 90 | 95.5 | 96 | 98.5 | 112.9 | 19.9 | 21.7 | 594.4 | 368.8 | 99.6 | 5.5 | 102.9 | 0.72846 |  |  |  | 90 | 83.9 | 1.495 | 0.7285 | 0.000805 | 13.5263 | 13.3635
SW | OS265386T | SW OS2T #1 | 30.5417 | 1800 | 90 | 24.9 | 40 | 998.9 | 39.9 | 90 | 95.5 | 96 | 98.5 | 114.25 | 19.4 | 21.7 | 598.4 | 368.9 | 99.8 | 5.5 | 103 | 0.72773 |  |  |  | 90 | 84 | 1.497 | 0.7277 | 0.000806 | 13.6512 | 13.4773
SW | OS265386T | SW OS2T #1 | 30.55 | 1799 | 90 | 24.9 | 40 | 998.9 | 39.9 | 90 | 95.5 | 96 | 98.5 | 115.95 | 19.6 | 21.8 | 589.8 | 368.5 | 99.7 | 5.5 | 103 | 0.72822 |  |  |  | 90 | 83.9 | 1.499 | 0.7282 | 0.000805 | 13.5731 | 13.4009
SW | OS265386T | SW OS2T #1 | 30.5583 | 1800 | 90 | 24.9 | 40 | 998.9 | 39.9 | 90.1 | 95.5 | 96 | 98.5 | 114.78 | 19.8 | 21.7 | 595.9 | 368.9 | 99.7 | 5.5 | 103 | 0.72779 |  |  |  | 90 | 84 | 1.502 | 0.7278 | 0.000806 | 13.6356 | 13.468
SW | OS265386T | SW OS2T #1 | 30.5667 | 1801 | 90 | 24.9 | 40.1 | 998.9 | 39.9 | 90 | 95.5 | 96 | 98.5 | 113.41 | 19.5 | 21.8 | 597.3 | 368.4 | 99.7 | 5.5 | 103 | 0.72785 |  |  |  | 89.9 | 83.9 | 1.502 | 0.7277 | 0.000806 | 13.6512 | 13.468
SW | OS265386T | SW OS2T #1 | 30.575 | 1800 | 90 | 24.9 | 40.1 | 998.9 | 39.9 | 90.1 | 95.5 | 96 | 98.5 | 112.67 | 18.6 | 21.8 | 596.5 | 368.7 | 99.7 | 5.5 | 102.9 | 0.72797 |  |  |  | 90 | 83.9 | 1.501 | 0.7279 | 0.000805 | 13.62 | 13.4399
SW | OS265386T | SW OS2T #1 | 30.5833 | 1800 | 90 | 24.9 | 40.1 | 998.9 | 39.9 | 90.1 | 95.5 | 96 | 98.4 | 113.49 | 19.7 | 21.6 | 596.3 | 368.2 | 99.7 | 5.5 | 102.8 | 0.72815 |  |  |  | 90 | 83.7 | 1.502 | 0.7281 | 0.000803 | 13.5887 | 13.4118
SW | OS265386T | SW OS2T #1 | 30.5917 | 1800 | 90 | 24.9 | 40.1 | 998.9 | 39.9 | 90.1 | 95.5 | 96 | 98.5 | 112.91 | 19 | 21.7 | 592.4 | 368.6 | 99.8 | 5.5 | 102.9 | 0.72754 |  |  |  | 90 | 84 | 1.503 | 0.7276 | 0.000806 | 13.6669 | 13.507
SW | OS265386T | SW OS2T #1 | 30.6 | 1800 | 90 | 24.9 | 40.2 | 998.9 | 39.9 | 90.1 | 95.5 | 96 | 98.5 | 112.88 | 19.9 | 21.7 | 584.1 | 368.8 | 99.6 | 5.5 | 103 | 0.72766 |  |  |  | 90 | 84 | 1.501 | 0.7277 | 0.000806 | 13.6512 | 13.4883
SW | OS265386T | SW OS2T #1 | 30.6083 | 1800 | 90 | 24.9 | 40.2 | 998.9 | 40 | 90 | 95.5 | 96 | 98.6 | 112.38 | 19.7 | 21.7 | 578.7 | 368.3 | 99.6 | 5.5 | 102.9 | 0.72809 |  |  |  | 90 | 84 | 1.502 | 0.728 | 0.000806 | 13.6043 | 13.4212
SW | OS265386T | SW OS2T #1 | 30.6167 | 1800 | 90 | 24.9 | 40.1 | 998.9 | 39.9 | 90 | 95.5 | 96 | 98.6 | 112.88 | 19.1 | 21.7 | 597.2 | 368.9 | 99.7 | 5.4 | 103 | 0.72736 |  |  |  | 89.9 | 84 | 1.499 | 0.7273 | 0.000806 | 13.7138 | 13.5445
SW | OS265386T | SW OS2T #1 | 30.625 | 1800 | 89.9 | 25 | 40.1 | 998.9 | 39.9 | 90 | 95.5 | 96 | 98.5 | 114.14 | 19.9 | 21.7 | 589.2 | 369.2 | 99.6 | 5.5 | 103.1 | 0.72815 |  |  |  | 89.9 | 84 | 1.504 | 0.7281 | 0.000806 | 13.5887 | 13.4212
SW | OS265386T | SW OS2T #1 | 30.6333 | 1800 | 90 | 24.9 | 40.1 | 998.9 | 40 | 90 | 95.5 | 96 | 98.5 | 112.88 | 19.4 | 21.6 | 583.7 | 368.4 | 99.7 | 5.5 | 103 | 0.72815 |  |  |  | 89.9 | 83.8 | 1.5 | 0.728 | 0.000804 | 13.6043 | 13.4211
SW | OS265386T | SW OS2T #1 | 30.6417 | 1800 | 90 | 25 | 40.1 | 998.9 | 40 | 90 | 95.5 | 96 | 98.4 | 111.74 | 19.3 | 21.6 | 595.5 | 369 | 99.6 | 5.5 | 102.9 | 0.72815 |  |  |  | 90 | 83.9 | 1.503 | 0.7281 | 0.000806 | 13.5887 | 13.4118
SW | OS265386T | SW OS2T #1 | 30.65 | 1800 | 90 | 25 | 40.1 | 998.9 | 40 | 90 | 95.5 | 95.9 | 98.5 | 111.26 | 19.8 | 21.6 | 594.6 | 368.9 | 99.8 | 5.5 | 103 | 0.72803 |  |  |  | 90 | 83.9 | 1.501 | 0.728 | 0.000806 | 13.6043 | 13.4305
SW | OS265386T | SW OS2T #1 | 30.6583 | 1800 | 90 | 25 | 40 | 998.9 | 40 | 90 | 95.5 | 96 | 98.5 | 113.98 | 19.3 | 21.7 | 590.9 | 368.9 | 99.8 | 5.5 | 102.9 | 0.72797 |  |  |  | 89.9 | 84 | 1.502 | 0.7278 | 0.000806 | 13.6356 | 13.4492
SW | OS265386T | SW OS2T #1 | 30.6667 | 1800 | 90 | 25 | 40.1 | 998.9 | 40 | 90 | 95.5 | 95.9 | 98.5 | 114.2 | 19 | 21.6 | 591.5 | 368.6 | 99.8 | 5.5 | 102.9 | 0.72834 |  |  |  | 89.9 | 84 | 1.496 | 0.7282 | 0.000806 | 13.5731 | 13.3915
SW | OS265386T | SW OS2T #1 | 30.675 | 1800 | 90 | 25 | 40.1 | 998.9 | 39.9 | 90 | 95.5 | 95.9 | 98.6 | 113.07 | 20.2 | 21.7 | 597.5 | 368.8 | 99.8 | 5.5 | 103.1 | 0.72815 |  |  |  | 89.9 | 84 | 1.503 | 0.7281 | 0.000806 | 13.5887 | 13.4212
SW | OS265386T | SW OS2T #1 | 30.6833 | 1800 | 90 | 25 | 40.1 | 998.9 | 40 | 90 | 95.5 | 95.9 | 98.5 | 111.51 | 19.1 | 21.7 | 594.6 | 368.3 | 99.6 | 5.5 | 103 | 0.72828 |  |  |  | 90 | 83.9 | 1.497 | 0.7283 | 0.000805 | 13.5575 | 13.3915
SW | OS265386T | SW OS2T #1 | 30.6917 | 1800 | 90 | 25 | 40 | 998.9 | 40 | 90 | 95.5 | 96 | 98.5 | 113.11 | 19.9 | 21.7 | 595 | 368.8 | 99.8 | 5.5 | 103 | 0.72822 |  |  |  | 90 | 83.8 | 1.49 | 0.7282 | 0.000804 | 13.5731 | 13.4009
SW | OS265386T | SW OS2T #1 | 30.7 | 1800 | 90 | 25 | 39.9 | 998.9 | 40 | 90 | 95.5 | 95.9 | 98.6 | 113.55 | 19.8 | 21.7 | 597.4 | 369 | 99.7 | 5.5 | 103.1 | 0.72809 |  |  |  | 90 | 84.2 | 1.498 | 0.7281 | 0.000807 | 13.5887 | 13.4212
SW | OS265386T | SW OS2T #1 | 30.7083 | 1800 | 90 | 25 | 39.8 | 998.9 | 40 | 90 | 95.5 | 96 | 98.5 | 113.72 | 20.4 | 21.7 | 593.3 | 368.9 | 99.7 | 5.5 | 103 | 0.72779 |  |  |  | 90 | 84.1 | 1.499 | 0.7278 | 0.000807 | 13.6356 | 13.468
SW | OS265386T | SW OS2T #1 | 30.7167 | 1800 | 90 | 25 | 39.8 | 998.9 | 40 | 90 | 95.5 | 95.9 | 98.5 | 112.41 | 20.4 | 21.6 | 584.6 | 368.6 | 99.6 | 5.5 | 103 | 0.72773 |  |  |  | 90 | 84 | 1.498 | 0.7277 | 0.000806 | 13.6512 | 13.4773
SW | OS265386T | SW OS2T #1 | 30.725 | 1800 | 90 | 25 | 39.8 | 998.9 | 40 | 90 | 95.5 | 95.9 | 98.5 | 113 | 20.4 | 21.6 | 594.6 | 369 | 99.7 | 5.5 | 103 | 0.7276 |  |  |  | 90 | 84.1 | 1.501 | 0.7277 | 0.000807 | 13.6513 | 13.4977
SW | OS265386T | SW OS2T #1 | 30.7333 | 1800 | 90 | 25 | 39.8 | 998.9 | 40 | 90 | 95.5 | 95.9 | 98.5 | 112.5 | 20.1 | 21.7 | 596.4 | 368.2 | 99.7 | 5.5 | 103 | 0.7284 |  |  |  | 90 | 83.9 | 1.493 | 0.7283 | 0.000805 | 13.5575 | 13.3728
SW | OS265386T | SW OS2T #1 | 30.7417 | 1800 | 90 | 25 | 39.8 | 998.9 | 40 | 90 | 95.5 | 96 | 98.5 | 111.84 | 20.4 | 21.5 | 582.3 | 368.6 | 99.7 | 5.5 | 102.9 | 0.72834 |  |  |  | 90 | 84 | 1.5 | 0.7283 | 0.000807 | 13.5575 | 13.3822
SW | OS265386T | SW OS2T #1 | 30.75 | 1800 | 90 | 25 | 39.8 | 998.9 | 40.1 | 90 | 95.5 | 96 | 98.5 | 111.7 | 19.7 | 21.6 | 568.3 | 368.7 | 99.5 | 5.5 | 102.9 | 0.72785 |  |  |  | 90 | 84 | 1.493 | 0.7278 | 0.000806 | 13.6356 | 13.4586
SW | OS265386T | SW OS2T #1 | 30.7583 | 1800 | 90 | 25 | 39.8 | 998.9 | 40.1 | 90 | 95.5 | 95.9 | 98.5 | 112.4 | 19.8 | 21.6 | 577.3 | 368.8 | 99.6 | 5.5 | 103 | 0.72736 |  |  |  | 89.9 | 84.1 | 1.494 | 0.7273 | 0.000807 | 13.7138 | 13.5445
SW | OS265386T | SW OS2T #1 | 30.7667 | 1800 | 90 | 25 | 39.8 | 998.9 | 39.9 | 90 | 95.5 | 95.9 | 98.5 | 115.67 | 20.4 | 21.5 | 597 | 368.9 | 99.5 | 5.5 | 103.1 | 0.72822 |  |  |  | 90 | 84.1 | 1.503 | 0.7282 | 0.000807 | 13.5731 | 13.4009
SW | OS265386T | SW OS2T #1 | 30.775 | 1800 | 90 | 25 | 39.7 | 998.9 | 40 | 90 | 95.4 | 95.9 | 98.5 | 113.46 | 20.1 | 21.6 | 583.3 | 369.3 | 99.6 | 5.5 | 103 | 0.72754 |  |  |  | 89.9 | 84.1 | 1.5 | 0.7274 | 0.000807 | 13.6982 | 13.5164
SW | OS265386T | SW OS2T #1 | 30.7833 | 1800 | 90 | 25 | 39.7 | 998.9 | 40.1 | 89.9 | 95.4 | 95.9 | 98.6 | 112.8 | 20.7 | 21.5 | 580.4 | 368.6 | 99.7 | 5.5 | 103 | 0.72766 |  |  |  | 90 | 84.2 | 1.498 | 0.7276 | 0.000808 | 13.6669 | 13.4883
SW | OS265386T | SW OS2T #1 | 30.7917 | 1800 | 90 | 25 | 39.6 | 998.9 | 40 | 89.9 | 95.4 | 95.9 | 98.5 | 114.74 | 19.4 | 21.6 | 594.6 | 368.7 | 99.6 | 5.5 | 103 | 0.72834 |  |  |  | 89.9 | 84 | 1.5 | 0.7282 | 0.000806 | 13.5731 | 13.3915
SW | OS265386T | SW OS2T #1 | 30.8 | 1800 | 90 | 25 | 39.6 | 998.9 | 40.2 | 89.9 | 95.4 | 95.9 | 98.5 | 112.89 | 19.1 | 21.6 | 588.4 | 368.6 | 99.7 | 5.5 | 103 | 0.72773 |  |  |  | 89.9 | 84 | 1.499 | 0.7276 | 0.000806 | 13.6669 | 13.4867
SW | OS265386T | SW OS2T #1 | 30.8083 | 1800 | 90 | 25 | 39.6 | 998.9 | 40 | 89.9 | 95.4 | 95.9 | 98.5 | 112 | 19.4 | 21.6 | 596.7 | 369 | 99.5 | 5.5 | 102.9 | 0.7284 |  |  |  | 89.9 | 84.1 | 1.505 | 0.7283 | 0.000807 | 13.5575 | 13.3822
SW | OS265386T | SW OS2T #1 | 30.8167 | 1800 | 90 | 25 | 39.6 | 998.9 | 40 | 89.9 | 95.4 | 95.9 | 98.5 | 112.52 | 20.2 | 21.6 | 595.4 | 368.9 | 99.5 | 5.5 | 103 | 0.72675 |  |  |  | 89.9 | 84.1 | 1.495 | 0.7266 | 0.000807 | 13.8235 | 13.6399
SW | OS265386T | SW OS2T #1 | 30.825 | 1800 | 90 | 25 | 39.6 | 998.9 | 40.1 | 89.9 | 95.4 | 96 | 98.5 | 113.65 | 19.8 | 21.6 | 585.6 | 368.6 | 99.7 | 5.4 | 102.9 | 0.72785 |  |  |  | 90 | 84 | 1.502 | 0.7278 | 0.000806 | 13.6356 | 13.4586
SW | OS265386T | SW OS2T #1 | 30.8333 | 1800 | 90.1 | 25 | 39.7 | 998.9 | 40 | 89.9 | 95.4 | 95.9 | 98.5 | 115.21 | 20 | 21.6 | 596.7 | 369 | 99.6 | 5.5 | 103 | 0.72766 |  |  |  | 90 | 84.1 | 1.502 | 0.7276 | 0.000806 | 13.6669 | 13.4883
SW | OS265386T | SW OS2T #1 | 30.8417 | 1800 | 90 | 25 | 39.7 | 998.9 | 39.9 | 90 | 95.4 | 96.1 | 98.6 | 111.93 | 19.8 | 21.9 | 592.3 | 368.8 | 99.6 | 5.5 | 103.1 | 0.72852 |  |  |  | 89.9 | 84.2 | 1.504 | 0.7284 | 0.000808 | 13.5419 | 13.3635
SW | OS265386T | SW OS2T #1 | 30.85 | 1800 | 90.1 | 25 | 39.7 | 998.9 | 40 | 90 | 95.4 | 96.2 | 98.5 | 112.27 | 20 | 22 | 580.3 | 368.6 | 99.6 | 5.5 | 103 | 0.72773 |  |  |  | 89.9 | 84.1 | 1.497 | 0.7276 | 0.000807 | 13.6669 | 13.4867
SW | OS265386T | SW OS2T #1 | 30.8583 | 1800 | 90 | 25 | 39.7 | 998.9 | 40.1 | 89.9 | 95.4 | 96.2 | 98.5 | 112.72 | 19.9 | 22.1 | 567.7 | 368.9 | 99.6 | 5.5 | 103 | 0.72828 |  |  |  | 90 | 84 | 1.503 | 0.7283 | 0.000806 | 13.5575 | 13.3915
SW | OS265386T | SW OS2T #1 | 30.8667 | 1800 | 90 | 25 | 39.7 | 998.9 | 40.1 | 89.9 | 95.4 | 96.2 | 98.5 | 112.4 | 19.4 | 22 | 592.2 | 369.1 | 99.6 | 5.5 | 103 | 0.72815 |  |  |  | 90 | 84.1 | 1.503 | 0.7282 | 0.000807 | 13.5731 | 13.4118
SW | OS265386T | SW OS2T #1 | 30.875 | 1800 | 90 | 25.1 | 39.7 | 998.9 | 40 | 89.9 | 95.4 | 96.2 | 98.5 | 112.47 | 18.8 | 22.1 | 595.8 | 368.9 | 99.6 | 5.4 | 102.8 | 0.7284 |  |  |  | 89.9 | 84 | 1.499 | 0.7283 | 0.000806 | 13.5575 | 13.3822
SW | OS265386T | SW OS2T #1 | 30.8833 | 1800 | 90 | 25.1 | 39.7 | 998.9 | 40.1 | 89.9 | 95.4 | 96.2 | 98.5 | 111.64 | 19 | 22 | 595.7 | 368.7 | 99.6 | 5.4 | 102.9 | 0.72785 |  |  |  | 90 | 84 | 1.498 | 0.7278 | 0.000806 | 13.6356 | 13.4586
SW | OS265386T | SW OS2T #1 | 30.8917 | 1799 | 89.9 | 25.1 | 39.7 | 998.9 | 40.1 | 89.9 | 95.4 | 96.2 | 98.5 | 113.14 | 20.1 | 22 | 585.4 | 369.3 | 99.8 | 5.5 | 103 | 0.72828 |  |  |  | 90 | 84.2 | 1.497 | 0.7283 | 0.000808 | 13.5575 | 13.3916
SW | OS265386T | SW OS2T #1 | 30.9 | 1800 | 90 | 25.1 | 39.7 | 998.9 | 40 | 89.9 | 95.4 | 96.2 | 98.5 | 116.7 | 20.2 | 22 | 599.3 | 369.2 | 99.8 | 5.5 | 103 | 0.72797 |  |  |  | 89.9 | 84 | 1.506 | 0.7279 | 0.000806 | 13.62 | 13.4492
SW | OS265386T | SW OS2T #1 | 30.9083 | 1800 | 90 | 25 | 39.8 | 998.9 | 40 | 89.9 | 95.4 | 96.2 | 98.6 | 114.17 | 20 | 22.1 | 593.9 | 369 | 99.5 | 5.4 | 103.1 | 0.7284 |  |  |  | 89.9 | 83.9 | 1.495 | 0.7283 | 0.000806 | 13.5575 | 13.3822
SW | OS265386T | SW OS2T #1 | 30.9167 | 1799 | 90 | 25 | 39.7 | 998.9 | 40 | 89.9 | 95.4 | 96.2 | 98.5 | 113.15 | 20.2 | 22 | 579.8 | 369.2 | 99.5 | 5.4 | 103.1 | 0.7284 |  |  |  | 90 | 84.2 | 1.503 | 0.7284 | 0.000808 | 13.5419 | 13.3729
SW | OS265386T | SW OS2T #1 | 30.925 | 1800 | 90 | 25 | 39.7 | 998.9 | 40 | 89.9 | 95.4 | 96.2 | 98.5 | 113.21 | 18.7 | 21.9 | 582.9 | 369 | 99.5 | 5.4 | 103 | 0.72773 |  |  |  | 89.9 | 84.1 | 1.5 | 0.7276 | 0.000807 | 13.6669 | 13.4867
SW | OS265386T | SW OS2T #1 | 30.9333 | 1800 | 90 | 25 | 39.7 | 998.9 | 40 | 89.9 | 95.4 | 96.1 | 98.5 | 114.54 | 20.3 | 21.9 | 596.4 | 368.9 | 99.6 | 5.4 | 103 | 0.72803 |  |  |  | 89.9 | 84.1 | 1.499 | 0.728 | 0.000807 | 13.6044 | 13.4399
SW | OS265386T | SW OS2T #1 | 30.9417 | 1800 | 90 | 25 | 39.8 | 998.9 | 40 | 89.9 | 95.4 | 96.1 | 98.5 | 112.85 | 20.2 | 21.9 | 595.6 | 369.2 | 99.6 | 5.5 | 103 | 0.72748 |  |  |  | 89.9 | 84.1 | 1.499 | 0.7274 | 0.000807 | 13.6982 | 13.5258
SW | OS265386T | SW OS2T #1 | 30.95 | 1800 | 90 | 25 | 39.9 | 998.9 | 40 | 89.9 | 95.4 | 96.1 | 98.5 | 111.98 | 19.4 | 21.8 | 583.4 | 369 | 99.5 | 5.5 | 103 | 0.72834 |  |  |  | 90 | 84 | 1.502 | 0.7283 | 0.000805 | 13.5575 | 13.3822
SW | OS265386T | SW OS2T #1 | 30.9583 | 1800 | 90 | 25 | 40 | 998.9 | 40 | 89.9 | 95.4 | 96.1 | 98.6 | 114.77 | 20.5 | 21.9 | 597.1 | 368.7 | 99.8 | 5.5 | 103.1 | 0.72815 |  |  |  | 90.1 | 84.1 | 1.502 | 0.7282 | 0.000806 | 13.5731 | 13.4025
SW | OS265386T | SW OS2T #1 | 30.9667 | 1800 | 90.1 | 25 | 40.1 | 998.9 | 40 | 89.9 | 95.4 | 96.1 | 98.6 | 113.69 | 20.1 | 21.8 | 593.2 | 368.8 | 99.6 | 5.5 | 103 | 0.72785 |  |  |  | 90 | 84.1 | 1.495 | 0.7278 | 0.000807 | 13.6356 | 13.4586
SW | OS265386T | SW OS2T #1 | 30.975 | 1800 | 90.1 | 25 | 40.2 | 998.9 | 39.9 | 89.9 | 95.4 | 96.1 | 98.6 | 112.09 | 20.7 | 21.8 | 596.5 | 368.9 | 99.8 | 5.5 | 103.1 | 0.72815 |  |  |  | 90 | 84.2 | 1.497 | 0.7281 | 0.000807 | 13.5887 | 13.4118
SW | OS265386T | SW OS2T #1 | 30.9833 | 1800 | 90 | 25 | 40.3 | 998.9 | 40 | 90 | 95.4 | 96.1 | 98.6 | 112.08 | 20.8 | 21.9 | 598.8 | 368.7 | 99.5 | 5.4 | 103.1 | 0.72736 |  |  |  | 90 | 84 | 1.496 | 0.7273 | 0.000806 | 13.7138 | 13.5351
SW | OS265386T | SW OS2T #1 | 30.9917 | 1800 | 90 | 25 | 40.3 | 998.9 | 40 | 89.9 | 95.4 | 96.1 | 98.5 | 112.93 | 20.6 | 21.9 | 581.7 | 369.1 | 99.5 | 5.4 | 103 | 0.72803 |  |  |  | 90 | 83.9 | 1.487 | 0.728 | 0.000805 | 13.6043 | 13.4305
SW | OS265386T | SW OS2T #1 | 31 | 1800 | 90 | 25 | 40.4 | 998.9 | 40.1 | 90 | 95.4 | 96.1 | 98.5 | 113.47 | 20.2 | 21.9 | 583.6 | 368.9 | 99.6 | 5.4 | 103 | 0.72754 |  |  |  | 90.1 | 83.9 | 1.502 | 0.7276 | 0.000805 | 13.6669 | 13.4976
SW | OS265386T | SW OS2T #1 | 31.0083 | 1800 | 90 | 25 | 40.4 | 998.9 | 39.9 | 89.9 | 95.4 | 96 | 98.6 | 113.43 | 19.4 | 21.8 | 596.1 | 368.8 | 99.5 | 5.5 | 103.1 | 0.72705 |  |  |  | 90 | 83.9 | 1.485 | 0.7271 | 0.000805 | 13.7451 | 13.5836
SW | OS265386T | SW OS2T #1 | 31.0167 | 1800 | 90 | 25 | 40.4 | 998.9 | 39.9 | 89.9 | 95.4 | 96 | 98.6 | 111.27 | 20.2 | 21.9 | 597.2 | 368.9 | 99.6 | 5.5 | 103 | 0.72766 |  |  |  | 90 | 83.9 | 1.501 | 0.7277 | 0.000805 | 13.6512 | 13.4882
SW | OS265386T | SW OS2T #1 | 31.025 | 1800 | 90 | 25 | 40.4 | 998.9 | 40 | 89.9 | 95.4 | 96 | 98.5 | 111.52 | 19.7 | 21.9 | 598.1 | 369.2 | 99.5 | 5.5 | 103 | 0.72736 |  |  |  | 90 | 83.9 | 1.498 | 0.7274 | 0.000805 | 13.6981 | 13.5351
SW | OS265386T | SW OS2T #1 | 31.0333 | 1800 | 90 | 25 | 40.4 | 998.9 | 40 | 89.9 | 95.4 | 96 | 98.5 | 112.84 | 20.5 | 21.8 | 596.9 | 368.4 | 99.6 | 5.4 | 102.9 | 0.72711 |  |  |  | 90 | 83.7 | 1.489 | 0.7271 | 0.000803 | 13.7451 | 13.5741
SW | OS265386T | SW OS2T #1 | 31.0417 | 1800 | 90 | 25 | 40.4 | 998.9 | 40 | 89.9 | 95.4 | 96 | 98.6 | 113.56 | 19.5 | 21.9 | 589.1 | 369.1 | 99.8 | 5.5 | 103 | 0.72773 |  |  |  | 89.9 | 84 | 1.499 | 0.7276 | 0.000806 | 13.6669 | 13.4867
SW | OS265386T | SW OS2T #1 | 31.05 | 1800 | 90 | 24.9 | 40.3 | 998.9 | 40 | 89.9 | 95.4 | 96 | 98.5 | 114.95 | 20.3 | 21.8 | 597.1 | 369.1 | 99.4 | 5.5 | 103 | 0.7276 |  |  |  | 89.9 | 83.8 | 1.504 | 0.7275 | 0.000804 | 13.6825 | 13.507
SW | OS265386T | SW OS2T #1 | 31.0583 | 1800 | 89.9 | 24.9 | 40.3 | 998.9 | 40 | 89.9 | 95.4 | 96 | 98.6 | 112.98 | 19.8 | 21.9 | 593.3 | 368.7 | 99.5 | 5.5 | 102.9 | 0.72662 |  |  |  | 90 | 83.9 | 1.488 | 0.7266 | 0.000805 | 13.8235 | 13.6509
SW | OS265386T | SW OS2T #1 | 31.0667 | 1800 | 89.9 | 24.9 | 40.3 | 998.9 | 40 | 89.9 | 95.4 | 96 | 98.5 | 112.12 | 18.6 | 21.9 | 596.5 | 369.1 | 99.7 | 5.5 | 103 | 0.72766 |  |  |  | 89.9 | 83.8 | 1.495 | 0.7276 | 0.000804 | 13.6668 | 13.4976
SW | OS265386T | SW OS2T #1 | 31.075 | 1800 | 89.9 | 24.9 | 40.3 | 998.9 | 39.9 | 89.9 | 95.3 | 96 | 98.5 | 112.08 | 19.8 | 21.8 | 593.4 | 369.3 | 99.5 | 5.4 | 103 | 0.72773 |  |  |  | 90 | 83.9 | 1.503 | 0.7277 | 0.000805 | 13.6512 | 13.4773
SW | OS265386T | SW OS2T #1 | 31.0833 | 1800 | 89.9 | 24.9 | 40.3 | 998.9 | 40 | 89.9 | 95.3 | 96 | 98.5 | 112.91 | 20.3 | 21.9 | 584.8 | 369.1 | 99.6 | 5.5 | 103 | 0.72803 |  |  |  | 89.9 | 83.9 | 1.502 | 0.7279 | 0.000805 | 13.62 | 13.4399
SW | OS265386T | SW OS2T #1 | 31.0917 | 1800 | 89.9 | 24.9 | 40.3 | 998.9 | 39.9 | 89.9 | 95.3 | 96 | 98.5 | 115.03 | 19.9 | 21.9 | 596.6 | 369.5 | 99.6 | 5.5 | 103 | 0.7276 |  |  |  | 90 | 83.8 | 1.499 | 0.7276 | 0.000804 | 13.6668 | 13.4976
SW | OS265386T | SW OS2T #1 | 31.1 | 1800 | 90 | 24.9 | 40.3 | 998.9 | 39.9 | 89.9 | 95.3 | 96 | 98.6 | 115.17 | 20.2 | 21.8 | 591.4 | 369.4 | 99.7 | 5.5 | 103.1 | 0.72828 |  |  |  | 89.9 | 83.9 | 1.499 | 0.7282 | 0.000805 | 13.5731 | 13.4009
SW | OS265386T | SW OS2T #1 | 31.1083 | 1800 | 90 | 24.8 | 40.3 | 998.9 | 39.9 | 89.9 | 95.3 | 96 | 98.5 | 112.22 | 20.7 | 21.8 | 577.9 | 369 | 99.6 | 5.4 | 103.1 | 0.72736 |  |  |  | 89.9 | 84 | 1.49 | 0.7272 | 0.000806 | 13.7295 | 13.5445
SW | OS265386T | SW OS2T #1 | 31.1167 | 1800 | 90 | 24.9 | 40.3 | 998.9 | 39.9 | 89.9 | 95.3 | 96 | 98.6 | 114.67 | 21 | 21.8 | 597.2 | 369.3 | 99.5 | 5.4 | 103.1 | 0.72779 |  |  |  | 90 | 84 | 1.501 | 0.7278 | 0.000806 | 13.6356 | 13.468
SW | OS265386T | SW OS2T #1 | 31.125 | 1800 | 90 | 24.9 | 40.3 | 998.9 | 40.1 | 89.9 | 95.4 | 96 | 98.6 | 111.34 | 20.4 | 21.8 | 569.7 | 369 | 99.8 | 5.5 | 103.2 | 0.72797 |  |  |  | 90 | 84 | 1.495 | 0.7279 | 0.000806 | 13.62 | 13.4399
SW | OS265386T | SW OS2T #1 | 31.1333 | 1800 | 90 | 24.9 | 40.3 | 998.9 | 39.9 | 89.9 | 95.4 | 96 | 98.5 | 112.81 | 21 | 21.9 | 582.6 | 369.1 | 99.8 | 5.5 | 103.1 | 0.72791 |  |  |  | 90 | 84 | 1.494 | 0.7279 | 0.000806 | 13.62 | 13.4492
SW | OS265386T | SW OS2T #1 | 31.1417 | 1800 | 90 | 24.9 | 40.3 | 998.9 | 39.9 | 90 | 95.4 | 96 | 98.5 | 115.49 | 20.1 | 21.8 | 596.7 | 368.8 | 99.5 | 5.5 | 103 | 0.72785 |  |  |  | 90 | 84 | 1.506 | 0.7279 | 0.000805 | 13.62 | 13.4586
SW | OS265386T | SW OS2T #1 | 31.15 | 1800 | 90 | 24.9 | 40.3 | 998.9 | 39.9 | 90 | 95.4 | 96 | 98.5 | 115.02 | 20.1 | 21.8 | 597.6 | 368.8 | 99.6 | 5.5 | 103 | 0.72803 |  |  |  | 90 | 83.8 | 1.499 | 0.7281 | 0.000804 | 13.5887 | 13.4305
SW | OS265386T | SW OS2T #1 | 31.1583 | 1800 | 90 | 25 | 40.4 | 998.9 | 39.9 | 90 | 95.4 | 96 | 98.5 | 113.57 | 19.6 | 21.9 | 597.8 | 368.6 | 99.7 | 5.4 | 102.9 | 0.72736 |  |  |  | 90.1 | 83.9 | 1.506 | 0.7275 | 0.000805 | 13.6825 | 13.5257
SW | OS265386T | SW OS2T #1 | 31.1667 | 1800 | 90.1 | 25.1 | 40.4 | 998.9 | 39.9 | 90 | 95.5 | 96 | 98.6 | 110.3 | 20.3 | 21.8 | 580.9 | 369 | 99.6 | 5.4 | 103.1 | 0.72803 |  |  |  | 90 | 84.1 | 1.496 | 0.7281 | 0.000807 | 13.5887 | 13.4305
SW | OS265386T | SW OS2T #1 | 31.175 | 1800 | 90.1 | 25.1 | 40.3 | 998.9 | 40.1 | 90 | 95.5 | 96 | 98.6 | 111.26 | 20.1 | 21.8 | 581 | 368.7 | 99.4 | 5.5 | 103 | 0.72822 |  |  |  | 90.1 | 84.1 | 1.5 | 0.7283 | 0.000806 | 13.5575 | 13.3915
SW | OS265386T | SW OS2T #1 | 31.1833 | 1800 | 90.1 | 25.2 | 40.1 | 998.9 | 40 | 90 | 95.5 | 96 | 98.6 | 113.24 | 20.2 | 21.7 | 594.7 | 368.9 | 99.4 | 5.4 | 103 | 0.72773 |  |  |  | 90 | 84.1 | 1.504 | 0.7277 | 0.000807 | 13.6513 | 13.4774
SW | OS265386T | SW OS2T #1 | 31.1917 | 1800 | 90 | 25.2 | 40 | 998.9 | 40 | 90 | 95.5 | 96 | 98.6 | 113.06 | 20.7 | 21.8 | 595.8 | 368.8 | 99.6 | 5.4 | 103.1 | 0.72693 |  |  |  | 90 | 84.1 | 1.508 | 0.727 | 0.000806 | 13.7608 | 13.6024
SW | OS265386T | SW OS2T #1 | 31.2 | 1800 | 90 | 25.2 | 39.9 | 998.9 | 40 | 90 | 95.4 | 96 | 98.6 | 112.51 | 20 | 21.8 | 581.7 | 368.6 | 99.8 | 5.4 | 103 | 0.72766 |  |  |  | 90.1 | 84.1 | 1.504 | 0.7278 | 0.000806 | 13.6356 | 13.4789
SW | OS265386T | SW OS2T #1 | 31.2083 | 1800 | 90 | 25.2 | 39.9 | 998.9 | 40 | 90 | 95.5 | 96 | 98.6 | 115.21 | 20.8 | 21.8 | 596 | 368.8 | 99.7 | 5.5 | 103.1 | 0.72815 |  |  |  | 90 | 84.1 | 1.505 | 0.7282 | 0.000807 | 13.5731 | 13.4118
SW | OS265386T | SW OS2T #1 | 31.2167 | 1800 | 90 | 25.1 | 39.8 | 998.9 | 40 | 90 | 95.5 | 96 | 98.5 | 114.3 | 20.9 | 21.8 | 591.9 | 368.6 | 99.5 | 5.5 | 103 | 0.72815 |  |  |  | 90.1 | 83.8 | 1.503 | 0.7282 | 0.000804 | 13.5731 | 13.4024
SW | OS265386T | SW OS2T #1 | 31.225 | 1800 | 90 | 25 | 39.9 | 998.9 | 40.1 | 90 | 95.5 | 96 | 98.6 | 111.95 | 21.4 | 21.8 | 586.1 | 369.1 | 99.6 | 5.5 | 103.1 | 0.72785 |  |  |  | 90 | 84 | 1.505 | 0.7279 | 0.000805 | 13.62 | 13.4586
SW | OS265386T | SW OS2T #1 | 31.2333 | 1800 | 90 | 25 | 39.9 | 998.9 | 40 | 90 | 95.5 | 96 | 98.6 | 111.55 | 19.5 | 21.8 | 597 | 369.1 | 99.5 | 5.5 | 103.1 | 0.72754 |  |  |  | 90 | 84.1 | 1.493 | 0.7276 | 0.000807 | 13.6669 | 13.507
SW | OS265386T | SW OS2T #1 | 31.2417 | 1800 | 90 | 25 | 39.9 | 998.9 | 40 | 90.1 | 95.5 | 96 | 98.6 | 111.79 | 19.4 | 21.8 | 596.2 | 368.9 | 99.5 | 5.4 | 103 | 0.72785 |  |  |  | 90 | 84.2 | 1.501 | 0.7279 | 0.000808 | 13.62 | 13.4586
SW | OS265386T | SW OS2T #1 | 31.25 | 1800 | 90 | 25 | 39.9 | 998.9 | 40 | 90.1 | 95.5 | 96 | 98.6 | 112.51 | 20.9 | 21.8 | 597.3 | 368.7 | 99.7 | 5.4 | 103.1 | 0.72748 |  |  |  | 90 | 84.1 | 1.501 | 0.7275 | 0.000807 | 13.6825 | 13.5164
SW | OS265386T | SW OS2T #1 | 31.2583 | 1800 | 90 | 25 | 39.9 | 998.9 | 40 | 90.1 | 95.5 | 96 | 98.5 | 114.09 | 19.7 | 21.9 | 595.8 | 368.8 | 99.6 | 5.4 | 103.1 | 0.72742 |  |  |  | 90.1 | 84.1 | 1.506 | 0.7275 | 0.000806 | 13.6825 | 13.5164
SW | OS265386T | SW OS2T #1 | 31.2667 | 1800 | 90 | 25 | 39.9 | 998.9 | 40 | 90 | 95.5 | 96 | 98.6 | 113.96 | 19.9 | 21.8 | 595.1 | 368.8 | 99.7 | 5.5 | 103 | 0.72815 |  |  |  | 90 | 84.1 | 1.496 | 0.7282 | 0.000807 | 13.5731 | 13.4118
SW | OS265386T | SW OS2T #1 | 31.275 | 1800 | 90 | 25 | 39.9 | 998.9 | 40 | 90 | 95.5 | 96 | 98.6 | 113.64 | 19.7 | 21.8 | 582.1 | 368.7 | 99.6 | 5.5 | 103 | 0.7273 |  |  |  | 90 | 84.1 | 1.5 | 0.7273 | 0.000807 | 13.7138 | 13.5445
SW | OS265386T | SW OS2T #1 | 31.2833 | 1800 | 90 | 25 | 39.9 | 998.9 | 40 | 90 | 95.5 | 96 | 98.6 | 113.61 | 18.8 | 21.9 | 585.1 | 368.7 | 99.4 | 5.4 | 102.9 | 0.72809 |  |  |  | 90 | 84 | 1.498 | 0.7281 | 0.000806 | 13.5887 | 13.4212
SW | OS265386T | SW OS2T #1 | 31.2917 | 1800 | 90 | 25 | 39.9 | 998.9 | 40.1 | 90 | 95.5 | 96 | 98.5 | 112.98 | 18.9 | 21.8 | 595.3 | 368.9 | 99.7 | 5.4 | 103 | 0.72791 |  |  |  | 90.1 | 84 | 1.5 | 0.728 | 0.000806 | 13.6043 | 13.4399
SW | OS265386T | SW OS2T #1 | 31.3 | 1800 | 90 | 25 | 39.9 | 998.9 | 40.1 | 90.1 | 95.5 | 96 | 98.5 | 112.33 | 19.7 | 21.8 | 582.3 | 369 | 99.6 | 5.4 | 103 | 0.7276 |  |  |  | 90.1 | 84.1 | 1.505 | 0.7277 | 0.000806 | 13.6512 | 13.4883
SW | OS265386T | SW OS2T #1 | 31.3083 | 1801 | 90 | 25 | 39.9 | 998.9 | 40 | 90.1 | 95.5 | 96 | 98.5 | 114.74 | 19.4 | 21.8 | 598 | 368.7 | 99.4 | 5.4 | 103 | 0.72791 |  |  |  | 90 | 84 | 1.493 | 0.7279 | 0.000805 | 13.62 | 13.4492
SW | OS265386T | SW OS2T #1 | 31.3167 | 1801 | 90 | 25 | 39.9 | 998.9 | 40.2 | 90 | 95.5 | 96 | 98.5 | 112.24 | 19.9 | 21.8 | 574.1 | 368.5 | 99.6 | 5.4 | 103 | 0.72815 |  |  |  | 90 | 83.9 | 1.496 | 0.7281 | 0.000805 | 13.5887 | 13.4118
SW | OS265386T | SW OS2T #1 | 31.325 | 1800 | 90 | 25 | 39.9 | 998.9 | 40 | 90 | 95.5 | 96 | 98.6 | 113.19 | 20 | 21.7 | 595.3 | 368.8 | 99.6 | 5.4 | 103 | 0.7284 |  |  |  | 90.1 | 84 | 1.501 | 0.7285 | 0.000806 | 13.5263 | 13.3635
SW | OS265386T | SW OS2T #1 | 31.3333 | 1800 | 90 | 25 | 39.9 | 998.9 | 40 | 90 | 95.5 | 96 | 98.6 | 113.98 | 20.9 | 21.8 | 587.5 | 369.1 | 99.7 | 5.5 | 103.1 | 0.72766 |  |  |  | 90.1 | 84.2 | 1.5 | 0.7278 | 0.000807 | 13.6356 | 13.4789
SW | OS265386T | SW OS2T #1 | 31.3417 | 1800 | 90 | 24.9 | 39.9 | 998.9 | 39.9 | 90 | 95.5 | 96 | 98.6 | 113.47 | 21.1 | 21.8 | 594.8 | 368.9 | 99.6 | 5.4 | 103.1 | 0.72785 |  |  |  | 90 | 84.1 | 1.501 | 0.7279 | 0.000807 | 13.62 | 13.4586
SW | OS265386T | SW OS2T #1 | 31.35 | 1800 | 90 | 24.9 | 39.8 | 998.9 | 40 | 90 | 95.5 | 96 | 98.6 | 113.44 | 20 | 21.8 | 598.4 | 368.6 | 99.6 | 5.4 | 103 | 0.72822 |  |  |  | 90 | 84 | 1.503 | 0.7282 | 0.000806 | 13.5731 | 13.4009
SW | OS265386T | SW OS2T #1 | 31.3583 | 1800 | 90 | 24.9 | 39.8 | 998.9 | 40 | 90 | 95.5 | 96 | 98.6 | 112.15 | 19.3 | 21.8 | 595.6 | 368.7 | 99.6 | 5.4 | 103.1 | 0.72773 |  |  |  | 90 | 84.1 | 1.497 | 0.7277 | 0.000807 | 13.6513 | 13.4774
SW | OS265386T | SW OS2T #1 | 31.3667 | 1800 | 90 | 24.9 | 39.8 | 998.9 | 40 | 90 | 95.5 | 96 | 98.6 | 112.86 | 18.7 | 21.8 | 593.6 | 368.6 | 99.7 | 5.4 | 103 | 0.72791 |  |  |  | 89.9 | 84.1 | 1.501 | 0.7278 | 0.000807 | 13.6356 | 13.4586
SW | OS265386T | SW OS2T #1 | 31.375 | 1800 | 90 | 24.9 | 39.9 | 998.9 | 40 | 90 | 95.5 | 96 | 98.6 | 113.34 | 19.1 | 21.8 | 589.5 | 368.7 | 99.5 | 5.4 | 103 | 0.72834 |  |  |  | 90 | 84 | 1.504 | 0.7284 | 0.000806 | 13.5419 | 13.3822
SW | OS265386T | SW OS2T #1 | 31.3833 | 1800 | 90 | 24.9 | 39.9 | 998.9 | 40 | 90.1 | 95.5 | 96 | 98.6 | 113.73 | 19.8 | 21.8 | 593.5 | 368.8 | 99.7 | 5.5 | 103 | 0.7276 |  |  |  | 90 | 84.1 | 1.495 | 0.7277 | 0.000807 | 13.6513 | 13.4977
SW | OS265386T | SW OS2T #1 | 31.3917 | 1800 | 90 | 24.9 | 39.9 | 998.9 | 40 | 90.1 | 95.5 | 96 | 98.5 | 114.61 | 18.5 | 21.7 | 597.5 | 368.6 | 99.5 | 5.5 | 102.9 | 0.72797 |  |  |  | 90 | 84 | 1.502 | 0.728 | 0.000806 | 13.6043 | 13.4399
SW | OS265386T | SW OS2T #1 | 31.4 | 1800 | 90 | 24.9 | 39.9 | 998.9 | 40 | 90.1 | 95.5 | 96 | 98.5 | 113.58 | 18.3 | 21.8 | 590.9 | 368.9 | 99.7 | 5.4 | 103 | 0.72822 |  |  |  | 90 | 83.9 | 1.505 | 0.7282 | 0.000805 | 13.5731 | 13.4009
SW | OS265386T | SW OS2T #1 | 31.4083 | 1800 | 90.1 | 24.9 | 39.9 | 998.9 | 40 | 90.1 | 95.5 | 96 | 98.6 | 112.88 | 20.9 | 21.7 | 577.4 | 368.7 | 99.6 | 5.4 | 103.1 | 0.72693 |  |  |  | 90 | 84.1 | 1.498 | 0.727 | 0.000807 | 13.7608 | 13.6024
SW | OS265386T | SW OS2T #1 | 31.4167 | 1800 | 90.1 | 24.9 | 39.9 | 998.9 | 40 | 90.1 | 95.5 | 96 | 98.6 | 112.71 | 20.4 | 21.7 | 579.6 | 369.2 | 99.7 | 5.5 | 103.1 | 0.7276 |  |  |  | 90 | 84.2 | 1.508 | 0.7276 | 0.000808 | 13.6669 | 13.4977
SW | OS265386T | SW OS2T #1 | 31.425 | 1800 | 90 | 24.9 | 39.9 | 998.9 | 39.9 | 90.1 | 95.5 | 96 | 98.5 | 113.96 | 19.8 | 21.7 | 587.3 | 369.3 | 99.6 | 5.5 | 103 | 0.72773 |  |  |  | 90 | 84.1 | 1.504 | 0.7278 | 0.000806 | 13.6356 | 13.4773
SW | OS265386T | SW OS2T #1 | 31.4333 | 1800 | 90.1 | 24.9 | 39.9 | 998.9 | 40 | 90.1 | 95.5 | 96 | 98.5 | 113.13 | 19.6 | 21.7 | 598.2 | 368.5 | 99.6 | 5.5 | 103 | 0.72779 |  |  |  | 90 | 84 | 1.504 | 0.7278 | 0.000806 | 13.6356 | 13.468
SW | OS265386T | SW OS2T #1 | 31.4417 | 1800 | 90 | 24.9 | 39.9 | 998.9 | 40 | 90 | 95.5 | 96 | 98.6 | 111.5 | 19.3 | 21.7 | 589.3 | 368.8 | 99.5 | 5.4 | 102.9 | 0.72736 |  |  |  | 90 | 83.9 | 1.488 | 0.7273 | 0.000805 | 13.7138 | 13.5351
SW | OS265386T | SW OS2T #1 | 31.45 | 1800 | 90 | 24.9 | 39.9 | 998.9 | 40 | 90 | 95.5 | 96 | 98.5 | 112.47 | 18.6 | 21.7 | 594.3 | 368.8 | 99.6 | 5.4 | 102.9 | 0.72834 |  |  |  | 90 | 84 | 1.502 | 0.7283 | 0.000806 | 13.5575 | 13.3822
SW | OS265386T | SW OS2T #1 | 31.4583 | 1800 | 90 | 24.9 | 39.8 | 998.9 | 40 | 90 | 95.5 | 96 | 98.6 | 113.17 | 20.2 | 21.7 | 598 | 369.1 | 99.7 | 5.5 | 103.2 | 0.72785 |  |  |  | 90 | 84.2 | 1.505 | 0.7279 | 0.000808 | 13.62 | 13.4586
SW | OS265386T | SW OS2T #1 | 31.4667 | 1800 | 90 | 25 | 39.8 | 998.9 | 40 | 90 | 95.5 | 96 | 98.5 | 113.1 | 19.4 | 21.7 | 595.3 | 368.7 | 99.7 | 5.4 | 102.9 | 0.7273 |  |  |  | 90 | 84 | 1.499 | 0.7272 | 0.000806 | 13.7295 | 13.5445
SW | OS265386T | SW OS2T #1 | 31.475 | 1800 | 90 | 25 | 39.8 | 998.9 | 39.9 | 90 | 95.5 | 96 | 98.7 | 113.53 | 18.7 | 21.7 | 592.1 | 368.4 | 99.7 | 5.4 | 103.2 | 0.72711 |  |  |  | 90 | 84.1 | 1.5 | 0.7271 | 0.000807 | 13.7451 | 13.5742
SW | OS265386T | SW OS2T #1 | 31.4833 | 1800 | 90 | 25 | 39.8 | 998.9 | 39.9 | 90 | 95.5 | 96 | 98.6 | 114.68 | 19.8 | 21.7 | 597.5 | 368.9 | 99.6 | 5.5 | 103.1 | 0.72791 |  |  |  | 90 | 84 | 1.495 | 0.7279 | 0.000806 | 13.62 | 13.4492
SW | OS265386T | SW OS2T #1 | 31.4917 | 1800 | 90 | 25 | 39.8 | 998.9 | 39.9 | 90 | 95.5 | 96 | 98.5 | 113.07 | 19.8 | 21.7 | 597 | 368.8 | 99.6 | 5.5 | 103 | 0.72754 |  |  |  | 90 | 83.9 | 1.502 | 0.7276 | 0.000805 | 13.6669 | 13.507
SW | OS265386T | SW OS2T #1 | 31.5 | 1800 | 90 | 25.1 | 39.8 | 998.9 | 40 | 90 | 95.5 | 96 | 98.6 | 111.68 | 18.7 | 21.7 | 587.6 | 368.8 | 99.7 | 5.5 | 103 | 0.72797 |  |  |  | 90 | 84 | 1.502 | 0.7279 | 0.000806 | 13.62 | 13.4399
SW | OS265386T | SW OS2T #1 | 31.5083 | 1800 | 90 | 25.1 | 39.9 | 998.9 | 40 | 90 | 95.5 | 96 | 98.6 | 114.37 | 19.5 | 21.6 | 594.9 | 368.9 | 99.7 | 5.5 | 103.1 | 0.72748 |  |  |  | 90 | 84.1 | 1.498 | 0.7275 | 0.000806 | 13.6825 | 13.5164
SW | OS265386T | SW OS2T #1 | 31.5167 | 1800 | 90 | 25.1 | 39.9 | 998.9 | 40 | 90 | 95.5 | 96 | 98.6 | 112.69 | 19.7 | 21.7 | 576.4 | 368.8 | 99.6 | 5.4 | 103 | 0.72834 |  |  |  | 90.1 | 83.7 | 1.501 | 0.7284 | 0.000803 | 13.5418 | 13.3728
SW | OS265386T | SW OS2T #1 | 31.525 | 1800 | 90 | 25.1 | 39.9 | 998.9 | 40.1 | 90 | 95.5 | 96 | 98.5 | 113.03 | 20.2 | 21.6 | 582.3 | 368.6 | 99.7 | 5.4 | 103 | 0.72773 |  |  |  | 90.1 | 83.9 | 1.501 | 0.7278 | 0.000804 | 13.6356 | 13.4679
SW | OS265386T | SW OS2T #1 | 31.5333 | 1800 | 90 | 25.1 | 39.9 | 998.9 | 40.2 | 90 | 95.5 | 96 | 98.5 | 111.86 | 19.9 | 21.7 | 565 | 368.6 | 99.6 | 5.4 | 103 | 0.72773 |  |  |  | 90 | 83.9 | 1.502 | 0.7277 | 0.000804 | 13.6512 | 13.4773
SW | OS265386T | SW OS2T #1 | 31.5417 | 1800 | 90 | 25.1 | 39.9 | 998.9 | 40 | 90 | 95.5 | 96 | 98.6 | 113.47 | 19.9 | 21.7 | 597.5 | 368.8 | 99.7 | 5.4 | 103 | 0.72718 |  |  |  | 90 | 84 | 1.5 | 0.7271 | 0.000805 | 13.7451 | 13.5632
SW | OS265386T | SW OS2T #1 | 31.55 | 1800 | 90 | 25.1 | 40 | 998.9 | 40 | 90 | 95.5 | 96 | 98.6 | 112.61 | 19.2 | 21.7 | 593.1 | 369.1 | 99.6 | 5.4 | 103.1 | 0.72809 |  |  |  | 90 | 83.9 | 1.503 | 0.7281 | 0.000805 | 13.5887 | 13.4211
SW | OS265386T | SW OS2T #1 | 31.5583 | 1799 | 90 | 25.1 | 40 | 998.9 | 39.9 | 90.1 | 95.4 | 96 | 98.5 | 113.81 | 20.4 | 21.6 | 596.5 | 369.3 | 99.5 | 5.4 | 103.1 | 0.72754 |  |  |  | 90.1 | 84 | 1.488 | 0.7277 | 0.000806 | 13.6512 | 13.4976
SW | OS265386T | SW OS2T #1 | 31.5667 | 1800 | 90 | 25.1 | 40 | 998.9 | 40.1 | 90.1 | 95.5 | 96 | 98.5 | 112.45 | 19.7 | 21.6 | 556.8 | 368.7 | 99.5 | 5.4 | 103 | 0.72834 |  |  |  | 90 | 83.8 | 1.5 | 0.7283 | 0.000805 | 13.5575 | 13.3822
SW | OS265386T | SW OS2T #1 | 31.575 | 1800 | 90 | 25.1 | 39.9 | 998.9 | 40 | 90 | 95.5 | 96 | 98.5 | 113.61 | 20 | 21.6 | 581.6 | 368.7 | 99.6 | 5.4 | 103 | 0.72754 |  |  |  | 90 | 83.9 | 1.5 | 0.7275 | 0.000805 | 13.6825 | 13.507
SW | OS265386T | SW OS2T #1 | 31.5833 | 1800 | 90 | 25.1 | 39.9 | 998.9 | 39.9 | 90 | 95.5 | 96 | 98.5 | 112.8 | 19.9 | 21.6 | 597.3 | 368.6 | 99.6 | 5.4 | 103 | 0.7273 |  |  |  | 89.9 | 83.9 | 1.499 | 0.7272 | 0.000805 | 13.7294 | 13.5539
SW | OS265386T | SW OS2T #1 | 31.5917 | 1800 | 90 | 25.1 | 39.8 | 998.9 | 40 | 90 | 95.5 | 96 | 98.6 | 114.02 | 18.5 | 21.6 | 587.4 | 369.2 | 99.5 | 5.4 | 103.2 | 0.7273 |  |  |  | 90 | 83.9 | 1.483 | 0.7272 | 0.000805 | 13.7294 | 13.5445
SW | OS265386T | SW OS2T #1 | 31.6 | 1800 | 90 | 25 | 39.8 | 998.9 | 40.1 | 90 | 95.5 | 96 | 98.6 | 113.07 | 19.3 | 21.6 | 563.7 | 368.8 | 99.4 | 5.4 | 103.1 | 0.72785 |  |  |  | 90 | 83.9 | 1.495 | 0.7279 | 0.000805 | 13.62 | 13.4586
SW | OS265386T | SW OS2T #1 | 31.6083 | 1800 | 90 | 25 | 39.8 | 998.9 | 40 | 90 | 95.5 | 96 | 98.5 | 113.82 | 19.8 | 21.6 | 590.1 | 369.1 | 99.6 | 5.5 | 103 | 0.72773 |  |  |  | 90 | 83.9 | 1.5 | 0.7277 | 0.000806 | 13.6512 | 13.4773
SW | OS265386T | SW OS2T #1 | 31.6167 | 1800 | 90 | 25 | 39.8 | 998.9 | 40 | 90 | 95.4 | 96 | 98.5 | 112.63 | 21 | 21.6 | 594.9 | 369.4 | 99.6 | 5.4 | 103.1 | 0.72711 |  |  |  | 90 | 84 | 1.496 | 0.7271 | 0.000806 | 13.7451 | 13.5742
SW | OS265386T | SW OS2T #1 | 31.625 | 1800 | 90 | 25 | 39.8 | 998.9 | 40 | 90 | 95.5 | 96 | 98.6 | 112.76 | 19.8 | 21.6 | 594.8 | 369.4 | 99.6 | 5.4 | 103.2 | 0.7276 |  |  |  | 90 | 84.1 | 1.503 | 0.7276 | 0.000807 | 13.6669 | 13.4977
SW | OS265386T | SW OS2T #1 | 31.6333 | 1800 | 90 | 25 | 39.9 | 998.9 | 40 | 90 | 95.5 | 96 | 98.6 | 112.56 | 19.2 | 21.6 | 597.2 | 368.7 | 99.7 | 5.4 | 103.1 | 0.7276 |  |  |  | 90 | 83.8 | 1.504 | 0.7276 | 0.000804 | 13.6668 | 13.4976
SW | OS265386T | SW OS2T #1 | 31.6417 | 1800 | 90 | 25 | 39.9 | 998.9 | 40 | 90 | 95.5 | 96 | 98.6 | 112.53 | 19.8 | 21.6 | 589.6 | 368.6 | 99.6 | 5.4 | 103.1 | 0.72809 |  |  |  | 90 | 84 | 1.503 | 0.728 | 0.000806 | 13.6043 | 13.4212
SW | OS265386T | SW OS2T #1 | 31.65 | 1800 | 90 | 24.9 | 39.9 | 998.9 | 40 | 90.1 | 95.5 | 96 | 98.5 | 113.75 | 19.4 | 21.6 | 587.4 | 368.7 | 99.6 | 5.4 | 102.9 | 0.72779 |  |  |  | 90.1 | 83.9 | 1.498 | 0.7279 | 0.000805 | 13.62 | 13.4586
SW | OS265386T | SW OS2T #1 | 31.6583 | 1800 | 90 | 24.9 | 39.9 | 998.9 | 39.9 | 90 | 95.5 | 96 | 98.6 | 114.93 | 19 | 21.6 | 597.1 | 368.5 | 99.5 | 5.4 | 103 | 0.72779 |  |  |  | 90 | 83.9 | 1.501 | 0.7278 | 0.000804 | 13.6356 | 13.4679
SW | OS265386T | SW OS2T #1 | 31.6667 | 1800 | 90 | 24.9 | 39.9 | 998.9 | 40 | 90 | 95.5 | 96 | 98.5 | 113.6 | 20.1 | 21.6 | 593.4 | 368.7 | 99.6 | 5.4 | 103 | 0.72797 |  |  |  | 90 | 83.9 | 1.5 | 0.728 | 0.000805 | 13.6043 | 13.4399
SW | OS265386T | SW OS2T #1 | 31.675 | 1800 | 90 | 24.9 | 39.9 | 998.9 | 39.9 | 90 | 95.5 | 96 | 98.5 | 114.02 | 19.2 | 21.6 | 585.7 | 369 | 99.6 | 5.4 | 103 | 0.7273 |  |  |  | 90.1 | 83.9 | 1.5 | 0.7274 | 0.000805 | 13.6981 | 13.5351
SW | OS265386T | SW OS2T #1 | 31.6833 | 1800 | 90 | 24.9 | 39.9 | 998.9 | 40 | 90 | 95.5 | 96 | 98.6 | 112.51 | 19.2 | 21.6 | 596.6 | 368.7 | 99.7 | 5.4 | 103.1 | 0.72718 |  |  |  | 90 | 83.9 | 1.502 | 0.7272 | 0.000805 | 13.7294 | 13.5632
SW | OS265386T | SW OS2T #1 | 31.6917 | 1800 | 90 | 24.9 | 39.9 | 998.9 | 39.9 | 90 | 95.4 | 96 | 98.6 | 113.53 | 18.8 | 21.6 | 594.9 | 368.6 | 99.5 | 5.4 | 103.1 | 0.72791 |  |  |  | 90 | 83.9 | 1.507 | 0.7279 | 0.000805 | 13.62 | 13.4492
SW | OS265386T | SW OS2T #1 | 31.7 | 1800 | 90 | 24.9 | 39.9 | 998.9 | 40 | 90.1 | 95.5 | 96 | 98.6 | 112.58 | 19.5 | 21.6 | 572.6 | 368.5 | 99.6 | 5.4 | 103 | 0.72705 |  |  |  | 90 | 84 | 1.503 | 0.7271 | 0.000806 | 13.7451 | 13.5836
SW | OS265386T | SW OS2T #1 | 31.7083 | 1800 | 90 | 24.9 | 39.9 | 998.9 | 40 | 90 | 95.5 | 96 | 98.6 | 112.9 | 18.5 | 21.7 | 588.4 | 368.6 | 99.5 | 5.4 | 102.9 | 0.7265 |  |  |  | 90.1 | 84 | 1.491 | 0.7266 | 0.000806 | 13.8235 | 13.6603
SW | OS265386T | SW OS2T #1 | 31.7167 | 1800 | 90 | 24.9 | 39.9 | 998.9 | 40 | 90 | 95.5 | 96 | 98.5 | 112.21 | 19.2 | 21.6 | 595.2 | 368.4 | 99.6 | 5.4 | 102.9 | 0.72766 |  |  |  | 90.1 | 83.9 | 1.502 | 0.7277 | 0.000804 | 13.6512 | 13.4789
SW | OS265386T | SW OS2T #1 | 31.725 | 1800 | 90 | 24.9 | 39.9 | 998.9 | 39.9 | 90 | 95.5 | 96 | 98.6 | 112.12 | 18.7 | 21.7 | 597.3 | 368.9 | 99.6 | 5.4 | 102.9 | 0.72748 |  |  |  | 90 | 83.9 | 1.502 | 0.7275 | 0.000805 | 13.6825 | 13.5164
SW | OS265386T | SW OS2T #1 | 31.7333 | 1800 | 90 | 24.9 | 39.9 | 998.9 | 40 | 90 | 95.5 | 96 | 98.5 | 111.29 | 20.1 | 21.6 | 595.5 | 368.6 | 99.7 | 5.4 | 102.9 | 0.72754 |  |  |  | 90.1 | 83.9 | 1.498 | 0.7276 | 0.000805 | 13.6669 | 13.4976
SW | OS265386T | SW OS2T #1 | 31.7417 | 1800 | 90 | 24.9 | 39.8 | 998.9 | 40 | 90 | 95.5 | 96 | 98.4 | 115.66 | 19.4 | 21.6 | 596.3 | 369.2 | 99.5 | 5.4 | 102.9 | 0.72828 |  |  |  | 90 | 84 | 1.505 | 0.7283 | 0.000806 | 13.5575 | 13.3915
SW | OS265386T | SW OS2T #1 | 31.75 | 1800 | 90 | 25 | 39.8 | 998.9 | 40.2 | 90 | 95.5 | 96 | 98.6 | 113.6 | 20 | 21.6 | 579.2 | 368.8 | 99.5 | 5.4 | 103 | 0.7276 |  |  |  | 90.1 | 84 | 1.497 | 0.7277 | 0.000806 | 13.6512 | 13.4883
SW | OS265386T | SW OS2T #1 | 31.7583 | 1800 | 90 | 25.1 | 39.9 | 998.9 | 40.1 | 90 | 95.5 | 96 | 98.6 | 113.93 | 20 | 21.6 | 596 | 369.1 | 99.5 | 5.4 | 103 | 0.72736 |  |  |  | 90 | 84 | 1.507 | 0.7274 | 0.000806 | 13.6982 | 13.5351
SW | OS265386T | SW OS2T #1 | 31.7667 | 1800 | 90 | 25.1 | 40.1 | 998.9 | 40 | 90 | 95.5 | 96 | 98.6 | 114.02 | 20.2 | 21.5 | 593.5 | 369.1 | 99.4 | 5.4 | 103.1 | 0.72773 |  |  |  | 90 | 84 | 1.511 | 0.7278 | 0.000806 | 13.6356 | 13.4773
SW | OS265386T | SW OS2T #1 | 31.775 | 1800 | 90 | 25.2 | 40.2 | 998.9 | 40.2 | 90 | 95.5 | 96 | 98.6 | 112.09 | 20.2 | 21.6 | 567.2 | 369 | 99.6 | 5.4 | 103.2 | 0.72681 |  |  |  | 90 | 84.3 | 1.493 | 0.7268 | 0.000808 | 13.7922 | 13.6212
SW | OS265386T | SW OS2T #1 | 31.7833 | 1800 | 90 | 25.2 | 40.3 | 998.9 | 40.1 | 90.1 | 95.5 | 96 | 98.6 | 113.59 | 19.9 | 21.6 | 595.3 | 368.6 | 99.6 | 5.4 | 103 | 0.72803 |  |  |  | 90 | 84.1 | 1.501 | 0.728 | 0.000807 | 13.6044 | 13.4305
SW | OS265386T | SW OS2T #1 | 31.7917 | 1800 | 90 | 25.2 | 40.4 | 998.9 | 40 | 90.1 | 95.5 | 96 | 98.6 | 112.67 | 19.6 | 21.6 | 594.5 | 368.1 | 99.5 | 5.4 | 103.1 | 0.72754 |  |  |  | 90 | 84 | 1.505 | 0.7276 | 0.000806 | 13.6669 | 13.507
SW | OS265386T | SW OS2T #1 | 31.8 | 1800 | 90 | 25.2 | 40.5 | 998.9 | 40 | 90.1 | 95.5 | 96 | 98.5 | 113.96 | 19.1 | 21.6 | 598 | 368.8 | 99.6 | 5.4 | 102.9 | 0.72809 |  |  |  | 90.1 | 84 | 1.502 | 0.7282 | 0.000806 | 13.5731 | 13.4118
SW | OS265386T | SW OS2T #1 | 31.8083 | 1800 | 90 | 25.1 | 40.5 | 998.9 | 39.9 | 90.1 | 95.4 | 96 | 98.5 | 113.92 | 19.6 | 21.5 | 595.8 | 369.3 | 99.6 | 5.4 | 103 | 0.72822 |  |  |  | 90 | 83.8 | 1.503 | 0.7282 | 0.000804 | 13.5731 | 13.4009
SW | OS265386T | SW OS2T #1 | 31.8167 | 1800 | 90 | 25 | 40.5 | 998.9 | 40 | 90.1 | 95.5 | 96 | 98.6 | 112.32 | 19.5 | 21.6 | 578.8 | 369.1 | 99.4 | 5.4 | 103.1 | 0.72803 |  |  |  | 90 | 84.2 | 1.5 | 0.7281 | 0.000808 | 13.5888 | 13.4306
SW | OS265386T | SW OS2T #1 | 31.825 | 1800 | 90 | 25 | 40.4 | 998.9 | 40 | 90 | 95.5 | 96 | 98.6 | 113.25 | 19.4 | 21.7 | 597.1 | 368.9 | 99.6 | 5.4 | 103 | 0.72791 |  |  |  | 90 | 84 | 1.506 | 0.7279 | 0.000806 | 13.62 | 13.4492
SW | OS265386T | SW OS2T #1 | 31.8333 | 1799 | 90 | 25 | 40.4 | 998.9 | 40 | 90 | 95.5 | 96 | 98.5 | 111.85 | 19.6 | 21.6 | 587.5 | 368.7 | 99.5 | 5.4 | 103 | 0.72724 |  |  |  | 90 | 84 | 1.5 | 0.7272 | 0.000806 | 13.7295 | 13.5539
SW | OS265386T | SW OS2T #1 | 31.8417 | 1800 | 90 | 24.9 | 40.4 | 998.9 | 40.2 | 90 | 95.5 | 96 | 98.5 | 111.54 | 20 | 21.6 | 584.5 | 369 | 99.5 | 5.4 | 103.1 | 0.72748 |  |  |  | 89.9 | 84 | 1.504 | 0.7274 | 0.000807 | 13.6982 | 13.5258
SW | OS265386T | SW OS2T #1 | 31.85 | 1800 | 89.9 | 24.9 | 40.4 | 998.9 | 40 | 90 | 95.5 | 96 | 98.6 | 112.54 | 20.7 | 21.6 | 596.2 | 369.1 | 99.6 | 5.4 | 103.1 | 0.72773 |  |  |  | 89.9 | 84.2 | 1.501 | 0.7276 | 0.000808 | 13.6669 | 13.4867
SW | OS265386T | SW OS2T #1 | 31.8583 | 1801 | 89.9 | 24.9 | 40.3 | 998.9 | 40 | 90 | 95.5 | 96 | 98.6 | 114.13 | 19.2 | 21.7 | 595.9 | 368.5 | 99.5 | 5.4 | 103 | 0.72748 |  |  |  | 90 | 84.1 | 1.497 | 0.7275 | 0.000807 | 13.6825 | 13.5164
SW | OS265386T | SW OS2T #1 | 31.8667 | 1800 | 90 | 24.9 | 40.3 | 998.9 | 40 | 90 | 95.5 | 96 | 98.6 | 112.26 | 20.4 | 21.6 | 590.2 | 368.4 | 99.6 | 5.4 | 103.1 | 0.72785 |  |  |  | 90 | 84.2 | 1.505 | 0.7278 | 0.000808 | 13.6356 | 13.4586
SW | OS265386T | SW OS2T #1 | 31.875 | 1800 | 90 | 24.9 | 40.3 | 998.9 | 40 | 90 | 95.5 | 96 | 98.6 | 113.25 | 20.6 | 21.7 | 589.9 | 368.8 | 99.5 | 5.4 | 103 | 0.72748 |  |  |  | 89.9 | 84 | 1.495 | 0.7274 | 0.000806 | 13.6982 | 13.5258
SW | OS265386T | SW OS2T #1 | 31.8833 | 1800 | 90 | 24.9 | 40.3 | 998.9 | 40 | 90 | 95.5 | 96 | 98.6 | 114.44 | 19.4 | 21.7 | 593.3 | 369 | 99.6 | 5.4 | 103 | 0.72834 |  |  |  | 90 | 84.2 | 1.506 | 0.7284 | 0.000807 | 13.5419 | 13.3822
SW | OS265386T | SW OS2T #1 | 31.8917 | 1799 | 90 | 24.9 | 40.3 | 998.9 | 40 | 90 | 95.5 | 96 | 98.6 | 112.77 | 18.9 | 21.6 | 591.1 | 368.7 | 99.6 | 5.4 | 103 | 0.72773 |  |  |  | 90 | 84.1 | 1.499 | 0.7278 | 0.000807 | 13.6356 | 13.4774
SW | OS265386T | SW OS2T #1 | 31.9 | 1800 | 90 | 24.9 | 40.3 | 998.9 | 39.9 | 90 | 95.5 | 96 | 98.6 | 112.77 | 20.8 | 21.6 | 588.5 | 368.5 | 99.5 | 5.4 | 103.1 | 0.72803 |  |  |  | 90 | 84 | 1.501 | 0.7281 | 0.000806 | 13.5887 | 13.4305
SW | OS265386T | SW OS2T #1 | 31.9083 | 1800 | 90 | 24.9 | 40.3 | 998.9 | 40 | 90 | 95.5 | 96 | 98.6 | 114.19 | 20.1 | 21.6 | 595.1 | 368.7 | 99.6 | 5.4 | 103 | 0.72754 |  |  |  | 90 | 84.2 | 1.494 | 0.7275 | 0.000808 | 13.6826 | 13.507
SW | OS265386T | SW OS2T #1 | 31.9167 | 1800 | 90 | 24.9 | 40.3 | 998.9 | 39.9 | 90 | 95.5 | 96 | 98.6 | 114.14 | 19.7 | 21.7 | 595.7 | 368.8 | 99.5 | 5.4 | 103.1 | 0.72766 |  |  |  | 90 | 84.1 | 1.502 | 0.7276 | 0.000807 | 13.6669 | 13.4883
SW | OS265386T | SW OS2T #1 | 31.925 | 1800 | 90 | 24.9 | 40.3 | 998.9 | 39.9 | 90 | 95.5 | 96 | 98.7 | 114.19 | 21 | 21.7 | 591.7 | 368.9 | 99.6 | 5.4 | 103.2 | 0.72724 |  |  |  | 90 | 84.1 | 1.502 | 0.7272 | 0.000807 | 13.7295 | 13.5539
SW | OS265386T | SW OS2T #1 | 31.9333 | 1800 | 90 | 24.9 | 40.3 | 998.9 | 39.9 | 90 | 95.5 | 96 | 98.6 | 115.5 | 20.2 | 21.7 | 597.2 | 368.2 | 99.7 | 5.4 | 103 | 0.7276 |  |  |  | 90 | 84 | 1.502 | 0.7276 | 0.000806 | 13.6669 | 13.4976
SW | OS265386T | SW OS2T #1 | 31.9417 | 1799 | 90 | 25 | 40.3 | 998.9 | 39.9 | 90.1 | 95.5 | 96 | 98.6 | 112.59 | 19.7 | 21.6 | 594 | 368.4 | 99.7 | 5.4 | 102.9 | 0.72834 |  |  |  | 90 | 84 | 1.502 | 0.7283 | 0.000806 | 13.5575 | 13.3822
SW | OS265386T | SW OS2T #1 | 31.95 | 1800 | 90 | 25.1 | 40.3 | 998.9 | 39.9 | 90.1 | 95.5 | 96 | 98.5 | 111.78 | 19.9 | 21.6 | 595.3 | 368.5 | 99.7 | 5.4 | 102.9 | 0.72766 |  |  |  | 89.9 | 83.9 | 1.495 | 0.7276 | 0.000805 | 13.6669 | 13.4976
SW | OS265386T | SW OS2T #1 | 31.9583 | 1800 | 90 | 25.2 | 40.2 | 998.9 | 39.9 | 90.1 | 95.5 | 96 | 98.6 | 111.26 | 19.6 | 21.6 | 593.9 | 369 | 99.6 | 5.4 | 103 | 0.72791 |  |  |  | 90 | 84.1 | 1.506 | 0.7279 | 0.000806 | 13.62 | 13.4492
SW | OS265386T | SW OS2T #1 | 31.9667 | 1800 | 90 | 25.2 | 40.1 | 998.9 | 40.1 | 90.1 | 95.5 | 96 | 98.6 | 111.8 | 19.7 | 21.6 | 576.8 | 368.9 | 99.5 | 5.4 | 103 | 0.72822 |  |  |  | 90 | 84 | 1.506 | 0.7282 | 0.000806 | 13.5731 | 13.4009
SW | OS265386T | SW OS2T #1 | 31.975 | 1800 | 90 | 25.2 | 40 | 998.9 | 40.2 | 90 | 95.5 | 96 | 98.6 | 112.78 | 19.5 | 21.6 | 580.1 | 368.8 | 99.4 | 5.4 | 103 | 0.72815 |  |  |  | 90 | 84.1 | 1.501 | 0.7282 | 0.000807 | 13.5731 | 13.4118
SW | OS265386T | SW OS2T #1 | 31.9833 | 1800 | 90 | 25.2 | 39.9 | 998.9 | 39.9 | 90 | 95.5 | 96 | 98.6 | 113.64 | 19.5 | 21.6 | 595.9 | 368.3 | 99.4 | 5.4 | 103 | 0.72748 |  |  |  | 90 | 83.9 | 1.501 | 0.7274 | 0.000805 | 13.6981 | 13.5164
SW | OS265386T | SW OS2T #1 | 31.9917 | 1800 | 90 | 25.1 | 39.8 | 998.9 | 39.9 | 90 | 95.5 | 96 | 98.6 | 113.13 | 19.7 | 21.6 | 597.1 | 368.6 | 99.4 | 5.4 | 103.1 | 0.72791 |  |  |  | 89.9 | 84.1 | 1.496 | 0.7278 | 0.000807 | 13.6356 | 13.4586
SW | OS265386T | SW OS2T #1 | 32 | 1800 | 90 | 25 | 39.8 | 998.9 | 39.9 | 90 | 95.5 | 96 | 98.6 | 113.55 | 20.3 | 21.6 | 595.7 | 368.8 | 99.5 | 5.4 | 103.2 | 0.72748 |  |  |  | 89.9 | 84.2 | 1.498 | 0.7274 | 0.000808 | 13.6982 | 13.5258
SW | OS265386T | SW OS2T #1 | 32.0083 | 1800 | 90 | 24.9 | 39.7 | 998.9 | 39.9 | 90 | 95.5 | 96 | 98.5 | 114.12 | 18.6 | 21.6 | 584.7 | 368.7 | 99.5 | 5.4 | 102.9 | 0.72834 |  |  |  | 90 | 84 | 1.499 | 0.7283 | 0.000806 | 13.5575 | 13.3822
SW | OS265386T | SW OS2T #1 | 32.0167 | 1800 | 90 | 24.9 | 39.7 | 998.9 | 39.9 | 90 | 95.5 | 96 | 98.6 | 115.99 | 19.5 | 21.6 | 597.2 | 368.6 | 99.6 | 5.4 | 103 | 0.72785 |  |  |  | 90 | 84 | 1.496 | 0.7278 | 0.000806 | 13.6356 | 13.4586
SW | OS265386T | SW OS2T #1 | 32.025 | 1800 | 90 | 24.9 | 39.8 | 998.9 | 39.9 | 90 | 95.5 | 96 | 98.5 | 111.4 | 20 | 21.6 | 583.4 | 368.6 | 99.4 | 5.4 | 102.9 | 0.72803 |  |  |  | 90 | 83.9 | 1.5 | 0.728 | 0.000805 | 13.6043 | 13.4305
SW | OS265386T | SW OS2T #1 | 32.0333 | 1800 | 90 | 24.9 | 39.8 | 998.9 | 40 | 90 | 95.5 | 96 | 98.5 | 110.09 | 20.2 | 21.6 | 581.3 | 368.6 | 99.5 | 5.4 | 103 | 0.72822 |  |  |  | 90 | 84 | 1.5 | 0.7283 | 0.000806 | 13.5575 | 13.4009
SW | OS265386T | SW OS2T #1 | 32.0417 | 1800 | 90 | 24.9 | 39.8 | 998.9 | 39.9 | 90 | 95.5 | 96 | 98.6 | 112.32 | 20.1 | 21.6 | 595.4 | 368.1 | 99.5 | 5.4 | 102.9 | 0.72699 |  |  |  | 90 | 83.9 | 1.495 | 0.727 | 0.000805 | 13.7608 | 13.593
SW | OS265386T | SW OS2T #1 | 32.05 | 1800 | 90 | 24.8 | 39.8 | 998.9 | 39.9 | 90 | 95.4 | 96 | 98.6 | 113.43 | 20.2 | 21.7 | 598.2 | 368.9 | 99.7 | 5.4 | 103 | 0.72754 |  |  |  | 90 | 84.1 | 1.507 | 0.7276 | 0.000806 | 13.6669 | 13.507
SW | OS265386T | SW OS2T #1 | 32.0583 | 1800 | 90 | 24.8 | 39.8 | 998.9 | 40 | 90 | 95.4 | 96 | 98.6 | 113.33 | 19.4 | 21.7 | 594.8 | 368.8 | 99.5 | 5.4 | 103 | 0.72828 |  |  |  | 90 | 83.8 | 1.495 | 0.7283 | 0.000804 | 13.5575 | 13.3915
SW | OS265386T | SW OS2T #1 | 32.0667 | 1800 | 90 | 25 | 39.8 | 998.9 | 39.9 | 90 | 95.5 | 96 | 98.5 | 113.15 | 20.2 | 21.7 | 586.3 | 368.9 | 99.4 | 5.4 | 103 | 0.72718 |  |  |  | 89.9 | 84 | 1.497 | 0.7271 | 0.000806 | 13.7451 | 13.5726
SW | OS265386T | SW OS2T #1 | 32.075 | 1800 | 90 | 25.2 | 39.8 | 998.9 | 39.9 | 90 | 95.5 | 96 | 98.7 | 113.48 | 20.7 | 21.7 | 595.7 | 368.5 | 99.6 | 5.4 | 103.2 | 0.72846 |  |  |  | 90 | 84.1 | 1.506 | 0.7284 | 0.000807 | 13.5419 | 13.3635
SW | OS265386T | SW OS2T #1 | 32.0833 | 1800 | 90 | 25.3 | 39.8 | 998.9 | 40 | 90 | 95.5 | 96 | 98.5 | 113.47 | 19.8 | 21.6 | 593.9 | 368.6 | 99.5 | 5.4 | 102.9 | 0.72779 |  |  |  | 90.1 | 83.9 | 1.501 | 0.7279 | 0.000805 | 13.62 | 13.4586
SW | OS265386T | SW OS2T #1 | 32.0917 | 1800 | 90 | 25.1 | 39.8 | 998.9 | 40 | 90 | 95.5 | 96 | 98.6 | 114.47 | 19.5 | 21.7 | 591.1 | 368.9 | 99.6 | 5.4 | 103 | 0.72822 |  |  |  | 90 | 83.9 | 1.501 | 0.7282 | 0.000805 | 13.5731 | 13.4009
SW | OS265386T | SW OS2T #1 | 32.1 | 1800 | 90 | 25 | 39.8 | 998.9 | 39.9 | 90.1 | 95.5 | 96 | 98.5 | 114.6 | 19.2 | 21.7 | 597 | 368.7 | 99.6 | 5.4 | 103 | 0.72754 |  |  |  | 90 | 83.9 | 1.503 | 0.7275 | 0.000805 | 13.6825 | 13.507
SW | OS265386T | SW OS2T #1 | 32.1083 | 1800 | 90 | 24.9 | 39.8 | 998.9 | 40 | 90.1 | 95.5 | 96 | 98.6 | 113.46 | 20.1 | 21.7 | 596.7 | 368.8 | 99.5 | 5.4 | 103 | 0.7273 |  |  |  | 90 | 84 | 1.5 | 0.7273 | 0.000806 | 13.7138 | 13.5445
SW | OS265386T | SW OS2T #1 | 32.1167 | 1800 | 90 | 24.9 | 39.8 | 998.9 | 40.1 | 90 | 95.5 | 96 | 98.6 | 111.6 | 19.3 | 21.7 | 573.9 | 368.4 | 99.6 | 5.4 | 103 | 0.72742 |  |  |  | 90 | 84 | 1.498 | 0.7274 | 0.000806 | 13.6982 | 13.5258
SW | OS265386T | SW OS2T #1 | 32.125 | 1800 | 90 | 25.1 | 39.8 | 998.9 | 40.1 | 90 | 95.5 | 96 | 98.6 | 112.1 | 19.1 | 21.7 | 594.9 | 368.9 | 99.4 | 5.4 | 103.1 | 0.72742 |  |  |  | 90.1 | 84 | 1.493 | 0.7275 | 0.000806 | 13.6825 | 13.5164
SW | OS265386T | SW OS2T #1 | 32.1333 | 1801 | 90 | 25.2 | 39.8 | 998.9 | 40.1 | 90 | 95.5 | 96 | 98.6 | 113.97 | 20.7 | 21.6 | 595.4 | 368.8 | 99.6 | 5.4 | 103.1 | 0.72699 |  |  |  | 90 | 84.1 | 1.489 | 0.727 | 0.000807 | 13.7608 | 13.593
SW | OS265386T | SW OS2T #1 | 32.1417 | 1801 | 90 | 25.3 | 39.7 | 998.9 | 40.1 | 90 | 95.5 | 96 | 98.6 | 112.55 | 18.9 | 21.5 | 593.2 | 368.9 | 99.5 | 5.4 | 103.2 | 0.72791 |  |  |  | 90 | 83.9 | 1.502 | 0.7279 | 0.000805 | 13.62 | 13.4492
SW | OS265386T | SW OS2T #1 | 32.15 | 1800 | 90 | 25.3 | 39.7 | 998.9 | 40 | 90 | 95.4 | 96 | 98.6 | 113.29 | 19.4 | 21.5 | 597.7 | 368.5 | 99.5 | 5.4 | 103 | 0.72828 |  |  |  | 89.9 | 84 | 1.502 | 0.7282 | 0.000806 | 13.5731 | 13.4009
SW | OS265386T | SW OS2T #1 | 32.1583 | 1800 | 90 | 25.3 | 39.7 | 998.9 | 40 | 90 | 95.4 | 96 | 98.6 | 113.23 | 20.6 | 21.6 | 595.6 | 368.5 | 99.5 | 5.4 | 103.1 | 0.7273 |  |  |  | 90 | 84.1 | 1.501 | 0.7273 | 0.000807 | 13.7138 | 13.5445
SW | OS265386T | SW OS2T #1 | 32.1667 | 1800 | 90 | 25.3 | 39.7 | 998.9 | 40 | 90 | 95.5 | 96 | 98.6 | 114.17 | 19.8 | 21.6 | 588.6 | 368.5 | 99.5 | 5.4 | 103 | 0.72773 |  |  |  | 90 | 84 | 1.498 | 0.7277 | 0.000806 | 13.6512 | 13.4773
SW | OS265386T | SW OS2T #1 | 32.175 | 1800 | 90 | 25.2 | 39.8 | 998.9 | 40 | 90 | 95.5 | 96 | 98.6 | 115.16 | 19.6 | 21.8 | 592.3 | 368.2 | 99.5 | 5.4 | 103 | 0.72779 |  |  |  | 90 | 83.8 | 1.503 | 0.7278 | 0.000805 | 13.6356 | 13.468
SW | OS265386T | SW OS2T #1 | 32.1833 | 1800 | 90 | 25.1 | 39.8 | 998.9 | 40 | 90 | 95.5 | 96 | 98.6 | 113.12 | 19.3 | 21.6 | 596.6 | 368.6 | 99.6 | 5.4 | 103.1 | 0.72773 |  |  |  | 90 | 84 | 1.499 | 0.7277 | 0.000806 | 13.6512 | 13.4773
SW | OS265386T | SW OS2T #1 | 32.1917 | 1799 | 90 | 25 | 39.8 | 998.9 | 39.9 | 90 | 95.5 | 96 | 98.6 | 114.08 | 19.2 | 21.7 | 591.1 | 368.6 | 99.5 | 5.4 | 103.1 | 0.72742 |  |  |  | 89.9 | 84 | 1.502 | 0.7273 | 0.000807 | 13.7138 | 13.5351
SW | OS265386T | SW OS2T #1 | 32.2 | 1800 | 90 | 24.9 | 39.9 | 998.9 | 40 | 90 | 95.5 | 96 | 98.6 | 114.08 | 20.3 | 21.7 | 595.8 | 368.6 | 99.5 | 5.4 | 103.1 | 0.72754 |  |  |  | 90 | 84 | 1.499 | 0.7275 | 0.000806 | 13.6825 | 13.507
SW | OS265386T | SW OS2T #1 | 32.2083 | 1800 | 90 | 24.9 | 39.9 | 998.9 | 39.9 | 90 | 95.5 | 96 | 98.6 | 112.18 | 20.1 | 21.8 | 595.3 | 368.9 | 99.6 | 5.4 | 103.1 | 0.72773 |  |  |  | 89.9 | 84 | 1.502 | 0.7276 | 0.000806 | 13.6669 | 13.4867
SW | OS265386T | SW OS2T #1 | 32.2167 | 1800 | 90 | 24.8 | 39.8 | 998.9 | 40 | 90 | 95.5 | 96 | 98.6 | 111.35 | 21 | 21.7 | 592.2 | 369.4 | 99.6 | 5.4 | 103.1 | 0.72773 |  |  |  | 90 | 84 | 1.501 | 0.7277 | 0.000806 | 13.6512 | 13.4773
SW | OS265386T | SW OS2T #1 | 32.225 | 1800 | 90 | 24.7 | 39.8 | 998.9 | 40 | 90 | 95.5 | 96 | 98.5 | 112.81 | 19.8 | 21.8 | 590 | 368.7 | 99.6 | 5.4 | 103 | 0.72711 |  |  |  | 89.9 | 84 | 1.497 | 0.727 | 0.000806 | 13.7608 | 13.5836
SW | OS265386T | SW OS2T #1 | 32.2333 | 1800 | 90 | 24.7 | 39.8 | 998.9 | 40 | 90 | 95.4 | 96 | 98.5 | 113.24 | 18.3 | 21.8 | 591.1 | 368.8 | 99.5 | 5.4 | 103 | 0.72815 |  |  |  | 89.9 | 84 | 1.501 | 0.728 | 0.000806 | 13.6043 | 13.4212
SW | OS265386T | SW OS2T #1 | 32.2417 | 1800 | 90 | 24.7 | 39.8 | 998.9 | 40 | 90 | 95.5 | 96 | 98.6 | 112.98 | 19.8 | 21.8 | 595.9 | 368.8 | 99.2 | 5.4 | 103.1 | 0.72724 |  |  |  | 90 | 84.1 | 1.499 | 0.7272 | 0.000807 | 13.7295 | 13.5539
SW | OS265386T | SW OS2T #1 | 32.25 | 1800 | 90 | 24.6 | 39.8 | 998.9 | 40 | 90 | 95.4 | 96 | 98.6 | 112.27 | 19.4 | 21.8 | 580.8 | 368.8 | 99.5 | 5.4 | 103 | 0.72779 |  |  |  | 89.9 | 83.8 | 1.502 | 0.7276 | 0.000805 | 13.6669 | 13.4773
SW | OS265386T | SW OS2T #1 | 32.2583 | 1800 | 90 | 24.7 | 39.7 | 998.9 | 40 | 90 | 95.4 | 96 | 98.6 | 113.77 | 19.1 | 21.8 | 597.1 | 368.7 | 99.5 | 5.4 | 103.1 | 0.72822 |  |  |  | 89.9 | 84 | 1.488 | 0.7281 | 0.000807 | 13.5887 | 13.4103
SW | OS265386T | SW OS2T #1 | 32.2667 | 1801 | 90 | 24.9 | 39.7 | 998.9 | 40 | 90 | 95.4 | 96 | 98.6 | 113.71 | 19.3 | 21.8 | 596.5 | 368.9 | 99.4 | 5.4 | 103.1 | 0.7276 |  |  |  | 89.9 | 84.1 | 1.502 | 0.7275 | 0.000807 | 13.6825 | 13.507
SW | OS265386T | SW OS2T #1 | 32.275 | 1800 | 90 | 25.1 | 39.7 | 998.9 | 40.1 | 90 | 95.4 | 96 | 98.6 | 111.27 | 18.2 | 21.7 | 572.6 | 368.7 | 99.4 | 5.4 | 103.1 | 0.72797 |  |  |  | 90 | 84 | 1.499 | 0.728 | 0.000806 | 13.6043 | 13.4399
SW | OS265386T | SW OS2T #1 | 32.2833 | 1800 | 90.1 | 25.2 | 39.7 | 998.9 | 40.1 | 90 | 95.4 | 96 | 98.5 | 111.63 | 19.4 | 21.7 | 561.2 | 368.9 | 99.4 | 5.4 | 103.1 | 0.72779 |  |  |  | 90 | 84 | 1.502 | 0.7278 | 0.000806 | 13.6356 | 13.468
SW | OS265386T | SW OS2T #1 | 32.2917 | 1800 | 90 | 25.2 | 39.8 | 998.9 | 40 | 90 | 95.4 | 96 | 98.6 | 114.31 | 19.9 | 21.7 | 583.3 | 368.8 | 99.5 | 5.4 | 103.1 | 0.72687 |  |  |  | 90 | 84.2 | 1.483 | 0.7268 | 0.000808 | 13.7922 | 13.6118
SW | OS265386T | SW OS2T #1 | 32.3 | 1800 | 90 | 25.1 | 39.8 | 998.9 | 40 | 90 | 95.4 | 96 | 98.6 | 116.58 | 18.3 | 21.8 | 596.9 | 368.8 | 99.3 | 5.4 | 103 | 0.7273 |  |  |  | 90 | 84 | 1.493 | 0.7273 | 0.000806 | 13.7138 | 13.5445
SW | OS265386T | SW OS2T #1 | 32.3083 | 1800 | 90 | 24.9 | 40 | 998.9 | 40.1 | 90 | 95.4 | 96 | 98.6 | 112.49 | 19.8 | 21.7 | 575 | 368.8 | 99.6 | 5.4 | 103 | 0.72748 |  |  |  | 89.9 | 84 | 1.505 | 0.7274 | 0.000807 | 13.6982 | 13.5258
SW | OS265386T | SW OS2T #1 | 32.3167 | 1800 | 90 | 24.9 | 40.1 | 998.9 | 40 | 90 | 95.4 | 96 | 98.6 | 112.87 | 17.7 | 21.7 | 596.2 | 368.9 | 99.4 | 5.4 | 103.1 | 0.7284 |  |  |  | 90 | 84 | 1.497 | 0.7284 | 0.000806 | 13.5419 | 13.3728
SW | OS265386T | SW OS2T #1 | 32.325 | 1799 | 89.9 | 24.9 | 40.3 | 998.9 | 40 | 90 | 95.4 | 96 | 98.6 | 113.19 | 19.6 | 21.8 | 591.2 | 368.5 | 99.4 | 5.4 | 103 | 0.72803 |  |  |  | 89.9 | 83.8 | 1.5 | 0.7279 | 0.000805 | 13.62 | 13.4399
SW | OS265386T | SW OS2T #1 | 32.3333 | 1800 | 90 | 24.9 | 40.4 | 998.9 | 40 | 90 | 95.4 | 96 | 98.6 | 114.95 | 19 | 21.8 | 595.7 | 368.6 | 99.5 | 5.4 | 103 | 0.72773 |  |  |  | 90 | 84.1 | 1.499 | 0.7277 | 0.000807 | 13.6513 | 13.4774
SW | OS265386T | SW OS2T #1 | 32.3417 | 1800 | 90 | 24.8 | 40.5 | 998.9 | 40 | 90 | 95.5 | 96 | 98.6 | 113.74 | 18.5 | 21.8 | 597.5 | 368.5 | 99.6 | 5.4 | 103 | 0.72754 |  |  |  | 90 | 83.9 | 1.501 | 0.7275 | 0.000806 | 13.6825 | 13.507
SW | OS265386T | SW OS2T #1 | 32.35 | 1800 | 90 | 24.9 | 40.5 | 998.9 | 39.9 | 90 | 95.5 | 96 | 98.6 | 111.57 | 18.7 | 21.8 | 597.6 | 369.1 | 99.6 | 5.4 | 103 | 0.72852 |  |  |  | 90 | 84 | 1.502 | 0.7285 | 0.000806 | 13.5263 | 13.3541
SW | OS265386T | SW OS2T #1 | 32.3583 | 1800 | 90 | 24.8 | 40.6 | 998.9 | 39.9 | 90 | 95.5 | 96 | 98.6 | 111.19 | 19.2 | 21.7 | 580.8 | 368.6 | 99.6 | 5.4 | 103.1 | 0.72705 |  |  |  | 90 | 84.1 | 1.493 | 0.727 | 0.000807 | 13.7608 | 13.5836
SW | OS265386T | SW OS2T #1 | 32.3667 | 1800 | 90 | 25 | 40.6 | 998.9 | 40 | 90 | 95.5 | 96 | 98.6 | 115.27 | 18.8 | 21.8 | 596.7 | 368.9 | 99.4 | 5.4 | 103 | 0.7276 |  |  |  | 90 | 84 | 1.502 | 0.7276 | 0.000806 | 13.6669 | 13.4976
SW | OS265386T | SW OS2T #1 | 32.375 | 1800 | 90 | 25.1 | 40.6 | 998.9 | 39.9 | 90 | 95.5 | 96 | 98.6 | 113.67 | 18.2 | 21.8 | 590 | 368.7 | 99.4 | 5.4 | 103 | 0.72773 |  |  |  | 90 | 84 | 1.495 | 0.7277 | 0.000806 | 13.6512 | 13.4773
SW | OS265386T | SW OS2T #1 | 32.3833 | 1800 | 90 | 25.2 | 40.6 | 998.9 | 40 | 90 | 95.4 | 96 | 98.6 | 112.34 | 19.1 | 21.7 | 595.7 | 368.8 | 99.4 | 5.4 | 102.9 | 0.72742 |  |  |  | 90 | 84 | 1.502 | 0.7274 | 0.000806 | 13.6982 | 13.5258
SW | OS265386T | SW OS2T #1 | 32.3917 | 1800 | 90 | 25.3 | 40.5 | 998.9 | 40 | 90 | 95.4 | 96 | 98.6 | 110.47 | 18.3 | 21.7 | 596.5 | 369.4 | 99.5 | 5.4 | 103.1 | 0.72754 |  |  |  | 89.9 | 84 | 1.505 | 0.7274 | 0.000806 | 13.6982 | 13.5164
SW | OS265386T | SW OS2T #1 | 32.4 | 1801 | 90 | 25.2 | 40.5 | 998.9 | 40 | 90 | 95.4 | 96 | 98.6 | 113.12 | 19.5 | 21.8 | 586.1 | 368.8 | 99.6 | 5.4 | 103 | 0.72822 |  |  |  | 90 | 83.9 | 1.502 | 0.7282 | 0.000805 | 13.5731 | 13.4009
SW | OS265386T | SW OS2T #1 | 32.4083 | 1800 | 90 | 25 | 40.5 | 998.9 | 40 | 90 | 95.4 | 96 | 98.6 | 113.43 | 18.8 | 21.8 | 594 | 368.8 | 99.4 | 5.4 | 102.9 | 0.72754 |  |  |  | 90 | 83.9 | 1.504 | 0.7275 | 0.000805 | 13.6825 | 13.507
SW | OS265386T | SW OS2T #1 | 32.4167 | 1800 | 90 | 24.9 | 40.5 | 998.9 | 40 | 90 | 95.4 | 96 | 98.6 | 113.3 | 18.8 | 21.8 | 596.7 | 369.2 | 99.5 | 5.4 | 103.1 | 0.72736 |  |  |  | 90 | 84 | 1.502 | 0.7273 | 0.000806 | 13.7138 | 13.5351
SW | OS265386T | SW OS2T #1 | 32.425 | 1800 | 89.9 | 24.8 | 40.5 | 998.9 | 39.9 | 90 | 95.4 | 96 | 98.7 | 114.55 | 19.7 | 21.8 | 589.9 | 368.9 | 99.5 | 5.4 | 103.2 | 0.72705 |  |  |  | 90 | 84.1 | 1.499 | 0.7271 | 0.000807 | 13.7451 | 13.5836
SW | OS265386T | SW OS2T #1 | 32.4333 | 1800 | 89.9 | 24.8 | 40.5 | 998.9 | 40.1 | 90 | 95.4 | 96 | 98.6 | 114.2 | 18.9 | 21.8 | 587.1 | 369.1 | 99.6 | 5.4 | 103.2 | 0.72785 |  |  |  | 89.9 | 84.1 | 1.5 | 0.7278 | 0.000807 | 13.6356 | 13.468
SW | OS265386T | SW OS2T #1 | 32.4417 | 1800 | 90 | 24.8 | 40.5 | 998.9 | 39.9 | 90 | 95.4 | 96 | 98.6 | 115.17 | 19.4 | 21.8 | 597.9 | 368.7 | 99.5 | 5.3 | 103.1 | 0.72779 |  |  |  | 90.1 | 84.1 | 1.505 | 0.7279 | 0.000806 | 13.62 | 13.4586
SW | OS265386T | SW OS2T #1 | 32.45 | 1800 | 90 | 24.9 | 40.4 | 998.9 | 40 | 90 | 95.4 | 96 | 98.6 | 111.19 | 20.4 | 21.7 | 577.6 | 368.8 | 99.5 | 5.3 | 103 | 0.7273 |  |  |  | 90 | 84.1 | 1.496 | 0.7273 | 0.000807 | 13.7138 | 13.5445
SW | OS265386T | SW OS2T #1 | 32.4583 | 1800 | 90 | 25.1 | 40.1 | 998.9 | 39.9 | 90 | 95.4 | 96 | 98.6 | 112.87 | 18.9 | 21.6 | 595.1 | 368.6 | 99.7 | 5.3 | 102.9 | 0.72742 |  |  |  | 90 | 83.9 | 1.502 | 0.7274 | 0.000806 | 13.6982 | 13.5258
SW | OS265386T | SW OS2T #1 | 32.4667 | 1800 | 90 | 25.2 | 39.9 | 998.9 | 40 | 90 | 95.4 | 96 | 98.6 | 113.87 | 18.3 | 21.6 | 596.2 | 368.7 | 99.5 | 5.4 | 102.9 | 0.72797 |  |  |  | 90 | 83.9 | 1.508 | 0.7279 | 0.000805 | 13.62 | 13.4399
SW | OS265386T | SW OS2T #1 | 32.475 | 1800 | 90 | 25.3 | 39.8 | 998.9 | 39.9 | 90 | 95.4 | 96 | 98.6 | 114.07 | 20.2 | 21.6 | 584.9 | 368.7 | 99.5 | 5.4 | 103 | 0.72852 |  |  |  | 90 | 83.9 | 1.502 | 0.7285 | 0.000805 | 13.5263 | 13.3541
SW | OS265386T | SW OS2T #1 | 32.4833 | 1800 | 90 | 25.2 | 39.7 | 998.9 | 40 | 90 | 95.4 | 96 | 98.6 | 113.86 | 19.3 | 21.6 | 596.3 | 368.7 | 99.5 | 5.4 | 103 | 0.72742 |  |  |  | 90.1 | 84.1 | 1.504 | 0.7275 | 0.000806 | 13.6825 | 13.5164
SW | OS265386T | SW OS2T #1 | 32.4917 | 1800 | 90 | 25 | 39.6 | 998.9 | 39.9 | 90 | 95.4 | 96 | 98.6 | 111.62 | 18 | 21.7 | 596.5 | 368.8 | 99.4 | 5.3 | 103 | 0.72871 |  |  |  | 90 | 83.9 | 1.504 | 0.7287 | 0.000805 | 13.4951 | 13.3245
SW | OS265386T | SW OS2T #1 | 32.5 | 1800 | 90 | 24.9 | 39.6 | 998.9 | 40 | 90 | 95.4 | 96 | 98.6 | 111.51 | 19.2 | 21.7 | 594.3 | 368.7 | 99.5 | 5.4 | 103.2 | 0.72748 |  |  |  | 90 | 84 | 1.483 | 0.7275 | 0.000806 | 13.6825 | 13.5164
SW | OS265386T | SW OS2T #1 | 32.5083 | 1800 | 90 | 24.8 | 39.6 | 998.9 | 40 | 90 | 95.4 | 96 | 98.7 | 113.7 | 19.7 | 21.7 | 596 | 368.7 | 99.4 | 5.4 | 103.2 | 0.72791 |  |  |  | 90 | 84 | 1.5 | 0.7279 | 0.000806 | 13.62 | 13.4492
SW | OS265386T | SW OS2T #1 | 32.5167 | 1800 | 90 | 24.8 | 39.5 | 998.9 | 39.9 | 90 | 95.4 | 96 | 98.6 | 113.63 | 18.7 | 21.7 | 592.8 | 369.1 | 99.5 | 5.4 | 103.1 | 0.72693 |  |  |  | 90 | 84 | 1.5 | 0.7269 | 0.000807 | 13.7765 | 13.6024
SW | OS265386T | SW OS2T #1 | 32.525 | 1800 | 90 | 24.9 | 39.5 | 998.9 | 39.9 | 90 | 95.4 | 96 | 98.6 | 113.05 | 19 | 21.7 | 585.9 | 368.7 | 99.7 | 5.4 | 103.1 | 0.7265 |  |  |  | 90 | 84.1 | 1.502 | 0.7264 | 0.000807 | 13.8549 | 13.6697
SW | OS265386T | SW OS2T #1 | 32.5333 | 1800 | 90 | 25 | 39.4 | 998.9 | 39.9 | 89.9 | 95.4 | 96 | 98.6 | 112.95 | 19.4 | 21.7 | 594.1 | 369.3 | 99.4 | 5.4 | 103 | 0.72815 |  |  |  | 89.9 | 84.1 | 1.483 | 0.728 | 0.000807 | 13.6044 | 13.4212
SW | OS265386T | SW OS2T #1 | 32.5417 | 1800 | 90 | 25 | 39.4 | 998.9 | 39.9 | 89.9 | 95.4 | 96 | 98.6 | 112.45 | 19.2 | 21.6 | 593.8 | 368.9 | 99.5 | 5.4 | 102.9 | 0.72785 |  |  |  | 89.9 | 84 | 1.501 | 0.7277 | 0.000806 | 13.6512 | 13.468
SW | OS265386T | SW OS2T #1 | 32.55 | 1800 | 89.9 | 25.1 | 39.4 | 998.9 | 40 | 89.9 | 95.4 | 96 | 98.7 | 114.69 | 19 | 21.6 | 596 | 369.1 | 99.6 | 5.4 | 103.1 | 0.72785 |  |  |  | 89.9 | 84.1 | 1.498 | 0.7278 | 0.000807 | 13.6356 | 13.468
SW | OS265386T | SW OS2T #1 | 32.5583 | 1800 | 89.9 | 25.1 | 39.4 | 998.9 | 40 | 89.9 | 95.4 | 96 | 98.6 | 112.61 | 18.9 | 21.5 | 586 | 368.5 | 99.3 | 5.4 | 102.9 | 0.72766 |  |  |  | 90 | 83.9 | 1.494 | 0.7276 | 0.000805 | 13.6669 | 13.4882
SW | OS265386T | SW OS2T #1 | 32.5667 | 1800 | 89.9 | 25.1 | 39.4 | 998.9 | 40 | 89.9 | 95.4 | 96 | 98.7 | 113.43 | 17.8 | 21.5 | 590.4 | 368.7 | 99.5 | 5.4 | 103 | 0.72748 |  |  |  | 89.9 | 84.1 | 1.499 | 0.7274 | 0.000807 | 13.6982 | 13.5258
SW | OS265386T | SW OS2T #1 | 32.575 | 1800 | 90 | 25.1 | 39.4 | 998.9 | 39.9 | 89.9 | 95.3 | 96 | 98.6 | 113.93 | 19.7 | 21.5 | 596.5 | 368.9 | 99.4 | 5.4 | 103.1 | 0.72748 |  |  |  | 90 | 83.9 | 1.495 | 0.7275 | 0.000805 | 13.6825 | 13.5164
SW | OS265386T | SW OS2T #1 | 32.5833 | 1800 | 90 | 25.2 | 39.4 | 998.9 | 40 | 89.9 | 95.4 | 96 | 98.6 | 112.13 | 20.3 | 21.5 | 583.8 | 369 | 99.4 | 5.4 | 103.1 | 0.72834 |  |  |  | 89.9 | 84 | 1.5 | 0.7283 | 0.000806 | 13.5575 | 13.3915
SW | OS265386T | SW OS2T #1 | 32.5917 | 1800 | 90 | 25.2 | 39.4 | 998.9 | 40 | 90 | 95.3 | 96 | 98.7 | 114.01 | 19.5 | 21.5 | 595.5 | 369.1 | 99.4 | 5.4 | 103.1 | 0.72785 |  |  |  | 89.9 | 84.1 | 1.496 | 0.7277 | 0.000807 | 13.6513 | 13.468
SW | OS265386T | SW OS2T #1 | 32.6 | 1800 | 90 | 25.1 | 39.5 | 998.9 | 39.9 | 90 | 95.4 | 96 | 98.6 | 112.01 | 18.8 | 21.6 | 587.1 | 368.8 | 99.6 | 5.4 | 103 | 0.72791 |  |  |  | 90 | 84.1 | 1.493 | 0.728 | 0.000807 | 13.6044 | 13.4493
SW | OS265386T | SW OS2T #1 | 32.6083 | 1800 | 90.1 | 24.9 | 39.7 | 998.9 | 39.9 | 90 | 95.4 | 96 | 98.6 | 112.19 | 18 | 21.5 | 587.1 | 369.1 | 99.4 | 5.4 | 102.9 | 0.72705 |  |  |  | 90 | 84.1 | 1.496 | 0.7271 | 0.000807 | 13.7451 | 13.5836
SW | OS265386T | SW OS2T #1 | 32.6167 | 1800 | 90.1 | 24.9 | 39.9 | 998.9 | 40.1 | 90 | 95.3 | 96 | 98.6 | 111.2 | 18.3 | 21.6 | 589 | 369.2 | 99.4 | 5.4 | 103 | 0.72858 |  |  |  | 90.1 | 83.8 | 1.501 | 0.7287 | 0.000804 | 13.4951 | 13.3354
SW | OS265386T | SW OS2T #1 | 32.625 | 1800 | 90.1 | 24.8 | 40.1 | 998.9 | 40.1 | 90 | 95.4 | 96 | 98.6 | 112.37 | 18.1 | 21.6 | 597 | 368.8 | 99.3 | 5.4 | 103 | 0.72669 |  |  |  | 90.1 | 84 | 1.503 | 0.7268 | 0.000806 | 13.7921 | 13.6305
SW | OS265386T | SW OS2T #1 | 32.6333 | 1800 | 90 | 24.8 | 40.2 | 998.9 | 40 | 90 | 95.4 | 96 | 98.7 | 113.6 | 19.7 | 21.6 | 597.3 | 368.7 | 99.5 | 5.4 | 103 | 0.72742 |  |  |  | 90 | 84.1 | 1.504 | 0.7275 | 0.000806 | 13.6825 | 13.5258
SW | OS265386T | SW OS2T #1 | 32.6417 | 1800 | 90 | 24.8 | 40.3 | 998.9 | 40 | 90 | 95.4 | 96 | 98.6 | 115.56 | 19.9 | 21.6 | 588.9 | 369 | 99.5 | 5.4 | 103 | 0.72693 |  |  |  | 89.9 | 84 | 1.503 | 0.7268 | 0.000806 | 13.7921 | 13.6117
SW | OS265386T | SW OS2T #1 | 32.65 | 1800 | 90 | 24.9 | 40.4 | 998.9 | 40 | 90 | 95.4 | 96 | 98.7 | 114.93 | 20 | 21.5 | 596.7 | 368.8 | 99.5 | 5.4 | 103.2 | 0.72742 |  |  |  | 89.9 | 84.2 | 1.5 | 0.7273 | 0.000808 | 13.7138 | 13.5352
SW | OS265386T | SW OS2T #1 | 32.6583 | 1801 | 90 | 25 | 40.4 | 998.9 | 40 | 90 | 95.4 | 96 | 98.6 | 112.32 | 19.4 | 21.6 | 592.9 | 369.1 | 99.4 | 5.4 | 103.1 | 0.72779 |  |  |  | 90 | 84 | 1.501 | 0.7278 | 0.000806 | 13.6356 | 13.468
SW | OS265386T | SW OS2T #1 | 32.6667 | 1800 | 90.1 | 25.1 | 40.4 | 998.9 | 40 | 90 | 95.4 | 96 | 98.6 | 111.69 | 19.8 | 21.5 | 592.4 | 368.3 | 99.6 | 5.3 | 103 | 0.72797 |  |  |  | 90 | 84 | 1.504 | 0.728 | 0.000806 | 13.6043 | 13.4399
SW | OS265386T | SW OS2T #1 | 32.675 | 1800 | 90 | 25.2 | 40.5 | 998.9 | 40.1 | 90 | 95.4 | 96 | 98.6 | 111.95 | 19.6 | 21.5 | 594.1 | 368.4 | 99.3 | 5.4 | 103 | 0.72785 |  |  |  | 90 | 83.9 | 1.499 | 0.7278 | 0.000805 | 13.6356 | 13.4586
SW | OS265386T | SW OS2T #1 | 32.6833 | 1800 | 90 | 25.3 | 40.5 | 998.9 | 40.1 | 90 | 95.4 | 96 | 98.7 | 112.99 | 17.7 | 21.5 | 593.2 | 368.9 | 99.5 | 5.4 | 103 | 0.7276 |  |  |  | 90.1 | 84.1 | 1.505 | 0.7277 | 0.000807 | 13.6513 | 13.4883
SW | OS265386T | SW OS2T #1 | 32.6917 | 1800 | 90 | 25.1 | 40.5 | 998.9 | 39.9 | 90 | 95.4 | 96 | 98.7 | 114.57 | 19.2 | 21.5 | 589.8 | 368.5 | 99.4 | 5.4 | 103 | 0.72803 |  |  |  | 90 | 84.1 | 1.503 | 0.7281 | 0.000806 | 13.5887 | 13.4305
SW | OS265386T | SW OS2T #1 | 32.7 | 1800 | 90 | 24.9 | 40.4 | 998.9 | 39.9 | 90 | 95.4 | 96 | 98.6 | 113.75 | 18.8 | 21.5 | 594.9 | 369.5 | 99.7 | 5.4 | 103 | 0.72791 |  |  |  | 90.1 | 84.1 | 1.509 | 0.728 | 0.000807 | 13.6044 | 13.4399
SW | OS265386T | SW OS2T #1 | 32.7083 | 1800 | 90 | 24.8 | 40.4 | 998.9 | 40 | 90 | 95.4 | 96 | 98.6 | 114.12 | 20.3 | 21.5 | 595.6 | 368.7 | 99.5 | 5.4 | 103.1 | 0.72766 |  |  |  | 90 | 84 | 1.503 | 0.7276 | 0.000806 | 13.6669 | 13.4883
SW | OS265386T | SW OS2T #1 | 32.7167 | 1800 | 90 | 24.8 | 40.4 | 998.9 | 40 | 90 | 95.3 | 96 | 98.6 | 113.01 | 18.8 | 21.5 | 587.3 | 369.1 | 99.6 | 5.4 | 103 | 0.72809 |  |  |  | 90 | 84 | 1.503 | 0.728 | 0.000806 | 13.6043 | 13.4212
SW | OS265386T | SW OS2T #1 | 32.725 | 1800 | 90 | 24.8 | 40.4 | 998.9 | 40 | 90 | 95.3 | 96 | 98.7 | 113.64 | 18.5 | 21.5 | 597.2 | 369.3 | 99.4 | 5.4 | 103.1 | 0.72705 |  |  |  | 90 | 83.9 | 1.492 | 0.727 | 0.000805 | 13.7608 | 13.5836
SW | OS265386T | SW OS2T #1 | 32.7333 | 1800 | 90 | 24.9 | 40.4 | 998.9 | 40 | 90 | 95.4 | 96 | 98.6 | 112.39 | 20 | 21.4 | 595.2 | 368.9 | 99.5 | 5.4 | 103.1 | 0.72803 |  |  |  | 89.9 | 84.1 | 1.502 | 0.7279 | 0.000807 | 13.62 | 13.4399
SW | OS265386T | SW OS2T #1 | 32.7417 | 1800 | 90 | 25 | 40.5 | 998.9 | 40 | 90 | 95.4 | 96 | 98.7 | 113.05 | 19.9 | 21.4 | 596.5 | 368.9 | 99.5 | 5.4 | 103 | 0.72779 |  |  |  | 90.1 | 84.1 | 1.495 | 0.7279 | 0.000807 | 13.62 | 13.4586
SW | OS265386T | SW OS2T #1 | 32.75 | 1800 | 90 | 25.2 | 40.5 | 998.9 | 40.1 | 90 | 95.4 | 96 | 98.6 | 112.72 | 19.4 | 21.4 | 584.6 | 368.9 | 99.4 | 5.4 | 103 | 0.72748 |  |  |  | 90 | 84.1 | 1.503 | 0.7275 | 0.000807 | 13.6825 | 13.5164
SW | OS265386T | SW OS2T #1 | 32.7583 | 1800 | 90 | 25.2 | 40.5 | 998.9 | 39.9 | 90 | 95.4 | 96 | 98.6 | 115.36 | 19.9 | 21.3 | 595 | 368.4 | 99.4 | 5.4 | 103 | 0.7276 |  |  |  | 90.1 | 84 | 1.503 | 0.7277 | 0.000806 | 13.6512 | 13.4883
SW | OS265386T | SW OS2T #1 | 32.7667 | 1800 | 90 | 25.2 | 40.5 | 998.9 | 39.9 | 90 | 95.4 | 96 | 98.6 | 112.27 | 19.1 | 21.4 | 589.2 | 368.5 | 99.5 | 5.3 | 103 | 0.72742 |  |  |  | 90 | 84 | 1.503 | 0.7275 | 0.000806 | 13.6825 | 13.5258
SW | OS265386T | SW OS2T #1 | 32.775 | 1800 | 90 | 25 | 40.4 | 998.9 | 39.9 | 90 | 95.4 | 96 | 98.6 | 111.62 | 19.3 | 21.4 | 586.6 | 368.6 | 99.5 | 5.4 | 103 | 0.72791 |  |  |  | 90 | 84 | 1.499 | 0.7279 | 0.000805 | 13.62 | 13.4492
SW | OS265386T | SW OS2T #1 | 32.7833 | 1800 | 90 | 24.9 | 40.2 | 998.9 | 39.9 | 89.9 | 95.4 | 96 | 98.7 | 113.72 | 18.8 | 21.5 | 595.5 | 368.6 | 99.4 | 5.4 | 103 | 0.7276 |  |  |  | 90 | 84 | 1.475 | 0.7276 | 0.000806 | 13.6669 | 13.4976
SW | OS265386T | SW OS2T #1 | 32.7917 | 1800 | 90 | 24.9 | 40 | 998.9 | 40 | 89.9 | 95.4 | 96 | 98.6 | 112.76 | 19.1 | 21.5 | 596 | 368.4 | 99.5 | 5.4 | 103 | 0.72815 |  |  |  | 89.9 | 83.9 | 1.491 | 0.7281 | 0.000805 | 13.5887 | 13.4211
SW | OS265386T | SW OS2T #1 | 32.8 | 1801 | 90 | 24.9 | 39.9 | 998.9 | 40 | 90 | 95.4 | 96 | 98.6 | 113.2 | 18.8 | 21.4 | 596.4 | 369.1 | 99.4 | 5.4 | 103.1 | 0.72785 |  |  |  | 90 | 84.1 | 1.502 | 0.7278 | 0.000807 | 13.6356 | 13.4586
SW | OS265386T | SW OS2T #1 | 32.8083 | 1800 | 90 | 24.9 | 39.8 | 998.9 | 40 | 90 | 95.4 | 96.1 | 98.6 | 112.13 | 19.9 | 21.7 | 575.6 | 368.4 | 99.4 | 5.4 | 103.2 | 0.72779 |  |  |  | 90 | 84 | 1.486 | 0.7278 | 0.000806 | 13.6356 | 13.468
SW | OS265386T | SW OS2T #1 | 32.8167 | 1800 | 90 | 24.9 | 39.8 | 998.9 | 40 | 90 | 95.4 | 96.2 | 98.6 | 114.29 | 18.9 | 21.7 | 596.5 | 368.4 | 99.5 | 5.4 | 103 | 0.72748 |  |  |  | 90.1 | 84 | 1.504 | 0.7276 | 0.000806 | 13.6669 | 13.507
SW | OS265386T | SW OS2T #1 | 32.825 | 1800 | 90 | 24.9 | 39.8 | 998.9 | 40 | 90 | 95.4 | 96.2 | 98.7 | 112.25 | 19.4 | 21.7 | 583 | 368.2 | 99.3 | 5.4 | 103 | 0.72718 |  |  |  | 90 | 84 | 1.493 | 0.7272 | 0.000806 | 13.7295 | 13.5633
SW | OS265386T | SW OS2T #1 | 32.8333 | 1800 | 90 | 24.9 | 39.8 | 998.9 | 39.9 | 90 | 95.4 | 96.2 | 98.7 | 112.84 | 19.4 | 21.7 | 594.8 | 368.6 | 99.5 | 5.4 | 103.1 | 0.72748 |  |  |  | 90.1 | 84 | 1.501 | 0.7276 | 0.000806 | 13.6669 | 13.507
SW | OS265386T | SW OS2T #1 | 32.8417 | 1800 | 90 | 25 | 39.8 | 998.9 | 40 | 90 | 95.4 | 96.1 | 98.6 | 111.99 | 18.2 | 21.6 | 597.9 | 368.9 | 99.5 | 5.4 | 103.1 | 0.72748 |  |  |  | 90 | 84 | 1.506 | 0.7274 | 0.000806 | 13.6982 | 13.5164
SW | OS265386T | SW OS2T #1 | 32.85 | 1800 | 90 | 25.1 | 39.8 | 998.9 | 39.9 | 90 | 95.4 | 96.1 | 98.6 | 113.36 | 20.1 | 21.6 | 594.6 | 368.9 | 99.4 | 5.4 | 103 | 0.72705 |  |  |  | 90 | 84 | 1.503 | 0.7271 | 0.000806 | 13.7451 | 13.5836
SW | OS265386T | SW OS2T #1 | 32.8583 | 1800 | 90 | 25.2 | 39.8 | 998.9 | 40 | 90 | 95.4 | 96.1 | 98.6 | 112.68 | 18.8 | 21.6 | 597 | 368.7 | 99.5 | 5.4 | 103 | 0.7276 |  |  |  | 90 | 84 | 1.502 | 0.7276 | 0.000806 | 13.6669 | 13.4976
SW | OS265386T | SW OS2T #1 | 32.8667 | 1800 | 90 | 25.3 | 39.8 | 998.9 | 40 | 90 | 95.4 | 96.1 | 98.6 | 112.15 | 19.6 | 21.6 | 596.4 | 368.9 | 99.4 | 5.4 | 103.1 | 0.72748 |  |  |  | 90.1 | 84.1 | 1.496 | 0.7276 | 0.000807 | 13.6669 | 13.507
SW | OS265386T | SW OS2T #1 | 32.875 | 1800 | 90 | 25.3 | 39.8 | 998.9 | 40 | 90 | 95.4 | 96.2 | 98.6 | 113.05 | 19.4 | 21.7 | 594 | 368.7 | 99.3 | 5.4 | 103 | 0.72785 |  |  |  | 90 | 84 | 1.49 | 0.7279 | 0.000806 | 13.62 | 13.4586
SW | OS265386T | SW OS2T #1 | 32.8833 | 1800 | 90 | 25.1 | 39.8 | 998.9 | 40 | 90 | 95.4 | 96.2 | 98.6 | 114.51 | 19.1 | 21.7 | 595.3 | 368.3 | 99.5 | 5.4 | 103 | 0.7273 |  |  |  | 90 | 84 | 1.502 | 0.7273 | 0.000806 | 13.7138 | 13.5445
SW | OS265386T | SW OS2T #1 | 32.8917 | 1800 | 89.9 | 25 | 39.8 | 998.9 | 39.9 | 90 | 95.4 | 96.2 | 98.6 | 114.63 | 18.6 | 21.7 | 587 | 368.5 | 99.3 | 5.4 | 103 | 0.72803 |  |  |  | 90 | 83.8 | 1.481 | 0.7281 | 0.000804 | 13.5887 | 13.4305
SW | OS265386T | SW OS2T #1 | 32.9 | 1800 | 90 | 25 | 39.8 | 998.9 | 39.9 | 90 | 95.4 | 96.2 | 98.6 | 114.43 | 19.4 | 21.7 | 596.3 | 368.3 | 99.5 | 5.4 | 103 | 0.72742 |  |  |  | 90 | 84 | 1.492 | 0.7275 | 0.000805 | 13.6825 | 13.5257
SW | OS265386T | SW OS2T #1 | 32.9083 | 1799 | 90 | 24.9 | 39.8 | 998.9 | 39.9 | 90 | 95.3 | 96.1 | 98.6 | 114.11 | 19.7 | 21.6 | 594.8 | 368.7 | 99.5 | 5.4 | 103 | 0.72766 |  |  |  | 90 | 84 | 1.495 | 0.7277 | 0.000806 | 13.6512 | 13.4883
SW | OS265386T | SW OS2T #1 | 32.9167 | 1800 | 89.9 | 24.9 | 39.8 | 998.9 | 39.9 | 89.9 | 95.4 | 96.1 | 98.6 | 111.15 | 19.2 | 21.6 | 585.2 | 368.4 | 99.6 | 5.4 | 103.1 | 0.72724 |  |  |  | 90.1 | 83.9 | 1.5 | 0.7273 | 0.000805 | 13.7138 | 13.5445
SW | OS265386T | SW OS2T #1 | 32.925 | 1800 | 89.9 | 24.9 | 39.7 | 998.9 | 40 | 89.9 | 95.4 | 96.1 | 98.6 | 110.81 | 19.6 | 21.6 | 591.7 | 368.9 | 99.3 | 5.4 | 102.9 | 0.7273 |  |  |  | 90 | 84.1 | 1.498 | 0.7273 | 0.000807 | 13.7138 | 13.5445
SW | OS265386T | SW OS2T #1 | 32.9333 | 1800 | 90 | 24.9 | 39.7 | 998.9 | 39.9 | 89.9 | 95.4 | 96.1 | 98.6 | 113.32 | 18.5 | 21.5 | 595.9 | 368.6 | 99.5 | 5.4 | 103 | 0.72742 |  |  |  | 90 | 84 | 1.5 | 0.7274 | 0.000806 | 13.6982 | 13.5258
SW | OS265386T | SW OS2T #1 | 32.9417 | 1800 | 90 | 24.9 | 39.6 | 998.9 | 40 | 89.9 | 95.4 | 96.1 | 98.6 | 113.01 | 18.8 | 21.5 | 579.3 | 369.1 | 99.5 | 5.4 | 103 | 0.72736 |  |  |  | 89.9 | 84 | 1.504 | 0.7272 | 0.000806 | 13.7295 | 13.5445
SW | OS265386T | SW OS2T #1 | 32.95 | 1800 | 90 | 24.9 | 39.6 | 998.9 | 39.9 | 89.9 | 95.4 | 96.1 | 98.6 | 112.98 | 18.9 | 21.5 | 593.2 | 368.5 | 99.4 | 5.4 | 103.1 | 0.72779 |  |  |  | 90 | 83.9 | 1.499 | 0.7278 | 0.000805 | 13.6356 | 13.468
SW | OS265386T | SW OS2T #1 | 32.9583 | 1800 | 90 | 24.8 | 39.6 | 998.9 | 40 | 89.9 | 95.4 | 96 | 98.6 | 113.33 | 18.8 | 21.6 | 596.9 | 368.7 | 99.4 | 5.4 | 103 | 0.72687 |  |  |  | 90 | 84.1 | 1.499 | 0.7268 | 0.000807 | 13.7921 | 13.6118
SW | OS265386T | SW OS2T #1 | 32.9667 | 1800 | 90 | 24.8 | 39.6 | 998.9 | 40.2 | 90 | 95.4 | 96.1 | 98.6 | 110.78 | 19.1 | 21.5 | 565.7 | 368.8 | 99.6 | 5.4 | 103 | 0.72791 |  |  |  | 89.9 | 83.9 | 1.498 | 0.7278 | 0.000805 | 13.6356 | 13.4586
SW | OS265386T | SW OS2T #1 | 32.975 | 1800 | 90.1 | 25 | 39.7 | 998.9 | 40.1 | 90 | 95.4 | 96 | 98.7 | 112 | 19.3 | 21.5 | 593.5 | 368.3 | 99.5 | 5.4 | 103 | 0.72748 |  |  |  | 90.1 | 84.2 | 1.502 | 0.7276 | 0.000807 | 13.6669 | 13.507
SW | OS265386T | SW OS2T #1 | 32.9833 | 1799 | 90 | 25.1 | 39.7 | 998.9 | 40 | 90 | 95.4 | 96 | 98.6 | 113.79 | 19.8 | 21.4 | 597.1 | 368.8 | 99.4 | 5.4 | 102.9 | 0.72693 |  |  |  | 90 | 84.1 | 1.503 | 0.727 | 0.000807 | 13.7608 | 13.6024
SW | OS265386T | SW OS2T #1 | 32.9917 | 1800 | 90.1 | 25.2 | 39.8 | 998.9 | 40 | 90 | 95.4 | 96 | 98.6 | 113.47 | 20 | 21.4 | 583.8 | 368.7 | 99.4 | 5.4 | 103 | 0.7276 |  |  |  | 90 | 83.9 | 1.497 | 0.7276 | 0.000804 | 13.6668 | 13.4976
SW | OS265386T | SW OS2T #1 | 33 | 1800 | 90.1 | 25.2 | 39.8 | 998.9 | 40 | 90 | 95.4 | 96 | 98.6 | 115.58 | 19.8 | 21.4 | 594.6 | 368.6 | 99.3 | 5.4 | 103 | 0.72822 |  |  |  | 90 | 83.9 | 1.495 | 0.7282 | 0.000805 | 13.5731 | 13.4009
SW | OS265386T | SW OS2T #1 | 33.0083 | 1800 | 90 | 25.3 | 39.8 | 998.9 | 39.9 | 90 | 95.4 | 96 | 98.6 | 112.85 | 18.9 | 21.4 | 585.8 | 368.7 | 99.3 | 5.4 | 103 | 0.72736 |  |  |  | 90 | 84.1 | 1.503 | 0.7273 | 0.000806 | 13.7138 | 13.5351
SW | OS265386T | SW OS2T #1 | 33.0167 | 1800 | 90 | 25.1 | 39.8 | 998.9 | 39.9 | 90 | 95.4 | 96 | 98.6 | 113.43 | 18.2 | 21.5 | 596.7 | 368.2 | 99.4 | 5.4 | 103 | 0.72779 |  |  |  | 90 | 83.9 | 1.508 | 0.7278 | 0.000805 | 13.6356 | 13.468
SW | OS265386T | SW OS2T #1 | 33.025 | 1800 | 90 | 24.9 | 39.8 | 998.9 | 40 | 90 | 95.4 | 96 | 98.7 | 113.55 | 19 | 21.5 | 587.9 | 369.1 | 99.5 | 5.4 | 103.1 | 0.7276 |  |  |  | 90 | 84.1 | 1.503 | 0.7276 | 0.000807 | 13.6669 | 13.4977
SW | OS265386T | SW OS2T #1 | 33.0333 | 1799 | 90 | 24.9 | 39.8 | 998.9 | 40 | 90 | 95.4 | 96 | 98.6 | 112.44 | 18.1 | 21.6 | 598 | 368.5 | 99.5 | 5.4 | 102.9 | 0.72779 |  |  |  | 90 | 83.8 | 1.492 | 0.7278 | 0.000804 | 13.6356 | 13.4679
SW | OS265386T | SW OS2T #1 | 33.0417 | 1799 | 90 | 24.8 | 39.8 | 998.9 | 40 | 90 | 95.4 | 96 | 98.6 | 112.1 | 18.6 | 21.5 | 594.9 | 368.2 | 99.4 | 5.4 | 102.8 | 0.72718 |  |  |  | 90.1 | 83.9 | 1.501 | 0.7272 | 0.000805 | 13.7294 | 13.5539
SW | OS265386T | SW OS2T #1 | 33.05 | 1800 | 90 | 24.8 | 39.8 | 998.9 | 39.9 | 90 | 95.4 | 96 | 98.6 | 113.24 | 19 | 21.5 | 591.1 | 368.9 | 99.4 | 5.4 | 102.9 | 0.72809 |  |  |  | 90 | 84 | 1.501 | 0.7281 | 0.000806 | 13.5887 | 13.4212
SW | OS265386T | SW OS2T #1 | 33.0583 | 1800 | 90 | 24.8 | 39.7 | 998.9 | 40 | 89.9 | 95.4 | 96 | 98.6 | 113.32 | 18.6 | 21.5 | 596.1 | 368.8 | 99.3 | 5.4 | 102.9 | 0.7276 |  |  |  | 90 | 84 | 1.501 | 0.7275 | 0.000806 | 13.6825 | 13.4976
SW | OS265386T | SW OS2T #1 | 33.0667 | 1800 | 90 | 24.9 | 39.8 | 998.9 | 40 | 90 | 95.4 | 96 | 98.7 | 112.8 | 18.8 | 21.5 | 597.6 | 368.9 | 99.3 | 5.4 | 103 | 0.7276 |  |  |  | 90 | 83.9 | 1.499 | 0.7276 | 0.000805 | 13.6669 | 13.4976
SW | OS265386T | SW OS2T #1 | 33.075 | 1800 | 90 | 25.1 | 39.9 | 998.9 | 40 | 90 | 95.4 | 96 | 98.6 | 110.77 | 18.4 | 21.5 | 590 | 368.8 | 99.3 | 5.4 | 103 | 0.7276 |  |  |  | 89.9 | 84 | 1.505 | 0.7275 | 0.000807 | 13.6825 | 13.507
SW | OS265386T | SW OS2T #1 | 33.0833 | 1800 | 90 | 25.2 | 40 | 998.9 | 40 | 90 | 95.4 | 96 | 98.5 | 112.61 | 17.7 | 21.5 | 586 | 368.5 | 99.4 | 5.4 | 102.9 | 0.72748 |  |  |  | 90.1 | 83.9 | 1.484 | 0.7276 | 0.000804 | 13.6668 | 13.507
SW | OS265386T | SW OS2T #1 | 33.0917 | 1800 | 90 | 25.2 | 40.2 | 998.9 | 40 | 90 | 95.4 | 96 | 98.6 | 114.73 | 18.2 | 21.4 | 596.6 | 368.7 | 99.4 | 5.4 | 103 | 0.72773 |  |  |  | 89.9 | 84.1 | 1.491 | 0.7276 | 0.000807 | 13.6669 | 13.4867
SW | OS265386T | SW OS2T #1 | 33.1 | 1799 | 90 | 25.2 | 40.3 | 998.9 | 39.9 | 90 | 95.4 | 96 | 98.6 | 112.3 | 19.2 | 21.4 | 592.6 | 368.9 | 99.4 | 5.4 | 103.1 | 0.72748 |  |  |  | 90 | 84 | 1.506 | 0.7275 | 0.000806 | 13.6825 | 13.5164
SW | OS265386T | SW OS2T #1 | 33.1083 | 1800 | 90 | 25.2 | 40.3 | 998.9 | 40 | 90 | 95.4 | 96 | 98.6 | 112.31 | 19 | 21.5 | 581.4 | 368.5 | 99.4 | 5.4 | 102.9 | 0.72766 |  |  |  | 90 | 84 | 1.501 | 0.7277 | 0.000806 | 13.6512 | 13.4883
SW | OS265386T | SW OS2T #1 | 33.1167 | 1800 | 90 | 25 | 40.3 | 998.9 | 40.1 | 89.9 | 95.4 | 96 | 98.6 | 112.63 | 17.9 | 21.5 | 570.8 | 368.8 | 99.4 | 5.4 | 103 | 0.72791 |  |  |  | 90 | 84 | 1.5 | 0.7279 | 0.000806 | 13.62 | 13.4492
SW | OS265386T | SW OS2T #1 | 33.125 | 1799 | 90 | 24.8 | 40.4 | 998.9 | 40 | 89.9 | 95.4 | 96 | 98.7 | 114.42 | 18.2 | 21.5 | 594.3 | 368.7 | 99.3 | 5.4 | 103.1 | 0.72822 |  |  |  | 89.9 | 84.1 | 1.502 | 0.7281 | 0.000807 | 13.5887 | 13.4103
SW | OS265386T | SW OS2T #1 | 33.1333 | 1800 | 90 | 24.8 | 40.4 | 998.9 | 40 | 90 | 95.4 | 96 | 98.6 | 114.11 | 18 | 21.5 | 594.7 | 368.8 | 99.3 | 5.4 | 102.9 | 0.72828 |  |  |  | 89.9 | 83.8 | 1.497 | 0.7282 | 0.000804 | 13.5731 | 13.4009
SW | OS265386T | SW OS2T #1 | 33.1417 | 1800 | 90 | 24.8 | 40.5 | 998.9 | 40 | 90 | 95.4 | 96 | 98.6 | 112.43 | 17.8 | 21.5 | 578.3 | 368.2 | 99.4 | 5.4 | 103 | 0.72724 |  |  |  | 90 | 83.9 | 1.499 | 0.7272 | 0.000805 | 13.7294 | 13.5539
SW | OS265386T | SW OS2T #1 | 33.15 | 1800 | 90 | 24.9 | 40.5 | 998.9 | 40 | 90 | 95.4 | 96 | 98.7 | 114.05 | 18.3 | 21.5 | 596.6 | 368.8 | 99.5 | 5.4 | 103.1 | 0.72773 |  |  |  | 90 | 84.1 | 1.503 | 0.7277 | 0.000807 | 13.6513 | 13.4774
SW | OS265386T | SW OS2T #1 | 33.1583 | 1799 | 90 | 25.1 | 40.5 | 998.9 | 39.9 | 90 | 95.4 | 96 | 98.7 | 111.61 | 18.4 | 21.4 | 594.8 | 369 | 99.4 | 5.4 | 103.1 | 0.72785 |  |  |  | 90.1 | 84 | 1.502 | 0.7279 | 0.000806 | 13.62 | 13.4492
SW | OS265386T | SW OS2T #1 | 33.1667 | 1800 | 90 | 25.2 | 40.5 | 998.9 | 40.1 | 90 | 95.4 | 96 | 98.6 | 110.73 | 19 | 21.5 | 592.4 | 368.8 | 99.4 | 5.4 | 103.1 | 0.72766 |  |  |  | 90 | 84.1 | 1.505 | 0.7277 | 0.000807 | 13.6513 | 13.4883
SW | OS265386T | SW OS2T #1 | 33.175 | 1800 | 90 | 25.2 | 40.5 | 998.9 | 40 | 90 | 95.4 | 96 | 98.6 | 111.92 | 19 | 21.4 | 596 | 368.9 | 99.4 | 5.4 | 103 | 0.7276 |  |  |  | 90 | 84 | 1.502 | 0.7276 | 0.000806 | 13.6669 | 13.4976
SW | OS265386T | SW OS2T #1 | 33.1833 | 1800 | 90 | 25.2 | 40.5 | 998.9 | 40 | 90 | 95.5 | 96 | 98.6 | 114.04 | 18.8 | 21.5 | 585.9 | 368.8 | 99.5 | 5.4 | 103 | 0.72754 |  |  |  | 90.1 | 84.1 | 1.496 | 0.7276 | 0.000807 | 13.6669 | 13.4977
SW | OS265386T | SW OS2T #1 | 33.1917 | 1800 | 90 | 25 | 40.5 | 998.9 | 40 | 90 | 95.4 | 96 | 98.6 | 114.46 | 17.9 | 21.5 | 596 | 368.7 | 99.3 | 5.4 | 102.9 | 0.72858 |  |  |  | 89.9 | 84 | 1.503 | 0.7285 | 0.000806 | 13.5263 | 13.3541
SW | OS265386T | SW OS2T #1 | 33.2 | 1800 | 90 | 24.9 | 40.4 | 998.9 | 40 | 90 | 95.4 | 96 | 98.6 | 112.83 | 17.1 | 21.6 | 598 | 368 | 99.5 | 5.4 | 102.9 | 0.72766 |  |  |  | 90 | 83.9 | 1.485 | 0.7277 | 0.000805 | 13.6512 | 13.4882
SW | OS265386T | SW OS2T #1 | 33.2083 | 1800 | 90 | 24.8 | 40.4 | 998.9 | 40 | 90 | 95.4 | 96 | 98.6 | 111.02 | 18.4 | 21.6 | 590 | 368.6 | 99.3 | 5.4 | 102.9 | 0.72791 |  |  |  | 90 | 84 | 1.498 | 0.728 | 0.000806 | 13.6043 | 13.4492
SW | OS265386T | SW OS2T #1 | 33.2167 | 1800 | 90 | 24.8 | 40.4 | 998.9 | 40.2 | 89.9 | 95.4 | 96 | 98.7 | 111.44 | 17.4 | 21.6 | 586.9 | 368.4 | 99.4 | 5.4 | 103 | 0.72736 |  |  |  | 90.1 | 84 | 1.499 | 0.7274 | 0.000805 | 13.6981 | 13.5257
SW | OS265386T | SW OS2T #1 | 33.225 | 1800 | 90 | 24.9 | 40.4 | 998.9 | 40.1 | 90 | 95.4 | 96 | 98.6 | 113.2 | 18.9 | 21.5 | 596.2 | 368.6 | 99.3 | 5.4 | 102.9 | 0.72699 |  |  |  | 90 | 84 | 1.504 | 0.727 | 0.000806 | 13.7608 | 13.593
SW | OS265386T | SW OS2T #1 | 33.2333 | 1800 | 90 | 25.1 | 40.4 | 998.9 | 40 | 90 | 95.4 | 96 | 98.6 | 113.56 | 18.2 | 21.5 | 596.6 | 368.9 | 99.4 | 5.4 | 102.9 | 0.72754 |  |  |  | 90 | 84 | 1.504 | 0.7275 | 0.000806 | 13.6825 | 13.507
SW | OS265386T | SW OS2T #1 | 33.2417 | 1800 | 90 | 25.2 | 40.4 | 998.9 | 40 | 90 | 95.4 | 96 | 98.6 | 114.11 | 19.6 | 21.5 | 591.8 | 368.6 | 99.4 | 5.4 | 103 | 0.7276 |  |  |  | 90.1 | 84 | 1.502 | 0.7277 | 0.000806 | 13.6512 | 13.4883
SW | OS265386T | SW OS2T #1 | 33.25 | 1800 | 90 | 25.2 | 40.3 | 998.9 | 40 | 90 | 95.4 | 96 | 98.6 | 114.68 | 17.3 | 21.5 | 596.5 | 368.4 | 99.4 | 5.4 | 102.9 | 0.72754 |  |  |  | 90 | 83.9 | 1.492 | 0.7275 | 0.000804 | 13.6825 | 13.507
SW | OS265386T | SW OS2T #1 | 33.2583 | 1800 | 90 | 25.2 | 40.1 | 998.9 | 39.9 | 90 | 95.4 | 96 | 98.6 | 114.63 | 19.2 | 21.4 | 598.3 | 368.6 | 99.4 | 5.4 | 103 | 0.72773 |  |  |  | 90 | 84 | 1.488 | 0.7277 | 0.000806 | 13.6512 | 13.4773
SW | OS265386T | SW OS2T #1 | 33.2667 | 1800 | 90 | 25.1 | 39.9 | 998.9 | 39.9 | 90 | 95.4 | 96 | 98.6 | 112.82 | 17.3 | 21.5 | 582.9 | 368.4 | 99.5 | 5.4 | 102.9 | 0.72785 |  |  |  | 90 | 84 | 1.502 | 0.7278 | 0.000806 | 13.6356 | 13.4586
SW | OS265386T | SW OS2T #1 | 33.275 | 1800 | 90 | 24.9 | 39.8 | 998.9 | 40 | 90 | 95.4 | 96 | 98.6 | 114.38 | 18.5 | 21.5 | 593.9 | 369.1 | 99.4 | 5.4 | 102.9 | 0.72711 |  |  |  | 90.1 | 84.1 | 1.506 | 0.7272 | 0.000807 | 13.7295 | 13.5648
SW | OS265386T | SW OS2T #1 | 33.2833 | 1800 | 90 | 24.8 | 39.7 | 998.9 | 40 | 90 | 95.4 | 96 | 98.6 | 114.68 | 17.6 | 21.5 | 595.1 | 368.9 | 99.3 | 5.4 | 103 | 0.72791 |  |  |  | 90 | 84 | 1.502 | 0.7279 | 0.000806 | 13.62 | 13.4492
SW | OS265386T | SW OS2T #1 | 33.2917 | 1800 | 90 | 24.7 | 39.7 | 998.9 | 40 | 90 | 95.4 | 96 | 98.6 | 112.93 | 18.6 | 21.6 | 583.9 | 368.3 | 99.4 | 5.4 | 102.9 | 0.72766 |  |  |  | 90.1 | 83.8 | 1.502 | 0.7277 | 0.000804 | 13.6512 | 13.4789
SW | OS265386T | SW OS2T #1 | 33.3 | 1800 | 90 | 24.8 | 39.7 | 998.9 | 40 | 90 | 95.4 | 96 | 98.6 | 113.64 | 16.9 | 21.4 | 595.3 | 368.7 | 99.4 | 5.4 | 103 | 0.72822 |  |  |  | 90 | 83.9 | 1.503 | 0.7282 | 0.000805 | 13.5731 | 13.4009
SW | OS265386T | SW OS2T #1 | 33.3083 | 1800 | 90 | 24.9 | 39.7 | 998.9 | 39.9 | 90 | 95.4 | 96 | 98.6 | 111.33 | 18.7 | 21.4 | 591.4 | 368.9 | 99.4 | 5.4 | 103 | 0.72773 |  |  |  | 90 | 83.9 | 1.499 | 0.7277 | 0.000805 | 13.6512 | 13.4773
SW | OS265386T | SW OS2T #1 | 33.3167 | 1800 | 90 | 25.1 | 39.7 | 998.9 | 40 | 90 | 95.4 | 96 | 98.6 | 113.43 | 18.7 | 21.4 | 588.6 | 368.7 | 99.5 | 5.4 | 103.1 | 0.72785 |  |  |  | 90 | 83.9 | 1.5 | 0.7279 | 0.000805 | 13.62 | 13.4586
SW | OS265386T | SW OS2T #1 | 33.325 | 1800 | 90 | 25.2 | 39.7 | 998.9 | 40 | 90 | 95.4 | 96 | 98.6 | 113.92 | 18.6 | 21.4 | 585 | 368.6 | 99.4 | 5.4 | 103 | 0.72705 |  |  |  | 90 | 84 | 1.498 | 0.7271 | 0.000805 | 13.7451 | 13.5836
SW | OS265386T | SW OS2T #1 | 33.3333 | 1800 | 90 | 25.2 | 39.6 | 998.9 | 39.9 | 90 | 95.4 | 96 | 98.6 | 112.4 | 18.9 | 21.4 | 594.8 | 368.4 | 99.5 | 5.4 | 102.9 | 0.72858 |  |  |  | 90.1 | 83.8 | 1.503 | 0.7287 | 0.000804 | 13.4951 | 13.3354
SW | OS265386T | SW OS2T #1 | 33.3417 | 1800 | 90 | 25.3 | 39.6 | 998.9 | 40 | 90 | 95.4 | 96 | 98.6 | 112.96 | 19.4 | 21.3 | 595.2 | 368.4 | 99.5 | 5.4 | 102.9 | 0.72711 |  |  |  | 90 | 84 | 1.502 | 0.7271 | 0.000806 | 13.7451 | 13.5742
SW | OS265386T | SW OS2T #1 | 33.35 | 1801 | 90 | 25.1 | 39.6 | 998.9 | 40 | 90 | 95.4 | 96 | 98.6 | 112.7 | 18.7 | 21.4 | 591.5 | 368.3 | 99.3 | 5.4 | 102.9 | 0.72779 |  |  |  | 90 | 84 | 1.5 | 0.7278 | 0.000806 | 13.6356 | 13.468
SW | OS265386T | SW OS2T #1 | 33.3583 | 1799 | 90 | 24.9 | 39.5 | 998.9 | 40 | 90 | 95.4 | 96 | 98.7 | 112.81 | 19.1 | 21.5 | 596.8 | 368.2 | 99.4 | 5.4 | 103 | 0.72748 |  |  |  | 90 | 83.9 | 1.498 | 0.7275 | 0.000805 | 13.6825 | 13.5164
SW | OS265386T | SW OS2T #1 | 33.3667 | 1800 | 90 | 24.9 | 39.5 | 998.9 | 40 | 90 | 95.4 | 96 | 98.6 | 112.22 | 19 | 21.4 | 597.7 | 369 | 99.3 | 5.4 | 103 | 0.72785 |  |  |  | 90 | 84 | 1.506 | 0.7279 | 0.000806 | 13.62 | 13.4586
SW | OS265386T | SW OS2T #1 | 33.375 | 1800 | 90 | 24.8 | 39.6 | 998.9 | 40 | 90 | 95.4 | 96 | 98.7 | 112.27 | 19.6 | 21.5 | 594.7 | 368.9 | 99.4 | 5.4 | 103 | 0.72791 |  |  |  | 90 | 84 | 1.502 | 0.7279 | 0.000806 | 13.62 | 13.4492
SW | OS265386T | SW OS2T #1 | 33.3833 | 1800 | 90 | 24.8 | 39.6 | 998.9 | 40 | 90 | 95.4 | 96 | 98.6 | 111.92 | 19.2 | 21.5 | 584.5 | 369.2 | 99.4 | 5.4 | 102.9 | 0.72785 |  |  |  | 90 | 84.2 | 1.502 | 0.7279 | 0.000808 | 13.62 | 13.4586
SW | OS265386T | SW OS2T #1 | 33.3917 | 1800 | 90 | 24.8 | 39.6 | 998.9 | 40 | 90 | 95.4 | 96 | 98.7 | 113.42 | 18.5 | 21.5 | 594.3 | 368.6 | 99.3 | 5.4 | 103.1 | 0.72748 |  |  |  | 89.9 | 84.1 | 1.503 | 0.7274 | 0.000807 | 13.6982 | 13.5258
SW | OS265386T | SW OS2T #1 | 33.4 | 1800 | 90 | 24.9 | 39.6 | 998.9 | 40 | 90 | 95.4 | 96 | 98.6 | 112.8 | 18.1 | 21.5 | 581 | 368.7 | 99.4 | 5.4 | 102.9 | 0.72797 |  |  |  | 89.9 | 83.8 | 1.502 | 0.7279 | 0.000804 | 13.6199 | 13.4492
SW | OS265386T | SW OS2T #1 | 33.4083 | 1800 | 90 | 25 | 39.6 | 998.9 | 39.9 | 90 | 95.4 | 96 | 98.6 | 113.01 | 18.2 | 21.5 | 595.2 | 368.3 | 99.3 | 5.4 | 103 | 0.72773 |  |  |  | 90 | 83.9 | 1.5 | 0.7277 | 0.000805 | 13.6512 | 13.4773
SW | OS265386T | SW OS2T #1 | 33.4167 | 1800 | 90 | 25.1 | 39.6 | 998.9 | 39.9 | 90 | 95.4 | 96 | 98.6 | 114.77 | 19.9 | 21.5 | 596.7 | 368.9 | 99.4 | 5.4 | 103.1 | 0.72766 |  |  |  | 90 | 84 | 1.496 | 0.7276 | 0.000806 | 13.6669 | 13.4883
SW | OS265386T | SW OS2T #1 | 33.425 | 1800 | 90 | 25.2 | 39.6 | 998.9 | 39.9 | 89.9 | 95.4 | 96 | 98.6 | 114.32 | 17.9 | 21.5 | 594.4 | 368.3 | 99.4 | 5.4 | 103 | 0.7284 |  |  |  | 89.9 | 84 | 1.503 | 0.7283 | 0.000806 | 13.5575 | 13.3822
SW | OS265386T | SW OS2T #1 | 33.4333 | 1799 | 90 | 25.2 | 39.6 | 998.9 | 39.9 | 90 | 95.4 | 96 | 98.6 | 114.31 | 18.3 | 21.5 | 596 | 368.9 | 99.4 | 5.4 | 103 | 0.72803 |  |  |  | 89.9 | 84.1 | 1.502 | 0.7279 | 0.000807 | 13.62 | 13.4399
SW | OS265386T | SW OS2T #1 | 33.4417 | 1799 | 90 | 25.2 | 39.6 | 998.9 | 40 | 90 | 95.4 | 96 | 98.6 | 111.47 | 19.1 | 21.5 | 588.6 | 368.6 | 99.6 | 5.4 | 103 | 0.72718 |  |  |  | 90 | 84 | 1.494 | 0.7271 | 0.000806 | 13.7451 | 13.5633
SW | OS265386T | SW OS2T #1 | 33.45 | 1800 | 90 | 25 | 39.7 | 998.9 | 40 | 89.9 | 95.4 | 96 | 98.6 | 113.88 | 19 | 21.6 | 595.8 | 368.9 | 99.2 | 5.4 | 103 | 0.72748 |  |  |  | 89.9 | 84 | 1.502 | 0.7274 | 0.000806 | 13.6982 | 13.5258
SW | OS265386T | SW OS2T #1 | 33.4583 | 1800 | 90 | 24.9 | 39.8 | 998.9 | 40 | 90 | 95.4 | 96 | 98.6 | 111.43 | 19.1 | 21.5 | 582.3 | 368.4 | 99.4 | 5.4 | 102.9 | 0.72785 |  |  |  | 89.9 | 84 | 1.504 | 0.7277 | 0.000806 | 13.6512 | 13.468
SW | OS265386T | SW OS2T #1 | 33.4667 | 1800 | 90 | 24.8 | 40.1 | 998.9 | 40.1 | 90 | 95.4 | 96 | 98.6 | 112.38 | 18.9 | 21.7 | 591.2 | 368.6 | 99.4 | 5.4 | 103 | 0.7276 |  |  |  | 90 | 84.1 | 1.504 | 0.7277 | 0.000807 | 13.6513 | 13.4977
SW | OS265386T | SW OS2T #1 | 33.475 | 1800 | 90 | 24.7 | 40.3 | 998.9 | 40 | 90 | 95.3 | 96 | 98.6 | 114.03 | 19.2 | 21.7 | 595.3 | 369.4 | 99.2 | 5.4 | 103 | 0.72822 |  |  |  | 89.9 | 83.8 | 1.503 | 0.7282 | 0.000804 | 13.5731 | 13.4102
SW | OS265386T | SW OS2T #1 | 33.4833 | 1799 | 90 | 24.8 | 40.4 | 998.9 | 39.9 | 90 | 95.3 | 96 | 98.7 | 111.54 | 18.9 | 21.6 | 589.4 | 368.7 | 99.5 | 5.4 | 103 | 0.72858 |  |  |  | 90 | 83.7 | 1.497 | 0.7286 | 0.000803 | 13.5106 | 13.3447
SW | OS265386T | SW OS2T #1 | 33.4917 | 1800 | 90 | 25 | 40.5 | 998.9 | 40 | 90 | 95.4 | 96 | 98.6 | 111.46 | 18.1 | 21.6 | 577.6 | 368.1 | 99.5 | 5.4 | 102.9 | 0.72773 |  |  |  | 90 | 84 | 1.503 | 0.7278 | 0.000806 | 13.6356 | 13.4773
SW | OS265386T | SW OS2T #1 | 33.5 | 1800 | 90 | 25.1 | 40.6 | 998.9 | 40.1 | 90 | 95.3 | 96 | 98.6 | 113.21 | 18.9 | 21.6 | 594.3 | 368.7 | 99.3 | 5.4 | 102.9 | 0.72791 |  |  |  | 90 | 84.1 | 1.503 | 0.7279 | 0.000807 | 13.62 | 13.4493
SW | OS265386T | SW OS2T #1 | 33.5083 | 1800 | 90 | 25.1 | 40.6 | 998.9 | 40 | 90 | 95.4 | 96 | 98.6 | 114.15 | 19.3 | 21.5 | 597 | 368.8 | 99.4 | 5.4 | 103 | 0.72803 |  |  |  | 90 | 84 | 1.503 | 0.7281 | 0.000807 | 13.5887 | 13.4305
SW | OS265386T | SW OS2T #1 | 33.5167 | 1800 | 90 | 25.2 | 40.7 | 998.9 | 40.1 | 90 | 95.4 | 96 | 98.6 | 112.44 | 18.6 | 21.6 | 579 | 368.6 | 99.3 | 5.4 | 103 | 0.72773 |  |  |  | 90 | 83.9 | 1.492 | 0.7277 | 0.000805 | 13.6512 | 13.4773
SW | OS265386T | SW OS2T #1 | 33.525 | 1800 | 90 | 25.2 | 40.7 | 998.9 | 40 | 90 | 95.4 | 96 | 98.7 | 114.92 | 19.4 | 21.5 | 595.1 | 368.5 | 99.4 | 5.4 | 103 | 0.72773 |  |  |  | 90 | 84.1 | 1.502 | 0.7277 | 0.000807 | 13.6513 | 13.4774
SW | OS265386T | SW OS2T #1 | 33.5333 | 1800 | 90 | 25.2 | 40.7 | 998.9 | 40.1 | 90 | 95.4 | 96 | 98.7 | 112.13 | 18.9 | 21.6 | 566.1 | 368.5 | 99.3 | 5.4 | 103 | 0.7276 |  |  |  | 90 | 84.1 | 1.495 | 0.7276 | 0.000807 | 13.6669 | 13.4977
SW | OS265386T | SW OS2T #1 | 33.5417 | 1799 | 90.1 | 25.1 | 40.8 | 998.9 | 40 | 90 | 95.4 | 96 | 98.6 | 113.44 | 19.1 | 21.6 | 595.7 | 368.3 | 99.3 | 5.4 | 102.9 | 0.7276 |  |  |  | 90 | 84 | 1.506 | 0.7277 | 0.000806 | 13.6512 | 13.4976
SW | OS265386T | SW OS2T #1 | 33.55 | 1800 | 90.1 | 24.9 | 40.8 | 998.9 | 40 | 90 | 95.4 | 96 | 98.7 | 113.97 | 19.2 | 21.6 | 597 | 368.5 | 99.3 | 5.4 | 103.1 | 0.72815 |  |  |  | 90.1 | 84.1 | 1.504 | 0.7282 | 0.000807 | 13.5731 | 13.4025
SW | OS265386T | SW OS2T #1 | 33.5583 | 1800 | 90.1 | 24.9 | 40.9 | 998.9 | 40 | 90 | 95.5 | 96 | 98.6 | 113.14 | 19.2 | 21.6 | 595.6 | 368.6 | 99.4 | 5.4 | 103 | 0.72748 |  |  |  | 90.1 | 84 | 1.497 | 0.7276 | 0.000806 | 13.6669 | 13.507
SW | OS265386T | SW OS2T #1 | 33.5667 | 1800 | 90.1 | 24.8 | 40.8 | 998.9 | 40 | 90 | 95.5 | 96 | 98.6 | 112.12 | 19.1 | 21.7 | 589.2 | 368.7 | 99.3 | 5.4 | 103 | 0.72766 |  |  |  | 90.1 | 84.1 | 1.499 | 0.7278 | 0.000807 | 13.6356 | 13.4789
SW | OS265386T | SW OS2T #1 | 33.575 | 1800 | 90.1 | 24.8 | 40.5 | 998.9 | 39.9 | 90 | 95.5 | 96 | 98.6 | 111.72 | 18.1 | 21.7 | 586.2 | 368.3 | 99.3 | 5.4 | 103 | 0.72766 |  |  |  | 90 | 83.9 | 1.506 | 0.7277 | 0.000805 | 13.6512 | 13.4882
SW | OS265386T | SW OS2T #1 | 33.5833 | 1800 | 90 | 24.8 | 40.2 | 998.9 | 40 | 90 | 95.5 | 96 | 98.6 | 112.39 | 18.3 | 21.7 | 595.3 | 368.3 | 99.3 | 5.4 | 103 | 0.72711 |  |  |  | 90.1 | 84 | 1.5 | 0.7272 | 0.000805 | 13.7294 | 13.5648
SW | OS265386T | SW OS2T #1 | 33.5917 | 1800 | 90 | 24.8 | 39.8 | 998.9 | 40 | 90 | 95.4 | 96 | 98.6 | 113.17 | 19.4 | 21.6 | 590.9 | 368.5 | 99.3 | 5.4 | 103 | 0.72766 |  |  |  | 90 | 84 | 1.496 | 0.7277 | 0.000805 | 13.6512 | 13.4882
SW | OS265386T | SW OS2T #1 | 33.6 | 1800 | 90 | 25 | 39.6 | 998.9 | 40.1 | 90 | 95.4 | 96 | 98.7 | 114.17 | 19.3 | 21.6 | 597.2 | 368.6 | 99.3 | 5.4 | 103.1 | 0.72742 |  |  |  | 90 | 84 | 1.5 | 0.7275 | 0.000806 | 13.6825 | 13.5258
SW | OS265386T | SW OS2T #1 | 33.6083 | 1800 | 90 | 25.1 | 39.4 | 998.9 | 40.1 | 90 | 95.4 | 96 | 98.6 | 114.04 | 18.3 | 21.5 | 584.9 | 368.9 | 99.2 | 5.4 | 103 | 0.72791 |  |  |  | 90 | 84.1 | 1.501 | 0.7279 | 0.000807 | 13.62 | 13.4493
SW | OS265386T | SW OS2T #1 | 33.6167 | 1800 | 90 | 25.2 | 39.4 | 998.9 | 40.1 | 90 | 95.4 | 96 | 98.6 | 115.37 | 19.3 | 21.5 | 595.2 | 368.6 | 99.2 | 5.4 | 103 | 0.72773 |  |  |  | 90 | 84 | 1.504 | 0.7277 | 0.000806 | 13.6512 | 13.4773
SW | OS265386T | SW OS2T #1 | 33.625 | 1800 | 90 | 25.2 | 39.3 | 998.9 | 40 | 90 | 95.4 | 96 | 98.7 | 112.75 | 17.6 | 21.5 | 592.6 | 368.5 | 99.3 | 5.4 | 103.1 | 0.72693 |  |  |  | 90 | 84 | 1.498 | 0.7269 | 0.000806 | 13.7765 | 13.6024
SW | OS265386T | SW OS2T #1 | 33.6333 | 1800 | 90 | 25.3 | 39.3 | 998.9 | 40.1 | 90 | 95.4 | 96 | 98.7 | 111.58 | 18.6 | 21.5 | 587.8 | 368.4 | 99.5 | 5.4 | 103 | 0.72724 |  |  |  | 90 | 84.1 | 1.502 | 0.7272 | 0.000807 | 13.7295 | 13.5539
SW | OS265386T | SW OS2T #1 | 33.6417 | 1799 | 90 | 25.1 | 39.3 | 998.9 | 40 | 90 | 95.4 | 96 | 98.6 | 113.09 | 19.2 | 21.6 | 596.9 | 368.1 | 99.4 | 5.4 | 102.9 | 0.72803 |  |  |  | 90 | 83.8 | 1.498 | 0.7281 | 0.000804 | 13.5887 | 13.4305
SW | OS265386T | SW OS2T #1 | 33.65 | 1800 | 90 | 24.9 | 39.3 | 998.9 | 40 | 90 | 95.4 | 96 | 98.6 | 112.92 | 19.3 | 21.6 | 597.3 | 369.6 | 99.4 | 5.4 | 103 | 0.72791 |  |  |  | 90 | 84.2 | 1.506 | 0.7279 | 0.000807 | 13.62 | 13.4493
SW | OS265386T | SW OS2T #1 | 33.6583 | 1800 | 90 | 24.8 | 39.3 | 998.9 | 40.1 | 90 | 95.4 | 96 | 98.5 | 110.93 | 18 | 21.7 | 583.8 | 368.6 | 99.5 | 5.4 | 102.9 | 0.72871 |  |  |  | 90 | 84 | 1.492 | 0.7287 | 0.000806 | 13.4951 | 13.3246
SW | OS265386T | SW OS2T #1 | 33.6667 | 1800 | 89.9 | 24.7 | 39.3 | 998.9 | 39.9 | 90 | 95.4 | 96 | 98.6 | 114.53 | 18.7 | 21.6 | 594.7 | 369.1 | 99.4 | 5.4 | 103 | 0.72718 |  |  |  | 90 | 84.2 | 1.502 | 0.7272 | 0.000808 | 13.7295 | 13.5633
SW | OS265386T | SW OS2T #1 | 33.675 | 1800 | 89.9 | 24.9 | 39.3 | 998.9 | 39.9 | 90 | 95.4 | 96 | 98.6 | 113.88 | 20 | 21.5 | 593.7 | 368.4 | 99.4 | 5.4 | 102.9 | 0.72809 |  |  |  | 90 | 83.9 | 1.497 | 0.7281 | 0.000805 | 13.5887 | 13.4211
SW | OS265386T | SW OS2T #1 | 33.6833 | 1800 | 89.9 | 25 | 39.3 | 998.9 | 40.1 | 90 | 95.4 | 96 | 98.6 | 111.74 | 19.9 | 21.6 | 570.4 | 368.6 | 99.4 | 5.4 | 103 | 0.72711 |  |  |  | 90.1 | 84 | 1.491 | 0.7272 | 0.000806 | 13.7295 | 13.5648
SW | OS265386T | SW OS2T #1 | 33.6917 | 1800 | 90 | 25.1 | 39.3 | 998.9 | 40 | 90 | 95.4 | 96 | 98.6 | 112.33 | 20 | 21.6 | 594.9 | 369 | 99.5 | 5.4 | 102.9 | 0.72785 |  |  |  | 90 | 84.1 | 1.502 | 0.7278 | 0.000806 | 13.6356 | 13.4586
SW | OS265386T | SW OS2T #1 | 33.7 | 1800 | 90 | 25.2 | 39.5 | 998.9 | 40 | 90 | 95.4 | 96 | 98.6 | 112.46 | 19.5 | 21.5 | 593.9 | 368.6 | 99.4 | 5.4 | 103 | 0.72791 |  |  |  | 90 | 84.1 | 1.498 | 0.7279 | 0.000807 | 13.62 | 13.4493
SW | OS265386T | SW OS2T #1 | 33.7083 | 1800 | 90 | 25.2 | 39.8 | 998.9 | 39.9 | 90 | 95.4 | 96 | 98.6 | 113.07 | 19 | 21.5 | 585.5 | 368.6 | 99.2 | 5.4 | 103 | 0.72773 |  |  |  | 90 | 84 | 1.502 | 0.7277 | 0.000806 | 13.6512 | 13.4773
SW | OS265386T | SW OS2T #1 | 33.7167 | 1800 | 90 | 25.2 | 40.2 | 998.9 | 40 | 90 | 95.4 | 96 | 98.7 | 113.89 | 18.6 | 21.5 | 596 | 368.4 | 99.3 | 5.4 | 103 | 0.72711 |  |  |  | 90 | 84 | 1.5 | 0.7271 | 0.000806 | 13.7451 | 13.5742
SW | OS265386T | SW OS2T #1 | 33.725 | 1800 | 90 | 25 | 40.4 | 998.9 | 40 | 90 | 95.5 | 96 | 98.5 | 114.56 | 18.2 | 21.6 | 595.1 | 368.7 | 99.3 | 5.4 | 102.9 | 0.72711 |  |  |  | 90 | 84 | 1.502 | 0.7271 | 0.000806 | 13.7451 | 13.5742
SW | OS265386T | SW OS2T #1 | 33.7333 | 1799 | 90.1 | 24.8 | 40.6 | 998.9 | 39.9 | 90 | 95.4 | 96 | 98.7 | 114.19 | 18.3 | 21.6 | 584.9 | 369.4 | 99.2 | 5.4 | 103.1 | 0.72748 |  |  |  | 89.9 | 84.1 | 1.498 | 0.7274 | 0.000807 | 13.6982 | 13.5258
SW | OS265386T | SW OS2T #1 | 33.7417 | 1800 | 90.1 | 24.7 | 40.7 | 998.9 | 39.9 | 90 | 95.4 | 96 | 98.6 | 113.55 | 17.8 | 21.6 | 597 | 368 | 99 | 5.3 | 102.9 | 0.72773 |  |  |  | 89.9 | 83.9 | 1.505 | 0.7276 | 0.000805 | 13.6669 | 13.4867
SW | OS265386T | SW OS2T #1 | 33.75 | 1800 | 90 | 24.7 | 40.7 | 998.9 | 39.9 | 90 | 95.3 | 96 | 98.6 | 113.33 | 18.7 | 21.6 | 594.2 | 368.9 | 99.3 | 5.3 | 102.9 | 0.72748 |  |  |  | 90 | 84.1 | 1.489 | 0.7275 | 0.000807 | 13.6825 | 13.5164
SW | OS265386T | SW OS2T #1 | 33.7583 | 1800 | 90 | 24.9 | 40.7 | 998.9 | 39.9 | 90 | 95.4 | 96 | 98.6 | 112.87 | 19.4 | 21.6 | 587.7 | 368.6 | 99.2 | 5.4 | 102.9 | 0.72766 |  |  |  | 89.9 | 83.9 | 1.501 | 0.7275 | 0.000805 | 13.6825 | 13.4976
SW | OS265386T | SW OS2T #1 | 33.7667 | 1800 | 90 | 25 | 40.7 | 998.9 | 39.9 | 90 | 95.4 | 96 | 98.6 | 114.4 | 19.2 | 21.5 | 594.7 | 368.7 | 99.3 | 5.4 | 103 | 0.72724 |  |  |  | 90 | 84.2 | 1.498 | 0.7272 | 0.000808 | 13.7295 | 13.5539
SW | OS265386T | SW OS2T #1 | 33.775 | 1800 | 90.1 | 25.1 | 40.8 | 998.9 | 39.9 | 90 | 95.4 | 96 | 98.6 | 111.64 | 19.1 | 21.5 | 588.1 | 368.8 | 99.2 | 5.4 | 103 | 0.72773 |  |  |  | 90 | 84.1 | 1.507 | 0.7277 | 0.000807 | 13.6513 | 13.4774
SW | OS265386T | SW OS2T #1 | 33.7833 | 1800 | 90.1 | 25.2 | 40.8 | 998.9 | 39.9 | 90 | 95.4 | 96 | 98.7 | 113.01 | 17.3 | 21.5 | 581.7 | 368.6 | 99.3 | 5.4 | 103 | 0.72748 |  |  |  | 90.1 | 84.1 | 1.503 | 0.7275 | 0.000807 | 13.6825 | 13.507
SW | OS265386T | SW OS2T #1 | 33.7917 | 1799 | 90.1 | 25.2 | 40.9 | 998.9 | 40 | 90 | 95.4 | 96 | 98.6 | 113.24 | 18.3 | 21.6 | 591 | 368.6 | 99.3 | 5.4 | 102.9 | 0.72803 |  |  |  | 90 | 84 | 1.502 | 0.728 | 0.000806 | 13.6043 | 13.4305
SW | OS265386T | SW OS2T #1 | 33.8 | 1800 | 90 | 25.2 | 40.9 | 998.9 | 40 | 90 | 95.5 | 96 | 98.6 | 112.61 | 19.9 | 21.5 | 594.5 | 368.6 | 99.4 | 5.4 | 103 | 0.72785 |  |  |  | 90.1 | 84 | 1.502 | 0.7279 | 0.000806 | 13.62 | 13.4492
SW | OS265386T | SW OS2T #1 | 33.8083 | 1801 | 90 | 25.1 | 40.8 | 998.9 | 40 | 90 | 95.4 | 96 | 98.6 | 112 | 19 | 21.5 | 597 | 368.2 | 99.4 | 5.4 | 102.9 | 0.72724 |  |  |  | 90.1 | 84 | 1.496 | 0.7273 | 0.000806 | 13.7138 | 13.5445
SW | OS265386T | SW OS2T #1 | 33.8167 | 1800 | 90 | 24.9 | 40.4 | 998.9 | 40 | 90 | 95.5 | 96 | 98.7 | 111.54 | 19.2 | 21.5 | 584.3 | 368.3 | 99.3 | 5.4 | 103 | 0.72797 |  |  |  | 90 | 83.9 | 1.507 | 0.7279 | 0.000805 | 13.62 | 13.4399
SW | OS265386T | SW OS2T #1 | 33.825 | 1800 | 90 | 24.9 | 40.1 | 998.9 | 40.2 | 90 | 95.5 | 96 | 98.6 | 111.7 | 19.3 | 21.4 | 583.3 | 368.3 | 99.4 | 5.4 | 103 | 0.72766 |  |  |  | 90.1 | 84.1 | 1.503 | 0.7278 | 0.000807 | 13.6356 | 13.4789
SW | OS265386T | SW OS2T #1 | 33.8333 | 1800 | 90 | 24.8 | 39.8 | 998.9 | 40 | 90 | 95.4 | 96 | 98.6 | 113.14 | 18.8 | 21.5 | 594.6 | 368.5 | 99.3 | 5.4 | 103 | 0.72815 |  |  |  | 90 | 84 | 1.499 | 0.7281 | 0.000806 | 13.5887 | 13.4118
SW | OS265386T | SW OS2T #1 | 33.8417 | 1800 | 89.9 | 24.8 | 39.6 | 998.9 | 40 | 90 | 95.5 | 96 | 98.7 | 113.26 | 18.9 | 21.4 | 594.9 | 368.5 | 99.3 | 5.4 | 103 | 0.72822 |  |  |  | 90 | 84 | 1.502 | 0.7282 | 0.000806 | 13.5731 | 13.4009
SW | OS265386T | SW OS2T #1 | 33.85 | 1800 | 90 | 24.8 | 39.5 | 998.9 | 40.1 | 90 | 95.4 | 96 | 98.6 | 112.21 | 18.8 | 21.4 | 574.3 | 368.4 | 99.5 | 5.4 | 102.9 | 0.72797 |  |  |  | 90 | 84 | 1.499 | 0.728 | 0.000806 | 13.6043 | 13.4399
SW | OS265386T | SW OS2T #1 | 33.8583 | 1800 | 90 | 25 | 39.4 | 998.9 | 40 | 90 | 95.4 | 96 | 98.6 | 115.06 | 18.6 | 21.4 | 590.9 | 368.5 | 99.2 | 5.4 | 103 | 0.72748 |  |  |  | 89.9 | 84 | 1.502 | 0.7274 | 0.000806 | 13.6982 | 13.5258
SW | OS265386T | SW OS2T #1 | 33.8667 | 1800 | 89.9 | 25 | 39.4 | 998.9 | 40.2 | 90 | 95.4 | 96 | 98.6 | 112.88 | 19 | 21.4 | 575.2 | 368.4 | 100.7 | 5.4 | 103 | 0.7276 |  |  |  | 90 | 84 | 1.494 | 0.7276 | 0.000805 | 13.6669 | 13.4976
SW | OS265386T | SW OS2T #1 | 33.875 | 1801 | 89.9 | 25.1 | 39.3 | 998.9 | 40 | 90 | 95.4 | 96 | 98.6 | 114.37 | 18.4 | 21.4 | 596.9 | 368.5 | 100.6 | 5.4 | 102.9 | 0.72803 |  |  |  | 90 | 84 | 1.496 | 0.7281 | 0.000806 | 13.5887 | 13.4305
SW | OS265386T | SW OS2T #1 | 33.8833 | 1800 | 89.9 | 25.1 | 39.3 | 998.9 | 40 | 89.9 | 95.4 | 96 | 98.6 | 113.56 | 18 | 21.3 | 597.9 | 368.5 | 100.6 | 5.4 | 102.9 | 0.72809 |  |  |  | 90 | 84 | 1.502 | 0.7281 | 0.000806 | 13.5887 | 13.4212
SW | OS265386T | SW OS2T #1 | 33.8917 | 1801 | 90 | 25.2 | 39.3 | 998.9 | 40 | 90 | 95.4 | 96 | 98.6 | 113.19 | 19.4 | 21.3 | 590.1 | 368.9 | 100.7 | 5.4 | 103 | 0.72766 |  |  |  | 90 | 84 | 1.497 | 0.7276 | 0.000806 | 13.6669 | 13.4883
SW | OS265386T | SW OS2T #1 | 33.9 | 1799 | 90 | 25.2 | 39.3 | 998.9 | 39.9 | 90 | 95.3 | 96 | 98.6 | 113.43 | 18.5 | 21.3 | 593.6 | 368.6 | 100.6 | 5.4 | 103 | 0.72834 |  |  |  | 89.9 | 83.9 | 1.499 | 0.7282 | 0.000806 | 13.5731 | 13.3915
SW | OS265386T | SW OS2T #1 | 33.9083 | 1800 | 90 | 25.2 | 39.2 | 998.9 | 40 | 90 | 95.4 | 96 | 98.6 | 111.69 | 18.6 | 21.3 | 592 | 368.8 | 100.5 | 5.4 | 102.9 | 0.72785 |  |  |  | 90 | 84 | 1.501 | 0.7279 | 0.000806 | 13.62 | 13.4586
SW | OS265386T | SW OS2T #1 | 33.9167 | 1800 | 89.9 | 25.1 | 39.2 | 998.9 | 40 | 90 | 95.4 | 96 | 98.6 | 111.74 | 18.4 | 21.3 | 583.7 | 368.8 | 100.5 | 5.4 | 102.9 | 0.72773 |  |  |  | 89.9 | 84 | 1.503 | 0.7276 | 0.000806 | 13.6669 | 13.4867
SW | OS265386T | SW OS2T #1 | 33.925 | 1800 | 90 | 24.9 | 39.3 | 998.9 | 39.9 | 90 | 95.4 | 96 | 98.6 | 114.06 | 19.3 | 21.4 | 595.8 | 369.1 | 100.6 | 5.4 | 103 | 0.72742 |  |  |  | 90 | 84.1 | 1.497 | 0.7275 | 0.000807 | 13.6825 | 13.5258
SW | OS265386T | SW OS2T #1 | 33.9333 | 1800 | 90 | 24.8 | 39.3 | 998.9 | 40 | 90 | 95.4 | 96 | 98.7 | 115.06 | 18.3 | 21.4 | 595.4 | 368.6 | 100.8 | 5.4 | 103 | 0.72791 |  |  |  | 89.9 | 84.1 | 1.505 | 0.7278 | 0.000807 | 13.6356 | 13.4586
SW | OS265386T | SW OS2T #1 | 33.9417 | 1801 | 90 | 24.7 | 39.5 | 998.9 | 39.9 | 90 | 95.4 | 96 | 98.6 | 114.24 | 18.6 | 21.4 | 581.4 | 368.3 | 100.7 | 5.4 | 103 | 0.72766 |  |  |  | 90 | 84 | 1.499 | 0.7277 | 0.000806 | 13.6512 | 13.4883
SW | OS265386T | SW OS2T #1 | 33.95 | 1800 | 90 | 24.7 | 39.9 | 998.9 | 39.9 | 90 | 95.4 | 96 | 98.7 | 113.52 | 18.3 | 21.4 | 596.5 | 369.2 | 100.6 | 5.4 | 103.1 | 0.72766 |  |  |  | 90 | 84.1 | 1.506 | 0.7277 | 0.000807 | 13.6513 | 13.4883
SW | OS265386T | SW OS2T #1 | 33.9583 | 1800 | 90 | 24.9 | 40.3 | 998.9 | 40 | 90.1 | 95.4 | 96 | 98.6 | 112.73 | 19.1 | 21.4 | 593.9 | 368.3 | 100.7 | 5.3 | 103 | 0.72852 |  |  |  | 90 | 83.9 | 1.506 | 0.7285 | 0.000805 | 13.5263 | 13.3541
SW | OS265386T | SW OS2T #1 | 33.9667 | 1800 | 90 | 25 | 40.6 | 998.9 | 39.9 | 90.1 | 95.4 | 96 | 98.6 | 111.7 | 18.9 | 21.3 | 582 | 368.2 | 100.6 | 5.3 | 102.9 | 0.72846 |  |  |  | 90.1 | 83.9 | 1.502 | 0.7286 | 0.000805 | 13.5107 | 13.3541
SW | OS265386T | SW OS2T #1 | 33.975 | 1800 | 90 | 25.1 | 40.8 | 998.9 | 40 | 90 | 95.5 | 96 | 98.7 | 112.56 | 18.1 | 21.4 | 596.9 | 368 | 100.6 | 5.3 | 103 | 0.72754 |  |  |  | 90 | 84 | 1.5 | 0.7275 | 0.000806 | 13.6825 | 13.507
SW | OS265386T | SW OS2T #1 | 33.9833 | 1800 | 90 | 25.2 | 40.9 | 998.9 | 40 | 90.1 | 95.4 | 96 | 98.6 | 111.51 | 18.2 | 21.3 | 595.9 | 369 | 100.7 | 5.4 | 102.8 | 0.72766 |  |  |  | 90 | 84 | 1.498 | 0.7277 | 0.000806 | 13.6512 | 13.4883
SW | OS265386T | SW OS2T #1 | 33.9917 | 1800 | 90 | 25.2 | 41 | 998.9 | 40 | 90 | 95.5 | 96 | 98.6 | 111.3 | 17.5 | 21.3 | 595.2 | 368.3 | 100.5 | 5.4 | 103 | 0.72779 |  |  |  | 89.9 | 84 | 1.503 | 0.7277 | 0.000806 | 13.6512 | 13.4773
SW | OS265386T | SW OS2T #1 | 34 | 1800 | 90.1 | 25.2 | 41 | 998.9 | 40 | 90.1 | 95.5 | 96 | 98.6 | 114.68 | 17.5 | 21.4 | 595.5 | 368.3 | 100.5 | 5.4 | 103 | 0.7276 |  |  |  | 90 | 84 | 1.504 | 0.7277 | 0.000805 | 13.6512 | 13.4976
SW | OS265386T | SW OS2T #1 | 34.0083 | 1800 | 90.1 | 25.2 | 41 | 998.9 | 40.2 | 90.1 | 95.5 | 96 | 98.6 | 113.16 | 18.2 | 21.3 | 568.7 | 368.3 | 100.6 | 5.4 | 102.9 | 0.72742 |  |  |  | 90.1 | 84 | 1.492 | 0.7275 | 0.000806 | 13.6825 | 13.5164
SW | OS265386T | SW OS2T #1 | 34.0167 | 1800 | 90.1 | 25.2 | 41 | 998.9 | 40 | 90.1 | 95.5 | 96 | 98.6 | 113.98 | 18.5 | 21.4 | 596.3 | 368.2 | 100.6 | 5.4 | 102.9 | 0.72766 |  |  |  | 90 | 84 | 1.499 | 0.7277 | 0.000806 | 13.6512 | 13.4883
SW | OS265386T | SW OS2T #1 | 34.025 | 1800 | 90.1 | 25 | 41 | 998.9 | 40 | 90.1 | 95.5 | 96 | 98.6 | 111.22 | 19 | 21.4 | 593.6 | 368.2 | 100.5 | 5.4 | 103 | 0.72748 |  |  |  | 90.1 | 84 | 1.505 | 0.7276 | 0.000806 | 13.6669 | 13.507
SW | OS265386T | SW OS2T #1 | 34.0333 | 1800 | 90 | 24.8 | 40.8 | 998.9 | 40.2 | 90.1 | 95.5 | 96 | 98.6 | 111.24 | 18.1 | 21.4 | 592.6 | 368.2 | 100.5 | 5.4 | 103 | 0.72773 |  |  |  | 90.1 | 84 | 1.496 | 0.7278 | 0.000806 | 13.6356 | 13.468
SW | OS265386T | SW OS2T #1 | 34.0417 | 1800 | 90 | 24.7 | 40.4 | 998.9 | 40.1 | 90.1 | 95.5 | 96 | 98.6 | 112.4 | 17.3 | 21.4 | 596.8 | 368.6 | 100.7 | 5.4 | 102.9 | 0.72742 |  |  |  | 90.2 | 84 | 1.504 | 0.7277 | 0.000805 | 13.6512 | 13.507
SW | OS265386T | SW OS2T #1 | 34.05 | 1800 | 90.1 | 24.7 | 40.1 | 998.9 | 40.1 | 90.2 | 95.5 | 96 | 98.6 | 112.83 | 17.5 | 21.3 | 595.4 | 368.1 | 100.6 | 5.4 | 102.9 | 0.72766 |  |  |  | 90.1 | 84 | 1.501 | 0.7278 | 0.000805 | 13.6356 | 13.4789
SW | OS265386T | SW OS2T #1 | 34.0583 | 1800 | 90 | 24.8 | 39.9 | 998.9 | 40 | 90.1 | 95.5 | 96 | 98.6 | 113.64 | 18.4 | 21.3 | 595.1 | 368 | 100.6 | 5.4 | 103 | 0.72779 |  |  |  | 90.1 | 84 | 1.499 | 0.7279 | 0.000806 | 13.62 | 13.4586
SW | OS265386T | SW OS2T #1 | 34.0667 | 1800 | 90 | 24.9 | 39.7 | 998.9 | 40 | 90.1 | 95.5 | 96 | 98.6 | 113.3 | 18.2 | 21.3 | 596 | 368.2 | 100.6 | 5.4 | 103 | 0.72828 |  |  |  | 90.1 | 84.1 | 1.505 | 0.7284 | 0.000807 | 13.5419 | 13.3822
SW | OS265386T | SW OS2T #1 | 34.075 | 1800 | 89.9 | 25 | 39.6 | 998.9 | 39.9 | 90.1 | 95.5 | 96 | 98.6 | 113.93 | 18.3 | 21.2 | 595.3 | 368.2 | 100.6 | 5.4 | 103 | 0.72803 |  |  |  | 90.1 | 83.9 | 1.502 | 0.7281 | 0.000804 | 13.5887 | 13.4211
SW | OS265386T | SW OS2T #1 | 34.0833 | 1800 | 89.9 | 25.1 | 39.5 | 998.9 | 40.1 | 90.1 | 95.5 | 96 | 98.5 | 113.6 | 19.6 | 21.2 | 572 | 368.2 | 100.6 | 5.4 | 102.9 | 0.72718 |  |  |  | 90.1 | 84 | 1.5 | 0.7272 | 0.000806 | 13.7295 | 13.5539
SW | OS265386T | SW OS2T #1 | 34.0917 | 1800 | 90 | 25.1 | 39.5 | 998.9 | 39.9 | 90.1 | 95.5 | 96 | 98.6 | 112.97 | 18.7 | 21.2 | 596.8 | 368.7 | 100.7 | 5.4 | 103 | 0.7276 |  |  |  | 90.1 | 84.1 | 1.504 | 0.7277 | 0.000807 | 13.6513 | 13.4883
SW | OS265386T | SW OS2T #1 | 34.1 | 1800 | 90 | 25.2 | 39.4 | 998.9 | 40 | 90.1 | 95.5 | 96 | 98.6 | 114.07 | 19 | 21.3 | 594.7 | 368.1 | 100.5 | 5.4 | 102.9 | 0.7284 |  |  |  | 90 | 83.9 | 1.497 | 0.7284 | 0.000804 | 13.5419 | 13.3728
SW | OS265386T | SW OS2T #1 | 34.1083 | 1800 | 90 | 25.2 | 39.4 | 998.9 | 40 | 90.1 | 95.5 | 96 | 98.6 | 113.5 | 18.5 | 21.3 | 597.4 | 368.1 | 100.6 | 5.4 | 102.9 | 0.72718 |  |  |  | 90.1 | 84 | 1.488 | 0.7273 | 0.000805 | 13.7138 | 13.5539
SW | OS265386T | SW OS2T #1 | 34.1167 | 1800 | 90 | 25.2 | 39.4 | 998.9 | 40.1 | 90.1 | 95.5 | 96 | 98.7 | 112.03 | 18.9 | 21.3 | 581.6 | 368.2 | 100.5 | 5.4 | 103 | 0.72754 |  |  |  | 90 | 84.1 | 1.479 | 0.7276 | 0.000807 | 13.6669 | 13.507
SW | OS265386T | SW OS2T #1 | 34.125 | 1800 | 90 | 25.1 | 39.4 | 998.9 | 40 | 90.1 | 95.5 | 96 | 98.6 | 112.7 | 18.5 | 21.3 | 575.6 | 368.3 | 100.5 | 5.4 | 102.8 | 0.72736 |  |  |  | 90 | 84 | 1.493 | 0.7274 | 0.000805 | 13.6981 | 13.5351
SW | OS265386T | SW OS2T #1 | 34.1333 | 1800 | 90 | 25 | 39.4 | 998.9 | 40 | 90.1 | 95.5 | 96.1 | 98.6 | 113.56 | 18.1 | 21.5 | 596.1 | 368.3 | 100.4 | 5.4 | 102.9 | 0.72754 |  |  |  | 90.1 | 84 | 1.498 | 0.7276 | 0.000806 | 13.6669 | 13.4976
SW | OS265386T | SW OS2T #1 | 34.1417 | 1800 | 89.9 | 24.8 | 39.3 | 998.9 | 39.9 | 90.1 | 95.5 | 96.1 | 98.6 | 112.03 | 17.4 | 21.6 | 594.3 | 367.9 | 100.6 | 5.4 | 102.8 | 0.72736 |  |  |  | 90 | 83.9 | 1.5 | 0.7273 | 0.000805 | 13.7138 | 13.5351
SW | OS265386T | SW OS2T #1 | 34.15 | 1800 | 90 | 24.7 | 39.3 | 998.9 | 40 | 90 | 95.5 | 96.1 | 98.7 | 112.56 | 18.1 | 21.5 | 582.8 | 368.2 | 100.5 | 5.4 | 103 | 0.72662 |  |  |  | 90 | 84 | 1.489 | 0.7267 | 0.000806 | 13.8078 | 13.6509
SW | OS265386T | SW OS2T #1 | 34.1583 | 1800 | 90 | 24.7 | 39.2 | 998.9 | 39.9 | 90 | 95.5 | 96.1 | 98.6 | 115 | 19.5 | 21.6 | 594.5 | 368.7 | 100.6 | 5.4 | 103 | 0.72779 |  |  |  | 90 | 84 | 1.494 | 0.7277 | 0.000806 | 13.6512 | 13.468
SW | OS265386T | SW OS2T #1 | 34.1667 | 1800 | 90 | 24.8 | 39.2 | 998.9 | 39.9 | 90 | 95.5 | 96.1 | 98.6 | 113.69 | 18.1 | 21.6 | 596.1 | 368.4 | 100.6 | 5.4 | 102.9 | 0.7276 |  |  |  | 90 | 83.9 | 1.498 | 0.7276 | 0.000805 | 13.6669 | 13.4976
SW | OS265386T | SW OS2T #1 | 34.175 | 1800 | 90 | 25 | 39.4 | 998.9 | 39.9 | 90.1 | 95.4 | 96.1 | 98.6 | 113.46 | 19.6 | 21.5 | 580.3 | 368.5 | 100.5 | 5.4 | 102.9 | 0.72754 |  |  |  | 90 | 84 | 1.472 | 0.7275 | 0.000806 | 13.6825 | 13.507
SW | OS265386T | SW OS2T #1 | 34.1833 | 1800 | 90 | 25.1 | 39.6 | 998.9 | 39.9 | 90.1 | 95.5 | 96.1 | 98.6 | 113.11 | 18.6 | 21.5 | 583.2 | 368 | 100.4 | 5.3 | 102.9 | 0.72779 |  |  |  | 89.9 | 83.9 | 1.499 | 0.7277 | 0.000805 | 13.6512 | 13.4773
SW | OS265386T | SW OS2T #1 | 34.1917 | 1800 | 90.1 | 25.1 | 40 | 998.9 | 39.9 | 90.1 | 95.5 | 96.1 | 98.6 | 114.6 | 17.8 | 21.5 | 594.4 | 368.4 | 100.5 | 5.3 | 102.9 | 0.72785 |  |  |  | 90 | 84.1 | 1.502 | 0.7279 | 0.000806 | 13.62 | 13.4586
SW | OS265386T | SW OS2T #1 | 34.2 | 1800 | 90.1 | 25.2 | 40.3 | 998.9 | 39.9 | 90.1 | 95.5 | 96.1 | 98.6 | 111.15 | 18.6 | 21.5 | 578.4 | 368.5 | 100.5 | 5.4 | 102.9 | 0.72748 |  |  |  | 89.9 | 84 | 1.498 | 0.7274 | 0.000806 | 13.6982 | 13.5258
SW | OS265386T | SW OS2T #1 | 34.2083 | 1800 | 90.1 | 25.2 | 40.5 | 998.9 | 40 | 90.1 | 95.5 | 96.1 | 98.7 | 111.35 | 18.8 | 21.5 | 593.7 | 368.2 | 100.4 | 5.4 | 102.9 | 0.72766 |  |  |  | 90 | 83.9 | 1.5 | 0.7276 | 0.000805 | 13.6669 | 13.4882
SW | OS265386T | SW OS2T #1 | 34.2167 | 1799 | 90.1 | 25.2 | 40.6 | 998.9 | 40 | 90.1 | 95.5 | 96.1 | 98.6 | 113.85 | 18.5 | 21.4 | 594.5 | 368.9 | 100.4 | 5.4 | 103 | 0.72779 |  |  |  | 90.1 | 84.1 | 1.503 | 0.7279 | 0.000806 | 13.62 | 13.4586
SW | OS265386T | SW OS2T #1 | 34.225 | 1800 | 90.1 | 25.2 | 40.7 | 998.9 | 40 | 90.1 | 95.5 | 96.1 | 98.7 | 113.74 | 18.6 | 21.6 | 590.4 | 368 | 100.5 | 5.4 | 103 | 0.7276 |  |  |  | 90 | 83.7 | 1.485 | 0.7276 | 0.000803 | 13.6668 | 13.4976
SW | OS265386T | SW OS2T #1 | 34.2333 | 1800 | 90.1 | 25.1 | 40.7 | 998.9 | 40 | 90.1 | 95.5 | 96.1 | 98.6 | 114.18 | 19.2 | 21.6 | 595.3 | 368 | 100.6 | 5.4 | 102.9 | 0.72766 |  |  |  | 90.1 | 84 | 1.501 | 0.7278 | 0.000806 | 13.6356 | 13.4789
SW | OS265386T | SW OS2T #1 | 34.2417 | 1800 | 90.1 | 25 | 40.8 | 998.9 | 40 | 90.1 | 95.6 | 96.1 | 98.6 | 112.79 | 18 | 21.6 | 595.9 | 368.6 | 100.5 | 5.4 | 103 | 0.7273 |  |  |  | 90 | 84 | 1.503 | 0.7273 | 0.000806 | 13.7138 | 13.5445
SW | OS265386T | SW OS2T #1 | 34.25 | 1800 | 90.1 | 24.9 | 40.8 | 998.9 | 40.1 | 90.1 | 95.5 | 96.1 | 98.6 | 111.78 | 18.3 | 21.6 | 595 | 368.7 | 100.6 | 5.4 | 103 | 0.72791 |  |  |  | 90 | 84.1 | 1.502 | 0.7279 | 0.000807 | 13.62 | 13.4493
SW | OS265386T | SW OS2T #1 | 34.2583 | 1800 | 90 | 24.9 | 40.8 | 998.9 | 40.1 | 90.1 | 95.5 | 96.1 | 98.6 | 112.87 | 18.4 | 21.5 | 594.7 | 368.3 | 100.6 | 5.4 | 103 | 0.72736 |  |  |  | 90 | 84 | 1.501 | 0.7273 | 0.000806 | 13.7138 | 13.5351
SW | OS265386T | SW OS2T #1 | 34.2667 | 1800 | 90 | 24.8 | 40.8 | 998.9 | 40 | 90.1 | 95.5 | 96.1 | 98.6 | 111.93 | 19.1 | 21.6 | 593.8 | 368.4 | 100.6 | 5.4 | 103 | 0.72803 |  |  |  | 90 | 83.9 | 1.503 | 0.728 | 0.000805 | 13.6043 | 13.4305
SW | OS265386T | SW OS2T #1 | 34.275 | 1800 | 90 | 24.8 | 40.8 | 998.9 | 40 | 90.1 | 95.4 | 96.1 | 98.6 | 112.67 | 18.8 | 21.5 | 594.5 | 369.3 | 100.4 | 5.4 | 102.9 | 0.72803 |  |  |  | 90 | 83.9 | 1.499 | 0.728 | 0.000805 | 13.6043 | 13.4305
SW | OS265386T | SW OS2T #1 | 34.2833 | 1800 | 90 | 24.8 | 40.8 | 998.9 | 40 | 90.1 | 95.5 | 96.1 | 98.6 | 113.35 | 17.7 | 21.5 | 592.3 | 368.5 | 100.5 | 5.4 | 103 | 0.72846 |  |  |  | 89.9 | 83.9 | 1.497 | 0.7284 | 0.000805 | 13.5419 | 13.3728
SW | OS265386T | SW OS2T #1 | 34.2917 | 1800 | 90 | 24.8 | 40.6 | 998.9 | 39.9 | 90.1 | 95.5 | 96.1 | 98.6 | 112.27 | 18.4 | 21.6 | 595.6 | 368.4 | 100.6 | 5.4 | 102.9 | 0.72797 |  |  |  | 90 | 83.8 | 1.5 | 0.728 | 0.000804 | 13.6043 | 13.4398
SW | OS265386T | SW OS2T #1 | 34.3 | 1799 | 90 | 24.8 | 40.3 | 998.9 | 40 | 90.1 | 95.5 | 96.1 | 98.6 | 113.99 | 18.9 | 21.5 | 597.2 | 368.3 | 100.6 | 5.4 | 103 | 0.72809 |  |  |  | 90.1 | 83.9 | 1.506 | 0.7282 | 0.000804 | 13.5731 | 13.4118
SW | OS265386T | SW OS2T #1 | 34.3083 | 1800 | 89.9 | 24.9 | 40.1 | 998.9 | 39.9 | 90.1 | 95.5 | 96 | 98.6 | 112.33 | 18.3 | 21.4 | 595.1 | 367.9 | 100.5 | 5.4 | 102.8 | 0.7276 |  |  |  | 90 | 83.8 | 1.498 | 0.7276 | 0.000804 | 13.6668 | 13.4976
SW | OS265386T | SW OS2T #1 | 34.3167 | 1800 | 89.9 | 25 | 39.9 | 998.9 | 40 | 90.1 | 95.5 | 96 | 98.6 | 114.53 | 19.3 | 21.4 | 596.6 | 368.4 | 100.4 | 5.4 | 102.9 | 0.72779 |  |  |  | 90 | 84 | 1.501 | 0.7278 | 0.000806 | 13.6356 | 13.468
SW | OS265386T | SW OS2T #1 | 34.325 | 1800 | 90 | 25.1 | 39.8 | 998.9 | 40.1 | 90.1 | 95.5 | 96 | 98.6 | 111.6 | 19.3 | 21.3 | 572.4 | 368.8 | 100.6 | 5.4 | 103 | 0.72785 |  |  |  | 90 | 84 | 1.5 | 0.7278 | 0.000806 | 13.6356 | 13.4586
SW | OS265386T | SW OS2T #1 | 34.3333 | 1800 | 90 | 25.1 | 39.8 | 998.9 | 40.1 | 90 | 95.5 | 96 | 98.6 | 111.69 | 19 | 21.4 | 595.3 | 368.2 | 100.5 | 5.4 | 102.9 | 0.72742 |  |  |  | 90 | 83.9 | 1.507 | 0.7274 | 0.000805 | 13.6981 | 13.5257
SW | OS265386T | SW OS2T #1 | 34.3417 | 1800 | 90 | 25.1 | 39.8 | 998.9 | 40.1 | 90 | 95.5 | 96 | 98.6 | 110.95 | 18.4 | 21.3 | 596 | 368.5 | 100.6 | 5.4 | 102.9 | 0.72724 |  |  |  | 89.9 | 84 | 1.499 | 0.7271 | 0.000806 | 13.7451 | 13.5633
SW | OS265386T | SW OS2T #1 | 34.35 | 1800 | 90 | 25.2 | 39.8 | 998.9 | 40.1 | 90 | 95.5 | 96 | 98.6 | 111.72 | 19 | 21.4 | 580.6 | 368.3 | 100.5 | 5.4 | 103 | 0.72699 |  |  |  | 90 | 83.9 | 1.506 | 0.727 | 0.000805 | 13.7608 | 13.593
SW | OS265386T | SW OS2T #1 | 34.3583 | 1801 | 90 | 25.2 | 39.8 | 998.9 | 40.1 | 90 | 95.4 | 96 | 98.6 | 114.96 | 19.2 | 21.3 | 595.6 | 368.6 | 100.5 | 5.4 | 102.9 | 0.72803 |  |  |  | 89.9 | 83.8 | 1.497 | 0.728 | 0.000804 | 13.6043 | 13.4398
SW | OS265386T | SW OS2T #1 | 34.3667 | 1800 | 90 | 25.2 | 39.8 | 998.9 | 40 | 90 | 95.4 | 96 | 98.6 | 114.27 | 18 | 21.3 | 595.8 | 368.9 | 100.6 | 5.4 | 103 | 0.72785 |  |  |  | 90 | 84 | 1.502 | 0.7278 | 0.000806 | 13.6356 | 13.4586
SW | OS265386T | SW OS2T #1 | 34.375 | 1800 | 90 | 25.2 | 39.8 | 998.9 | 40.2 | 90 | 95.5 | 96 | 98.6 | 112.27 | 18.6 | 21.3 | 581.9 | 368.4 | 100.5 | 5.4 | 103 | 0.72773 |  |  |  | 90 | 84 | 1.504 | 0.7277 | 0.000806 | 13.6512 | 13.4773
SW | OS265386T | SW OS2T #1 | 34.3833 | 1800 | 90 | 25.2 | 39.8 | 998.9 | 40 | 90 | 95.4 | 96 | 98.6 | 113.57 | 18.9 | 21.4 | 595.5 | 368.4 | 100.5 | 5.4 | 103 | 0.72699 |  |  |  | 89.9 | 83.9 | 1.496 | 0.7269 | 0.000806 | 13.7765 | 13.6024
SW | OS265386T | SW OS2T #1 | 34.3917 | 1800 | 90 | 24.9 | 39.7 | 998.9 | 40 | 89.9 | 95.4 | 96 | 98.6 | 112.55 | 18.3 | 21.3 | 581.9 | 368.2 | 100.6 | 5.4 | 102.9 | 0.72754 |  |  |  | 90 | 83.9 | 1.502 | 0.7275 | 0.000805 | 13.6825 | 13.507
SW | OS265386T | SW OS2T #1 | 34.4 | 1800 | 90 | 24.8 | 39.7 | 998.9 | 40.1 | 89.9 | 95.4 | 96 | 98.6 | 114.05 | 18.2 | 21.4 | 594 | 368.4 | 100.4 | 5.4 | 103 | 0.72687 |  |  |  | 89.9 | 83.9 | 1.489 | 0.7268 | 0.000805 | 13.7921 | 13.6211
SW | OS265386T | SW OS2T #1 | 34.4083 | 1800 | 90 | 24.7 | 39.6 | 998.9 | 40 | 89.9 | 95.4 | 96 | 98.6 | 113.43 | 19.5 | 21.3 | 597.6 | 368.4 | 100.5 | 5.4 | 102.9 | 0.7276 |  |  |  | 90 | 83.9 | 1.502 | 0.7276 | 0.000805 | 13.6669 | 13.4976
SW | OS265386T | SW OS2T #1 | 34.4167 | 1800 | 90 | 24.8 | 39.6 | 998.9 | 40.1 | 89.9 | 95.4 | 96 | 98.6 | 111.74 | 18.1 | 21.4 | 580.6 | 368.5 | 100.5 | 5.4 | 102.9 | 0.72742 |  |  |  | 90 | 84 | 1.496 | 0.7274 | 0.000806 | 13.6982 | 13.5258
SW | OS265386T | SW OS2T #1 | 34.425 | 1800 | 90 | 24.9 | 39.7 | 998.9 | 40 | 89.9 | 95.3 | 96 | 98.6 | 113.8 | 18.8 | 21.3 | 593.5 | 368.6 | 100.4 | 5.4 | 102.9 | 0.72766 |  |  |  | 89.9 | 83.9 | 1.501 | 0.7276 | 0.000806 | 13.6669 | 13.4976
SW | OS265386T | SW OS2T #1 | 34.4333 | 1800 | 89.9 | 25 | 39.7 | 998.9 | 39.9 | 89.9 | 95.4 | 96 | 98.6 | 113.87 | 18.2 | 21.4 | 595.7 | 368.6 | 100.6 | 5.4 | 102.9 | 0.7273 |  |  |  | 89.9 | 84 | 1.477 | 0.7272 | 0.000806 | 13.7295 | 13.5539
SW | OS265386T | SW OS2T #1 | 34.4417 | 1800 | 89.9 | 25.1 | 39.7 | 998.9 | 40 | 89.9 | 95.3 | 96 | 98.7 | 112.9 | 18.8 | 21.3 | 582.6 | 368.4 | 100.6 | 5.4 | 102.9 | 0.7284 |  |  |  | 89.8 | 83.8 | 1.497 | 0.7282 | 0.000805 | 13.5731 | 13.3915
SW | OS265386T | SW OS2T #1 | 34.45 | 1800 | 89.9 | 25.1 | 39.7 | 998.9 | 40 | 89.9 | 95.4 | 96 | 98.6 | 113.01 | 19.1 | 21.3 | 594.6 | 368.5 | 100.4 | 5.4 | 102.9 | 0.72773 |  |  |  | 90 | 84 | 1.497 | 0.7277 | 0.000806 | 13.6512 | 13.4773
SW | OS265386T | SW OS2T #1 | 34.4583 | 1801 | 90 | 25.2 | 39.7 | 998.9 | 39.9 | 89.9 | 95.3 | 96 | 98.5 | 111.78 | 18.8 | 21.3 | 598.1 | 369.1 | 100.5 | 5.4 | 102.9 | 0.72736 |  |  |  | 89.9 | 84 | 1.503 | 0.7272 | 0.000806 | 13.7295 | 13.5445
SW | OS265386T | SW OS2T #1 | 34.4667 | 1800 | 90 | 25.2 | 39.7 | 998.9 | 39.9 | 89.9 | 95.4 | 96 | 98.6 | 113.04 | 19.2 | 21.3 | 593.5 | 367.9 | 100.5 | 5.3 | 102.8 | 0.72797 |  |  |  | 90 | 83.9 | 1.505 | 0.7279 | 0.000805 | 13.62 | 13.4399
SW | OS265386T | SW OS2T #1 | 34.475 | 1799 | 90 | 25.2 | 39.7 | 998.9 | 40 | 89.9 | 95.4 | 96 | 98.6 | 113.68 | 19 | 21.3 | 585.9 | 368.5 | 100.4 | 5.3 | 102.9 | 0.72785 |  |  |  | 90 | 84 | 1.498 | 0.7278 | 0.000805 | 13.6356 | 13.4586
SW | OS265386T | SW OS2T #1 | 34.4833 | 1800 | 90 | 25.1 | 39.7 | 998.9 | 40 | 89.9 | 95.3 | 96 | 98.6 | 114.18 | 19.6 | 21.3 | 595 | 369.3 | 100.5 | 5.4 | 103 | 0.72834 |  |  |  | 89.9 | 84 | 1.503 | 0.7282 | 0.000807 | 13.5731 | 13.3916
SW | OS265386T | SW OS2T #1 | 34.4917 | 1800 | 90 | 24.9 | 39.7 | 998.9 | 39.9 | 89.9 | 95.4 | 96 | 98.6 | 112.59 | 18.5 | 21.3 | 595.9 | 368.9 | 100.6 | 5.4 | 102.9 | 0.72736 |  |  |  | 89.9 | 84.1 | 1.503 | 0.7273 | 0.000807 | 13.7138 | 13.5445
SW | OS265386T | SW OS2T #1 | 34.5 | 1800 | 90 | 24.8 | 39.7 | 998.9 | 40.1 | 90 | 95.4 | 96 | 98.6 | 111.81 | 17.5 | 21.3 | 593.8 | 368.5 | 100.5 | 5.4 | 102.9 | 0.72852 |  |  |  | 89.9 | 84.1 | 1.497 | 0.7284 | 0.000807 | 13.5419 | 13.3635
SW | OS265386T | SW OS2T #1 | 34.5083 | 1800 | 90 | 24.8 | 39.8 | 998.9 | 40 | 90 | 95.4 | 96 | 98.7 | 112.67 | 18.7 | 21.3 | 596.7 | 369.1 | 100.4 | 5.4 | 103 | 0.72754 |  |  |  | 90 | 84.1 | 1.503 | 0.7276 | 0.000806 | 13.6669 | 13.507
SW | OS265386T | SW OS2T #1 | 34.5167 | 1800 | 90 | 24.7 | 39.8 | 998.9 | 40 | 90 | 95.4 | 96 | 98.6 | 114.03 | 18.9 | 21.4 | 595.1 | 368.3 | 100.5 | 5.4 | 102.9 | 0.72711 |  |  |  | 90 | 84 | 1.49 | 0.7271 | 0.000806 | 13.7451 | 13.5742
SW | OS265386T | SW OS2T #1 | 34.525 | 1800 | 90 | 24.8 | 39.8 | 998.9 | 40 | 89.9 | 95.4 | 96 | 98.6 | 112.8 | 18.5 | 21.4 | 576.4 | 368.6 | 100.5 | 5.4 | 102.9 | 0.72736 |  |  |  | 89.9 | 84.1 | 1.502 | 0.7273 | 0.000807 | 13.7138 | 13.5445
SW | OS265386T | SW OS2T #1 | 34.5333 | 1800 | 90 | 24.9 | 39.8 | 998.9 | 40 | 89.9 | 95.4 | 96 | 98.6 | 115.06 | 19.2 | 21.3 | 595.7 | 368.9 | 100.5 | 5.4 | 103 | 0.72766 |  |  |  | 89.9 | 84.1 | 1.495 | 0.7276 | 0.000807 | 13.6669 | 13.4977
SW | OS265386T | SW OS2T #1 | 34.5417 | 1800 | 90 | 25 | 39.7 | 998.9 | 39.9 | 89.9 | 95.3 | 96 | 98.6 | 112.31 | 20 | 21.4 | 576.5 | 368.7 | 100.5 | 5.4 | 103 | 0.72742 |  |  |  | 89.9 | 84 | 1.495 | 0.7273 | 0.000806 | 13.7138 | 13.5351
SW | OS265386T | SW OS2T #1 | 34.55 | 1800 | 90 | 25 | 39.7 | 998.9 | 39.9 | 89.9 | 95.3 | 96 | 98.7 | 113.73 | 17.6 | 21.3 | 596.4 | 368.5 | 100.5 | 5.4 | 103 | 0.72699 |  |  |  | 89.9 | 84.1 | 1.504 | 0.7269 | 0.000807 | 13.7765 | 13.6024
SW | OS265386T | SW OS2T #1 | 34.5583 | 1799 | 90 | 25.1 | 39.6 | 998.9 | 40 | 89.9 | 95.4 | 96 | 98.7 | 113.84 | 17.6 | 21.3 | 592.6 | 368.3 | 100.4 | 5.4 | 103 | 0.72754 |  |  |  | 89.9 | 84.1 | 1.497 | 0.7274 | 0.000807 | 13.6982 | 13.5164
SW | OS265386T | SW OS2T #1 | 34.5667 | 1800 | 90 | 25.1 | 39.7 | 998.9 | 40 | 89.9 | 95.4 | 96 | 98.6 | 113.12 | 18.7 | 21.3 | 582.7 | 368.6 | 100.5 | 5.4 | 103 | 0.7273 |  |  |  | 90 | 84 | 1.502 | 0.7273 | 0.000807 | 13.7138 | 13.5445
SW | OS265386T | SW OS2T #1 | 34.575 | 1800 | 90 | 25.1 | 39.9 | 998.9 | 40 | 89.9 | 95.3 | 96 | 98.6 | 112.66 | 19.3 | 21.3 | 595.6 | 368.6 | 100.5 | 5.4 | 103 | 0.7276 |  |  |  | 90 | 83.9 | 1.495 | 0.7275 | 0.000805 | 13.6825 | 13.4976
SW | OS265386T | SW OS2T #1 | 34.5833 | 1800 | 90 | 25.2 | 40.2 | 998.9 | 40 | 89.9 | 95.2 | 96 | 98.7 | 112.22 | 19.2 | 21.3 | 595.5 | 369.1 | 100.5 | 5.4 | 102.9 | 0.72858 |  |  |  | 90 | 83.9 | 1.498 | 0.7285 | 0.000805 | 13.5263 | 13.3448
SW | OS265386T | SW OS2T #1 | 34.5917 | 1800 | 90 | 25.2 | 40.3 | 998.9 | 40 | 89.9 | 95.3 | 96 | 98.6 | 112.33 | 18.7 | 21.3 | 597.1 | 368.6 | 100.8 | 5.4 | 102.9 | 0.72797 |  |  |  | 90 | 83.8 | 1.499 | 0.728 | 0.000804 | 13.6043 | 13.4398
SW | OS265386T | SW OS2T #1 | 34.6 | 1800 | 90 | 25.2 | 40.4 | 998.9 | 40 | 89.9 | 95.4 | 96 | 98.6 | 113.64 | 18.9 | 21.3 | 596.2 | 368.7 | 100.5 | 5.4 | 102.8 | 0.72754 |  |  |  | 90 | 84 | 1.502 | 0.7275 | 0.000806 | 13.6825 | 13.507
SW | OS265386T | SW OS2T #1 | 34.6083 | 1800 | 90 | 25 | 40.5 | 998.9 | 39.9 | 89.9 | 95.3 | 96 | 98.6 | 111.94 | 19.8 | 21.3 | 580.5 | 368.5 | 100.6 | 5.4 | 102.9 | 0.72773 |  |  |  | 90 | 83.9 | 1.506 | 0.7277 | 0.000805 | 13.6512 | 13.4773
SW | OS265386T | SW OS2T #1 | 34.6167 | 1800 | 90 | 24.9 | 40.5 | 998.9 | 39.9 | 89.9 | 95.4 | 96 | 98.5 | 113.05 | 19.3 | 21.3 | 596.2 | 368.6 | 100.5 | 5.4 | 102.8 | 0.72791 |  |  |  | 90.1 | 84 | 1.499 | 0.728 | 0.000806 | 13.6043 | 13.4399
SW | OS265386T | SW OS2T #1 | 34.625 | 1800 | 90 | 24.8 | 40.6 | 998.9 | 40 | 89.9 | 95.4 | 96 | 98.6 | 112.68 | 19 | 21.4 | 594.8 | 368.6 | 100.5 | 5.4 | 102.9 | 0.72736 |  |  |  | 89.9 | 84 | 1.498 | 0.7273 | 0.000807 | 13.7138 | 13.5445
SW | OS265386T | SW OS2T #1 | 34.6333 | 1800 | 90 | 24.7 | 40.6 | 998.9 | 40 | 89.9 | 95.4 | 96 | 98.6 | 111.5 | 18.1 | 21.4 | 577.5 | 368.5 | 100.7 | 5.4 | 102.9 | 0.72754 |  |  |  | 90 | 84 | 1.493 | 0.7276 | 0.000806 | 13.6669 | 13.507
SW | OS265386T | SW OS2T #1 | 34.6417 | 1800 | 90 | 24.8 | 40.6 | 998.9 | 40 | 89.9 | 95.4 | 96 | 98.6 | 114.82 | 19.9 | 21.5 | 596.8 | 368.6 | 100.6 | 5.4 | 103 | 0.72803 |  |  |  | 90 | 84.1 | 1.506 | 0.728 | 0.000807 | 13.6044 | 13.4305
SW | OS265386T | SW OS2T #1 | 34.65 | 1800 | 90 | 24.9 | 40.6 | 998.9 | 40 | 89.9 | 95.4 | 96 | 98.6 | 114.36 | 18.6 | 21.4 | 596.1 | 368.3 | 100.5 | 5.4 | 102.9 | 0.7273 |  |  |  | 90.1 | 84.1 | 1.505 | 0.7274 | 0.000807 | 13.6982 | 13.5351
SW | OS265386T | SW OS2T #1 | 34.6583 | 1800 | 90 | 25 | 40.6 | 998.9 | 40 | 89.9 | 95.4 | 96 | 98.6 | 114.36 | 19.1 | 21.4 | 586.4 | 368.4 | 100.5 | 5.4 | 102.9 | 0.72754 |  |  |  | 90 | 84 | 1.502 | 0.7275 | 0.000806 | 13.6825 | 13.507
SW | OS265386T | SW OS2T #1 | 34.6667 | 1800 | 90 | 25.1 | 40.6 | 998.9 | 40 | 89.9 | 95.4 | 96 | 98.6 | 113.91 | 19.4 | 21.3 | 595.9 | 368.8 | 100.4 | 5.4 | 103 | 0.72773 |  |  |  | 90.1 | 84 | 1.501 | 0.7278 | 0.000806 | 13.6356 | 13.468
SW | OS265386T | SW OS2T #1 | 34.675 | 1799 | 90 | 25.1 | 40.6 | 998.9 | 40 | 89.9 | 95.4 | 96 | 98.6 | 111.07 | 19.8 | 21.4 | 596.1 | 368.5 | 100.5 | 5.4 | 103 | 0.7276 |  |  |  | 90 | 84 | 1.502 | 0.7276 | 0.000806 | 13.6669 | 13.4976
SW | OS265386T | SW OS2T #1 | 34.6833 | 1800 | 90 | 25.2 | 40.7 | 998.9 | 40 | 89.9 | 95.4 | 96 | 98.7 | 112.81 | 18.6 | 21.3 | 589.6 | 368.7 | 100.3 | 5.4 | 102.9 | 0.72797 |  |  |  | 90 | 83.9 | 1.502 | 0.728 | 0.000805 | 13.6043 | 13.4399
SW | OS265386T | SW OS2T #1 | 34.6917 | 1800 | 90 | 25.2 | 40.7 | 998.9 | 40 | 89.9 | 95.4 | 96 | 98.6 | 113.89 | 18.6 | 21.3 | 595.7 | 368.3 | 100.6 | 5.4 | 102.8 | 0.72711 |  |  |  | 90.1 | 84 | 1.493 | 0.7272 | 0.000806 | 13.7295 | 13.5648
SW | OS265386T | SW OS2T #1 | 34.7 | 1800 | 90 | 25.2 | 40.5 | 998.9 | 39.9 | 89.9 | 95.3 | 96 | 98.6 | 112.6 | 18.9 | 21.4 | 593.9 | 368.8 | 100.5 | 5.4 | 103 | 0.72785 |  |  |  | 90 | 84.1 | 1.503 | 0.7279 | 0.000807 | 13.62 | 13.4586
SW | OS265386T | SW OS2T #1 | 34.7083 | 1800 | 90 | 25.2 | 40.2 | 998.9 | 39.9 | 89.9 | 95.4 | 96 | 98.6 | 112.11 | 19.7 | 21.4 | 596.1 | 368.4 | 100.3 | 5.4 | 102.9 | 0.72742 |  |  |  | 90 | 84 | 1.505 | 0.7275 | 0.000806 | 13.6825 | 13.5258
SW | OS265386T | SW OS2T #1 | 34.7167 | 1800 | 90 | 25 | 40 | 998.9 | 40.1 | 89.9 | 95.4 | 96 | 98.6 | 114.03 | 19.5 | 21.5 | 594.1 | 368.4 | 100.5 | 5.4 | 102.9 | 0.72773 |  |  |  | 90 | 84 | 1.507 | 0.7278 | 0.000806 | 13.6356 | 13.4773
SW | OS265386T | SW OS2T #1 | 34.725 | 1800 | 90 | 24.9 | 39.9 | 998.9 | 40 | 90 | 95.4 | 96 | 98.6 | 114.03 | 19 | 21.5 | 584.8 | 368.5 | 100.5 | 5.4 | 103 | 0.72809 |  |  |  | 90.1 | 84.1 | 1.495 | 0.7282 | 0.000807 | 13.5731 | 13.4118
SW | OS265386T | SW OS2T #1 | 34.7333 | 1800 | 90 | 24.8 | 39.8 | 998.9 | 40.1 | 89.9 | 95.4 | 96 | 98.6 | 114.8 | 18.3 | 21.4 | 594.5 | 368.3 | 100.5 | 5.4 | 102.9 | 0.72791 |  |  |  | 90 | 84.1 | 1.497 | 0.7279 | 0.000807 | 13.62 | 13.4493
SW | OS265386T | SW OS2T #1 | 34.7417 | 1800 | 90 | 24.7 | 39.8 | 998.9 | 40 | 90 | 95.4 | 96 | 98.6 | 113.52 | 18.8 | 21.4 | 596.2 | 368.6 | 100.4 | 5.4 | 102.9 | 0.72742 |  |  |  | 90 | 84.1 | 1.495 | 0.7274 | 0.000807 | 13.6982 | 13.5258
SW | OS265386T | SW OS2T #1 | 34.75 | 1799 | 90 | 24.7 | 39.8 | 998.9 | 40 | 90 | 95.4 | 96 | 98.7 | 112.37 | 19.7 | 21.5 | 596.3 | 368.5 | 100.5 | 5.4 | 103 | 0.72785 |  |  |  | 90 | 84.2 | 1.501 | 0.7279 | 0.000807 | 13.62 | 13.4586
SW | OS265386T | SW OS2T #1 | 34.7583 | 1800 | 90 | 24.9 | 39.8 | 998.9 | 40 | 89.9 | 95.4 | 96 | 98.6 | 111.89 | 18.3 | 21.4 | 591.7 | 368.9 | 100.5 | 5.4 | 102.9 | 0.72724 |  |  |  | 90 | 84.1 | 1.498 | 0.7272 | 0.000807 | 13.7295 | 13.5539
SW | OS265386T | SW OS2T #1 | 34.7667 | 1800 | 90 | 25 | 39.7 | 998.9 | 40.1 | 89.9 | 95.4 | 96 | 98.6 | 113.32 | 17.7 | 21.4 | 578 | 368.3 | 100.6 | 5.4 | 102.9 | 0.7276 |  |  |  | 89.9 | 84 | 1.498 | 0.7275 | 0.000806 | 13.6825 | 13.507
SW | OS265386T | SW OS2T #1 | 34.775 | 1799 | 90 | 25.1 | 39.7 | 998.9 | 40 | 89.9 | 95.4 | 96 | 98.6 | 113.88 | 19.2 | 21.4 | 594.3 | 368.4 | 100.6 | 5.4 | 102.9 | 0.72766 |  |  |  | 89.9 | 83.9 | 1.501 | 0.7276 | 0.000805 | 13.6669 | 13.4976
SW | OS265386T | SW OS2T #1 | 34.7833 | 1800 | 90 | 25.1 | 39.7 | 998.9 | 40 | 89.9 | 95.3 | 96 | 98.6 | 112.87 | 20 | 21.4 | 598.1 | 368.6 | 100.7 | 5.4 | 102.9 | 0.72822 |  |  |  | 89.9 | 84 | 1.506 | 0.7281 | 0.000806 | 13.5887 | 13.4103
SW | OS265386T | SW OS2T #1 | 34.7917 | 1800 | 89.9 | 25.1 | 39.6 | 998.9 | 40 | 89.9 | 95.3 | 96 | 98.6 | 112.3 | 18.9 | 21.4 | 587 | 368.7 | 100.4 | 5.4 | 102.9 | 0.72785 |  |  |  | 89.9 | 84.1 | 1.493 | 0.7277 | 0.000807 | 13.6513 | 13.468
SW | OS265386T | SW OS2T #1 | 34.8 | 1800 | 90 | 25.2 | 39.5 | 998.9 | 40 | 89.9 | 95.4 | 96 | 98.7 | 113.35 | 18 | 21.3 | 598.6 | 368.8 | 100.6 | 5.4 | 103.1 | 0.72773 |  |  |  | 89.9 | 84.2 | 1.505 | 0.7276 | 0.000808 | 13.6669 | 13.4867
SW | OS265386T | SW OS2T #1 | 34.8083 | 1800 | 90 | 25.2 | 39.5 | 998.9 | 40 | 89.9 | 95.4 | 96 | 98.6 | 112.1 | 18.5 | 21.3 | 595.5 | 368.7 | 100.5 | 5.4 | 103 | 0.72766 |  |  |  | 89.9 | 84.3 | 1.504 | 0.7276 | 0.000809 | 13.6669 | 13.4977
SW | OS265386T | SW OS2T #1 | 34.8167 | 1800 | 90 | 25.2 | 39.5 | 998.9 | 40 | 89.9 | 95.3 | 96 | 98.6 | 111.5 | 18.9 | 21.4 | 589 | 368.4 | 100.7 | 5.4 | 102.9 | 0.72711 |  |  |  | 89.9 | 84.1 | 1.497 | 0.727 | 0.000806 | 13.7608 | 13.5836
SW | OS265386T | SW OS2T #1 | 34.825 | 1800 | 90 | 25.1 | 39.5 | 998.9 | 40.3 | 90 | 95.4 | 96 | 98.6 | 112.07 | 17.9 | 21.4 | 564.2 | 368.3 | 100.4 | 5.4 | 102.9 | 0.72754 |  |  |  | 90 | 84.1 | 1.501 | 0.7276 | 0.000807 | 13.6669 | 13.507
SW | OS265386T | SW OS2T #1 | 34.8333 | 1800 | 90 | 24.9 | 39.6 | 998.9 | 40 | 90 | 95.3 | 96 | 98.7 | 114.15 | 19 | 21.5 | 595.7 | 368.7 | 100.5 | 5.4 | 103 | 0.7276 |  |  |  | 90.1 | 84 | 1.503 | 0.7277 | 0.000806 | 13.6512 | 13.4883
SW | OS265386T | SW OS2T #1 | 34.8417 | 1800 | 90 | 24.8 | 39.6 | 998.9 | 40 | 90 | 95.4 | 96 | 98.6 | 114.38 | 17.4 | 21.5 | 595.6 | 368.5 | 100.5 | 5.4 | 102.9 | 0.72742 |  |  |  | 90 | 84.1 | 1.495 | 0.7274 | 0.000807 | 13.6982 | 13.5258
SW | OS265386T | SW OS2T #1 | 34.85 | 1800 | 90 | 24.7 | 39.6 | 998.9 | 40.1 | 90 | 95.4 | 96 | 98.6 | 111.26 | 18.8 | 21.5 | 565.6 | 368.3 | 100.5 | 5.4 | 102.8 | 0.72736 |  |  |  | 90.1 | 84 | 1.501 | 0.7275 | 0.000806 | 13.6825 | 13.5258
SW | OS265386T | SW OS2T #1 | 34.8583 | 1800 | 90.1 | 24.8 | 39.6 | 998.9 | 40 | 90 | 95.4 | 96 | 98.6 | 112.22 | 18.4 | 21.6 | 596.1 | 368.4 | 100.5 | 5.4 | 103 | 0.72779 |  |  |  | 90.1 | 84 | 1.504 | 0.728 | 0.000806 | 13.6043 | 13.4586
SW | OS265386T | SW OS2T #1 | 34.8667 | 1800 | 90.1 | 24.9 | 39.6 | 998.9 | 40 | 90.1 | 95.4 | 96 | 98.6 | 112.62 | 17.7 | 21.5 | 597.3 | 368 | 100.5 | 5.4 | 102.9 | 0.72711 |  |  |  | 90.1 | 83.9 | 1.502 | 0.7272 | 0.000805 | 13.7294 | 13.5648
SW | OS265386T | SW OS2T #1 | 34.875 | 1800 | 90.1 | 25 | 39.6 | 998.9 | 40 | 90.1 | 95.5 | 96 | 98.6 | 113.52 | 17.8 | 21.4 | 588.3 | 367.9 | 100.4 | 5.4 | 103 | 0.72779 |  |  |  | 90.1 | 83.9 | 1.503 | 0.7279 | 0.000805 | 13.62 | 13.4586
SW | OS265386T | SW OS2T #1 | 34.8833 | 1800 | 90 | 25.1 | 39.6 | 998.9 | 40.1 | 90 | 95.5 | 96 | 98.6 | 113.25 | 18.5 | 21.4 | 582.6 | 368.1 | 100.4 | 5.4 | 103.1 | 0.72754 |  |  |  | 90.1 | 84.2 | 1.497 | 0.7276 | 0.000807 | 13.6669 | 13.4977
SW | OS265386T | SW OS2T #1 | 34.8917 | 1800 | 90 | 25.1 | 39.6 | 998.9 | 40 | 90.1 | 95.4 | 96 | 98.6 | 113.13 | 19.3 | 21.4 | 596.2 | 368.4 | 100.5 | 5.4 | 103 | 0.72711 |  |  |  | 90.1 | 84 | 1.5 | 0.7272 | 0.000806 | 13.7295 | 13.5648
SW | OS265386T | SW OS2T #1 | 34.9 | 1800 | 90 | 25.2 | 39.6 | 998.9 | 40 | 90.1 | 95.4 | 96 | 98.6 | 113.61 | 18.3 | 21.3 | 596.5 | 368.6 | 100.5 | 5.4 | 102.9 | 0.72724 |  |  |  | 90.1 | 84 | 1.502 | 0.7273 | 0.000806 | 13.7138 | 13.5445
SW | OS265386T | SW OS2T #1 | 34.9083 | 1800 | 90.1 | 25.2 | 39.7 | 998.9 | 40 | 90.1 | 95.5 | 96 | 98.6 | 111.6 | 19.1 | 21.2 | 573.7 | 368.8 | 100.5 | 5.4 | 103 | 0.72736 |  |  |  | 90.1 | 84 | 1.502 | 0.7275 | 0.000806 | 13.6825 | 13.5258
SW | OS265386T | SW OS2T #1 | 34.9167 | 1800 | 90 | 25.2 | 39.7 | 998.9 | 39.9 | 90.1 | 95.5 | 96 | 98.6 | 113.34 | 19.1 | 21.3 | 597.1 | 368.2 | 100.5 | 5.4 | 103.1 | 0.72766 |  |  |  | 90 | 84.1 | 1.505 | 0.7277 | 0.000807 | 13.6513 | 13.4883
SW | OS265386T | SW OS2T #1 | 34.925 | 1801 | 90 | 25.1 | 39.8 | 998.9 | 39.9 | 90.1 | 95.5 | 96 | 98.6 | 114.5 | 18.1 | 21.4 | 592.8 | 368.6 | 100.4 | 5.4 | 103 | 0.72693 |  |  |  | 90 | 84.1 | 1.5 | 0.727 | 0.000807 | 13.7608 | 13.6024
SW | OS265386T | SW OS2T #1 | 34.9333 | 1800 | 90 | 24.9 | 39.9 | 998.9 | 39.9 | 90 | 95.5 | 96 | 98.6 | 113.45 | 18.7 | 21.3 | 588 | 368.5 | 100.5 | 5.4 | 103.1 | 0.72669 |  |  |  | 90.1 | 84 | 1.495 | 0.7268 | 0.000806 | 13.7921 | 13.6305
SW | OS265386T | SW OS2T #1 | 34.9417 | 1800 | 90 | 24.8 | 40 | 998.9 | 40 | 90 | 95.4 | 96 | 98.6 | 111.8 | 19.3 | 21.5 | 582 | 368.8 | 100.5 | 5.4 | 103 | 0.7273 |  |  |  | 90 | 83.9 | 1.496 | 0.7274 | 0.000805 | 13.6981 | 13.5445
SW | OS265386T | SW OS2T #1 | 34.95 | 1800 | 90 | 24.8 | 40 | 998.9 | 39.9 | 90.1 | 95.4 | 96 | 98.6 | 113.83 | 18.6 | 21.5 | 595 | 368.3 | 100.4 | 5.4 | 103 | 0.72718 |  |  |  | 90.1 | 83.8 | 1.5 | 0.7272 | 0.000803 | 13.7294 | 13.5538
SW | OS265386T | SW OS2T #1 | 34.9583 | 1800 | 90 | 24.8 | 40.1 | 998.9 | 40 | 90 | 95.5 | 96 | 98.6 | 111.17 | 19.5 | 21.5 | 588.7 | 368.1 | 100.6 | 5.4 | 103 | 0.72736 |  |  |  | 90 | 83.9 | 1.487 | 0.7274 | 0.000805 | 13.6981 | 13.5351
SW | OS265386T | SW OS2T #1 | 34.9667 | 1800 | 90 | 24.8 | 40.1 | 998.9 | 40.1 | 90.1 | 95.5 | 96 | 98.6 | 111.72 | 18.7 | 21.4 | 579 | 368.4 | 100.5 | 5.4 | 103 | 0.72687 |  |  |  | 90 | 84 | 1.506 | 0.7269 | 0.000806 | 13.7765 | 13.6117
SW | OS265386T | SW OS2T #1 | 34.975 | 1800 | 90 | 24.9 | 40.1 | 998.9 | 39.9 | 90.1 | 95.4 | 96 | 98.6 | 115.05 | 18.7 | 21.4 | 598.8 | 368.5 | 100.6 | 5.4 | 103 | 0.7276 |  |  |  | 90.1 | 83.8 | 1.49 | 0.7277 | 0.000803 | 13.6512 | 13.4882
SW | OS265386T | SW OS2T #1 | 34.9833 | 1800 | 90 | 25 | 40.2 | 998.9 | 40 | 90.1 | 95.5 | 96 | 98.6 | 112.5 | 18.6 | 21.3 | 574.3 | 368.6 | 100.4 | 5.4 | 103.1 | 0.72718 |  |  |  | 90 | 83.9 | 1.498 | 0.7271 | 0.000805 | 13.7451 | 13.5632
SW | OS265386T | SW OS2T #1 | 34.9917 | 1800 | 90 | 25.1 | 40.3 | 998.9 | 39.9 | 90.1 | 95.5 | 95.9 | 98.7 | 113.63 | 18.2 | 21.4 | 596.7 | 368.5 | 100.5 | 5.4 | 103.1 | 0.72748 |  |  |  | 90 | 84 | 1.501 | 0.7275 | 0.000806 | 13.6825 | 13.5164
SW | OS265386T | SW OS2T #1 | 35 | 1800 | 90 | 25.2 | 40.3 | 998.9 | 40 | 90.1 | 95.5 | 96 | 98.6 | 113.81 | 18.6 | 21.4 | 595.3 | 368.8 | 100.4 | 5.4 | 103 | 0.7273 |  |  |  | 90 | 83.9 | 1.503 | 0.7273 | 0.000805 | 13.7138 | 13.5445
SW | OS265386T | SW OS2T #1 | 35.0083 | 1800 | 90 | 25.2 | 40.3 | 998.9 | 39.9 | 90.1 | 95.5 | 96 | 98.6 | 112.92 | 18.8 | 21.5 | 584.2 | 368.6 | 100.5 | 5.4 | 103.1 | 0.72711 |  |  |  | 90 | 84 | 1.491 | 0.7271 | 0.000805 | 13.7451 | 13.5742
SW | OS265386T | SW OS2T #1 | 35.0167 | 1800 | 90 | 25.2 | 40.3 | 998.9 | 40 | 90.1 | 95.4 | 96 | 98.6 | 112.79 | 17.8 | 21.5 | 595.3 | 369 | 100.6 | 5.4 | 103 | 0.72687 |  |  |  | 90 | 83.8 | 1.481 | 0.7269 | 0.000804 | 13.7764 | 13.6117
SW | OS265386T | SW OS2T #1 | 35.025 | 1800 | 90 | 25.2 | 40.3 | 998.9 | 39.9 | 90.1 | 95.5 | 96 | 98.5 | 112.26 | 19.3 | 21.4 | 595.9 | 368.5 | 100.5 | 5.4 | 103 | 0.72718 |  |  |  | 90 | 83.9 | 1.494 | 0.7272 | 0.000805 | 13.7294 | 13.5632
SW | OS265386T | SW OS2T #1 | 35.0333 | 1800 | 90 | 25 | 40.3 | 998.9 | 40 | 90.1 | 95.5 | 96 | 98.6 | 113.98 | 18.9 | 21.5 | 596.1 | 368.3 | 100.5 | 5.4 | 103 | 0.72754 |  |  |  | 90.1 | 83.8 | 1.507 | 0.7277 | 0.000804 | 13.6512 | 13.4976
SW | OS265386T | SW OS2T #1 | 35.0417 | 1800 | 90 | 24.9 | 40.3 | 998.9 | 40 | 90.1 | 95.5 | 96 | 98.7 | 113.89 | 18.1 | 21.5 | 594 | 367.8 | 100.5 | 5.4 | 102.9 | 0.72632 |  |  |  | 90.1 | 84 | 1.487 | 0.7264 | 0.000805 | 13.8548 | 13.6885
SW | OS265386T | SW OS2T #1 | 35.05 | 1800 | 90 | 24.8 | 40.3 | 998.9 | 40 | 90.1 | 95.5 | 96 | 98.6 | 114.49 | 18.3 | 21.5 | 594.4 | 368.1 | 100.5 | 5.4 | 103 | 0.72742 |  |  |  | 90 | 83.7 | 1.502 | 0.7274 | 0.000804 | 13.6981 | 13.5257
SW | OS265386T | SW OS2T #1 | 35.0583 | 1800 | 90 | 24.8 | 40.3 | 998.9 | 40 | 90.1 | 95.5 | 96 | 98.5 | 113.77 | 17.9 | 21.5 | 597.6 | 368.8 | 100.5 | 5.4 | 102.9 | 0.72626 |  |  |  | 90.1 | 83.9 | 1.5 | 0.7264 | 0.000804 | 13.8548 | 13.6978
SW | OS265386T | SW OS2T #1 | 35.0667 | 1800 | 90 | 24.8 | 40.3 | 998.9 | 40.1 | 90.1 | 95.5 | 96 | 98.6 | 110.75 | 17.9 | 21.6 | 573 | 368.3 | 100.4 | 5.4 | 102.9 | 0.72748 |  |  |  | 90 | 83.9 | 1.499 | 0.7275 | 0.000805 | 13.6825 | 13.5164
SW | OS265386T | SW OS2T #1 | 35.075 | 1800 | 90 | 24.9 | 40.3 | 998.9 | 40.1 | 90.1 | 95.5 | 95.9 | 98.6 | 112.07 | 17.6 | 21.5 | 595 | 368.6 | 100.5 | 5.4 | 103 | 0.72718 |  |  |  | 90.1 | 84 | 1.5 | 0.7273 | 0.000806 | 13.7138 | 13.5539
SW | OS265386T | SW OS2T #1 | 35.0833 | 1800 | 90 | 25 | 40.3 | 998.9 | 40 | 90.1 | 95.5 | 95.9 | 98.6 | 114.01 | 17.8 | 21.5 | 595.7 | 368.6 | 100.4 | 5.4 | 103 | 0.72718 |  |  |  | 90 | 84.1 | 1.501 | 0.7272 | 0.000807 | 13.7295 | 13.5633
SW | OS265386T | SW OS2T #1 | 35.0917 | 1800 | 90 | 25.1 | 40.3 | 998.9 | 40.1 | 90.1 | 95.5 | 95.9 | 98.6 | 113.43 | 18.3 | 21.5 | 589.1 | 368.5 | 100.5 | 5.4 | 102.9 | 0.72711 |  |  |  | 90.1 | 84 | 1.504 | 0.7272 | 0.000805 | 13.7294 | 13.5648
SW | OS265386T | SW OS2T #1 | 35.1 | 1800 | 90 | 25.2 | 40.3 | 998.9 | 40 | 90.1 | 95.5 | 95.9 | 98.6 | 113.79 | 18 | 21.4 | 595.4 | 368.7 | 100.4 | 5.4 | 103 | 0.72675 |  |  |  | 90.1 | 84.1 | 1.502 | 0.7268 | 0.000807 | 13.7921 | 13.6212
SW | OS265386T | SW OS2T #1 | 35.1083 | 1800 | 90 | 25.2 | 40.3 | 998.9 | 40 | 90.1 | 95.5 | 95.9 | 98.6 | 113.53 | 17.5 | 21.5 | 595.2 | 368 | 100.3 | 5.4 | 102.9 | 0.72791 |  |  |  | 90 | 84 | 1.497 | 0.7279 | 0.000806 | 13.62 | 13.4492
SW | OS265386T | SW OS2T #1 | 35.1167 | 1800 | 90 | 25.2 | 40.3 | 998.9 | 40 | 90.1 | 95.5 | 95.9 | 98.6 | 112.88 | 17.9 | 21.5 | 582.5 | 368.5 | 100.6 | 5.4 | 103 | 0.72785 |  |  |  | 90.1 | 84 | 1.503 | 0.728 | 0.000805 | 13.6043 | 13.4492
SW | OS265386T | SW OS2T #1 | 35.125 | 1800 | 90 | 25.2 | 40.3 | 998.9 | 40.1 | 90.1 | 95.5 | 96 | 98.6 | 111.8 | 18.5 | 21.5 | 594.2 | 368.3 | 100.5 | 5.4 | 103 | 0.72718 |  |  |  | 90.1 | 84 | 1.5 | 0.7273 | 0.000806 | 13.7138 | 13.5539
SW | OS265386T | SW OS2T #1 | 35.1333 | 1799 | 90 | 25 | 40.4 | 998.9 | 40.1 | 90.1 | 95.4 | 96 | 98.7 | 112.41 | 17.9 | 21.5 | 596.5 | 368.8 | 100.4 | 5.4 | 103 | 0.7273 |  |  |  | 90.1 | 84.1 | 1.503 | 0.7274 | 0.000807 | 13.6982 | 13.5351
SW | OS265386T | SW OS2T #1 | 35.1417 | 1799 | 90 | 24.9 | 40.4 | 998.9 | 40 | 90.1 | 95.5 | 96 | 98.6 | 112.87 | 17.4 | 21.5 | 594.9 | 367.9 | 100.6 | 5.4 | 102.9 | 0.72779 |  |  |  | 90.1 | 84 | 1.504 | 0.7279 | 0.000805 | 13.62 | 13.4586
SW | OS265386T | SW OS2T #1 | 35.15 | 1800 | 90 | 24.8 | 40.4 | 998.9 | 40.1 | 90.1 | 95.5 | 96 | 98.6 | 112.67 | 18.9 | 21.4 | 576.4 | 368.3 | 100.6 | 5.4 | 103 | 0.7276 |  |  |  | 90 | 84.1 | 1.496 | 0.7276 | 0.000807 | 13.6669 | 13.4977
SW | OS265386T | SW OS2T #1 | 35.1583 | 1800 | 90 | 24.8 | 40.4 | 998.9 | 40 | 90.1 | 95.5 | 96 | 98.6 | 114.56 | 18.2 | 21.5 | 596.3 | 368.4 | 100.5 | 5.4 | 102.9 | 0.72718 |  |  |  | 90 | 84.1 | 1.5 | 0.7272 | 0.000806 | 13.7295 | 13.5633
SW | OS265386T | SW OS2T #1 | 35.1667 | 1800 | 90 | 24.7 | 40.4 | 998.9 | 40 | 90.1 | 95.5 | 96 | 98.6 | 113.07 | 17.3 | 21.6 | 591.4 | 367.9 | 100.5 | 5.4 | 102.9 | 0.72754 |  |  |  | 90 | 83.8 | 1.499 | 0.7276 | 0.000804 | 13.6668 | 13.507
SW | OS265386T | SW OS2T #1 | 35.175 | 1800 | 90 | 24.8 | 40.3 | 998.9 | 39.9 | 90.1 | 95.5 | 96.1 | 98.6 | 114.37 | 18 | 21.7 | 595.3 | 368.3 | 100.6 | 5.4 | 102.9 | 0.72754 |  |  |  | 90 | 84 | 1.502 | 0.7275 | 0.000806 | 13.6825 | 13.507
SW | OS265386T | SW OS2T #1 | 35.1833 | 1800 | 90 | 25 | 40.1 | 998.9 | 39.9 | 90.1 | 95.5 | 96.1 | 98.6 | 113.8 | 19.2 | 21.6 | 588.2 | 368.6 | 100.4 | 5.4 | 103 | 0.72669 |  |  |  | 90 | 84.2 | 1.506 | 0.7267 | 0.000807 | 13.8078 | 13.6399
SW | OS265386T | SW OS2T #1 | 35.1917 | 1800 | 90 | 25.1 | 39.9 | 998.9 | 39.9 | 90.1 | 95.5 | 96.1 | 98.6 | 112.93 | 17.7 | 21.6 | 596.7 | 368.5 | 100.5 | 5.4 | 103 | 0.72687 |  |  |  | 89.9 | 84.1 | 1.5 | 0.7268 | 0.000808 | 13.7922 | 13.6212
SW | OS265386T | SW OS2T #1 | 35.2 | 1800 | 90 | 25.1 | 39.8 | 998.9 | 40 | 90 | 95.5 | 96.1 | 98.6 | 112.87 | 18.1 | 21.6 | 592.8 | 368.5 | 100.4 | 5.4 | 103 | 0.72828 |  |  |  | 89.9 | 84 | 1.504 | 0.7282 | 0.000806 | 13.5731 | 13.4009
SW | OS265386T | SW OS2T #1 | 35.2083 | 1800 | 90 | 25.1 | 39.7 | 998.9 | 40 | 90 | 95.5 | 96.1 | 98.6 | 110.21 | 18 | 21.6 | 566.6 | 368.6 | 100.5 | 5.4 | 103 | 0.72736 |  |  |  | 90 | 84 | 1.501 | 0.7273 | 0.000806 | 13.7138 | 13.5351
SW | OS265386T | SW OS2T #1 | 35.2167 | 1800 | 90 | 25.1 | 39.6 | 998.9 | 40 | 90 | 95.4 | 96.1 | 98.7 | 111.99 | 18.6 | 21.6 | 585.9 | 368.5 | 100.4 | 5.4 | 103.1 | 0.72638 |  |  |  | 90 | 84.2 | 1.497 | 0.7263 | 0.000808 | 13.8706 | 13.6885
SW | OS265386T | SW OS2T #1 | 35.225 | 1799 | 90 | 25.2 | 39.6 | 998.9 | 40.1 | 90 | 95.4 | 96.1 | 98.6 | 112.57 | 17.1 | 21.7 | 568.3 | 368.7 | 100.4 | 5.4 | 103 | 0.72748 |  |  |  | 90 | 83.8 | 1.498 | 0.7274 | 0.000804 | 13.6981 | 13.5163
SW | OS265386T | SW OS2T #1 | 35.2333 | 1800 | 90 | 25.2 | 39.6 | 998.9 | 40 | 90.1 | 95.5 | 96.1 | 98.5 | 113.03 | 18.2 | 21.6 | 591.4 | 368.8 | 100.5 | 5.4 | 103 | 0.7276 |  |  |  | 90 | 84 | 1.503 | 0.7276 | 0.000806 | 13.6669 | 13.4976
SW | OS265386T | SW OS2T #1 | 35.2417 | 1800 | 90 | 25.2 | 39.6 | 998.9 | 40 | 90.1 | 95.5 | 96.1 | 98.6 | 112.44 | 17.1 | 21.7 | 586.5 | 368.5 | 100.4 | 5.4 | 103 | 0.72711 |  |  |  | 90 | 84.2 | 1.496 | 0.7271 | 0.000808 | 13.7452 | 13.5742
SW | OS265386T | SW OS2T #1 | 35.25 | 1800 | 90 | 25 | 39.6 | 998.9 | 40 | 90.1 | 95.4 | 96.1 | 98.6 | 112.88 | 19 | 21.8 | 592.7 | 368.5 | 100.5 | 5.4 | 103 | 0.72773 |  |  |  | 90 | 83.9 | 1.495 | 0.7277 | 0.000805 | 13.6512 | 13.4773
SW | OS265386T | SW OS2T #1 | 35.2583 | 1800 | 90 | 24.8 | 39.6 | 998.9 | 39.8 | 90.1 | 95.4 | 96.1 | 98.6 | 115.13 | 17.9 | 21.7 | 595.2 | 368.8 | 100.5 | 5.4 | 103 | 0.72742 |  |  |  | 90 | 84.2 | 1.504 | 0.7274 | 0.000808 | 13.6982 | 13.5258
SW | OS265386T | SW OS2T #1 | 35.2667 | 1800 | 89.9 | 24.7 | 39.6 | 998.9 | 39.9 | 90.1 | 95.4 | 96.1 | 98.6 | 113.23 | 19.3 | 21.8 | 594.8 | 367.8 | 100.5 | 5.4 | 103 | 0.72742 |  |  |  | 90 | 84 | 1.507 | 0.7275 | 0.000806 | 13.6825 | 13.5258
SW | OS265386T | SW OS2T #1 | 35.275 | 1800 | 90 | 24.7 | 39.6 | 998.9 | 39.9 | 90.1 | 95.4 | 96.1 | 98.6 | 113.49 | 17.7 | 21.7 | 595.6 | 368.5 | 100.6 | 5.4 | 103 | 0.72681 |  |  |  | 90 | 84.1 | 1.502 | 0.7268 | 0.000807 | 13.7921 | 13.6212
SW | OS265386T | SW OS2T #1 | 35.2833 | 1800 | 90 | 24.9 | 39.6 | 998.9 | 39.9 | 90.1 | 95.4 | 96.1 | 98.6 | 113.18 | 16.6 | 21.6 | 589.9 | 368.5 | 100.6 | 5.4 | 103 | 0.72785 |  |  |  | 90 | 83.9 | 1.5 | 0.7278 | 0.000805 | 13.6356 | 13.4586
SW | OS265386T | SW OS2T #1 | 35.2917 | 1800 | 90 | 25 | 39.6 | 998.9 | 39.9 | 90.1 | 95.4 | 96.1 | 98.6 | 113.54 | 17.2 | 21.7 | 596 | 368.6 | 100.5 | 5.4 | 103 | 0.72724 |  |  |  | 90 | 84 | 1.505 | 0.7272 | 0.000806 | 13.7295 | 13.5539
SW | OS265386T | SW OS2T #1 | 35.3 | 1800 | 90.1 | 25 | 39.7 | 998.9 | 40 | 90.1 | 95.5 | 96.1 | 98.6 | 112.67 | 17.2 | 21.7 | 595.6 | 368.3 | 100.4 | 5.4 | 102.9 | 0.72724 |  |  |  | 90.1 | 84.2 | 1.507 | 0.7273 | 0.000808 | 13.7138 | 13.5445
SW | OS265386T | SW OS2T #1 | 35.3083 | 1800 | 90.1 | 25 | 39.7 | 998.9 | 40.1 | 90.1 | 95.5 | 96 | 98.6 | 111.27 | 19.1 | 21.6 | 587.5 | 368.7 | 100.5 | 5.4 | 102.9 | 0.72754 |  |  |  | 90.1 | 83.9 | 1.501 | 0.7277 | 0.000805 | 13.6512 | 13.4976
SW | OS265386T | SW OS2T #1 | 35.3167 | 1800 | 90 | 25 | 39.7 | 998.9 | 40 | 90.1 | 95.5 | 96 | 98.6 | 113.79 | 18.4 | 21.6 | 595.4 | 368.4 | 100.5 | 5.4 | 103 | 0.72687 |  |  |  | 90 | 84.2 | 1.497 | 0.7269 | 0.000808 | 13.7765 | 13.6118
SW | OS265386T | SW OS2T #1 | 35.325 | 1801 | 90 | 25.1 | 39.6 | 998.9 | 40 | 90 | 95.5 | 96 | 98.6 | 112.32 | 17.1 | 21.6 | 572.3 | 368.3 | 100.4 | 5.4 | 102.9 | 0.72711 |  |  |  | 90 | 84.1 | 1.498 | 0.7271 | 0.000807 | 13.7451 | 13.5742
SW | OS265386T | SW OS2T #1 | 35.3333 | 1800 | 90 | 25.1 | 39.6 | 998.9 | 40 | 90 | 95.4 | 96 | 98.6 | 113.35 | 16.2 | 21.6 | 596.6 | 368.4 | 100.5 | 5.4 | 103 | 0.72724 |  |  |  | 89.9 | 84.1 | 1.5 | 0.7271 | 0.000807 | 13.7451 | 13.5633
SW | OS265386T | SW OS2T #1 | 35.3417 | 1800 | 90 | 25.1 | 39.6 | 998.9 | 40 | 90 | 95.4 | 96 | 98.6 | 112.2 | 16.7 | 21.6 | 594.9 | 368.4 | 100.5 | 5.4 | 103 | 0.72724 |  |  |  | 90 | 84 | 1.501 | 0.7273 | 0.000806 | 13.7138 | 13.5539
SW | OS265386T | SW OS2T #1 | 35.35 | 1800 | 90 | 25.1 | 39.5 | 998.9 | 40 | 89.9 | 95.4 | 96 | 98.5 | 112.5 | 17 | 21.6 | 593.2 | 368.4 | 100.6 | 5.4 | 102.9 | 0.72754 |  |  |  | 89.9 | 84.1 | 1.504 | 0.7274 | 0.000807 | 13.6982 | 13.5164
SW | OS265386T | SW OS2T #1 | 35.3583 | 1800 | 90 | 25.1 | 39.5 | 998.9 | 40 | 89.9 | 95.4 | 96 | 98.6 | 113.33 | 18 | 21.6 | 588.9 | 368.6 | 100.3 | 5.4 | 103 | 0.72699 |  |  |  | 89.9 | 84.2 | 1.498 | 0.7269 | 0.000808 | 13.7765 | 13.6024
SW | OS265386T | SW OS2T #1 | 35.3667 | 1800 | 90 | 25.1 | 39.6 | 998.9 | 40 | 89.9 | 95.4 | 96 | 98.6 | 113.81 | 17.5 | 21.6 | 597.1 | 368.4 | 100.4 | 5.4 | 103 | 0.72644 |  |  |  | 89.9 | 84.1 | 1.493 | 0.7264 | 0.000808 | 13.8549 | 13.6885
SW | OS265386T | SW OS2T #1 | 35.375 | 1800 | 89.9 | 25.1 | 39.7 | 998.9 | 40 | 89.9 | 95.4 | 96 | 98.6 | 114.86 | 17.1 | 21.6 | 594.5 | 368.5 | 100.5 | 5.4 | 103 | 0.72718 |  |  |  | 89.9 | 83.9 | 1.492 | 0.727 | 0.000806 | 13.7608 | 13.5726
SW | OS265386T | SW OS2T #1 | 35.3833 | 1799 | 90 | 25.1 | 40 | 998.9 | 39.9 | 89.9 | 95.3 | 96 | 98.6 | 112.9 | 17.1 | 21.6 | 583.6 | 368.9 | 100.5 | 5.4 | 103 | 0.72742 |  |  |  | 89.9 | 84 | 1.493 | 0.7273 | 0.000807 | 13.7138 | 13.5351
SW | OS265386T | SW OS2T #1 | 35.3917 | 1800 | 90 | 25.1 | 40.2 | 998.9 | 40 | 89.9 | 95.3 | 96 | 98.5 | 112.63 | 17.9 | 21.5 | 596.2 | 369.1 | 100.5 | 5.4 | 102.9 | 0.72754 |  |  |  | 90 | 84 | 1.502 | 0.7275 | 0.000806 | 13.6825 | 13.507
SW | OS265386T | SW OS2T #1 | 35.4 | 1800 | 90 | 25.1 | 40.4 | 998.9 | 40 | 89.9 | 95.3 | 96 | 98.6 | 112.12 | 17.3 | 21.6 | 594.3 | 368.6 | 100.4 | 5.4 | 103 | 0.72742 |  |  |  | 89.9 | 84 | 1.499 | 0.7273 | 0.000807 | 13.7138 | 13.5351
SW | OS265386T | SW OS2T #1 | 35.4083 | 1801 | 89.9 | 24.9 | 40.5 | 998.9 | 40 | 89.9 | 95.4 | 96 | 98.6 | 113.84 | 17.3 | 21.6 | 595.9 | 368.4 | 100.4 | 5.4 | 103 | 0.72797 |  |  |  | 89.9 | 84.1 | 1.502 | 0.7279 | 0.000807 | 13.62 | 13.4493
SW | OS265386T | SW OS2T #1 | 35.4167 | 1800 | 89.9 | 24.8 | 40.5 | 998.9 | 40.1 | 89.9 | 95.4 | 96 | 98.6 | 111.59 | 16.9 | 21.6 | 581.3 | 368 | 100.6 | 5.4 | 102.9 | 0.72773 |  |  |  | 89.9 | 83.9 | 1.499 | 0.7276 | 0.000805 | 13.6669 | 13.4867
SW | OS265386T | SW OS2T #1 | 35.425 | 1800 | 90 | 24.8 | 40.5 | 998.9 | 40 | 89.9 | 95.4 | 96 | 98.6 | 111.81 | 16.2 | 21.6 | 593.1 | 368.7 | 100.5 | 5.4 | 103 | 0.72718 |  |  |  | 90 | 84 | 1.503 | 0.7271 | 0.000806 | 13.7451 | 13.5633
SW | OS265386T | SW OS2T #1 | 35.4333 | 1800 | 90 | 24.7 | 40.6 | 998.9 | 40 | 89.9 | 95.3 | 96 | 98.6 | 113.52 | 17.2 | 21.6 | 594.8 | 368.6 | 100.4 | 5.4 | 102.9 | 0.72766 |  |  |  | 89.9 | 84 | 1.504 | 0.7275 | 0.000807 | 13.6825 | 13.4977
SW | OS265386T | SW OS2T #1 | 35.4417 | 1800 | 90 | 24.7 | 40.6 | 998.9 | 40 | 89.9 | 95.3 | 96 | 98.6 | 113.92 | 18.1 | 21.6 | 588.2 | 368.9 | 100.5 | 5.4 | 103 | 0.72754 |  |  |  | 90 | 84 | 1.497 | 0.7275 | 0.000806 | 13.6825 | 13.507
SW | OS265386T | SW OS2T #1 | 35.45 | 1800 | 90 | 24.9 | 40.6 | 998.9 | 40.1 | 89.9 | 95.3 | 96 | 98.6 | 113.48 | 17.7 | 21.5 | 582.6 | 368.8 | 100.6 | 5.5 | 103 | 0.72748 |  |  |  | 89.9 | 84 | 1.502 | 0.7274 | 0.000806 | 13.6982 | 13.5258
SW | OS265386T | SW OS2T #1 | 35.4583 | 1800 | 90 | 25 | 40.6 | 998.9 | 40 | 89.9 | 95.3 | 96 | 98.6 | 114.73 | 17.1 | 21.5 | 595.4 | 369 | 100.5 | 5.5 | 103 | 0.72766 |  |  |  | 89.9 | 84.1 | 1.501 | 0.7276 | 0.000807 | 13.6669 | 13.4977
SW | OS265386T | SW OS2T #1 | 35.4667 | 1800 | 90 | 25.1 | 40.6 | 998.9 | 40 | 89.9 | 95.3 | 96 | 98.6 | 112.01 | 18.9 | 21.5 | 584.1 | 368.8 | 100.5 | 5.5 | 103 | 0.72754 |  |  |  | 89.9 | 83.9 | 1.493 | 0.7274 | 0.000805 | 13.6981 | 13.5164
SW | OS265386T | SW OS2T #1 | 35.475 | 1800 | 90 | 25.1 | 40.6 | 998.9 | 40.2 | 89.9 | 95.3 | 96 | 98.5 | 110.95 | 18.6 | 21.5 | 570.2 | 368.9 | 100.4 | 5.4 | 103.1 | 0.72773 |  |  |  | 89.9 | 84 | 1.499 | 0.7276 | 0.000806 | 13.6669 | 13.4867
SW | OS265386T | SW OS2T #1 | 35.4833 | 1800 | 90 | 25.1 | 40.6 | 998.9 | 40 | 89.9 | 95.3 | 96 | 98.6 | 113.19 | 17.9 | 21.4 | 595.2 | 368.9 | 100.5 | 5.5 | 103.1 | 0.72711 |  |  |  | 89.9 | 84.2 | 1.5 | 0.727 | 0.000808 | 13.7608 | 13.5836
SW | OS265386T | SW OS2T #1 | 35.4917 | 1800 | 90 | 25.1 | 40.6 | 998.9 | 39.9 | 89.9 | 95.3 | 96 | 98.5 | 112.26 | 17.4 | 21.5 | 593.7 | 368.4 | 100.4 | 5.5 | 102.8 | 0.72705 |  |  |  | 89.9 | 84.1 | 1.494 | 0.727 | 0.000807 | 13.7608 | 13.593
SW | OS265386T | SW OS2T #1 | 35.5 | 1800 | 90 | 25.2 | 40.5 | 998.9 | 40 | 89.9 | 95.4 | 96 | 98.6 | 111.64 | 17.7 | 21.5 | 580.7 | 368.6 | 100.5 | 5.5 | 102.9 | 0.72681 |  |  |  | 89.9 | 84.1 | 1.495 | 0.7267 | 0.000807 | 13.8078 | 13.6305
SW | OS265386T | SW OS2T #1 | 35.5083 | 1800 | 90 | 25.2 | 40.4 | 998.9 | 40 | 89.9 | 95.3 | 96 | 98.6 | 112.63 | 17.6 | 21.4 | 574.9 | 368.5 | 100.3 | 5.4 | 102.9 | 0.72711 |  |  |  | 90 | 84 | 1.496 | 0.7271 | 0.000806 | 13.7451 | 13.5742
SW | OS265386T | SW OS2T #1 | 35.5167 | 1800 | 90 | 25.1 | 40.3 | 998.9 | 40.1 | 89.9 | 95.3 | 96 | 98.6 | 113.95 | 17.5 | 21.5 | 573.5 | 368.5 | 100.4 | 5.4 | 103.1 | 0.72711 |  |  |  | 89.9 | 84 | 1.495 | 0.727 | 0.000806 | 13.7608 | 13.5836
SW | OS265386T | SW OS2T #1 | 35.525 | 1800 | 90 | 24.9 | 40.1 | 998.9 | 40 | 89.9 | 95.3 | 96 | 98.6 | 115.76 | 18.6 | 21.5 | 594.8 | 368.7 | 100.5 | 5.4 | 103.2 | 0.7276 |  |  |  | 90 | 84 | 1.502 | 0.7276 | 0.000806 | 13.6669 | 13.4976
SW | OS265386T | SW OS2T #1 | 35.5333 | 1800 | 90 | 24.7 | 40 | 998.9 | 40 | 89.9 | 95.3 | 96 | 98.6 | 112.45 | 17.2 | 21.5 | 595 | 368.2 | 100.4 | 5.4 | 102.9 | 0.72736 |  |  |  | 89.9 | 84 | 1.498 | 0.7273 | 0.000806 | 13.7138 | 13.5445
SW | OS265386T | SW OS2T #1 | 35.5417 | 1800 | 90 | 24.7 | 39.9 | 998.9 | 40 | 89.9 | 95.4 | 96 | 98.5 | 113 | 17.7 | 21.5 | 595.2 | 368.8 | 100.5 | 5.5 | 102.9 | 0.72736 |  |  |  | 90 | 83.9 | 1.504 | 0.7273 | 0.000805 | 13.7138 | 13.5351
SW | OS265386T | SW OS2T #1 | 35.55 | 1800 | 90 | 24.8 | 39.8 | 998.9 | 39.9 | 89.9 | 95.4 | 96 | 98.5 | 112.8 | 18.3 | 21.5 | 596.4 | 368.7 | 100.4 | 5.5 | 102.9 | 0.7276 |  |  |  | 90 | 83.9 | 1.5 | 0.7275 | 0.000805 | 13.6825 | 13.4976
SW | OS265386T | SW OS2T #1 | 35.5583 | 1800 | 90 | 24.9 | 39.8 | 998.9 | 39.9 | 89.9 | 95.3 | 96 | 98.5 | 113.97 | 17.6 | 21.5 | 597.4 | 368.6 | 100.4 | 5.5 | 102.9 | 0.72675 |  |  |  | 90 | 83.9 | 1.506 | 0.7267 | 0.000805 | 13.8078 | 13.6305
SW | OS265386T | SW OS2T #1 | 35.5667 | 1800 | 90 | 25 | 39.8 | 998.9 | 40 | 89.9 | 95.3 | 96 | 98.5 | 112.49 | 17.8 | 21.4 | 586.3 | 369.4 | 100.4 | 5.4 | 103.2 | 0.7273 |  |  |  | 90 | 83.9 | 1.502 | 0.7272 | 0.000805 | 13.7294 | 13.5445
SW | OS265386T | SW OS2T #1 | 35.575 | 1800 | 90 | 25 | 39.7 | 998.9 | 40.1 | 89.9 | 95.3 | 96 | 98.6 | 111.77 | 18.7 | 21.4 | 568.8 | 369.4 | 100.4 | 5.4 | 103.1 | 0.72724 |  |  |  | 89.9 | 84.1 | 1.501 | 0.7272 | 0.000807 | 13.7295 | 13.5633
SW | OS265386T | SW OS2T #1 | 35.5833 | 1800 | 90 | 25.1 | 39.6 | 998.9 | 39.9 | 89.9 | 95.3 | 96 | 98.6 | 113.43 | 18.2 | 21.4 | 595.7 | 369 | 100.3 | 5.4 | 103 | 0.72669 |  |  |  | 89.9 | 84.2 | 1.491 | 0.7265 | 0.000808 | 13.8392 | 13.6494
SW | OS265386T | SW OS2T #1 | 35.5917 | 1800 | 90 | 25.1 | 39.6 | 998.9 | 39.9 | 89.9 | 95.3 | 96 | 98.6 | 113.38 | 16.9 | 21.3 | 597.2 | 369 | 100.5 | 5.4 | 103 | 0.72687 |  |  |  | 89.9 | 84 | 1.497 | 0.7268 | 0.000806 | 13.7921 | 13.6211
SW | OS265386T | SW OS2T #1 | 35.6 | 1800 | 90 | 25.1 | 39.6 | 998.9 | 39.9 | 89.8 | 95.3 | 96 | 98.5 | 114.53 | 16.7 | 21.4 | 587 | 368.8 | 100.3 | 5.4 | 102.9 | 0.72705 |  |  |  | 89.9 | 83.9 | 1.502 | 0.7269 | 0.000805 | 13.7764 | 13.593
SW | OS265386T | SW OS2T #1 | 35.6083 | 1800 | 90 | 25.1 | 39.5 | 998.9 | 39.9 | 89.8 | 95.3 | 96 | 98.6 | 114 | 17.1 | 21.3 | 595.5 | 368.5 | 100.4 | 5.4 | 102.9 | 0.72669 |  |  |  | 89.9 | 83.9 | 1.496 | 0.7266 | 0.000806 | 13.8235 | 13.6493
SW | OS265386T | SW OS2T #1 | 35.6167 | 1800 | 90 | 25.1 | 39.5 | 998.9 | 39.9 | 89.9 | 95.3 | 96 | 98.6 | 112.61 | 18.6 | 21.2 | 593.2 | 368.8 | 100.6 | 5.4 | 103.1 | 0.72742 |  |  |  | 89.9 | 84 | 1.5 | 0.7272 | 0.000806 | 13.7295 | 13.5351
SW | OS265386T | SW OS2T #1 | 35.625 | 1800 | 90 | 25.1 | 39.6 | 998.9 | 39.9 | 89.9 | 95.3 | 96 | 98.6 | 112.6 | 18.3 | 21.2 | 595.8 | 368.6 | 100.3 | 5.4 | 103 | 0.72687 |  |  |  | 89.9 | 83.9 | 1.498 | 0.7268 | 0.000805 | 13.7921 | 13.6211
SW | OS265386T | SW OS2T #1 | 35.6333 | 1800 | 90 | 25.2 | 39.6 | 998.9 | 40 | 89.9 | 95.3 | 96 | 98.5 | 112.17 | 18.5 | 21.2 | 593.6 | 368.2 | 100.5 | 5.4 | 102.8 | 0.72822 |  |  |  | 89.9 | 83.9 | 1.496 | 0.7281 | 0.000805 | 13.5887 | 13.4102
SW | OS265386T | SW OS2T #1 | 35.6417 | 1801 | 90 | 25.2 | 39.6 | 998.9 | 40.1 | 89.9 | 95.3 | 96 | 98.6 | 112.07 | 17 | 21.2 | 589.9 | 368.2 | 100.5 | 5.4 | 102.9 | 0.72705 |  |  |  | 90 | 83.9 | 1.497 | 0.727 | 0.000805 | 13.7608 | 13.5836
SW | OS265386T | SW OS2T #1 | 35.65 | 1800 | 90 | 25.2 | 39.6 | 998.9 | 40 | 89.9 | 95.3 | 96 | 98.6 | 112.9 | 18.1 | 21.2 | 593.9 | 368.6 | 100.5 | 5.4 | 103 | 0.72675 |  |  |  | 90 | 84 | 1.504 | 0.7267 | 0.000806 | 13.8078 | 13.6305
SW | OS265386T | SW OS2T #1 | 35.6583 | 1800 | 90 | 25.1 | 39.6 | 998.9 | 39.9 | 89.9 | 95.3 | 96 | 98.6 | 114.7 | 19.1 | 21.2 | 595.6 | 368.7 | 100.3 | 5.4 | 103.2 | 0.72711 |  |  |  | 90 | 84.1 | 1.497 | 0.7271 | 0.000807 | 13.7451 | 13.5742
SW | OS265386T | SW OS2T #1 | 35.6667 | 1801 | 90 | 24.9 | 39.6 | 998.9 | 39.9 | 89.9 | 95.3 | 96 | 98.5 | 114.04 | 18.5 | 21.3 | 596.5 | 369.3 | 100.5 | 5.4 | 103.2 | 0.72779 |  |  |  | 89.9 | 84 | 1.491 | 0.7277 | 0.000807 | 13.6513 | 13.4774
SW | OS265386T | SW OS2T #1 | 35.675 | 1800 | 90 | 24.8 | 39.6 | 998.9 | 40 | 89.9 | 95.4 | 96 | 98.6 | 114.5 | 18.1 | 21.4 | 596.2 | 368.3 | 100.5 | 5.4 | 103.1 | 0.72742 |  |  |  | 90 | 84.1 | 1.499 | 0.7274 | 0.000807 | 13.6982 | 13.5258
SW | OS265386T | SW OS2T #1 | 35.6833 | 1800 | 90 | 24.7 | 39.6 | 998.9 | 40 | 90 | 95.3 | 96 | 98.5 | 111.98 | 18.2 | 21.3 | 578 | 368.8 | 100.4 | 5.4 | 102.9 | 0.72736 |  |  |  | 90.1 | 83.8 | 1.502 | 0.7275 | 0.000804 | 13.6825 | 13.5257
SW | OS265386T | SW OS2T #1 | 35.6917 | 1800 | 90 | 24.7 | 39.6 | 998.9 | 40 | 90 | 95.3 | 96 | 98.5 | 114.55 | 17.9 | 21.4 | 596.7 | 368.6 | 100.5 | 5.4 | 102.9 | 0.72644 |  |  |  | 90 | 83.9 | 1.502 | 0.7265 | 0.000805 | 13.8391 | 13.6791
SW | OS265386T | SW OS2T #1 | 35.7 | 1800 | 90 | 24.8 | 39.6 | 998.9 | 40.1 | 90 | 95.4 | 96 | 98.5 | 111.2 | 17.8 | 21.3 | 570.4 | 368.3 | 100.4 | 5.4 | 102.9 | 0.7273 |  |  |  | 90.1 | 83.9 | 1.493 | 0.7274 | 0.000805 | 13.6981 | 13.5351
SW | OS265386T | SW OS2T #1 | 35.7083 | 1800 | 90 | 24.9 | 39.6 | 998.9 | 40 | 90 | 95.4 | 96 | 98.6 | 114.09 | 19.8 | 21.3 | 593.6 | 368.9 | 100.4 | 5.4 | 103.2 | 0.72791 |  |  |  | 90 | 84 | 1.506 | 0.728 | 0.000806 | 13.6043 | 13.4492
SW | OS265386T | SW OS2T #1 | 35.7167 | 1800 | 90 | 25 | 39.6 | 998.9 | 40.1 | 90 | 95.4 | 96 | 98.6 | 111.72 | 18.6 | 21.3 | 576.4 | 368.5 | 100.6 | 5.5 | 103.1 | 0.72669 |  |  |  | 90.1 | 84 | 1.5 | 0.7268 | 0.000806 | 13.7921 | 13.6305
SW | OS265386T | SW OS2T #1 | 35.725 | 1800 | 90 | 25.1 | 39.7 | 998.9 | 40 | 90 | 95.3 | 96 | 98.6 | 112.17 | 18.2 | 21.2 | 595.7 | 368.6 | 100.5 | 5.5 | 102.9 | 0.72699 |  |  |  | 90 | 83.8 | 1.5 | 0.727 | 0.000804 | 13.7607 | 13.5929
SW | OS265386T | SW OS2T #1 | 35.7333 | 1800 | 90 | 25.1 | 39.8 | 998.9 | 40 | 90 | 95.4 | 96 | 98.6 | 114.09 | 17.6 | 21.3 | 595.2 | 368.6 | 100.5 | 5.5 | 102.8 | 0.72724 |  |  |  | 90.1 | 84 | 1.507 | 0.7273 | 0.000805 | 13.7138 | 13.5445
SW | OS265386T | SW OS2T #1 | 35.7417 | 1800 | 90 | 25.1 | 40 | 998.9 | 40 | 90 | 95.4 | 96 | 98.6 | 114.19 | 16.9 | 21.3 | 594 | 368.1 | 100.4 | 5.5 | 102.8 | 0.72834 |  |  |  | 90 | 83.8 | 1.505 | 0.7283 | 0.000804 | 13.5575 | 13.3822
SW | OS265386T | SW OS2T #1 | 35.75 | 1800 | 90 | 25.2 | 40.2 | 998.9 | 40 | 90 | 95.4 | 96 | 98.6 | 112.65 | 18.2 | 21.2 | 596.3 | 368.3 | 100.4 | 5.5 | 103 | 0.72773 |  |  |  | 90 | 83.9 | 1.496 | 0.7278 | 0.000805 | 13.6356 | 13.4773
SW | OS265386T | SW OS2T #1 | 35.7583 | 1800 | 90 | 25.2 | 40.3 | 998.9 | 40 | 90 | 95.4 | 96 | 98.6 | 112.27 | 19.4 | 21.2 | 592.4 | 369.1 | 100.4 | 5.4 | 103.2 | 0.72736 |  |  |  | 90.1 | 84.1 | 1.502 | 0.7274 | 0.000807 | 13.6982 | 13.5258
SW | OS265386T | SW OS2T #1 | 35.7667 | 1800 | 90 | 25.2 | 40.4 | 998.9 | 40.1 | 90 | 95.4 | 96 | 98.5 | 112.61 | 18.1 | 21.3 | 587.3 | 368.2 | 100.3 | 5.4 | 103 | 0.72687 |  |  |  | 90 | 84 | 1.494 | 0.7268 | 0.000806 | 13.7921 | 13.6117
SW | OS265386T | SW OS2T #1 | 35.775 | 1800 | 90 | 25.1 | 40.5 | 998.9 | 40 | 90 | 95.4 | 96 | 98.6 | 115.45 | 18.6 | 21.3 | 596.4 | 367.8 | 100.6 | 5.4 | 103 | 0.72724 |  |  |  | 90 | 83.8 | 1.498 | 0.7273 | 0.000804 | 13.7138 | 13.5538
SW | OS265386T | SW OS2T #1 | 35.7833 | 1800 | 90 | 25.1 | 40.6 | 998.9 | 39.9 | 90.1 | 95.4 | 96 | 98.6 | 114.31 | 18.5 | 21.3 | 594.4 | 368.6 | 100.5 | 5.4 | 102.9 | 0.72724 |  |  |  | 90.1 | 84 | 1.5 | 0.7273 | 0.000805 | 13.7138 | 13.5445
SW | OS265386T | SW OS2T #1 | 35.7917 | 1800 | 90.1 | 25.1 | 40.6 | 998.9 | 40 | 90.1 | 95.4 | 96 | 98.5 | 112.41 | 18 | 21.3 | 595.8 | 368 | 100.5 | 5.4 | 102.9 | 0.72699 |  |  |  | 90.1 | 83.8 | 1.509 | 0.7271 | 0.000803 | 13.7451 | 13.5835
SW | OS265386T | SW OS2T #1 | 35.8 | 1800 | 90 | 25 | 40.7 | 998.9 | 40 | 90.1 | 95.5 | 96 | 98.6 | 113.12 | 19.3 | 21.3 | 596.2 | 369 | 100.4 | 5.5 | 103.2 | 0.72809 |  |  |  | 90.1 | 84 | 1.504 | 0.7282 | 0.000806 | 13.5731 | 13.4118
SW | OS265386T | SW OS2T #1 | 35.8083 | 1800 | 90.1 | 24.8 | 40.7 | 998.9 | 40 | 90.1 | 95.4 | 96 | 98.5 | 113.03 | 18.1 | 21.4 | 594.1 | 369.3 | 100.4 | 5.5 | 103.1 | 0.7273 |  |  |  | 90.1 | 84.1 | 1.501 | 0.7274 | 0.000807 | 13.6982 | 13.5351
SW | OS265386T | SW OS2T #1 | 35.8167 | 1800 | 90.1 | 24.7 | 40.7 | 998.9 | 40 | 90.1 | 95.5 | 96 | 98.5 | 114.89 | 17.6 | 21.4 | 594.5 | 368.3 | 100.2 | 5.5 | 103 | 0.72711 |  |  |  | 90.1 | 84 | 1.503 | 0.7273 | 0.000805 | 13.7138 | 13.5648
SW | OS265386T | SW OS2T #1 | 35.825 | 1800 | 90.1 | 24.7 | 40.7 | 998.9 | 39.9 | 90.1 | 95.4 | 96 | 98.6 | 113.98 | 18.1 | 21.4 | 598 | 368.6 | 100.4 | 5.5 | 103 | 0.72742 |  |  |  | 90 | 83.9 | 1.499 | 0.7275 | 0.000805 | 13.6825 | 13.5257
SW | OS265386T | SW OS2T #1 | 35.8333 | 1800 | 90 | 24.8 | 40.7 | 998.9 | 40 | 90.1 | 95.5 | 96 | 98.6 | 112.63 | 18.2 | 21.4 | 588.9 | 368.4 | 100.3 | 5.4 | 102.9 | 0.72711 |  |  |  | 90 | 83.9 | 1.503 | 0.7272 | 0.000805 | 13.7294 | 13.5742
SW | OS265386T | SW OS2T #1 | 35.8417 | 1800 | 90 | 24.8 | 40.7 | 998.9 | 40 | 90 | 95.5 | 96 | 98.5 | 113.44 | 18.7 | 21.3 | 595.3 | 368.4 | 100.5 | 5.5 | 103 | 0.72736 |  |  |  | 90 | 83.9 | 1.5 | 0.7273 | 0.000805 | 13.7138 | 13.5351
SW | OS265386T | SW OS2T #1 | 35.85 | 1800 | 90 | 24.9 | 40.7 | 998.9 | 39.9 | 90 | 95.4 | 96 | 98.5 | 112.39 | 18.3 | 21.2 | 590.8 | 368.4 | 100.4 | 5.4 | 103.2 | 0.72766 |  |  |  | 90 | 83.8 | 1.494 | 0.7277 | 0.000804 | 13.6512 | 13.4882
SW | OS265386T | SW OS2T #1 | 35.8583 | 1800 | 90 | 25 | 40.6 | 998.9 | 40 | 90 | 95.4 | 96 | 98.5 | 112.67 | 18.2 | 21.3 | 595 | 368.7 | 100.5 | 5.4 | 103 | 0.72687 |  |  |  | 90 | 84.1 | 1.502 | 0.7269 | 0.000807 | 13.7765 | 13.6118
SW | OS265386T | SW OS2T #1 | 35.8667 | 1800 | 90 | 25 | 40.4 | 998.9 | 40 | 90 | 95.4 | 96 | 98.5 | 113.2 | 17.5 | 21.3 | 594.9 | 368.3 | 100.5 | 5.5 | 102.9 | 0.72662 |  |  |  | 90 | 84 | 1.497 | 0.7267 | 0.000806 | 13.8078 | 13.6509
SW | OS265386T | SW OS2T #1 | 35.875 | 1800 | 89.9 | 25.1 | 40.1 | 998.9 | 39.9 | 90 | 95.5 | 96 | 98.6 | 112.21 | 18.5 | 21.2 | 580.9 | 368.4 | 100.4 | 5.5 | 103 | 0.72656 |  |  |  | 90 | 84 | 1.504 | 0.7266 | 0.000806 | 13.8235 | 13.6603
SW | OS265386T | SW OS2T #1 | 35.8833 | 1800 | 89.9 | 25.1 | 39.9 | 998.9 | 40 | 90 | 95.5 | 96 | 98.5 | 113.73 | 18.1 | 21.2 | 595.6 | 368.5 | 100.4 | 5.5 | 102.9 | 0.7265 |  |  |  | 90 | 84 | 1.497 | 0.7265 | 0.000806 | 13.8392 | 13.6697
SW | OS265386T | SW OS2T #1 | 35.8917 | 1800 | 89.9 | 25.1 | 39.8 | 998.9 | 39.9 | 90 | 95.4 | 96 | 98.6 | 110.58 | 18.4 | 21.2 | 583.2 | 369.1 | 100.3 | 5.5 | 103.2 | 0.72705 |  |  |  | 90 | 84.1 | 1.505 | 0.727 | 0.000807 | 13.7608 | 13.5836
SW | OS265386T | SW OS2T #1 | 35.9 | 1800 | 90 | 25.1 | 39.6 | 998.9 | 40 | 90 | 95.4 | 96 | 98.6 | 111.15 | 19.1 | 21.2 | 593.2 | 369 | 100.3 | 5.4 | 103.2 | 0.72718 |  |  |  | 90 | 84.1 | 1.496 | 0.7272 | 0.000807 | 13.7295 | 13.5633
SW | OS265386T | SW OS2T #1 | 35.9083 | 1800 | 90 | 25.1 | 39.6 | 998.9 | 40 | 90 | 95.4 | 96 | 98.5 | 114.18 | 18.1 | 21.2 | 593.1 | 368.7 | 100.4 | 5.5 | 103 | 0.72724 |  |  |  | 90 | 84.1 | 1.5 | 0.7272 | 0.000807 | 13.7295 | 13.5539
SW | OS265386T | SW OS2T #1 | 35.9167 | 1800 | 90 | 25.1 | 39.6 | 998.9 | 40 | 90 | 95.4 | 96 | 98.6 | 113.67 | 18.2 | 21.3 | 594.1 | 368.5 | 100.3 | 5.4 | 103 | 0.72803 |  |  |  | 90 | 83.9 | 1.502 | 0.728 | 0.000805 | 13.6043 | 13.4305
SW | OS265386T | SW OS2T #1 | 35.925 | 1800 | 90 | 25.1 | 39.5 | 998.9 | 39.9 | 90 | 95.4 | 96 | 98.6 | 113.99 | 18 | 21.2 | 592.7 | 368 | 100.4 | 5.4 | 103 | 0.72675 |  |  |  | 90 | 84 | 1.499 | 0.7267 | 0.000806 | 13.8078 | 13.6305
SW | OS265386T | SW OS2T #1 | 35.9333 | 1800 | 90 | 25.1 | 39.5 | 998.9 | 39.9 | 90 | 95.4 | 96 | 98.6 | 113.61 | 18.7 | 21.2 | 593.8 | 368.5 | 100.4 | 5.4 | 103.1 | 0.72711 |  |  |  | 90 | 84 | 1.5 | 0.7272 | 0.000806 | 13.7295 | 13.5742
SW | OS265386T | SW OS2T #1 | 35.9417 | 1800 | 90 | 25.1 | 39.5 | 998.9 | 39.9 | 90 | 95.4 | 96 | 98.6 | 115.31 | 18.8 | 21.2 | 595 | 368.6 | 100.3 | 5.4 | 103.3 | 0.7273 |  |  |  | 89.9 | 83.9 | 1.504 | 0.7272 | 0.000805 | 13.7294 | 13.5539
SW | OS265386T | SW OS2T #1 | 35.95 | 1800 | 90 | 25.1 | 39.5 | 998.9 | 40 | 90 | 95.4 | 96 | 98.6 | 112.09 | 18.9 | 21.2 | 561.6 | 368.4 | 100.4 | 5.4 | 103 | 0.72644 |  |  |  | 90 | 84.2 | 1.49 | 0.7264 | 0.000808 | 13.8549 | 13.6791
SW | OS265386T | SW OS2T #1 | 35.9583 | 1800 | 90 | 25.1 | 39.5 | 998.9 | 39.9 | 90 | 95.5 | 96 | 98.6 | 112.4 | 19.1 | 21.2 | 594.7 | 368.4 | 100.4 | 5.4 | 102.9 | 0.72748 |  |  |  | 89.9 | 84.1 | 1.501 | 0.7274 | 0.000807 | 13.6982 | 13.5258
SW | OS265386T | SW OS2T #1 | 35.9667 | 1800 | 90 | 25.1 | 39.5 | 998.9 | 39.9 | 90 | 95.5 | 96 | 98.5 | 113.29 | 18.3 | 21.3 | 595.6 | 367.8 | 100.2 | 5.4 | 102.9 | 0.72748 |  |  |  | 90 | 83.9 | 1.5 | 0.7275 | 0.000805 | 13.6825 | 13.5164
SW | OS265386T | SW OS2T #1 | 35.975 | 1800 | 90 | 25.1 | 39.5 | 998.9 | 40 | 90 | 95.5 | 96 | 98.5 | 112.14 | 17.7 | 21.2 | 572.8 | 368.1 | 100.3 | 5.4 | 102.9 | 0.72705 |  |  |  | 89.9 | 84 | 1.5 | 0.727 | 0.000806 | 13.7608 | 13.593
SW | OS265386T | SW OS2T #1 | 35.9833 | 1800 | 90 | 25.1 | 39.5 | 998.9 | 40 | 90 | 95.4 | 96 | 98.5 | 113.53 | 19.4 | 21.3 | 595.3 | 368.6 | 100.2 | 5.4 | 103.1 | 0.72724 |  |  |  | 90 | 83.9 | 1.498 | 0.7272 | 0.000805 | 13.7294 | 13.5539
SW | OS265386T | SW OS2T #1 | 35.9917 | 1800 | 90 | 25 | 39.4 | 998.9 | 40 | 90 | 95.4 | 96 | 98.6 | 113.25 | 18.7 | 21.4 | 595.5 | 368.4 | 100.2 | 5.4 | 103.1 | 0.72693 |  |  |  | 90 | 84.1 | 1.5 | 0.7269 | 0.000807 | 13.7765 | 13.6024
SW | OS265386T | SW OS2T #1 | 36 | 1800 | 90 | 24.8 | 39.4 | 998.9 | 40.1 | 90 | 95.4 | 96.1 | 98.6 | 113 | 18.1 | 21.5 | 594.8 | 368.2 | 100.3 | 5.4 | 103 | 0.72718 |  |  |  | 90 | 84 | 1.501 | 0.7272 | 0.000806 | 13.7295 | 13.5633
SW | OS265386T | SW OS2T #1 | 36.0083 | 1800 | 90 | 24.7 | 39.4 | 998.9 | 40.1 | 90 | 95.4 | 96.1 | 98.6 | 112.41 | 17.8 | 21.5 | 592.7 | 368.8 | 100.4 | 5.4 | 103 | 0.72736 |  |  |  | 90.1 | 84 | 1.501 | 0.7274 | 0.000806 | 13.6982 | 13.5258
SW | OS265386T | SW OS2T #1 | 36.0167 | 1800 | 90 | 24.7 | 39.5 | 998.9 | 40.2 | 90 | 95.4 | 96.1 | 98.5 | 112 | 18.2 | 21.5 | 587.4 | 367.9 | 100.4 | 5.4 | 102.9 | 0.72773 |  |  |  | 90 | 83.8 | 1.499 | 0.7278 | 0.000804 | 13.6356 | 13.4773
SW | OS265386T | SW OS2T #1 | 36.025 | 1800 | 90 | 24.7 | 39.6 | 998.9 | 40.1 | 90 | 95.4 | 96.1 | 98.6 | 113.54 | 19.6 | 21.5 | 596.2 | 368.4 | 100.5 | 5.4 | 103.2 | 0.72693 |  |  |  | 90 | 83.9 | 1.501 | 0.727 | 0.000805 | 13.7608 | 13.6023
SW | OS265386T | SW OS2T #1 | 36.0333 | 1800 | 90 | 24.8 | 39.8 | 998.9 | 40 | 90 | 95.4 | 96.1 | 98.6 | 112.51 | 19.4 | 21.5 | 593.6 | 368.5 | 100.5 | 5.4 | 103.1 | 0.72779 |  |  |  | 90 | 83.9 | 1.498 | 0.7278 | 0.000804 | 13.6356 | 13.4679
SW | OS265386T | SW OS2T #1 | 36.0417 | 1800 | 90 | 24.9 | 40.1 | 998.9 | 40 | 90.1 | 95.4 | 96.1 | 98.5 | 113.2 | 18.7 | 21.6 | 593.8 | 368.6 | 100.5 | 5.4 | 103 | 0.72754 |  |  |  | 90 | 83.9 | 1.503 | 0.7275 | 0.000806 | 13.6825 | 13.507
SW | OS265386T | SW OS2T #1 | 36.05 | 1800 | 90 | 25 | 40.3 | 998.9 | 40 | 90.1 | 95.4 | 96.1 | 98.6 | 112.99 | 18.4 | 21.5 | 595.9 | 368.5 | 100.3 | 5.4 | 103 | 0.72797 |  |  |  | 90.1 | 83.8 | 1.499 | 0.7281 | 0.000803 | 13.5887 | 13.4305
SW | OS265386T | SW OS2T #1 | 36.0583 | 1800 | 90 | 25 | 40.5 | 998.9 | 40.2 | 90.1 | 95.5 | 96.1 | 98.6 | 111.88 | 18 | 21.4 | 575.5 | 368.1 | 100.3 | 5.4 | 102.9 | 0.72644 |  |  |  | 90.1 | 84 | 1.504 | 0.7266 | 0.000806 | 13.8235 | 13.6697
SW | OS265386T | SW OS2T #1 | 36.0667 | 1800 | 90 | 25 | 40.6 | 998.9 | 40 | 90.1 | 95.4 | 96.1 | 98.6 | 113.96 | 18.2 | 21.5 | 595.1 | 368.9 | 100.3 | 5.4 | 103 | 0.72669 |  |  |  | 90 | 84.1 | 1.496 | 0.7267 | 0.000807 | 13.8078 | 13.6399
SW | OS265386T | SW OS2T #1 | 36.075 | 1800 | 90 | 25 | 40.7 | 998.9 | 40 | 90.1 | 95.5 | 96.1 | 98.6 | 113.89 | 18.5 | 21.5 | 595.5 | 368.8 | 100.5 | 5.4 | 103.2 | 0.72773 |  |  |  | 90 | 84.1 | 1.501 | 0.7278 | 0.000806 | 13.6356 | 13.4773
SW | OS265386T | SW OS2T #1 | 36.0833 | 1800 | 90 | 25 | 40.8 | 998.9 | 40.1 | 90.1 | 95.4 | 96.1 | 98.5 | 113.07 | 18.4 | 21.6 | 581.9 | 368.9 | 100.4 | 5.4 | 103 | 0.72779 |  |  |  | 90.1 | 83.8 | 1.503 | 0.7279 | 0.000804 | 13.6199 | 13.4586
SW | OS265386T | SW OS2T #1 | 36.0917 | 1800 | 90 | 25 | 40.8 | 998.9 | 40 | 90 | 95.4 | 96.1 | 98.6 | 113.29 | 18.3 | 21.5 | 596.8 | 368.4 | 100.5 | 5.4 | 102.9 | 0.72736 |  |  |  | 90.1 | 83.9 | 1.499 | 0.7275 | 0.000805 | 13.6825 | 13.5257
SW | OS265386T | SW OS2T #1 | 36.1 | 1800 | 90 | 25.1 | 40.9 | 998.9 | 39.9 | 90.1 | 95.5 | 96.1 | 98.6 | 113.03 | 17.7 | 21.5 | 590.6 | 368.4 | 100.6 | 5.4 | 103 | 0.7276 |  |  |  | 90 | 84.1 | 1.503 | 0.7277 | 0.000806 | 13.6512 | 13.4976
SW | OS265386T | SW OS2T #1 | 36.1083 | 1800 | 90 | 25.1 | 40.9 | 998.9 | 40 | 90.1 | 95.4 | 96.1 | 98.6 | 112.35 | 17.9 | 21.5 | 593.9 | 368.6 | 100.3 | 5.4 | 103 | 0.72669 |  |  |  | 90.1 | 84 | 1.497 | 0.7268 | 0.000806 | 13.7921 | 13.6305
SW | OS265386T | SW OS2T #1 | 36.1167 | 1800 | 90 | 25.1 | 40.9 | 998.9 | 40 | 90.1 | 95.5 | 96.1 | 98.6 | 113.68 | 19.3 | 21.5 | 595.2 | 368.5 | 100.4 | 5.4 | 103.2 | 0.72736 |  |  |  | 90.1 | 84.1 | 1.498 | 0.7275 | 0.000807 | 13.6825 | 13.5258
SW | OS265386T | SW OS2T #1 | 36.125 | 1800 | 90 | 25.1 | 40.9 | 998.9 | 40 | 90.1 | 95.4 | 96.1 | 98.6 | 111.43 | 18.7 | 21.5 | 584.3 | 368.3 | 100.3 | 5.4 | 103.1 | 0.72779 |  |  |  | 90 | 83.8 | 1.5 | 0.7277 | 0.000804 | 13.6512 | 13.4679
SW | OS265386T | SW OS2T #1 | 36.1333 | 1800 | 90 | 25.1 | 40.6 | 998.9 | 39.9 | 90 | 95.4 | 96.1 | 98.6 | 114.43 | 18.6 | 21.5 | 594.5 | 368.4 | 100.4 | 5.4 | 103 | 0.7273 |  |  |  | 90 | 84 | 1.506 | 0.7274 | 0.000806 | 13.6982 | 13.5445
SW | OS265386T | SW OS2T #1 | 36.1417 | 1800 | 90 | 25.1 | 40.3 | 998.9 | 40 | 90 | 95.4 | 96.1 | 98.6 | 112.27 | 18.7 | 21.4 | 575.5 | 368.4 | 100.4 | 5.4 | 103 | 0.72711 |  |  |  | 89.9 | 83.9 | 1.498 | 0.727 | 0.000805 | 13.7608 | 13.5836
SW | OS265386T | SW OS2T #1 | 36.15 | 1800 | 90 | 25.1 | 40 | 998.9 | 39.9 | 90 | 95.4 | 96 | 98.6 | 114.14 | 17.9 | 21.4 | 588.6 | 368.1 | 100.4 | 5.5 | 103 | 0.72742 |  |  |  | 90.1 | 84.1 | 1.504 | 0.7275 | 0.000807 | 13.6825 | 13.5164
SW | OS265386T | SW OS2T #1 | 36.1583 | 1800 | 90 | 25.1 | 39.8 | 998.9 | 40 | 90 | 95.4 | 96 | 98.6 | 113.19 | 17.2 | 21.4 | 595.9 | 368.5 | 100.4 | 5.5 | 103 | 0.7276 |  |  |  | 90 | 84 | 1.497 | 0.7276 | 0.000806 | 13.6669 | 13.4976
SW | OS265386T | SW OS2T #1 | 36.1667 | 1800 | 90 | 25.2 | 39.7 | 998.9 | 40.2 | 90 | 95.4 | 96 | 98.6 | 110.87 | 19.3 | 21.3 | 585.8 | 369 | 100.4 | 5.5 | 103.3 | 0.72705 |  |  |  | 90 | 84.1 | 1.498 | 0.7271 | 0.000807 | 13.7451 | 13.5836
SW | OS265386T | SW OS2T #1 | 36.175 | 1799 | 90 | 25.2 | 39.6 | 998.9 | 40 | 90 | 95.5 | 96 | 98.6 | 111.87 | 19 | 21.3 | 595.1 | 369 | 100.3 | 5.5 | 103 | 0.72773 |  |  |  | 90 | 84.2 | 1.502 | 0.7277 | 0.000808 | 13.6513 | 13.4774
SW | OS265386T | SW OS2T #1 | 36.1833 | 1800 | 90 | 25.2 | 39.6 | 998.9 | 40 | 90 | 95.5 | 96 | 98.6 | 114.77 | 18.1 | 21.3 | 594 | 368.5 | 100.5 | 5.5 | 103 | 0.72699 |  |  |  | 90.1 | 84 | 1.501 | 0.7271 | 0.000806 | 13.7451 | 13.5836
SW | OS265386T | SW OS2T #1 | 36.1917 | 1800 | 90 | 25.2 | 39.6 | 998.9 | 40 | 90 | 95.4 | 96 | 98.7 | 114.39 | 17.9 | 21.3 | 593.4 | 368.5 | 100.4 | 5.4 | 103 | 0.72705 |  |  |  | 90 | 84.1 | 1.501 | 0.727 | 0.000807 | 13.7608 | 13.5836
SW | OS265386T | SW OS2T #1 | 36.2 | 1800 | 90 | 25 | 39.6 | 998.9 | 40 | 90 | 95.4 | 96 | 98.6 | 112.89 | 18 | 21.4 | 595.4 | 369.1 | 100.4 | 5.4 | 103 | 0.7276 |  |  |  | 90.1 | 84 | 1.503 | 0.7277 | 0.000806 | 13.6512 | 13.4883
SW | OS265386T | SW OS2T #1 | 36.2083 | 1800 | 90 | 24.8 | 39.5 | 998.9 | 39.9 | 90 | 95.3 | 96 | 98.6 | 112.02 | 19.3 | 21.4 | 596.5 | 369.4 | 100.4 | 5.4 | 103.2 | 0.72742 |  |  |  | 90 | 84 | 1.503 | 0.7274 | 0.000806 | 13.6982 | 13.5258
SW | OS265386T | SW OS2T #1 | 36.2167 | 1800 | 90 | 24.8 | 39.5 | 998.9 | 40 | 90 | 95.4 | 96 | 98.6 | 112.9 | 19.1 | 21.5 | 587.6 | 368.8 | 100.5 | 5.4 | 103.3 | 0.72724 |  |  |  | 89.9 | 84.2 | 1.495 | 0.7272 | 0.000808 | 13.7295 | 13.5633
SW | OS265386T | SW OS2T #1 | 36.225 | 1800 | 89.9 | 24.7 | 39.4 | 998.9 | 40 | 90 | 95.4 | 96 | 98.6 | 115.8 | 18.2 | 21.5 | 594.4 | 368.2 | 100.4 | 5.4 | 103 | 0.72773 |  |  |  | 90 | 83.8 | 1.501 | 0.7277 | 0.000804 | 13.6512 | 13.4773
SW | OS265386T | SW OS2T #1 | 36.2333 | 1800 | 89.9 | 24.7 | 39.4 | 998.9 | 40.1 | 90 | 95.4 | 96 | 98.6 | 111.63 | 18.8 | 21.4 | 584.7 | 368.2 | 100.4 | 5.4 | 103.1 | 0.72773 |  |  |  | 90 | 83.8 | 1.496 | 0.7277 | 0.000804 | 13.6512 | 13.4773
SW | OS265386T | SW OS2T #1 | 36.2417 | 1800 | 89.9 | 24.8 | 39.4 | 998.9 | 40.1 | 90 | 95.4 | 96 | 98.6 | 111.3 | 18.7 | 21.5 | 594.8 | 368.5 | 100.5 | 5.4 | 102.9 | 0.72681 |  |  |  | 90 | 84 | 1.505 | 0.7268 | 0.000806 | 13.7921 | 13.6211
SW | OS265386T | SW OS2T #1 | 36.25 | 1801 | 90 | 24.9 | 39.4 | 998.9 | 40 | 90 | 95.4 | 96 | 98.6 | 113.62 | 18.7 | 21.4 | 594.5 | 368.8 | 100.4 | 5.4 | 103 | 0.72754 |  |  |  | 90 | 84 | 1.499 | 0.7276 | 0.000806 | 13.6669 | 13.507
SW | OS265386T | SW OS2T #1 | 36.2583 | 1800 | 90 | 24.9 | 39.4 | 998.9 | 40.1 | 90 | 95.4 | 96 | 98.6 | 113.75 | 19.2 | 21.4 | 589.5 | 368.6 | 100.4 | 5.4 | 103.3 | 0.72724 |  |  |  | 89.9 | 84 | 1.502 | 0.7271 | 0.000806 | 13.7451 | 13.5633
SW | OS265386T | SW OS2T #1 | 36.2667 | 1800 | 90 | 25 | 39.4 | 998.9 | 39.9 | 90 | 95.4 | 96 | 98.6 | 114.92 | 17.8 | 21.4 | 598.1 | 368.3 | 100.4 | 5.4 | 103 | 0.72644 |  |  |  | 89.9 | 84.2 | 1.496 | 0.7264 | 0.000808 | 13.8549 | 13.6885
SW | OS265386T | SW OS2T #1 | 36.275 | 1800 | 90 | 25 | 39.4 | 998.9 | 39.9 | 90 | 95.4 | 96 | 98.6 | 113.08 | 18.5 | 21.3 | 588.1 | 369 | 100.4 | 5.4 | 102.9 | 0.72711 |  |  |  | 90 | 84 | 1.498 | 0.7272 | 0.000806 | 13.7295 | 13.5742
SW | OS265386T | SW OS2T #1 | 36.2833 | 1800 | 90 | 25 | 39.4 | 998.9 | 39.9 | 90 | 95.4 | 96 | 98.6 | 113.88 | 18.4 | 21.4 | 594.8 | 368.3 | 100.4 | 5.4 | 103 | 0.72724 |  |  |  | 89.9 | 83.9 | 1.498 | 0.7271 | 0.000805 | 13.7451 | 13.5632
SW | OS265386T | SW OS2T #1 | 36.2917 | 1800 | 89.9 | 25 | 39.5 | 998.9 | 39.9 | 90 | 95.4 | 96 | 98.6 | 113.91 | 18.1 | 21.4 | 594.3 | 368.9 | 100.4 | 5.4 | 103 | 0.72669 |  |  |  | 90 | 84.1 | 1.502 | 0.7266 | 0.000807 | 13.8235 | 13.6399
SW | OS265386T | SW OS2T #1 | 36.3 | 1800 | 89.9 | 25.1 | 39.8 | 998.9 | 39.9 | 89.9 | 95.3 | 96 | 98.6 | 113.08 | 19.9 | 21.4 | 592.2 | 369.2 | 100.3 | 5.4 | 103.3 | 0.72766 |  |  |  | 89.9 | 83.9 | 1.501 | 0.7276 | 0.000805 | 13.6669 | 13.4976
SW | OS265386T | SW OS2T #1 | 36.3083 | 1801 | 90 | 25.1 | 40.1 | 998.9 | 39.9 | 90 | 95.4 | 96 | 98.6 | 113.33 | 18.6 | 21.3 | 587.6 | 369.1 | 100.4 | 5.4 | 103.2 | 0.72711 |  |  |  | 89.9 | 84.1 | 1.505 | 0.727 | 0.000807 | 13.7608 | 13.5836
SW | OS265386T | SW OS2T #1 | 36.3167 | 1801 | 90 | 25.1 | 40.4 | 998.9 | 39.9 | 90 | 95.3 | 96 | 98.6 | 113.17 | 18.7 | 21.4 | 595 | 369 | 100.3 | 5.4 | 102.9 | 0.72705 |  |  |  | 89.9 | 84.2 | 1.506 | 0.727 | 0.000808 | 13.7608 | 13.593
SW | OS265386T | SW OS2T #1 | 36.325 | 1800 | 90 | 25.1 | 40.6 | 998.9 | 40 | 90 | 95.4 | 96 | 98.6 | 113.24 | 18.8 | 21.4 | 594.6 | 368.4 | 100.4 | 5.4 | 103 | 0.72791 |  |  |  | 90 | 84 | 1.5 | 0.7278 | 0.000806 | 13.6356 | 13.4492
SW | OS265386T | SW OS2T #1 | 36.3333 | 1800 | 90.1 | 25.1 | 40.7 | 998.9 | 40 | 90 | 95.4 | 96 | 98.7 | 111.11 | 18.1 | 21.4 | 569.3 | 368.3 | 100.4 | 5.4 | 103 | 0.72766 |  |  |  | 90 | 84 | 1.499 | 0.7277 | 0.000806 | 13.6512 | 13.4883
SW | OS265386T | SW OS2T #1 | 36.3417 | 1800 | 90.1 | 25.2 | 40.8 | 998.9 | 40 | 90 | 95.4 | 96 | 98.6 | 112.28 | 18.4 | 21.4 | 593.5 | 368.2 | 100.4 | 5.4 | 102.9 | 0.72754 |  |  |  | 90 | 83.9 | 1.5 | 0.7276 | 0.000805 | 13.6669 | 13.507
SW | OS265386T | SW OS2T #1 | 36.35 | 1800 | 90.1 | 25.2 | 40.9 | 998.9 | 40 | 90 | 95.4 | 96 | 98.7 | 112.05 | 19.5 | 21.4 | 593.3 | 368.1 | 100.4 | 5.4 | 103.2 | 0.72742 |  |  |  | 90 | 84.1 | 1.496 | 0.7275 | 0.000806 | 13.6825 | 13.5258
SW | OS265386T | SW OS2T #1 | 36.3583 | 1800 | 90 | 25.2 | 41 | 998.9 | 39.9 | 90 | 95.4 | 96 | 98.6 | 114.19 | 17.9 | 21.5 | 585.6 | 368.1 | 100.6 | 5.4 | 102.9 | 0.72681 |  |  |  | 90 | 83.9 | 1.49 | 0.7268 | 0.000805 | 13.7921 | 13.6211
SW | OS265386T | SW OS2T #1 | 36.3667 | 1800 | 90.1 | 25.2 | 41 | 998.9 | 40 | 90 | 95.4 | 96 | 98.6 | 112.73 | 17.4 | 21.4 | 592.6 | 369 | 100.3 | 5.4 | 102.9 | 0.72724 |  |  |  | 90 | 84.2 | 1.495 | 0.7273 | 0.000807 | 13.7138 | 13.5539
SW | OS265386T | SW OS2T #1 | 36.375 | 1800 | 90 | 25.1 | 41 | 998.9 | 40 | 90 | 95.4 | 96 | 98.6 | 114.05 | 18.5 | 21.5 | 596.1 | 368.5 | 100.4 | 5.4 | 102.8 | 0.72742 |  |  |  | 90 | 83.8 | 1.505 | 0.7275 | 0.000804 | 13.6825 | 13.5257
SW | OS265386T | SW OS2T #1 | 36.3833 | 1800 | 90 | 24.9 | 41 | 998.9 | 39.9 | 90 | 95.4 | 96 | 98.6 | 111.64 | 19.1 | 21.5 | 582.3 | 368.6 | 100.4 | 5.4 | 103 | 0.72681 |  |  |  | 90 | 84 | 1.508 | 0.7268 | 0.000806 | 13.7921 | 13.6211
SW | OS265386T | SW OS2T #1 | 36.3917 | 1800 | 90 | 24.9 | 40.7 | 998.9 | 40.1 | 90 | 95.4 | 96 | 98.6 | 113.34 | 19.8 | 21.5 | 596.1 | 369.1 | 100.4 | 5.4 | 103.3 | 0.72791 |  |  |  | 90.1 | 84.1 | 1.504 | 0.728 | 0.000807 | 13.6044 | 13.4399
SW | OS265386T | SW OS2T #1 | 36.4 | 1800 | 90 | 24.9 | 40.3 | 998.9 | 40.1 | 90 | 95.4 | 96 | 98.5 | 114.48 | 18.7 | 21.5 | 594.6 | 368.9 | 100.5 | 5.4 | 103 | 0.72693 |  |  |  | 89.9 | 84.2 | 1.497 | 0.7269 | 0.000808 | 13.7765 | 13.6118
SW | OS265386T | SW OS2T #1 | 36.4083 | 1800 | 90 | 24.8 | 39.9 | 998.9 | 40.2 | 90 | 95.3 | 96 | 98.5 | 112.66 | 18.7 | 21.5 | 589.2 | 368.9 | 100.5 | 5.4 | 102.9 | 0.72711 |  |  |  | 90 | 84 | 1.504 | 0.7271 | 0.000806 | 13.7451 | 13.5742
SW | OS265386T | SW OS2T #1 | 36.4167 | 1800 | 90 | 24.8 | 39.7 | 998.9 | 40.1 | 90 | 95.4 | 96 | 98.6 | 112.02 | 18.3 | 21.5 | 594.2 | 368.2 | 100.5 | 5.4 | 103 | 0.72687 |  |  |  | 90 | 84 | 1.5 | 0.7269 | 0.000806 | 13.7765 | 13.6117
SW | OS265386T | SW OS2T #1 | 36.425 | 1800 | 90 | 24.8 | 39.5 | 998.9 | 40 | 90 | 95.4 | 96 | 98.6 | 112.98 | 18.1 | 21.4 | 587.6 | 368.1 | 100.4 | 5.4 | 102.9 | 0.72779 |  |  |  | 90 | 83.8 | 1.507 | 0.7278 | 0.000804 | 13.6356 | 13.4679
SW | OS265386T | SW OS2T #1 | 36.4333 | 1800 | 90 | 24.8 | 39.4 | 998.9 | 40.1 | 90 | 95.4 | 96 | 98.6 | 113.14 | 19 | 21.4 | 595.4 | 368.6 | 100.5 | 5.4 | 103.2 | 0.72662 |  |  |  | 90.1 | 84 | 1.505 | 0.7267 | 0.000806 | 13.8078 | 13.6415
SW | OS265386T | SW OS2T #1 | 36.4417 | 1800 | 90 | 24.9 | 39.4 | 998.9 | 40 | 90 | 95.4 | 96 | 98.6 | 112.86 | 20 | 21.5 | 595.7 | 368.6 | 100.3 | 5.4 | 103.2 | 0.72681 |  |  |  | 90 | 84 | 1.505 | 0.7268 | 0.000806 | 13.7921 | 13.6211
SW | OS265386T | SW OS2T #1 | 36.45 | 1800 | 89.9 | 25 | 39.4 | 998.9 | 40.1 | 90 | 95.4 | 96 | 98.6 | 110.74 | 18.9 | 21.4 | 572.8 | 368 | 100.4 | 5.4 | 103 | 0.72662 |  |  |  | 90 | 84 | 1.495 | 0.7266 | 0.000806 | 13.8235 | 13.6509
SW | OS265386T | SW OS2T #1 | 36.4583 | 1800 | 90 | 25 | 39.3 | 998.9 | 40.1 | 90 | 95.4 | 96 | 98.6 | 112.38 | 18.4 | 21.5 | 581.1 | 368.1 | 100.4 | 5.4 | 103 | 0.72736 |  |  |  | 90.1 | 84 | 1.503 | 0.7274 | 0.000806 | 13.6982 | 13.5258
SW | OS265386T | SW OS2T #1 | 36.4667 | 1800 | 89.9 | 25 | 39.3 | 998.9 | 40 | 90 | 95.4 | 96 | 98.6 | 115.09 | 17.7 | 21.5 | 595.5 | 368.1 | 100.5 | 5.4 | 102.9 | 0.7265 |  |  |  | 90 | 84 | 1.498 | 0.7265 | 0.000806 | 13.8392 | 13.6697
SW | OS265386T | SW OS2T #1 | 36.475 | 1800 | 89.9 | 25 | 39.2 | 998.9 | 40.2 | 90 | 95.4 | 96 | 98.6 | 112.61 | 17.6 | 21.4 | 576.2 | 368.5 | 100.4 | 5.4 | 103 | 0.72711 |  |  |  | 90 | 84 | 1.503 | 0.7271 | 0.000806 | 13.7451 | 13.5742
SW | OS265386T | SW OS2T #1 | 36.4833 | 1800 | 90 | 25.1 | 39.2 | 998.9 | 40 | 90 | 95.3 | 96 | 98.7 | 113.07 | 19.2 | 21.4 | 595.1 | 369 | 100.3 | 5.4 | 103.3 | 0.72742 |  |  |  | 90 | 84 | 1.497 | 0.7274 | 0.000806 | 13.6982 | 13.5258
SW | OS265386T | SW OS2T #1 | 36.4917 | 1800 | 90 | 25.1 | 39.3 | 998.9 | 40 | 90 | 95.4 | 96 | 98.7 | 114.18 | 18.7 | 21.4 | 593.6 | 368.3 | 100.6 | 5.4 | 103 | 0.72705 |  |  |  | 90 | 84.1 | 1.505 | 0.727 | 0.000807 | 13.7608 | 13.5836
SW | OS265386T | SW OS2T #1 | 36.5 | 1800 | 90 | 25.1 | 39.3 | 998.9 | 39.9 | 90 | 95.4 | 96 | 98.6 | 114.37 | 18 | 21.3 | 593.4 | 368.5 | 100.4 | 5.4 | 102.9 | 0.72675 |  |  |  | 90 | 83.9 | 1.495 | 0.7268 | 0.000805 | 13.7921 | 13.6305
SW | OS265386T | SW OS2T #1 | 36.5083 | 1800 | 90 | 25.1 | 39.3 | 998.9 | 40 | 90 | 95.4 | 96 | 98.7 | 113.75 | 17.9 | 21.4 | 594.7 | 368.8 | 100.3 | 5.4 | 102.9 | 0.72724 |  |  |  | 90 | 84.1 | 1.502 | 0.7273 | 0.000807 | 13.7138 | 13.5539
SW | OS265386T | SW OS2T #1 | 36.5167 | 1800 | 90 | 25.1 | 39.5 | 998.9 | 39.9 | 90 | 95.4 | 96 | 98.6 | 112.81 | 17.3 | 21.4 | 595 | 368.3 | 100.5 | 5.4 | 102.9 | 0.72773 |  |  |  | 90 | 83.9 | 1.498 | 0.7277 | 0.000804 | 13.6512 | 13.4773
SW | OS265386T | SW OS2T #1 | 36.525 | 1800 | 90 | 25.1 | 39.8 | 998.9 | 39.9 | 90 | 95.4 | 96 | 98.6 | 112.03 | 17.9 | 21.4 | 593.4 | 368.5 | 100.3 | 5.4 | 102.9 | 0.7273 |  |  |  | 90 | 84 | 1.498 | 0.7274 | 0.000806 | 13.6982 | 13.5445
SW | OS265386T | SW OS2T #1 | 36.5333 | 1800 | 90 | 25.1 | 40.1 | 998.9 | 39.9 | 90 | 95.4 | 96 | 98.6 | 112.51 | 19.4 | 21.4 | 596.1 | 369 | 100.4 | 5.3 | 103.2 | 0.72773 |  |  |  | 89.8 | 84.2 | 1.495 | 0.7275 | 0.000808 | 13.6826 | 13.4961
SW | OS265386T | SW OS2T #1 | 36.5417 | 1800 | 90 | 25.1 | 40.2 | 998.9 | 39.9 | 90 | 95.4 | 96 | 98.6 | 112.84 | 18.6 | 21.4 | 594.9 | 368.7 | 100.5 | 5.4 | 103 | 0.72724 |  |  |  | 89.9 | 84.1 | 1.5 | 0.7271 | 0.000807 | 13.7451 | 13.5633
SW | OS265386T | SW OS2T #1 | 36.55 | 1800 | 90 | 25.1 | 40.4 | 998.9 | 39.9 | 90 | 95.4 | 96 | 98.7 | 113.37 | 18 | 21.4 | 593.7 | 368.6 | 100.4 | 5.3 | 103 | 0.72687 |  |  |  | 90 | 84.1 | 1.498 | 0.7268 | 0.000807 | 13.7921 | 13.6118
SW | OS265386T | SW OS2T #1 | 36.5583 | 1800 | 90 | 25.2 | 40.5 | 998.9 | 39.9 | 90 | 95.4 | 96 | 98.6 | 113.32 | 17.8 | 21.5 | 588.9 | 367.9 | 100.4 | 5.3 | 102.8 | 0.72626 |  |  |  | 89.9 | 83.9 | 1.498 | 0.7262 | 0.000805 | 13.8862 | 13.7167
SW | OS265386T | SW OS2T #1 | 36.5667 | 1800 | 90 | 25.1 | 40.5 | 998.9 | 39.9 | 90 | 95.3 | 96 | 98.6 | 115.18 | 18.4 | 21.5 | 595.6 | 368.4 | 100.3 | 5.4 | 102.9 | 0.72675 |  |  |  | 90 | 84 | 1.501 | 0.7267 | 0.000806 | 13.8078 | 13.6305
SW | OS265386T | SW OS2T #1 | 36.575 | 1800 | 90 | 25.1 | 40.6 | 998.9 | 39.9 | 90 | 95.4 | 96 | 98.6 | 112.29 | 17.4 | 21.5 | 578.9 | 368.8 | 100.3 | 5.4 | 102.9 | 0.72754 |  |  |  | 89.9 | 83.9 | 1.502 | 0.7274 | 0.000805 | 13.6981 | 13.5164
SW | OS265386T | SW OS2T #1 | 36.5833 | 1800 | 90 | 25 | 40.7 | 998.9 | 39.9 | 90 | 95.4 | 96 | 98.6 | 113.06 | 18.5 | 21.4 | 595.7 | 368.2 | 100.5 | 5.4 | 103.2 | 0.72766 |  |  |  | 90 | 83.9 | 1.499 | 0.7276 | 0.000805 | 13.6669 | 13.4882
SW | OS265386T | SW OS2T #1 | 36.5917 | 1799 | 90.1 | 24.9 | 40.8 | 998.9 | 39.9 | 90 | 95.4 | 96 | 98.7 | 113.26 | 18.2 | 21.6 | 591.8 | 368.5 | 100.4 | 5.4 | 103 | 0.72681 |  |  |  | 90 | 84.1 | 1.502 | 0.7269 | 0.000807 | 13.7765 | 13.6212
SW | OS265386T | SW OS2T #1 | 36.6 | 1800 | 90 | 24.9 | 40.8 | 998.9 | 40 | 90.1 | 95.4 | 96 | 98.6 | 112.4 | 18 | 21.5 | 575.6 | 368.5 | 100.2 | 5.4 | 102.9 | 0.7276 |  |  |  | 90 | 84.1 | 1.501 | 0.7276 | 0.000807 | 13.6669 | 13.4977
SW | OS265386T | SW OS2T #1 | 36.6083 | 1800 | 90 | 24.9 | 40.8 | 998.9 | 39.9 | 90.1 | 95.3 | 96 | 98.6 | 113.91 | 17.8 | 21.5 | 595.8 | 368.9 | 100.3 | 5.4 | 102.9 | 0.72773 |  |  |  | 90 | 83.9 | 1.506 | 0.7278 | 0.000805 | 13.6356 | 13.4773
SW | OS265386T | SW OS2T #1 | 36.6167 | 1800 | 90 | 24.9 | 40.9 | 998.9 | 40 | 90 | 95.4 | 96 | 98.6 | 111.29 | 17.9 | 21.5 | 577.8 | 368.7 | 100.5 | 5.4 | 102.9 | 0.72724 |  |  |  | 90.1 | 83.9 | 1.506 | 0.7274 | 0.000805 | 13.6981 | 13.5445
SW | OS265386T | SW OS2T #1 | 36.625 | 1800 | 90 | 24.9 | 40.9 | 998.9 | 40 | 90 | 95.4 | 96 | 98.7 | 113.91 | 16.9 | 21.5 | 588.6 | 368.5 | 100.3 | 5.4 | 102.9 | 0.72742 |  |  |  | 90.1 | 84.1 | 1.506 | 0.7275 | 0.000807 | 13.6825 | 13.5164
SW | OS265386T | SW OS2T #1 | 36.6333 | 1800 | 90 | 24.8 | 40.8 | 998.9 | 40.2 | 90 | 95.4 | 96 | 98.6 | 111.67 | 18.5 | 21.5 | 576.3 | 369 | 100.3 | 5.4 | 103.1 | 0.7276 |  |  |  | 90.1 | 84 | 1.506 | 0.7277 | 0.000806 | 13.6512 | 13.4883
SW | OS265386T | SW OS2T #1 | 36.6417 | 1800 | 90 | 24.8 | 40.5 | 998.9 | 40.1 | 90 | 95.4 | 96 | 98.7 | 110.76 | 19 | 21.5 | 591.9 | 368.7 | 100.4 | 5.4 | 103.2 | 0.72736 |  |  |  | 90 | 84 | 1.503 | 0.7274 | 0.000806 | 13.6982 | 13.5351
SW | OS265386T | SW OS2T #1 | 36.65 | 1800 | 90 | 24.8 | 40.1 | 998.9 | 40.1 | 90 | 95.3 | 96 | 98.6 | 113.97 | 17.9 | 21.5 | 595.5 | 369.1 | 100.4 | 5.4 | 103 | 0.7265 |  |  |  | 90 | 84.3 | 1.502 | 0.7266 | 0.000809 | 13.8235 | 13.6697
SW | OS265386T | SW OS2T #1 | 36.6583 | 1800 | 90 | 24.9 | 39.9 | 998.9 | 40 | 90 | 95.3 | 96 | 98.6 | 113.21 | 18.3 | 21.5 | 595 | 368.7 | 100.6 | 5.4 | 102.9 | 0.72791 |  |  |  | 90 | 83.9 | 1.504 | 0.7279 | 0.000805 | 13.62 | 13.4492
SW | OS265386T | SW OS2T #1 | 36.6667 | 1800 | 89.9 | 24.9 | 39.7 | 998.9 | 40.1 | 90 | 95.4 | 96 | 98.6 | 113.84 | 17 | 21.5 | 595.2 | 368.2 | 100.6 | 5.4 | 102.8 | 0.72742 |  |  |  | 90.1 | 83.9 | 1.502 | 0.7275 | 0.000805 | 13.6825 | 13.5164
SW | OS265386T | SW OS2T #1 | 36.675 | 1800 | 90 | 24.9 | 39.6 | 998.9 | 40.2 | 90 | 95.3 | 96 | 98.6 | 110.97 | 18.3 | 21.4 | 563.4 | 368.7 | 100.4 | 5.4 | 102.9 | 0.72748 |  |  |  | 90 | 83.9 | 1.502 | 0.7274 | 0.000805 | 13.6981 | 13.5164
SW | OS265386T | SW OS2T #1 | 36.6833 | 1800 | 90 | 25 | 39.5 | 998.9 | 40.1 | 90 | 95.4 | 96 | 98.6 | 112.2 | 18.2 | 21.4 | 594 | 368.7 | 100.3 | 5.4 | 103.2 | 0.7276 |  |  |  | 90 | 84.1 | 1.509 | 0.7276 | 0.000807 | 13.6669 | 13.4977
SW | OS265386T | SW OS2T #1 | 36.6917 | 1800 | 90 | 25 | 39.5 | 998.9 | 39.9 | 90 | 95.4 | 96 | 98.6 | 113.6 | 18.4 | 21.4 | 596.1 | 368.3 | 100.4 | 5.4 | 102.9 | 0.72699 |  |  |  | 90.1 | 84 | 1.502 | 0.7271 | 0.000806 | 13.7451 | 13.5836
SW | OS265386T | SW OS2T #1 | 36.7 | 1801 | 90 | 25 | 39.4 | 998.9 | 40 | 90 | 95.4 | 96 | 98.6 | 113.46 | 18.3 | 21.4 | 595.1 | 368.3 | 100.3 | 5.4 | 102.8 | 0.72638 |  |  |  | 89.9 | 84 | 1.5 | 0.7263 | 0.000806 | 13.8705 | 13.6979
SW | OS265386T | SW OS2T #1 | 36.7083 | 1799 | 90 | 25 | 39.4 | 998.9 | 40 | 90 | 95.4 | 96 | 98.7 | 114.31 | 17.7 | 21.4 | 593.9 | 368.3 | 100.5 | 5.4 | 103 | 0.72693 |  |  |  | 90 | 84.2 | 1.497 | 0.727 | 0.000807 | 13.7608 | 13.6024
SW | OS265386T | SW OS2T #1 | 36.7167 | 1800 | 90 | 25.1 | 39.3 | 998.9 | 40 | 90 | 95.4 | 96 | 98.6 | 112.04 | 17.7 | 21.4 | 570.5 | 368.2 | 100.4 | 5.4 | 102.9 | 0.72705 |  |  |  | 90 | 84 | 1.487 | 0.7271 | 0.000806 | 13.7451 | 13.5836
SW | OS265386T | SW OS2T #1 | 36.725 | 1800 | 90 | 25.1 | 39.3 | 998.9 | 40 | 90 | 95.4 | 96 | 98.6 | 114.36 | 18.7 | 21.3 | 595.7 | 368.5 | 100.4 | 5.4 | 103.1 | 0.72705 |  |  |  | 90 | 84 | 1.497 | 0.727 | 0.000806 | 13.7608 | 13.5836
SW | OS265386T | SW OS2T #1 | 36.7333 | 1800 | 90 | 25.1 | 39.3 | 998.9 | 40 | 90 | 95.4 | 96 | 98.6 | 113.33 | 17.7 | 21.4 | 595.5 | 368.2 | 100.4 | 5.4 | 103 | 0.72681 |  |  |  | 90.1 | 84.1 | 1.499 | 0.7269 | 0.000807 | 13.7765 | 13.6118
SW | OS265386T | SW OS2T #1 | 36.7417 | 1800 | 90 | 25.1 | 39.3 | 998.9 | 40.1 | 90 | 95.4 | 96 | 98.7 | 111.13 | 18.4 | 21.4 | 561.7 | 368.3 | 100.4 | 5.4 | 103 | 0.7265 |  |  |  | 90 | 84.2 | 1.502 | 0.7266 | 0.000808 | 13.8235 | 13.6697
SW | OS265386T | SW OS2T #1 | 36.75 | 1800 | 90 | 25.1 | 39.4 | 998.9 | 40 | 90 | 95.3 | 96 | 98.6 | 113.45 | 17.6 | 21.4 | 593.7 | 368.4 | 100.5 | 5.4 | 102.9 | 0.72705 |  |  |  | 90.1 | 83.8 | 1.499 | 0.7272 | 0.000804 | 13.7294 | 13.5742
SW | OS265386T | SW OS2T #1 | 36.7583 | 1800 | 90 | 25.2 | 39.4 | 998.9 | 40 | 90 | 95.4 | 96 | 98.6 | 112.88 | 17.7 | 21.4 | 592.5 | 367.9 | 100.4 | 5.4 | 102.8 | 0.72675 |  |  |  | 90 | 83.7 | 1.497 | 0.7268 | 0.000803 | 13.7921 | 13.6305
SW | OS265386T | SW OS2T #1 | 36.7667 | 1800 | 90 | 25.2 | 39.4 | 998.9 | 40.1 | 90 | 95.4 | 96 | 98.6 | 111.99 | 18.4 | 21.4 | 563.5 | 368.1 | 100.5 | 5.4 | 103 | 0.72748 |  |  |  | 90 | 83.9 | 1.505 | 0.7275 | 0.000805 | 13.6825 | 13.5164
SW | OS265386T | SW OS2T #1 | 36.775 | 1800 | 90 | 25.2 | 39.5 | 998.9 | 40 | 90 | 95.3 | 96 | 98.6 | 113.92 | 18.9 | 21.4 | 595.2 | 368.4 | 100.5 | 5.4 | 103.2 | 0.72669 |  |  |  | 90 | 83.9 | 1.5 | 0.7267 | 0.000805 | 13.8078 | 13.6399
SW | OS265386T | SW OS2T #1 | 36.7833 | 1800 | 90 | 25.2 | 39.7 | 998.9 | 39.9 | 90 | 95.4 | 96 | 98.6 | 113.44 | 18.7 | 21.4 | 597.6 | 368.7 | 100.4 | 5.4 | 103 | 0.72693 |  |  |  | 90 | 84 | 1.503 | 0.7269 | 0.000806 | 13.7765 | 13.6024
SW | OS265386T | SW OS2T #1 | 36.7917 | 1800 | 90 | 25.2 | 40 | 998.9 | 40.1 | 90 | 95.4 | 96 | 98.6 | 112.29 | 17.3 | 21.5 | 590.1 | 368.5 | 100.4 | 5.4 | 102.9 | 0.72662 |  |  |  | 90 | 84 | 1.502 | 0.7267 | 0.000806 | 13.8078 | 13.6509
SW | OS265386T | SW OS2T #1 | 36.8 | 1800 | 90 | 25.1 | 40.3 | 998.9 | 40 | 90 | 95.4 | 96 | 98.6 | 114.29 | 17.1 | 21.5 | 597.2 | 368.5 | 100.4 | 5.4 | 102.9 | 0.72705 |  |  |  | 90 | 84 | 1.495 | 0.727 | 0.000806 | 13.7608 | 13.5836
SW | OS265386T | SW OS2T #1 | 36.8083 | 1800 | 90 | 25 | 40.5 | 998.9 | 40 | 90 | 95.4 | 96 | 98.7 | 111.76 | 18.8 | 21.6 | 593.3 | 368.7 | 100.3 | 5.4 | 103 | 0.72656 |  |  |  | 90 | 84.2 | 1.501 | 0.7265 | 0.000808 | 13.8392 | 13.6603
SW | OS265386T | SW OS2T #1 | 36.8167 | 1800 | 90 | 24.9 | 40.7 | 998.9 | 40 | 90 | 95.3 | 96 | 98.6 | 113.61 | 18.4 | 21.6 | 590.4 | 368.3 | 100.3 | 5.4 | 102.9 | 0.72809 |  |  |  | 90 | 83.8 | 1.501 | 0.7281 | 0.000804 | 13.5887 | 13.4211
SW | OS265386T | SW OS2T #1 | 36.825 | 1800 | 90 | 24.8 | 40.8 | 998.9 | 40 | 90 | 95.3 | 96 | 98.6 | 113.09 | 18.7 | 21.6 | 591.5 | 368.9 | 100.4 | 5.4 | 103.1 | 0.72711 |  |  |  | 89.9 | 83.9 | 1.501 | 0.727 | 0.000805 | 13.7608 | 13.5836
SW | OS265386T | SW OS2T #1 | 36.8333 | 1800 | 90 | 24.8 | 40.9 | 998.9 | 40 | 90 | 95.4 | 96 | 98.6 | 112.99 | 18.7 | 21.6 | 595.7 | 368.7 | 100.4 | 5.4 | 103.1 | 0.72644 |  |  |  | 90.1 | 84.2 | 1.502 | 0.7265 | 0.000808 | 13.8392 | 13.6697
SW | OS265386T | SW OS2T #1 | 36.8417 | 1800 | 90 | 24.7 | 41 | 998.9 | 40 | 90 | 95.4 | 96 | 98.6 | 111.92 | 18.6 | 21.6 | 595 | 368.2 | 100.3 | 5.4 | 102.9 | 0.72644 |  |  |  | 90 | 84.1 | 1.5 | 0.7264 | 0.000807 | 13.8549 | 13.6791
SW | OS265386T | SW OS2T #1 | 36.85 | 1800 | 90 | 24.7 | 41 | 998.9 | 40 | 90 | 95.4 | 96 | 98.6 | 111.74 | 17.7 | 21.6 | 588.9 | 368.7 | 100.5 | 5.4 | 102.9 | 0.7276 |  |  |  | 89.9 | 84 | 1.504 | 0.7275 | 0.000806 | 13.6825 | 13.507
SW | OS265386T | SW OS2T #1 | 36.8583 | 1800 | 90 | 24.8 | 41.1 | 998.9 | 40.2 | 90 | 95.4 | 96 | 98.6 | 112.15 | 17.9 | 21.6 | 586.1 | 368.4 | 100.3 | 5.4 | 102.9 | 0.72779 |  |  |  | 90 | 83.9 | 1.493 | 0.7278 | 0.000805 | 13.6356 | 13.468
SW | OS265386T | SW OS2T #1 | 36.8667 | 1800 | 90 | 24.9 | 41.1 | 998.9 | 40 | 90 | 95.4 | 96 | 98.6 | 113.37 | 17.7 | 21.6 | 593.8 | 368.6 | 100.4 | 5.4 | 102.9 | 0.72742 |  |  |  | 90.1 | 84 | 1.5 | 0.7275 | 0.000806 | 13.6825 | 13.5164
SW | OS265386T | SW OS2T #1 | 36.875 | 1800 | 90 | 25 | 40.8 | 998.9 | 40 | 90 | 95.4 | 96 | 98.6 | 114.44 | 18.9 | 21.5 | 593.3 | 368.6 | 100.4 | 5.4 | 103.2 | 0.72766 |  |  |  | 90 | 83.9 | 1.506 | 0.7277 | 0.000805 | 13.6512 | 13.4882
SW | OS265386T | SW OS2T #1 | 36.8833 | 1800 | 90 | 25 | 40.4 | 998.9 | 40 | 90 | 95.4 | 96 | 98.6 | 112.56 | 18.1 | 21.6 | 576 | 368.9 | 100.3 | 5.4 | 103 | 0.72669 |  |  |  | 89.9 | 84.2 | 1.502 | 0.7266 | 0.000808 | 13.8235 | 13.6494
SW | OS265386T | SW OS2T #1 | 36.8917 | 1800 | 90 | 25 | 40 | 998.9 | 40 | 90 | 95.3 | 96 | 98.6 | 113.82 | 17.2 | 21.5 | 595.1 | 368.9 | 100.3 | 5.4 | 102.9 | 0.72815 |  |  |  | 90 | 83.8 | 1.498 | 0.7282 | 0.000804 | 13.5731 | 13.4118
SW | OS265386T | SW OS2T #1 | 36.9 | 1800 | 90 | 25 | 39.8 | 998.9 | 40 | 90 | 95.4 | 96 | 98.6 | 112.4 | 17.9 | 21.5 | 582.5 | 368.1 | 100.3 | 5.4 | 102.8 | 0.72705 |  |  |  | 90 | 83.8 | 1.498 | 0.727 | 0.000804 | 13.7607 | 13.5836
SW | OS265386T | SW OS2T #1 | 36.9083 | 1800 | 90 | 25 | 39.6 | 998.9 | 40 | 90 | 95.4 | 96 | 98.6 | 113.81 | 17.4 | 21.6 | 592.4 | 367.9 | 100.4 | 5.4 | 102.9 | 0.72736 |  |  |  | 90 | 83.8 | 1.495 | 0.7274 | 0.000804 | 13.6981 | 13.5351
SW | OS265386T | SW OS2T #1 | 36.9167 | 1800 | 90 | 25.1 | 39.5 | 998.9 | 39.9 | 90 | 95.4 | 96 | 98.5 | 113.78 | 19 | 21.5 | 591.6 | 368.3 | 100.1 | 5.4 | 102.9 | 0.72773 |  |  |  | 90 | 83.8 | 1.498 | 0.7277 | 0.000804 | 13.6512 | 13.4773
SW | OS265386T | SW OS2T #1 | 36.925 | 1800 | 90 | 25.1 | 39.4 | 998.9 | 39.9 | 90 | 95.4 | 96 | 98.7 | 113.93 | 18.7 | 21.5 | 594.6 | 368.8 | 100.4 | 5.4 | 103.2 | 0.72681 |  |  |  | 90 | 84.1 | 1.491 | 0.7268 | 0.000807 | 13.7921 | 13.6212
SW | OS265386T | SW OS2T #1 | 36.9333 | 1799 | 89.9 | 25.1 | 39.3 | 998.9 | 40 | 90 | 95.3 | 96 | 98.6 | 112.75 | 18.6 | 21.5 | 592.2 | 368.6 | 100.5 | 5.4 | 103 | 0.72748 |  |  |  | 90 | 84 | 1.493 | 0.7274 | 0.000806 | 13.6982 | 13.5164
SW | OS265386T | SW OS2T #1 | 36.9417 | 1800 | 90 | 25.1 | 39.2 | 998.9 | 40 | 90 | 95.3 | 96 | 98.6 | 113.2 | 18.5 | 21.5 | 589.2 | 368.4 | 100.4 | 5.4 | 102.9 | 0.72785 |  |  |  | 90 | 83.9 | 1.497 | 0.7278 | 0.000806 | 13.6356 | 13.4586
SW | OS265386T | SW OS2T #1 | 36.95 | 1800 | 90 | 25.1 | 39.1 | 998.9 | 40 | 90 | 95.4 | 96 | 98.6 | 114.18 | 18.4 | 21.5 | 591.3 | 368.2 | 100.4 | 5.4 | 102.9 | 0.72748 |  |  |  | 90 | 83.9 | 1.497 | 0.7275 | 0.000805 | 13.6825 | 13.5164
SW | OS265386T | SW OS2T #1 | 36.9583 | 1800 | 90 | 25.1 | 39.1 | 998.9 | 40 | 90 | 95.3 | 96 | 98.6 | 112.97 | 18.9 | 21.5 | 594.2 | 368.6 | 100.5 | 5.4 | 102.9 | 0.7273 |  |  |  | 90 | 84.1 | 1.494 | 0.7273 | 0.000807 | 13.7138 | 13.5445
SW | OS265386T | SW OS2T #1 | 36.9667 | 1800 | 90 | 25.1 | 39.1 | 998.9 | 40 | 90 | 95.3 | 96 | 98.6 | 112.01 | 18 | 21.5 | 595.4 | 368.2 | 100.5 | 5.4 | 103 | 0.72779 |  |  |  | 90 | 83.7 | 1.498 | 0.7278 | 0.000803 | 13.6355 | 13.4679
SW | OS265386T | SW OS2T #1 | 36.975 | 1800 | 90 | 25.1 | 39.1 | 998.9 | 40 | 90 | 95.4 | 96 | 98.6 | 112.31 | 19.5 | 21.4 | 595.9 | 368.6 | 100.4 | 5.4 | 103.3 | 0.72736 |  |  |  | 89.9 | 84.2 | 1.498 | 0.7273 | 0.000808 | 13.7138 | 13.5445
SW | OS265386T | SW OS2T #1 | 36.9833 | 1800 | 90 | 25.2 | 39.1 | 998.9 | 40 | 90 | 95.3 | 96 | 98.6 | 112.7 | 17.4 | 21.6 | 580.6 | 368.1 | 100.3 | 5.4 | 103 | 0.72754 |  |  |  | 90 | 83.9 | 1.501 | 0.7275 | 0.000805 | 13.6825 | 13.507
SW | OS265386T | SW OS2T #1 | 36.9917 | 1800 | 90 | 25.1 | 39.4 | 998.9 | 40 | 90 | 95.4 | 96 | 98.7 | 115.14 | 17.4 | 21.5 | 595.1 | 368.2 | 100.6 | 5.4 | 102.9 | 0.72724 |  |  |  | 89.9 | 84 | 1.494 | 0.7271 | 0.000806 | 13.7451 | 13.5633
SW | OS265386T | SW OS2T #1 | 37 | 1800 | 90 | 25.1 | 39.9 | 998.9 | 39.9 | 90 | 95.4 | 96 | 98.7 | 112.28 | 17.4 | 21.6 | 588.7 | 368.1 | 100.4 | 5.4 | 102.9 | 0.7273 |  |  |  | 89.9 | 84.1 | 1.501 | 0.7272 | 0.000807 | 13.7295 | 13.5539
SW | OS265386T | SW OS2T #1 | 37.0083 | 1800 | 90 | 25.1 | 40.4 | 998.9 | 40 | 90 | 95.3 | 96 | 98.6 | 110.63 | 17.5 | 21.6 | 561.7 | 369.1 | 100.4 | 5.4 | 102.9 | 0.72803 |  |  |  | 90 | 83.9 | 1.506 | 0.728 | 0.000805 | 13.6043 | 13.4305
SW | OS265386T | SW OS2T #1 | 37.0167 | 1800 | 90 | 25 | 40.8 | 998.9 | 39.9 | 90 | 95.3 | 96 | 98.6 | 113.75 | 19.4 | 21.6 | 593 | 368.6 | 100.5 | 5.4 | 103.2 | 0.72736 |  |  |  | 89.9 | 83.9 | 1.504 | 0.7273 | 0.000805 | 13.7138 | 13.5445
SW | OS265386T | SW OS2T #1 | 37.025 | 1799 | 90 | 24.9 | 41 | 998.9 | 39.9 | 90 | 95.4 | 96 | 98.6 | 114.72 | 19.1 | 21.7 | 596.1 | 368.7 | 100.4 | 5.4 | 103.2 | 0.72699 |  |  |  | 90 | 84.1 | 1.502 | 0.727 | 0.000806 | 13.7608 | 13.593
SW | OS265386T | SW OS2T #1 | 37.0333 | 1800 | 90 | 24.7 | 41.2 | 998.9 | 39.9 | 90 | 95.4 | 96 | 98.6 | 113.44 | 18.5 | 21.8 | 587.4 | 368.1 | 100.5 | 5.4 | 103 | 0.72632 |  |  |  | 90 | 84 | 1.503 | 0.7263 | 0.000806 | 13.8705 | 13.6979
SW | OS265386T | SW OS2T #1 | 37.0417 | 1800 | 90 | 24.7 | 41.2 | 998.9 | 39.9 | 90 | 95.4 | 96 | 98.6 | 114.21 | 18.7 | 21.7 | 595.5 | 368.2 | 100.5 | 5.4 | 102.9 | 0.7273 |  |  |  | 90 | 84 | 1.501 | 0.7273 | 0.000806 | 13.7138 | 13.5445
SW | OS265386T | SW OS2T #1 | 37.05 | 1800 | 90 | 24.7 | 41.3 | 998.9 | 39.9 | 90 | 95.4 | 96 | 98.7 | 113.29 | 18.1 | 21.7 | 596.5 | 368.2 | 100.5 | 5.4 | 103 | 0.72638 |  |  |  | 90.1 | 84 | 1.494 | 0.7265 | 0.000806 | 13.8392 | 13.6791
SW | OS265386T | SW OS2T #1 | 37.0583 | 1801 | 90 | 24.8 | 41.3 | 998.9 | 40.1 | 90 | 95.2 | 96 | 98.6 | 112.48 | 18.1 | 21.7 | 587.7 | 369.2 | 100.4 | 5.4 | 103 | 0.72754 |  |  |  | 90 | 83.9 | 1.5 | 0.7275 | 0.000805 | 13.6825 | 13.507
SW | OS265386T | SW OS2T #1 | 37.0667 | 1801 | 90 | 24.9 | 41.1 | 998.9 | 39.9 | 90 | 95.3 | 96 | 98.6 | 112.62 | 19 | 21.7 | 578.5 | 368.8 | 100.4 | 5.4 | 103.2 | 0.72766 |  |  |  | 90 | 83.9 | 1.504 | 0.7277 | 0.000805 | 13.6512 | 13.4882
SW | OS265386T | SW OS2T #1 | 37.075 | 1801 | 90 | 25 | 40.5 | 998.9 | 40 | 90 | 95.4 | 96 | 98.5 | 111.8 | 18.9 | 21.5 | 569.3 | 368.5 | 100.4 | 5.4 | 103 | 0.72693 |  |  |  | 90 | 84.1 | 1.499 | 0.7269 | 0.000806 | 13.7765 | 13.6024
SW | OS265386T | SW OS2T #1 | 37.0833 | 1800 | 90 | 25 | 40 | 998.9 | 39.9 | 90 | 95.4 | 96 | 98.7 | 113.99 | 17.8 | 21.5 | 596.4 | 368.3 | 100.3 | 5.4 | 102.9 | 0.72699 |  |  |  | 90 | 84.1 | 1.509 | 0.727 | 0.000807 | 13.7608 | 13.593
SW | OS265386T | SW OS2T #1 | 37.0917 | 1800 | 90 | 25.1 | 39.6 | 998.9 | 40 | 90 | 95.4 | 96 | 98.6 | 115.96 | 19.4 | 21.5 | 594.3 | 368.1 | 100.6 | 5.4 | 102.9 | 0.72669 |  |  |  | 90.1 | 83.9 | 1.502 | 0.7268 | 0.000805 | 13.7921 | 13.6305
SW | OS265386T | SW OS2T #1 | 37.1 | 1800 | 90 | 25.1 | 39.3 | 998.9 | 40.1 | 90 | 95.4 | 96 | 98.6 | 113.35 | 19.3 | 21.5 | 591.4 | 368.2 | 100.4 | 5.4 | 103 | 0.7265 |  |  |  | 90 | 83.9 | 1.5 | 0.7265 | 0.000805 | 13.8391 | 13.6697
SW | OS265386T | SW OS2T #1 | 37.1083 | 1800 | 90 | 25.1 | 39.1 | 998.9 | 40 | 90 | 95.4 | 96 | 98.6 | 112.83 | 18.9 | 21.5 | 593.8 | 368.4 | 100.5 | 5.4 | 103 | 0.72742 |  |  |  | 90.1 | 84 | 1.501 | 0.7275 | 0.000806 | 13.6825 | 13.5164
SW | OS265386T | SW OS2T #1 | 37.1167 | 1800 | 90 | 25.1 | 39 | 998.9 | 40 | 90 | 95.4 | 96 | 98.7 | 111.83 | 19.4 | 21.5 | 587.2 | 368.5 | 100.6 | 5.4 | 103.3 | 0.72705 |  |  |  | 90 | 84.2 | 1.503 | 0.7271 | 0.000807 | 13.7451 | 13.5836
SW | OS265386T | SW OS2T #1 | 37.125 | 1800 | 90 | 25.1 | 39 | 998.9 | 40.1 | 90 | 95.3 | 96 | 98.6 | 114.35 | 19.8 | 21.4 | 595.3 | 368.7 | 100.5 | 5.4 | 103.1 | 0.72748 |  |  |  | 90.1 | 84 | 1.492 | 0.7276 | 0.000806 | 13.6669 | 13.507
SW | OS265386T | SW OS2T #1 | 37.1333 | 1800 | 90 | 25.1 | 38.9 | 998.9 | 40.1 | 90 | 95.3 | 96 | 98.6 | 111.88 | 18.9 | 21.4 | 573.7 | 368.9 | 100.5 | 5.4 | 102.9 | 0.72656 |  |  |  | 90 | 84 | 1.498 | 0.7266 | 0.000806 | 13.8235 | 13.6603
SW | OS265386T | SW OS2T #1 | 37.1417 | 1800 | 90 | 25.1 | 38.9 | 998.9 | 40 | 90 | 95.4 | 96 | 98.6 | 113.99 | 18.6 | 21.5 | 597.2 | 368 | 100.4 | 5.4 | 102.9 | 0.72669 |  |  |  | 90 | 84 | 1.501 | 0.7267 | 0.000806 | 13.8078 | 13.6399
SW | OS265386T | SW OS2T #1 | 37.15 | 1800 | 90 | 25.1 | 38.9 | 998.9 | 40 | 90 | 95.3 | 96 | 98.7 | 112.03 | 18.4 | 21.4 | 582.4 | 368.2 | 100.4 | 5.4 | 103 | 0.72669 |  |  |  | 90.1 | 84 | 1.496 | 0.7268 | 0.000806 | 13.7921 | 13.6305
SW | OS265386T | SW OS2T #1 | 37.1583 | 1800 | 90 | 25.1 | 39 | 998.9 | 40 | 90 | 95.4 | 96 | 98.6 | 114.38 | 18.7 | 21.4 | 595 | 368.6 | 100.5 | 5.4 | 103.1 | 0.72718 |  |  |  | 90 | 84.1 | 1.504 | 0.7272 | 0.000807 | 13.7295 | 13.5633
SW | OS265386T | SW OS2T #1 | 37.1667 | 1800 | 90 | 25.2 | 39.3 | 998.9 | 39.9 | 90 | 95.4 | 96 | 98.6 | 114.27 | 18.6 | 21.4 | 591.2 | 368.8 | 100.3 | 5.4 | 103.2 | 0.72724 |  |  |  | 90.1 | 83.9 | 1.504 | 0.7273 | 0.000805 | 13.7138 | 13.5445
SW | OS265386T | SW OS2T #1 | 37.175 | 1800 | 90 | 25.2 | 39.9 | 998.9 | 39.9 | 90 | 95.4 | 96 | 98.6 | 113.91 | 18.4 | 21.5 | 594.9 | 368 | 100.4 | 5.3 | 103 | 0.72669 |  |  |  | 90.1 | 84.1 | 1.503 | 0.7268 | 0.000806 | 13.7921 | 13.6305
SW | OS265386T | SW OS2T #1 | 37.1833 | 1800 | 90 | 25 | 40.6 | 998.9 | 40 | 90 | 95.4 | 96 | 98.6 | 114.51 | 18.4 | 21.6 | 592.7 | 368 | 100.6 | 5.3 | 102.8 | 0.72669 |  |  |  | 90 | 84 | 1.499 | 0.7267 | 0.000806 | 13.8078 | 13.6399
SW | OS265386T | SW OS2T #1 | 37.1917 | 1800 | 90 | 24.9 | 41.1 | 998.9 | 40.1 | 90 | 95.3 | 96 | 98.6 | 111.93 | 18.4 | 21.6 | 572.4 | 368.2 | 100.5 | 5.3 | 102.9 | 0.72693 |  |  |  | 90 | 83.9 | 1.49 | 0.7269 | 0.000805 | 13.7764 | 13.6023
SW | OS265386T | SW OS2T #1 | 37.2 | 1800 | 90 | 24.8 | 41.5 | 998.9 | 40 | 90 | 95.3 | 96 | 98.6 | 112.72 | 18.4 | 21.6 | 596.6 | 368.1 | 100.6 | 5.3 | 102.9 | 0.7276 |  |  |  | 90 | 83.9 | 1.498 | 0.7276 | 0.000805 | 13.6669 | 13.4976
SW | OS265386T | SW OS2T #1 | 37.2083 | 1801 | 90 | 24.8 | 41.7 | 998.9 | 40.1 | 90 | 95.2 | 96 | 98.6 | 113.87 | 19.2 | 21.7 | 596.9 | 369.4 | 100.3 | 5.3 | 103.2 | 0.72779 |  |  |  | 90 | 84 | 1.514 | 0.7278 | 0.000805 | 13.6356 | 13.468
SW | OS265386T | SW OS2T #1 | 37.2167 | 1800 | 90 | 24.7 | 41.8 | 998.9 | 40 | 90 | 95.3 | 96 | 98.6 | 112.42 | 19.1 | 21.7 | 582.1 | 368.8 | 100.5 | 5.3 | 103.1 | 0.72607 |  |  |  | 90 | 84.1 | 1.502 | 0.7261 | 0.000807 | 13.902 | 13.7371
SW | OS265386T | SW OS2T #1 | 37.225 | 1800 | 90 | 24.7 | 41.6 | 998.9 | 40 | 90 | 95.2 | 96 | 98.6 | 113.92 | 17.9 | 21.7 | 594.9 | 368.9 | 100.5 | 5.4 | 103 | 0.72736 |  |  |  | 90 | 84 | 1.5 | 0.7274 | 0.000806 | 13.6982 | 13.5351
SW | OS265386T | SW OS2T #1 | 37.2333 | 1800 | 90 | 24.8 | 40.8 | 998.9 | 39.9 | 90 | 95.4 | 96 | 98.6 | 114.24 | 18.8 | 21.7 | 595.8 | 368.1 | 100.3 | 5.4 | 102.8 | 0.72681 |  |  |  | 90 | 84.1 | 1.498 | 0.7269 | 0.000807 | 13.7765 | 13.6212
SW | OS265386T | SW OS2T #1 | 37.2417 | 1800 | 90 | 24.9 | 40.2 | 998.9 | 39.9 | 90 | 95.4 | 96 | 98.6 | 112.24 | 18.3 | 21.6 | 595.2 | 368.1 | 100.6 | 5.4 | 102.8 | 0.72681 |  |  |  | 90 | 84 | 1.503 | 0.7268 | 0.000806 | 13.7921 | 13.6211
SW | OS265386T | SW OS2T #1 | 37.25 | 1800 | 90 | 24.9 | 39.7 | 998.9 | 40 | 90 | 95.4 | 96 | 98.6 | 112.34 | 17.8 | 21.5 | 595.4 | 368.4 | 100.5 | 5.4 | 103.1 | 0.72748 |  |  |  | 90 | 84 | 1.502 | 0.7275 | 0.000806 | 13.6825 | 13.5164
SW | OS265386T | SW OS2T #1 | 37.2583 | 1800 | 90 | 25 | 39.4 | 998.9 | 40.2 | 90 | 95.4 | 96 | 98.6 | 111.77 | 19.4 | 21.5 | 572.9 | 368.3 | 100.5 | 5.4 | 103.2 | 0.72669 |  |  |  | 90 | 84 | 1.504 | 0.7267 | 0.000806 | 13.8078 | 13.6399
SW | OS265386T | SW OS2T #1 | 37.2667 | 1800 | 90 | 25 | 39.2 | 998.9 | 40 | 90 | 95.4 | 96 | 98.7 | 114.13 | 18.2 | 21.5 | 596.9 | 368.7 | 100.6 | 5.4 | 103 | 0.72662 |  |  |  | 90 | 84.1 | 1.503 | 0.7267 | 0.000807 | 13.8078 | 13.6509
SW | OS265386T | SW OS2T #1 | 37.275 | 1800 | 90 | 25 | 39 | 998.9 | 40 | 90 | 95.4 | 96 | 98.6 | 112.02 | 18.6 | 21.4 | 589.4 | 368.1 | 100.3 | 5.4 | 102.8 | 0.72638 |  |  |  | 89.9 | 84 | 1.497 | 0.7262 | 0.000806 | 13.8862 | 13.6979
SW | OS265386T | SW OS2T #1 | 37.2833 | 1800 | 90 | 25 | 38.9 | 998.9 | 40 | 90 | 95.3 | 96 | 98.6 | 111.72 | 18.2 | 21.4 | 593.3 | 368.9 | 100.5 | 5.4 | 102.9 | 0.72711 |  |  |  | 89.9 | 84.1 | 1.495 | 0.727 | 0.000806 | 13.7608 | 13.5836
SW | OS265386T | SW OS2T #1 | 37.2917 | 1800 | 90 | 25 | 38.9 | 998.9 | 40.1 | 90 | 95.4 | 96 | 98.7 | 113.62 | 18.4 | 21.4 | 593.5 | 368.4 | 100.5 | 5.4 | 103 | 0.72681 |  |  |  | 89.9 | 84 | 1.49 | 0.7267 | 0.000807 | 13.8078 | 13.6305
SW | OS265386T | SW OS2T #1 | 37.3 | 1800 | 89.9 | 25 | 38.9 | 998.9 | 40.1 | 90 | 95.4 | 96 | 98.6 | 113 | 18.7 | 21.4 | 567.6 | 368.6 | 100.4 | 5.4 | 103.2 | 0.72724 |  |  |  | 90 | 83.9 | 1.497 | 0.7272 | 0.000805 | 13.7294 | 13.5539
SW | OS265386T | SW OS2T #1 | 37.3083 | 1800 | 90 | 25 | 38.8 | 998.9 | 40.1 | 90 | 95.4 | 96 | 98.6 | 114.23 | 19 | 21.4 | 595 | 368.6 | 100.5 | 5.4 | 103.1 | 0.72656 |  |  |  | 90 | 84.2 | 1.505 | 0.7265 | 0.000808 | 13.8392 | 13.6603
SW | OS265386T | SW OS2T #1 | 37.3167 | 1800 | 90 | 25 | 38.9 | 998.9 | 40 | 90 | 95.4 | 96 | 98.6 | 111.48 | 18.4 | 21.3 | 590.1 | 368.4 | 100.5 | 5.4 | 103 | 0.72644 |  |  |  | 89.9 | 84 | 1.502 | 0.7264 | 0.000806 | 13.8549 | 13.6885
SW | OS265386T | SW OS2T #1 | 37.325 | 1800 | 90 | 25 | 39.1 | 998.9 | 40.2 | 90 | 95.4 | 96 | 98.6 | 111.05 | 18.8 | 21.4 | 575.9 | 368.1 | 100.4 | 5.4 | 103 | 0.72766 |  |  |  | 90 | 84 | 1.504 | 0.7277 | 0.000805 | 13.6512 | 13.4882
SW | OS265386T | SW OS2T #1 | 37.3333 | 1800 | 90 | 25 | 39.7 | 998.9 | 40 | 90 | 95.4 | 96 | 98.6 | 113.74 | 18 | 21.5 | 592.9 | 368.2 | 100.4 | 5.4 | 102.9 | 0.72681 |  |  |  | 90 | 83.9 | 1.499 | 0.7268 | 0.000805 | 13.7921 | 13.6211
SW | OS265386T | SW OS2T #1 | 37.3417 | 1800 | 90 | 25.1 | 40.4 | 998.9 | 39.9 | 89.9 | 95.3 | 96 | 98.6 | 112.54 | 18.4 | 21.5 | 589.3 | 368.9 | 100.4 | 5.4 | 102.9 | 0.7273 |  |  |  | 90 | 84.1 | 1.504 | 0.7272 | 0.000807 | 13.7295 | 13.5445
SW | OS265386T | SW OS2T #1 | 37.35 | 1800 | 90 | 25.1 | 40.9 | 998.9 | 40 | 89.9 | 95.3 | 96 | 98.7 | 113.41 | 19 | 21.5 | 582.5 | 368.8 | 100.4 | 5.3 | 103.3 | 0.72736 |  |  |  | 90 | 84.1 | 1.504 | 0.7274 | 0.000807 | 13.6982 | 13.5351
SW | OS265386T | SW OS2T #1 | 37.3583 | 1800 | 90 | 25.1 | 41.2 | 998.9 | 40 | 89.9 | 95.4 | 96 | 98.6 | 115.02 | 19.4 | 21.5 | 594.5 | 368.2 | 100.4 | 5.4 | 103 | 0.72718 |  |  |  | 90 | 84 | 1.496 | 0.7271 | 0.000806 | 13.7451 | 13.5633
SW | OS265386T | SW OS2T #1 | 37.3667 | 1799 | 90 | 25.1 | 41.5 | 998.9 | 39.9 | 90 | 95.3 | 96 | 98.6 | 112.56 | 19.1 | 21.5 | 585.1 | 369 | 100.5 | 5.4 | 103 | 0.72675 |  |  |  | 90 | 84.1 | 1.498 | 0.7267 | 0.000807 | 13.8078 | 13.6305
SW | OS265386T | SW OS2T #1 | 37.375 | 1799 | 90 | 25.1 | 41.7 | 998.9 | 40 | 90 | 95.4 | 96 | 98.6 | 113.17 | 18.9 | 21.5 | 594.6 | 368.2 | 100.3 | 5.3 | 102.9 | 0.72736 |  |  |  | 90 | 83.9 | 1.5 | 0.7274 | 0.000805 | 13.6981 | 13.5351
SW | OS265386T | SW OS2T #1 | 37.3833 | 1800 | 90 | 25.1 | 41.8 | 998.9 | 40 | 90 | 95.4 | 96 | 98.6 | 112.73 | 18.6 | 21.5 | 592.7 | 368.4 | 100.5 | 5.4 | 103 | 0.72711 |  |  |  | 90 | 84 | 1.498 | 0.7272 | 0.000806 | 13.7295 | 13.5742
SW | OS265386T | SW OS2T #1 | 37.3917 | 1800 | 90 | 25.2 | 41.4 | 998.9 | 40.1 | 90 | 95.4 | 96 | 98.6 | 113.03 | 17.9 | 21.4 | 588.5 | 368.7 | 100.5 | 5.4 | 103.1 | 0.72711 |  |  |  | 90 | 84 | 1.506 | 0.7271 | 0.000806 | 13.7451 | 13.5742
SW | OS265386T | SW OS2T #1 | 37.4 | 1800 | 90 | 25.2 | 40.7 | 998.9 | 40 | 90 | 95.4 | 96 | 98.6 | 114.83 | 19.9 | 21.4 | 596.8 | 368.9 | 100.5 | 5.4 | 103.1 | 0.72718 |  |  |  | 90 | 84.1 | 1.501 | 0.7272 | 0.000807 | 13.7295 | 13.5633
SW | OS265386T | SW OS2T #1 | 37.4083 | 1800 | 90 | 25.2 | 40.1 | 998.9 | 40.1 | 90 | 95.4 | 96 | 98.6 | 111.36 | 18.3 | 21.4 | 575.9 | 368.4 | 100.4 | 5.4 | 102.9 | 0.72644 |  |  |  | 90 | 84.1 | 1.505 | 0.7264 | 0.000806 | 13.8549 | 13.6791
SW | OS265386T | SW OS2T #1 | 37.4167 | 1800 | 90 | 25.1 | 39.7 | 998.9 | 40 | 90 | 95.4 | 96 | 98.7 | 112.55 | 18.1 | 21.4 | 595.8 | 368.3 | 100.5 | 5.4 | 103 | 0.72638 |  |  |  | 90 | 84 | 1.501 | 0.7264 | 0.000806 | 13.8549 | 13.6885
SW | OS265386T | SW OS2T #1 | 37.425 | 1800 | 90 | 24.9 | 39.3 | 998.9 | 39.9 | 90 | 95.4 | 96 | 98.6 | 111.64 | 18.3 | 21.4 | 583.2 | 368.6 | 100.5 | 5.4 | 103 | 0.7265 |  |  |  | 90 | 84.2 | 1.503 | 0.7265 | 0.000808 | 13.8392 | 13.6697
SW | OS265386T | SW OS2T #1 | 37.4333 | 1800 | 90 | 24.8 | 39.1 | 998.9 | 40 | 90 | 95.4 | 96 | 98.6 | 113.44 | 18.5 | 21.4 | 595.7 | 368.8 | 100.5 | 5.4 | 103.2 | 0.72644 |  |  |  | 89.9 | 83.9 | 1.496 | 0.7263 | 0.000806 | 13.8705 | 13.6885
SW | OS265386T | SW OS2T #1 | 37.4417 | 1800 | 90 | 24.7 | 39 | 998.9 | 40.1 | 90 | 95.4 | 96 | 98.6 | 112.55 | 18.5 | 21.4 | 591.2 | 368.2 | 100.3 | 5.4 | 103.2 | 0.72693 |  |  |  | 90 | 84.1 | 1.504 | 0.727 | 0.000807 | 13.7608 | 13.6024
SW | OS265386T | SW OS2T #1 | 37.45 | 1800 | 90 | 24.7 | 38.9 | 998.9 | 40.2 | 90 | 95.2 | 96 | 98.7 | 111.64 | 18.9 | 21.4 | 583.1 | 368.7 | 100.5 | 5.4 | 103.1 | 0.72644 |  |  |  | 89.9 | 84 | 1.498 | 0.7263 | 0.000806 | 13.8705 | 13.6885
SW | OS265386T | SW OS2T #1 | 37.4583 | 1800 | 89.9 | 24.8 | 38.8 | 998.9 | 40.1 | 90 | 95.3 | 96 | 98.7 | 114.42 | 18.2 | 21.3 | 597.8 | 368.5 | 100.3 | 5.4 | 103 | 0.72724 |  |  |  | 89.9 | 84 | 1.491 | 0.7272 | 0.000806 | 13.7295 | 13.5633
SW | OS265386T | SW OS2T #1 | 37.4667 | 1800 | 89.9 | 24.9 | 38.7 | 998.9 | 40.1 | 90 | 95.4 | 96 | 98.6 | 112.49 | 17 | 21.3 | 592.5 | 368.2 | 100.5 | 5.4 | 102.9 | 0.72742 |  |  |  | 89.9 | 84 | 1.498 | 0.7273 | 0.000806 | 13.7138 | 13.5351
SW | OS265386T | SW OS2T #1 | 37.475 | 1800 | 89.9 | 24.9 | 38.7 | 998.9 | 40 | 90 | 95.4 | 96 | 98.6 | 113.65 | 17.5 | 21.4 | 594.3 | 368.1 | 100.4 | 5.4 | 102.9 | 0.72669 |  |  |  | 89.9 | 83.8 | 1.492 | 0.7266 | 0.000805 | 13.8235 | 13.6493
SW | OS265386T | SW OS2T #1 | 37.4833 | 1800 | 89.9 | 25 | 38.8 | 998.9 | 39.9 | 89.9 | 95.3 | 96 | 98.6 | 112.96 | 19.7 | 21.2 | 590.6 | 369.6 | 100.4 | 5.4 | 103.3 | 0.72724 |  |  |  | 89.9 | 84.2 | 1.499 | 0.7272 | 0.000808 | 13.7295 | 13.5633
SW | OS265386T | SW OS2T #1 | 37.4917 | 1800 | 90 | 25 | 39.4 | 998.9 | 39.9 | 89.9 | 95.4 | 96 | 98.7 | 114.08 | 18.2 | 21.3 | 596 | 368.2 | 100.5 | 5.4 | 103.1 | 0.7276 |  |  |  | 90 | 83.9 | 1.5 | 0.7276 | 0.000804 | 13.6668 | 13.4976
SW | OS265386T | SW OS2T #1 | 37.5 | 1800 | 90 | 25 | 40.2 | 998.9 | 39.9 | 89.9 | 95.4 | 96 | 98.6 | 115 | 17.6 | 21.3 | 595 | 368.1 | 100.3 | 5.4 | 102.9 | 0.72656 |  |  |  | 90 | 84 | 1.497 | 0.7266 | 0.000807 | 13.8235 | 13.6603
SW | OS265386T | SW OS2T #1 | 37.5083 | 1800 | 90 | 25 | 41 | 998.9 | 39.9 | 89.9 | 95.3 | 96 | 98.6 | 111.72 | 18 | 21.4 | 574.8 | 368.9 | 100.4 | 5.4 | 102.9 | 0.72681 |  |  |  | 90 | 84 | 1.499 | 0.7268 | 0.000806 | 13.7921 | 13.6211
SW | OS265386T | SW OS2T #1 | 37.5167 | 1800 | 90 | 25 | 41.6 | 998.9 | 39.9 | 90 | 95.3 | 96 | 98.7 | 113.3 | 18.7 | 21.4 | 595.2 | 368.1 | 100.4 | 5.3 | 103 | 0.72773 |  |  |  | 89.9 | 83.9 | 1.491 | 0.7277 | 0.000806 | 13.6512 | 13.4867
SW | OS265386T | SW OS2T #1 | 37.525 | 1800 | 90 | 25 | 42 | 998.9 | 40 | 90 | 95.4 | 96 | 98.6 | 113.42 | 18.4 | 21.3 | 595.2 | 368.8 | 100.6 | 5.4 | 103.1 | 0.72724 |  |  |  | 90 | 84.1 | 1.498 | 0.7272 | 0.000807 | 13.7295 | 13.5539
SW | OS265386T | SW OS2T #1 | 37.5333 | 1800 | 90.1 | 25.1 | 42.3 | 998.9 | 40 | 90 | 95.3 | 96 | 98.6 | 112.01 | 19 | 21.4 | 589.9 | 368.9 | 100.4 | 5.4 | 103.1 | 0.7262 |  |  |  | 90.1 | 84 | 1.496 | 0.7263 | 0.000806 | 13.8705 | 13.7073
SW | OS265386T | SW OS2T #1 | 37.5417 | 1800 | 90.1 | 25.1 | 41.8 | 998.9 | 39.9 | 90 | 95.4 | 96 | 98.6 | 112.19 | 17.4 | 21.4 | 578.9 | 367.7 | 100.3 | 5.4 | 102.9 | 0.72662 |  |  |  | 90.1 | 83.9 | 1.499 | 0.7267 | 0.000805 | 13.8078 | 13.6415
SW | OS265386T | SW OS2T #1 | 37.55 | 1800 | 90.1 | 25.1 | 40.9 | 998.9 | 39.9 | 90 | 95.4 | 96 | 98.6 | 115.06 | 19.3 | 21.3 | 596 | 367.7 | 100.4 | 5.4 | 103 | 0.72632 |  |  |  | 90.1 | 84 | 1.507 | 0.7264 | 0.000806 | 13.8549 | 13.6885
SW | OS265386T | SW OS2T #1 | 37.5583 | 1800 | 90.1 | 25.1 | 40.1 | 998.9 | 40 | 90.1 | 95.4 | 96 | 98.6 | 111.96 | 18.7 | 21.3 | 565.3 | 367.8 | 100.5 | 5.4 | 102.8 | 0.72724 |  |  |  | 90.1 | 83.9 | 1.502 | 0.7273 | 0.000805 | 13.7138 | 13.5445
SW | OS265386T | SW OS2T #1 | 37.5667 | 1800 | 90 | 25.1 | 39.5 | 998.9 | 39.9 | 90 | 95.3 | 96 | 98.6 | 113.64 | 17.7 | 21.2 | 594.6 | 368.7 | 100.3 | 5.4 | 102.9 | 0.7273 |  |  |  | 90.1 | 83.8 | 1.486 | 0.7274 | 0.000804 | 13.6981 | 13.5351
SW | OS265386T | SW OS2T #1 | 37.575 | 1800 | 90 | 25.1 | 39.1 | 998.9 | 39.8 | 90 | 95.4 | 96 | 98.6 | 112.34 | 19.6 | 21.2 | 587.5 | 368.6 | 100.4 | 5.4 | 103.3 | 0.72815 |  |  |  | 90.1 | 83.9 | 1.502 | 0.7282 | 0.000805 | 13.5731 | 13.4024
SW | OS265386T | SW OS2T #1 | 37.5833 | 1799 | 90 | 25.2 | 38.9 | 998.9 | 40 | 90 | 95.4 | 96 | 98.6 | 111.67 | 18.7 | 21.2 | 588.5 | 368 | 100.5 | 5.5 | 103 | 0.72669 |  |  |  | 90 | 84 | 1.503 | 0.7267 | 0.000806 | 13.8078 | 13.6399
SW | OS265386T | SW OS2T #1 | 37.5917 | 1800 | 90 | 25.2 | 38.6 | 998.9 | 40 | 90 | 95.4 | 96 | 98.7 | 113.16 | 18.1 | 21.3 | 585.4 | 368.2 | 100.2 | 5.4 | 103 | 0.72644 |  |  |  | 90 | 84.1 | 1.493 | 0.7264 | 0.000807 | 13.8549 | 13.6791
SW | OS265386T | SW OS2T #1 | 37.6 | 1800 | 90 | 25.2 | 38.5 | 998.9 | 40 | 90 | 95.4 | 96 | 98.6 | 115.18 | 18.3 | 21.3 | 595.9 | 368 | 100.3 | 5.4 | 102.9 | 0.72675 |  |  |  | 90 | 84 | 1.498 | 0.7268 | 0.000806 | 13.7921 | 13.6305
SW | OS265386T | SW OS2T #1 | 37.6083 | 1800 | 89.9 | 25.2 | 38.4 | 998.9 | 40.1 | 89.9 | 95.3 | 96 | 98.6 | 112.36 | 18.3 | 21.2 | 573.7 | 368.7 | 100.4 | 5.4 | 103 | 0.72705 |  |  |  | 89.9 | 83.8 | 1.502 | 0.727 | 0.000805 | 13.7608 | 13.593
SW | OS265386T | SW OS2T #1 | 37.6167 | 1800 | 89.9 | 25.1 | 38.4 | 998.9 | 40 | 90 | 95.3 | 96 | 98.7 | 112.81 | 18.3 | 21.2 | 593.9 | 368.7 | 100.5 | 5.4 | 103.2 | 0.7273 |  |  |  | 90 | 84.1 | 1.497 | 0.7273 | 0.000807 | 13.7138 | 13.5445
SW | OS265386T | SW OS2T #1 | 37.625 | 1800 | 90 | 24.9 | 38.8 | 998.9 | 39.9 | 90 | 95.3 | 96 | 98.6 | 112.01 | 18.4 | 21.3 | 592.9 | 368.3 | 100.5 | 5.4 | 103.1 | 0.72595 |  |  |  | 89.9 | 84.2 | 1.499 | 0.7259 | 0.000808 | 13.9334 | 13.7653
SW | OS265386T | SW OS2T #1 | 37.6333 | 1800 | 90 | 24.8 | 39.8 | 998.9 | 39.9 | 89.9 | 95.4 | 96 | 98.6 | 112.36 | 18.3 | 21.4 | 595.9 | 367.8 | 100.4 | 5.4 | 102.9 | 0.72687 |  |  |  | 90 | 84 | 1.494 | 0.7269 | 0.000806 | 13.7765 | 13.6117
SW | OS265386T | SW OS2T #1 | 37.6417 | 1800 | 90 | 24.7 | 40.9 | 998.9 | 40 | 90 | 95.3 | 96 | 98.6 | 113.52 | 18 | 21.4 | 596.1 | 368.5 | 100.5 | 5.3 | 102.9 | 0.72681 |  |  |  | 90 | 83.9 | 1.501 | 0.7268 | 0.000805 | 13.7921 | 13.6211
SW | OS265386T | SW OS2T #1 | 37.65 | 1800 | 90 | 24.7 | 41.9 | 998.9 | 40.1 | 90 | 95.3 | 96 | 98.6 | 111.04 | 17.6 | 21.5 | 574.3 | 368.5 | 100.4 | 5.3 | 102.9 | 0.72626 |  |  |  | 90 | 84.1 | 1.497 | 0.7263 | 0.000807 | 13.8706 | 13.7073
SW | OS265386T | SW OS2T #1 | 37.6583 | 1800 | 90 | 24.8 | 42.5 | 998.9 | 40 | 90 | 95.4 | 96 | 98.7 | 112.4 | 19.2 | 21.5 | 590.4 | 368.9 | 100.4 | 5.3 | 103.2 | 0.72644 |  |  |  | 90 | 84.2 | 1.499 | 0.7265 | 0.000808 | 13.8392 | 13.6791
SW | OS265386T | SW OS2T #1 | 37.6667 | 1799 | 90 | 24.9 | 42.6 | 998.9 | 40 | 90 | 95.4 | 96 | 98.7 | 114.39 | 18.8 | 21.5 | 594 | 368.9 | 100.5 | 5.3 | 103.1 | 0.72693 |  |  |  | 90 | 84.2 | 1.507 | 0.727 | 0.000808 | 13.7608 | 13.6024
SW | OS265386T | SW OS2T #1 | 37.675 | 1800 | 90 | 25 | 41.7 | 998.9 | 40 | 90 | 95.4 | 96 | 98.6 | 113.26 | 18.8 | 21.4 | 581.5 | 368.6 | 100.3 | 5.4 | 102.9 | 0.72699 |  |  |  | 90 | 84.1 | 1.498 | 0.727 | 0.000807 | 13.7608 | 13.593
SW | OS265386T | SW OS2T #1 | 37.6833 | 1800 | 90.1 | 25 | 40.6 | 998.9 | 40 | 90 | 95.4 | 96 | 98.6 | 113.31 | 17.7 | 21.4 | 595.1 | 367.9 | 100.4 | 5.4 | 102.8 | 0.72644 |  |  |  | 90 | 84 | 1.504 | 0.7264 | 0.000806 | 13.8549 | 13.6791
SW | OS265386T | SW OS2T #1 | 37.6917 | 1800 | 90.1 | 25 | 39.7 | 998.9 | 40.1 | 90 | 95.4 | 96 | 98.6 | 113.38 | 18.2 | 21.4 | 595.5 | 367.9 | 100.4 | 5.4 | 102.9 | 0.72724 |  |  |  | 90.1 | 83.9 | 1.502 | 0.7273 | 0.000805 | 13.7138 | 13.5445
SW | OS265386T | SW OS2T #1 | 37.7 | 1800 | 90.1 | 25 | 39.2 | 998.9 | 40.3 | 90 | 95.4 | 96 | 98.6 | 111.21 | 19.4 | 21.3 | 583.9 | 368.3 | 100.4 | 5.4 | 103.1 | 0.72687 |  |  |  | 90 | 83.9 | 1.502 | 0.7269 | 0.000805 | 13.7764 | 13.6117
SW | OS265386T | SW OS2T #1 | 37.7083 | 1800 | 90 | 25 | 38.8 | 998.9 | 40.1 | 90 | 95.4 | 96 | 98.5 | 112.76 | 19 | 21.3 | 595.4 | 368.5 | 100.4 | 5.4 | 103 | 0.72669 |  |  |  | 90 | 84 | 1.504 | 0.7267 | 0.000806 | 13.8078 | 13.6399
SW | OS265386T | SW OS2T #1 | 37.7167 | 1800 | 90 | 25 | 38.6 | 998.9 | 40 | 90 | 95.4 | 96 | 98.7 | 113.37 | 18.5 | 21.3 | 592.1 | 368 | 100.5 | 5.4 | 102.9 | 0.72693 |  |  |  | 90.1 | 84.1 | 1.506 | 0.727 | 0.000807 | 13.7608 | 13.593
SW | OS265386T | SW OS2T #1 | 37.725 | 1800 | 90 | 25.1 | 38.4 | 998.9 | 40.1 | 90 | 95.4 | 96 | 98.5 | 113.34 | 17.8 | 21.3 | 596.6 | 368.1 | 100.4 | 5.4 | 102.8 | 0.72571 |  |  |  | 90.1 | 84 | 1.497 | 0.7258 | 0.000805 | 13.9491 | 13.7841
SW | OS265386T | SW OS2T #1 | 37.7333 | 1800 | 90 | 25.1 | 38.3 | 998.9 | 40 | 90 | 95.4 | 96 | 98.6 | 112.52 | 18.3 | 21.2 | 597.2 | 368.5 | 100.5 | 5.4 | 102.8 | 0.72711 |  |  |  | 90 | 84 | 1.504 | 0.7271 | 0.000806 | 13.7451 | 13.5742
SW | OS265386T | SW OS2T #1 | 37.7417 | 1800 | 90 | 25.1 | 38.3 | 998.9 | 40.2 | 89.9 | 95.3 | 96 | 98.6 | 111.75 | 17.9 | 21.2 | 578.6 | 368.8 | 100.4 | 5.4 | 102.9 | 0.72693 |  |  |  | 90 | 84.1 | 1.505 | 0.727 | 0.000807 | 13.7608 | 13.6024
SW | OS265386T | SW OS2T #1 | 37.75 | 1800 | 90 | 25.1 | 38.5 | 998.9 | 40.1 | 89.9 | 95.4 | 96 | 98.6 | 114.58 | 19.7 | 21.2 | 595.3 | 368.6 | 100.2 | 5.4 | 103.2 | 0.72669 |  |  |  | 90 | 84.2 | 1.497 | 0.7267 | 0.000808 | 13.8078 | 13.64
SW | OS265386T | SW OS2T #1 | 37.7583 | 1800 | 90 | 25.1 | 39.6 | 998.9 | 40 | 89.9 | 95.4 | 96 | 98.6 | 113.85 | 18 | 21.3 | 589.3 | 368.1 | 100.4 | 5.4 | 102.9 | 0.72693 |  |  |  | 90 | 84 | 1.503 | 0.727 | 0.000806 | 13.7608 | 13.6024
SW | OS265386T | SW OS2T #1 | 37.7667 | 1800 | 90 | 25.1 | 41 | 998.9 | 40 | 89.9 | 95.4 | 96 | 98.7 | 113.21 | 18.6 | 21.4 | 595.7 | 368 | 100.3 | 5.3 | 102.9 | 0.72669 |  |  |  | 89.9 | 84 | 1.502 | 0.7266 | 0.000806 | 13.8235 | 13.6493
SW | OS265386T | SW OS2T #1 | 37.775 | 1800 | 90 | 25.1 | 42.2 | 998.9 | 40 | 90 | 95.3 | 96 | 98.6 | 111.6 | 17.9 | 21.4 | 596.4 | 368.3 | 100.5 | 5.3 | 102.9 | 0.72638 |  |  |  | 90 | 84 | 1.499 | 0.7264 | 0.000806 | 13.8549 | 13.6885
SW | OS265386T | SW OS2T #1 | 37.7833 | 1800 | 90 | 25.1 | 43.1 | 998.9 | 40.1 | 90 | 95.4 | 96 | 98.7 | 112.21 | 17.9 | 21.4 | 574.1 | 368.6 | 100.4 | 5.3 | 103 | 0.72699 |  |  |  | 90 | 84.2 | 1.5 | 0.727 | 0.000807 | 13.7608 | 13.593
SW | OS265386T | SW OS2T #1 | 37.7917 | 1800 | 90 | 25.2 | 42.9 | 998.9 | 40 | 90 | 95.3 | 96 | 98.6 | 114.62 | 19.4 | 21.3 | 598.1 | 368.9 | 100.5 | 5.4 | 103.1 | 0.7276 |  |  |  | 90 | 83.9 | 1.503 | 0.7277 | 0.000805 | 13.6512 | 13.4976
SW | OS265386T | SW OS2T #1 | 37.8 | 1800 | 90.1 | 25.2 | 41.7 | 998.9 | 40 | 90.1 | 95.4 | 96 | 98.7 | 114.48 | 17.9 | 21.4 | 596.9 | 367.6 | 100.4 | 5.4 | 102.9 | 0.72766 |  |  |  | 90 | 83.9 | 1.498 | 0.7277 | 0.000805 | 13.6512 | 13.4882
SW | OS265386T | SW OS2T #1 | 37.8083 | 1800 | 90 | 25 | 40.4 | 998.9 | 39.9 | 90.1 | 95.4 | 96 | 98.6 | 112.13 | 17.2 | 21.4 | 578.6 | 367.6 | 100.5 | 5.4 | 102.8 | 0.72662 |  |  |  | 90.1 | 83.9 | 1.503 | 0.7268 | 0.000805 | 13.7921 | 13.6415
SW | OS265386T | SW OS2T #1 | 37.8167 | 1800 | 90 | 24.8 | 39.5 | 998.9 | 39.9 | 90 | 95.4 | 96 | 98.7 | 113.66 | 18.6 | 21.4 | 595 | 367.9 | 100.4 | 5.4 | 102.9 | 0.72699 |  |  |  | 90 | 84 | 1.496 | 0.727 | 0.000805 | 13.7608 | 13.593
SW | OS265386T | SW OS2T #1 | 37.825 | 1800 | 90 | 24.7 | 38.9 | 998.9 | 40 | 90 | 95.4 | 96 | 98.6 | 111.98 | 18.1 | 21.4 | 592.7 | 368.3 | 100.4 | 5.4 | 102.8 | 0.72675 |  |  |  | 90 | 84 | 1.5 | 0.7267 | 0.000806 | 13.8078 | 13.6305
SW | OS265386T | SW OS2T #1 | 37.8333 | 1800 | 90 | 24.7 | 38.5 | 998.9 | 40 | 90 | 95.4 | 96 | 98.7 | 113.03 | 18.5 | 21.4 | 591.4 | 368.1 | 100.4 | 5.4 | 103.1 | 0.72675 |  |  |  | 90.1 | 84 | 1.5 | 0.7268 | 0.000805 | 13.7921 | 13.6211
SW | OS265386T | SW OS2T #1 | 37.8417 | 1800 | 89.9 | 24.8 | 38.2 | 998.9 | 40 | 90 | 95.4 | 96 | 98.6 | 114.91 | 17.4 | 21.3 | 595.8 | 368.1 | 100.5 | 5.4 | 102.9 | 0.72748 |  |  |  | 90 | 84 | 1.499 | 0.7275 | 0.000806 | 13.6825 | 13.5164
SW | OS265386T | SW OS2T #1 | 37.85 | 1800 | 89.9 | 24.9 | 38.1 | 998.9 | 39.9 | 90 | 95.4 | 96 | 98.6 | 113.15 | 16.9 | 21.3 | 589.6 | 367.7 | 100.4 | 5.4 | 102.8 | 0.72626 |  |  |  | 89.9 | 84 | 1.485 | 0.7261 | 0.000806 | 13.9019 | 13.7167
SW | OS265386T | SW OS2T #1 | 37.8583 | 1800 | 89.9 | 25 | 38.1 | 998.9 | 39.9 | 90 | 95.3 | 96 | 98.6 | 112.25 | 18.1 | 21.3 | 595.8 | 368.5 | 100.4 | 5.4 | 102.8 | 0.72711 |  |  |  | 89.9 | 83.9 | 1.501 | 0.727 | 0.000805 | 13.7608 | 13.5836
SW | OS265386T | SW OS2T #1 | 37.8667 | 1800 | 89.9 | 25 | 38.4 | 998.9 | 40 | 90 | 95.4 | 96 | 98.7 | 113.02 | 18.5 | 21.3 | 597.5 | 367.9 | 100.5 | 5.3 | 102.9 | 0.7276 |  |  |  | 90 | 83.8 | 1.495 | 0.7276 | 0.000804 | 13.6668 | 13.4976
SW | OS265386T | SW OS2T #1 | 37.875 | 1800 | 90 | 25 | 39.3 | 998.9 | 39.9 | 90 | 95.4 | 96 | 98.6 | 112.08 | 19 | 21.4 | 584.6 | 368.4 | 100.4 | 5.3 | 103.2 | 0.72681 |  |  |  | 89.9 | 84 | 1.503 | 0.7267 | 0.000806 | 13.8078 | 13.6305
SW | OS265386T | SW OS2T #1 | 37.8833 | 1799 | 90 | 25 | 40.7 | 998.9 | 39.9 | 90 | 95.3 | 96 | 98.6 | 114.03 | 19.2 | 21.4 | 594.1 | 369 | 100.4 | 5.3 | 103.1 | 0.72644 |  |  |  | 90 | 84.2 | 1.504 | 0.7264 | 0.000808 | 13.8549 | 13.6791
SW | OS265386T | SW OS2T #1 | 37.8917 | 1800 | 90 | 25.1 | 41.9 | 998.9 | 39.9 | 90 | 95.3 | 96 | 98.6 | 113.95 | 18.4 | 21.5 | 596.1 | 368.1 | 100.5 | 5.3 | 103 | 0.72724 |  |  |  | 89.9 | 83.8 | 1.506 | 0.7271 | 0.000804 | 13.7451 | 13.5632
SW | OS265386T | SW OS2T #1 | 37.9 | 1800 | 90 | 25.1 | 42.8 | 998.9 | 39.9 | 90 | 95.4 | 96 | 98.6 | 113.08 | 18.6 | 21.6 | 593.3 | 368.2 | 100.3 | 5.3 | 102.9 | 0.72705 |  |  |  | 90 | 84 | 1.501 | 0.727 | 0.000806 | 13.7608 | 13.5836
SW | OS265386T | SW OS2T #1 | 37.9083 | 1800 | 90.1 | 25.1 | 42.9 | 998.9 | 39.9 | 90 | 95.3 | 96 | 98.7 | 113.25 | 18.8 | 21.5 | 595.5 | 368.4 | 100.6 | 5.3 | 102.9 | 0.72675 |  |  |  | 90 | 84.2 | 1.484 | 0.7267 | 0.000808 | 13.8078 | 13.6306
SW | OS265386T | SW OS2T #1 | 37.9167 | 1800 | 90.1 | 25.1 | 41.9 | 998.9 | 40.1 | 90 | 95.4 | 96 | 98.6 | 111.34 | 18.6 | 21.5 | 570.2 | 368 | 100.4 | 5.4 | 103.2 | 0.72595 |  |  |  | 89.9 | 84 | 1.495 | 0.7259 | 0.000806 | 13.9334 | 13.7653
SW | OS265386T | SW OS2T #1 | 37.925 | 1800 | 90.1 | 25.1 | 40.7 | 998.9 | 40 | 90 | 95.4 | 96 | 98.6 | 114.5 | 18.3 | 21.4 | 595.2 | 368 | 100.3 | 5.4 | 103.1 | 0.72724 |  |  |  | 90.1 | 84.1 | 1.5 | 0.7273 | 0.000807 | 13.7138 | 13.5445
SW | OS265386T | SW OS2T #1 | 37.9333 | 1800 | 90.1 | 25 | 39.7 | 998.9 | 39.8 | 90 | 95.4 | 96 | 98.7 | 114.63 | 19.2 | 21.4 | 589.9 | 368.1 | 100.5 | 5.4 | 103 | 0.72681 |  |  |  | 90.1 | 84.1 | 1.503 | 0.7269 | 0.000807 | 13.7765 | 13.6118
SW | OS265386T | SW OS2T #1 | 37.9417 | 1799 | 90 | 25 | 39.1 | 998.9 | 39.9 | 90 | 95.4 | 96 | 98.7 | 114.81 | 18.8 | 21.4 | 595.8 | 368.1 | 100.6 | 5.4 | 103 | 0.72669 |  |  |  | 90.1 | 84 | 1.498 | 0.7268 | 0.000806 | 13.7921 | 13.6305
SW | OS265386T | SW OS2T #1 | 37.95 | 1800 | 90 | 25.1 | 38.7 | 998.9 | 39.9 | 90 | 95.4 | 96 | 98.8 | 113.21 | 19.3 | 21.3 | 595.3 | 368.1 | 100.6 | 5.4 | 103.1 | 0.72589 |  |  |  | 90.1 | 84.2 | 1.502 | 0.726 | 0.000808 | 13.9177 | 13.7559
SW | OS265386T | SW OS2T #1 | 37.9583 | 1800 | 90 | 25.1 | 38.5 | 998.9 | 40.1 | 90 | 95.4 | 96 | 98.6 | 110.92 | 18.8 | 21.3 | 579 | 368.3 | 100.4 | 5.4 | 103.1 | 0.72595 |  |  |  | 90 | 84.1 | 1.501 | 0.726 | 0.000807 | 13.9177 | 13.7559
SW | OS265386T | SW OS2T #1 | 37.9667 | 1800 | 90 | 25.1 | 38.3 | 998.9 | 40 | 90 | 95.4 | 96 | 98.8 | 113.67 | 20.3 | 21.2 | 594 | 368.6 | 100.7 | 5.4 | 103.4 | 0.72583 |  |  |  | 90 | 84.4 | 1.497 | 0.7259 | 0.000809 | 13.9334 | 13.7748
SW | OS265386T | SW OS2T #1 | 37.975 | 1800 | 90 | 25.1 | 38.2 | 998.9 | 39.9 | 90 | 95.4 | 96 | 98.6 | 112.65 | 19.2 | 21.3 | 588.5 | 368 | 100.3 | 5.4 | 103 | 0.72656 |  |  |  | 90 | 84.1 | 1.491 | 0.7266 | 0.000807 | 13.8235 | 13.6603
SW | OS265386T | SW OS2T #1 | 37.9833 | 1801 | 90 | 25.1 | 38.3 | 998.9 | 40 | 90 | 95.4 | 96 | 98.6 | 113.17 | 18.1 | 21.3 | 595.3 | 368.1 | 100.5 | 5.4 | 102.9 | 0.72724 |  |  |  | 90 | 83.9 | 1.494 | 0.7273 | 0.000805 | 13.7138 | 13.5539
SW | OS265386T | SW OS2T #1 | 37.9917 | 1800 | 90 | 25.1 | 38.7 | 998.9 | 40 | 90 | 95.3 | 96 | 98.6 | 110.61 | 19.1 | 21.3 | 587.7 | 368.6 | 100.6 | 5.3 | 102.9 | 0.72656 |  |  |  | 90 | 83.9 | 1.501 | 0.7265 | 0.000805 | 13.8391 | 13.6603
SW | OS265386T | SW OS2T #1 | 38 | 1800 | 89.9 | 25.1 | 39.8 | 998.9 | 40.1 | 89.9 | 95.3 | 96 | 98.6 | 111.37 | 18.6 | 21.4 | 588.1 | 367.9 | 100.4 | 5.3 | 103 | 0.72724 |  |  |  | 90 | 83.8 | 1.491 | 0.7272 | 0.000804 | 13.7294 | 13.5538
SW | OS265386T | SW OS2T #1 | 38.0083 | 1800 | 90 | 25.1 | 41.1 | 998.9 | 40.1 | 89.9 | 95.4 | 96 | 98.7 | 114.65 | 19.5 | 21.4 | 595.1 | 368.2 | 100.6 | 5.3 | 103.2 | 0.72644 |  |  |  | 89.9 | 84.1 | 1.496 | 0.7264 | 0.000807 | 13.8549 | 13.6885
SW | OS265386T | SW OS2T #1 | 38.0167 | 1800 | 90 | 25.1 | 42.2 | 998.9 | 40.1 | 89.9 | 95.4 | 96 | 98.6 | 113.8 | 18.8 | 21.5 | 594.4 | 368 | 100.4 | 5.3 | 103 | 0.72669 |  |  |  | 89.9 | 84 | 1.501 | 0.7266 | 0.000806 | 13.8235 | 13.6493
SW | OS265386T | SW OS2T #1 | 38.025 | 1800 | 90 | 25.1 | 43 | 998.9 | 40.1 | 90 | 95.4 | 96 | 98.7 | 113.51 | 19.2 | 21.5 | 595.8 | 368.1 | 100.6 | 5.3 | 103.1 | 0.72711 |  |  |  | 90 | 84.1 | 1.502 | 0.7271 | 0.000807 | 13.7451 | 13.5742
SW | OS265386T | SW OS2T #1 | 38.0333 | 1800 | 90 | 25 | 42.6 | 998.9 | 40 | 90 | 95.4 | 96 | 98.6 | 111.87 | 17.4 | 21.6 | 584.6 | 368.3 | 100.4 | 5.3 | 102.9 | 0.72638 |  |  |  | 89.9 | 84 | 1.498 | 0.7263 | 0.000806 | 13.8705 | 13.6979
SW | OS265386T | SW OS2T #1 | 38.0417 | 1800 | 90 | 25 | 41.4 | 998.9 | 40.1 | 90 | 95.3 | 96 | 98.7 | 113.53 | 19 | 21.4 | 593.4 | 368.9 | 100.4 | 5.4 | 103.1 | 0.72705 |  |  |  | 90 | 84 | 1.502 | 0.727 | 0.000806 | 13.7608 | 13.5836
SW | OS265386T | SW OS2T #1 | 38.05 | 1800 | 90 | 24.9 | 40.3 | 998.9 | 40 | 90 | 95.3 | 96 | 98.7 | 114.19 | 19.1 | 21.4 | 595 | 368.7 | 100.4 | 5.4 | 103.2 | 0.72693 |  |  |  | 90 | 84 | 1.494 | 0.7269 | 0.000806 | 13.7765 | 13.6024
SW | OS265386T | SW OS2T #1 | 38.0583 | 1800 | 90 | 24.9 | 39.5 | 998.9 | 40.1 | 90 | 95.3 | 96 | 98.6 | 113.04 | 18.6 | 21.4 | 592.6 | 368.6 | 100.4 | 5.4 | 102.9 | 0.72662 |  |  |  | 90 | 84 | 1.499 | 0.7267 | 0.000806 | 13.8078 | 13.6509
SW | OS265386T | SW OS2T #1 | 38.0667 | 1800 | 90 | 24.9 | 38.9 | 998.9 | 40 | 90 | 95.3 | 96 | 98.6 | 113.87 | 17.6 | 21.4 | 589 | 368.4 | 100.6 | 5.4 | 102.9 | 0.7262 |  |  |  | 90 | 83.7 | 1.488 | 0.7262 | 0.000803 | 13.8862 | 13.7166
SW | OS265386T | SW OS2T #1 | 38.075 | 1800 | 90 | 24.9 | 38.6 | 998.9 | 40.2 | 90 | 95.3 | 96 | 98.6 | 110.34 | 18.1 | 21.4 | 579.3 | 368.3 | 100.3 | 5.4 | 102.9 | 0.7276 |  |  |  | 90 | 83.8 | 1.505 | 0.7276 | 0.000804 | 13.6668 | 13.4976
SW | OS265386T | SW OS2T #1 | 38.0833 | 1800 | 90 | 24.9 | 38.4 | 998.9 | 40.1 | 90 | 95.4 | 96 | 98.7 | 111.1 | 18.1 | 21.4 | 593.7 | 368.6 | 100.5 | 5.4 | 103 | 0.72699 |  |  |  | 90 | 84 | 1.501 | 0.727 | 0.000806 | 13.7608 | 13.593
SW | OS265386T | SW OS2T #1 | 38.0917 | 1800 | 90 | 24.9 | 38.3 | 998.9 | 40 | 90 | 95.4 | 96 | 98.6 | 113.09 | 19.7 | 21.3 | 589.7 | 368.5 | 100.5 | 5.4 | 103.3 | 0.72669 |  |  |  | 90 | 84.1 | 1.504 | 0.7267 | 0.000806 | 13.8078 | 13.6399
SW | OS265386T | SW OS2T #1 | 38.1 | 1800 | 90 | 24.8 | 38.2 | 998.9 | 40.1 | 90 | 95.4 | 96 | 98.6 | 114.89 | 18.1 | 21.5 | 593.2 | 368.2 | 100.4 | 5.4 | 103 | 0.72638 |  |  |  | 90 | 84 | 1.495 | 0.7264 | 0.000806 | 13.8549 | 13.6885
SW | OS265386T | SW OS2T #1 | 38.1083 | 1800 | 90 | 24.8 | 38.4 | 998.9 | 40 | 90 | 95.4 | 96 | 98.7 | 114.57 | 18.3 | 21.5 | 596.1 | 368.1 | 100.7 | 5.4 | 103 | 0.72724 |  |  |  | 90 | 83.8 | 1.493 | 0.7272 | 0.000805 | 13.7294 | 13.5539
SW | OS265386T | SW OS2T #1 | 38.1167 | 1800 | 90 | 24.8 | 39.1 | 998.9 | 40 | 90 | 95.4 | 96 | 98.6 | 112.73 | 18.7 | 21.5 | 594 | 367.9 | 100.5 | 5.3 | 103 | 0.72656 |  |  |  | 90.1 | 83.8 | 1.5 | 0.7267 | 0.000804 | 13.8078 | 13.6508
SW | OS265386T | SW OS2T #1 | 38.125 | 1800 | 90 | 24.8 | 40.2 | 998.9 | 40 | 90 | 95.4 | 96 | 98.7 | 111.98 | 19.2 | 21.5 | 596.6 | 368.2 | 100.5 | 5.3 | 103 | 0.72699 |  |  |  | 89.9 | 83.9 | 1.499 | 0.7269 | 0.000805 | 13.7764 | 13.6023
SW | OS265386T | SW OS2T #1 | 38.1333 | 1800 | 90 | 24.9 | 41.2 | 998.9 | 39.9 | 90 | 95.4 | 96 | 98.7 | 112.35 | 19.4 | 21.5 | 597.4 | 368.9 | 100.2 | 5.3 | 103.2 | 0.7273 |  |  |  | 89.9 | 84 | 1.498 | 0.7272 | 0.000806 | 13.7295 | 13.5539
SW | OS265386T | SW OS2T #1 | 38.1417 | 1800 | 90 | 24.9 | 41.9 | 998.9 | 40.1 | 90 | 95.4 | 96 | 98.7 | 112.7 | 18.8 | 21.6 | 588.7 | 368.5 | 100.5 | 5.3 | 103 | 0.72595 |  |  |  | 90 | 84.2 | 1.504 | 0.7259 | 0.000808 | 13.9334 | 13.7559
SW | OS265386T | SW OS2T #1 | 38.15 | 1800 | 90 | 24.9 | 42.4 | 998.9 | 40 | 90 | 95.4 | 96.1 | 98.6 | 114.41 | 19.3 | 21.6 | 597.1 | 368.4 | 100.6 | 5.3 | 102.8 | 0.72699 |  |  |  | 89.9 | 83.8 | 1.493 | 0.7269 | 0.000804 | 13.7764 | 13.6023
SW | OS265386T | SW OS2T #1 | 38.1583 | 1800 | 90 | 25 | 42.3 | 998.9 | 40 | 90 | 95.4 | 96 | 98.7 | 114.75 | 16.9 | 21.5 | 593.2 | 368.4 | 100.5 | 5.3 | 102.9 | 0.72718 |  |  |  | 90 | 83.9 | 1.495 | 0.7272 | 0.000805 | 13.7294 | 13.5632
SW | OS265386T | SW OS2T #1 | 38.1667 | 1800 | 90 | 25 | 41.4 | 998.9 | 40 | 90 | 95.4 | 96 | 98.7 | 115.55 | 18.4 | 21.6 | 595.4 | 368.5 | 100.5 | 5.3 | 103 | 0.72693 |  |  |  | 89.9 | 84 | 1.507 | 0.7269 | 0.000806 | 13.7765 | 13.6117
SW | OS265386T | SW OS2T #1 | 38.175 | 1801 | 90 | 25 | 40.4 | 998.9 | 40 | 90 | 95.4 | 96 | 98.7 | 110.94 | 18.5 | 21.4 | 572.2 | 368.6 | 100.5 | 5.4 | 103.3 | 0.72693 |  |  |  | 90 | 84.1 | 1.504 | 0.727 | 0.000807 | 13.7608 | 13.6024
SW | OS265386T | SW OS2T #1 | 38.1833 | 1800 | 90 | 25 | 39.7 | 998.9 | 40 | 90 | 95.4 | 96 | 98.7 | 111.55 | 19.5 | 21.5 | 593.5 | 368.3 | 100.5 | 5.4 | 103.1 | 0.72552 |  |  |  | 90 | 84 | 1.495 | 0.7255 | 0.000806 | 13.9963 | 13.8234
SW | OS265386T | SW OS2T #1 | 38.1917 | 1800 | 90 | 25 | 39.3 | 998.9 | 40 | 90 | 95.4 | 96 | 98.6 | 114.69 | 18.6 | 21.5 | 596 | 368 | 100.6 | 5.4 | 102.9 | 0.72687 |  |  |  | 90.1 | 83.9 | 1.502 | 0.727 | 0.000805 | 13.7608 | 13.6023
SW | OS265386T | SW OS2T #1 | 38.2 | 1800 | 90 | 25 | 39 | 998.9 | 40 | 90 | 95.4 | 96 | 98.7 | 113.62 | 17.9 | 21.4 | 593.8 | 368.5 | 100.5 | 5.4 | 102.9 | 0.72675 |  |  |  | 90 | 84 | 1.5 | 0.7268 | 0.000806 | 13.7921 | 13.6305
SW | OS265386T | SW OS2T #1 | 38.2083 | 1800 | 90 | 25 | 38.8 | 998.9 | 39.9 | 90 | 95.4 | 96 | 98.7 | 114.36 | 18.1 | 21.4 | 595.5 | 368.3 | 100.6 | 5.4 | 103 | 0.72748 |  |  |  | 90 | 83.8 | 1.494 | 0.7275 | 0.000804 | 13.6825 | 13.5163
SW | OS265386T | SW OS2T #1 | 38.2167 | 1800 | 90 | 25 | 38.6 | 998.9 | 39.9 | 90 | 95.4 | 96 | 98.7 | 111.62 | 18.8 | 21.5 | 566.8 | 368.8 | 100.4 | 5.4 | 103.2 | 0.7265 |  |  |  | 90 | 84.1 | 1.506 | 0.7265 | 0.000807 | 13.8392 | 13.6697
SW | OS265386T | SW OS2T #1 | 38.225 | 1800 | 90 | 25 | 38.5 | 998.9 | 39.9 | 90 | 95.4 | 96 | 98.7 | 113.83 | 19.1 | 21.4 | 594.9 | 368.7 | 100.7 | 5.4 | 103.3 | 0.72675 |  |  |  | 89.9 | 84.3 | 1.506 | 0.7266 | 0.000809 | 13.8235 | 13.64
SW | OS265386T | SW OS2T #1 | 38.2333 | 1800 | 89.9 | 25 | 38.4 | 998.9 | 39.9 | 90 | 95.4 | 96 | 98.7 | 114.3 | 19.7 | 21.4 | 595.9 | 368.1 | 100.5 | 5.4 | 103 | 0.72687 |  |  |  | 90 | 84.1 | 1.495 | 0.7268 | 0.000807 | 13.7921 | 13.6118
SW | OS265386T | SW OS2T #1 | 38.2417 | 1800 | 89.9 | 25 | 38.6 | 998.9 | 39.9 | 90 | 95.4 | 96 | 98.6 | 112.39 | 17.7 | 21.4 | 595.2 | 368.2 | 100.5 | 5.4 | 102.9 | 0.72742 |  |  |  | 89.9 | 84 | 1.505 | 0.7273 | 0.000807 | 13.7138 | 13.5351
SW | OS265386T | SW OS2T #1 | 38.25 | 1800 | 89.9 | 25 | 39.3 | 998.9 | 40 | 89.9 | 95.4 | 96 | 98.7 | 111.73 | 18.6 | 21.5 | 594.2 | 368.2 | 100.5 | 5.3 | 103 | 0.72693 |  |  |  | 89.9 | 83.9 | 1.506 | 0.7268 | 0.000806 | 13.7921 | 13.6117
SW | OS265386T | SW OS2T #1 | 38.2583 | 1800 | 89.9 | 25 | 40.4 | 998.9 | 39.9 | 89.9 | 95.4 | 96 | 98.7 | 111.85 | 19.1 | 21.5 | 593.9 | 368.6 | 100.6 | 5.3 | 103.2 | 0.72699 |  |  |  | 89.9 | 84.1 | 1.497 | 0.7269 | 0.000807 | 13.7765 | 13.6024
SW | OS265386T | SW OS2T #1 | 38.2667 | 1799 | 90 | 25 | 41.4 | 998.9 | 40 | 89.9 | 95.4 | 96.1 | 98.7 | 113.09 | 19.6 | 21.6 | 583.6 | 368.4 | 100.6 | 5.3 | 103.2 | 0.72724 |  |  |  | 89.9 | 84 | 1.502 | 0.7271 | 0.000806 | 13.7451 | 13.5633
SW | OS265386T | SW OS2T #1 | 38.275 | 1800 | 90 | 25 | 42.2 | 998.9 | 39.9 | 89.9 | 95.3 | 96.1 | 98.6 | 115.46 | 19.1 | 21.6 | 595.4 | 368.2 | 100.7 | 5.3 | 103 | 0.72834 |  |  |  | 89.9 | 84 | 1.505 | 0.7282 | 0.000806 | 13.5731 | 13.3915
SW | OS265386T | SW OS2T #1 | 38.2833 | 1800 | 90 | 25 | 42.7 | 998.9 | 39.8 | 90 | 95.4 | 96.1 | 98.6 | 112.48 | 18.2 | 21.6 | 578.5 | 368.1 | 100.5 | 5.3 | 102.9 | 0.72632 |  |  |  | 89.9 | 84 | 1.479 | 0.7262 | 0.000806 | 13.8862 | 13.7073
SW | OS265386T | SW OS2T #1 | 38.2917 | 1800 | 90.1 | 25 | 42.2 | 998.9 | 39.9 | 90 | 95.4 | 96.1 | 98.6 | 113.02 | 18.2 | 21.6 | 593.5 | 368.3 | 100.5 | 5.3 | 102.8 | 0.72687 |  |  |  | 90 | 83.9 | 1.495 | 0.7269 | 0.000805 | 13.7764 | 13.6117
SW | OS265386T | SW OS2T #1 | 38.3 | 1800 | 90 | 25 | 41.1 | 998.9 | 39.9 | 90 | 95.3 | 96 | 98.6 | 113.92 | 19.3 | 21.5 | 595.5 | 369 | 100.5 | 5.3 | 103.1 | 0.72724 |  |  |  | 90 | 84 | 1.499 | 0.7272 | 0.000805 | 13.7294 | 13.5539
SW | OS265386T | SW OS2T #1 | 38.3083 | 1800 | 90 | 25 | 40.1 | 998.9 | 39.9 | 90 | 95.4 | 96 | 98.7 | 112.89 | 19.4 | 21.5 | 594.1 | 368.4 | 100.4 | 5.4 | 103.2 | 0.72656 |  |  |  | 90 | 84.1 | 1.497 | 0.7266 | 0.000807 | 13.8235 | 13.6603
SW | OS265386T | SW OS2T #1 | 38.3167 | 1800 | 90 | 25 | 39.4 | 998.9 | 39.9 | 90 | 95.4 | 96 | 98.7 | 112.12 | 18.9 | 21.5 | 597.7 | 368.3 | 100.7 | 5.4 | 103 | 0.72626 |  |  |  | 89.9 | 84.2 | 1.496 | 0.7262 | 0.000808 | 13.8863 | 13.7167
SW | OS265386T | SW OS2T #1 | 38.325 | 1800 | 90 | 25 | 39 | 998.9 | 40.1 | 90 | 95.3 | 96 | 98.6 | 110 | 18.7 | 21.4 | 586.6 | 368.9 | 100.7 | 5.3 | 103 | 0.7273 |  |  |  | 89.9 | 83.9 | 1.499 | 0.7272 | 0.000805 | 13.7294 | 13.5539
SW | OS265386T | SW OS2T #1 | 38.3333 | 1800 | 90 | 25 | 38.7 | 998.9 | 40.1 | 90 | 95.3 | 96 | 98.7 | 112.26 | 18 | 21.5 | 594.6 | 368.9 | 100.6 | 5.4 | 102.9 | 0.72699 |  |  |  | 90 | 84.1 | 1.506 | 0.727 | 0.000807 | 13.7608 | 13.593
SW | OS265386T | SW OS2T #1 | 38.3417 | 1800 | 90 | 25 | 38.5 | 998.9 | 40 | 89.9 | 95.4 | 96 | 98.6 | 113.68 | 19.1 | 21.4 | 594.2 | 368.4 | 100.4 | 5.4 | 103.2 | 0.72693 |  |  |  | 89.8 | 84 | 1.5 | 0.7267 | 0.000807 | 13.8078 | 13.6212
SW | OS265386T | SW OS2T #1 | 38.35 | 1800 | 90 | 25 | 38.4 | 998.9 | 40 | 90 | 95.4 | 96 | 98.7 | 114.44 | 20.2 | 21.3 | 595.2 | 368.5 | 100.4 | 5.4 | 103.2 | 0.7276 |  |  |  | 90.1 | 84.1 | 1.501 | 0.7277 | 0.000807 | 13.6513 | 13.4883
SW | OS265386T | SW OS2T #1 | 38.3583 | 1800 | 89.9 | 25 | 38.4 | 998.9 | 40.1 | 89.9 | 95.3 | 96 | 98.6 | 114.38 | 19.1 | 21.4 | 595.5 | 368.1 | 100.4 | 5.4 | 103 | 0.72638 |  |  |  | 89.9 | 84 | 1.495 | 0.7263 | 0.000806 | 13.8705 | 13.6979
SW | OS265386T | SW OS2T #1 | 38.3667 | 1800 | 89.9 | 25 | 38.5 | 998.9 | 40 | 90 | 95.3 | 96 | 98.7 | 112.17 | 18 | 21.4 | 591.4 | 368.4 | 100.5 | 5.3 | 103 | 0.72675 |  |  |  | 90 | 84.1 | 1.502 | 0.7268 | 0.000807 | 13.7921 | 13.6305
SW | OS265386T | SW OS2T #1 | 38.375 | 1800 | 90 | 25 | 39.2 | 998.9 | 40 | 90 | 95.3 | 96 | 98.6 | 114.66 | 17.9 | 21.4 | 592.3 | 368.6 | 100.5 | 5.3 | 103 | 0.72656 |  |  |  | 90 | 84 | 1.505 | 0.7265 | 0.000806 | 13.8392 | 13.6603
SW | OS265386T | SW OS2T #1 | 38.3833 | 1800 | 90 | 25 | 40.2 | 998.9 | 39.9 | 89.9 | 95.3 | 96 | 98.7 | 114.73 | 18.5 | 21.3 | 593.2 | 368.5 | 100.5 | 5.3 | 103.1 | 0.72669 |  |  |  | 89.9 | 83.9 | 1.496 | 0.7265 | 0.000805 | 13.8391 | 13.6493
SW | OS265386T | SW OS2T #1 | 38.3917 | 1801 | 90 | 25 | 41.1 | 998.9 | 39.9 | 89.9 | 95.3 | 96 | 98.7 | 113.45 | 19.1 | 21.5 | 596.2 | 368.6 | 100.5 | 5.3 | 103.2 | 0.72705 |  |  |  | 89.9 | 84.2 | 1.492 | 0.7269 | 0.000808 | 13.7765 | 13.593
SW | OS265386T | SW OS2T #1 | 38.4 | 1800 | 90.1 | 25 | 41.8 | 998.9 | 40 | 89.9 | 95.4 | 96 | 98.7 | 113.46 | 18.8 | 21.5 | 593.8 | 368.2 | 100.6 | 5.3 | 103 | 0.72718 |  |  |  | 90 | 84 | 1.502 | 0.7271 | 0.000807 | 13.7451 | 13.5633
SW | OS265386T | SW OS2T #1 | 38.4083 | 1800 | 90 | 25 | 42.3 | 998.9 | 39.9 | 89.9 | 95.4 | 96 | 98.7 | 112.46 | 17.6 | 21.6 | 589 | 368.2 | 100.4 | 5.3 | 103 | 0.72724 |  |  |  | 89.9 | 84 | 1.486 | 0.7271 | 0.000806 | 13.7451 | 13.5633
SW | OS265386T | SW OS2T #1 | 38.4167 | 1801 | 90.1 | 25 | 42.3 | 998.9 | 40.1 | 89.9 | 95.3 | 96 | 98.7 | 112.81 | 17.5 | 21.5 | 594.8 | 368.1 | 100.5 | 5.3 | 103 | 0.72687 |  |  |  | 89.9 | 84.1 | 1.506 | 0.7268 | 0.000807 | 13.7921 | 13.6212
SW | OS265386T | SW OS2T #1 | 38.425 | 1800 | 90 | 25 | 41.5 | 998.9 | 40 | 90 | 95.4 | 96 | 98.7 | 111.78 | 18.8 | 21.5 | 596.5 | 368.4 | 100.4 | 5.3 | 103.1 | 0.72754 |  |  |  | 90 | 84 | 1.5 | 0.7275 | 0.000806 | 13.6825 | 13.507
SW | OS265386T | SW OS2T #1 | 38.4333 | 1800 | 90 | 25 | 40.5 | 998.9 | 40.2 | 90 | 95.4 | 96 | 98.7 | 110.1 | 19.3 | 21.5 | 579.8 | 368.5 | 100.4 | 5.4 | 103.2 | 0.72687 |  |  |  | 90 | 84.1 | 1.502 | 0.7268 | 0.000807 | 13.7921 | 13.6118
SW | OS265386T | SW OS2T #1 | 38.4417 | 1800 | 90 | 25 | 39.7 | 998.9 | 40.1 | 90 | 95.4 | 96 | 98.6 | 114.1 | 18.5 | 21.6 | 593.6 | 368.3 | 100.5 | 5.4 | 102.9 | 0.72675 |  |  |  | 90 | 84 | 1.502 | 0.7268 | 0.000806 | 13.7921 | 13.6305
SW | OS265386T | SW OS2T #1 | 38.45 | 1800 | 90 | 25 | 39.3 | 998.9 | 40 | 90 | 95.4 | 96 | 98.7 | 112.62 | 17.8 | 21.4 | 572.9 | 368.1 | 100.6 | 5.4 | 103 | 0.72705 |  |  |  | 90 | 84 | 1.503 | 0.7271 | 0.000806 | 13.7451 | 13.5836
SW | OS265386T | SW OS2T #1 | 38.4583 | 1800 | 90 | 25 | 38.9 | 998.9 | 39.9 | 89.9 | 95.4 | 96 | 98.6 | 114.61 | 18.1 | 21.4 | 596 | 368 | 100.6 | 5.4 | 102.9 | 0.72693 |  |  |  | 89.9 | 83.8 | 1.498 | 0.7269 | 0.000805 | 13.7764 | 13.6117
SW | OS265386T | SW OS2T #1 | 38.4667 | 1800 | 90 | 25 | 38.7 | 998.9 | 39.9 | 89.9 | 95.3 | 96 | 98.7 | 114.08 | 17.8 | 21.4 | 594.3 | 368.7 | 100.4 | 5.4 | 103 | 0.72724 |  |  |  | 90 | 84.2 | 1.501 | 0.7272 | 0.000808 | 13.7295 | 13.5539
SW | OS265386T | SW OS2T #1 | 38.475 | 1799 | 90 | 25 | 38.6 | 998.9 | 40 | 89.9 | 95.4 | 96 | 98.7 | 112.85 | 19.5 | 21.4 | 588.7 | 368.9 | 100.4 | 5.4 | 103.3 | 0.72705 |  |  |  | 90 | 84.1 | 1.502 | 0.727 | 0.000807 | 13.7608 | 13.5836
SW | OS265386T | SW OS2T #1 | 38.4833 | 1800 | 90 | 25 | 38.5 | 998.9 | 40 | 89.9 | 95.3 | 96 | 98.6 | 114.01 | 18.7 | 21.4 | 594.1 | 368.3 | 100.6 | 5.3 | 103 | 0.72656 |  |  |  | 90 | 84 | 1.49 | 0.7265 | 0.000806 | 13.8392 | 13.6603
SW | OS265386T | SW OS2T #1 | 38.4917 | 1801 | 89.9 | 25 | 38.5 | 998.9 | 39.9 | 89.9 | 95.4 | 96 | 98.7 | 112.96 | 17.2 | 21.4 | 592.2 | 368.3 | 100.4 | 5.3 | 103 | 0.72681 |  |  |  | 90 | 84.1 | 1.501 | 0.7267 | 0.000807 | 13.8078 | 13.6212
SW | OS265386T | SW OS2T #1 | 38.5 | 1800 | 89.9 | 25 | 38.7 | 998.9 | 40 | 90 | 95.4 | 96 | 98.7 | 113.27 | 18.2 | 21.4 | 594.7 | 368.3 | 100.5 | 5.3 | 103 | 0.72656 |  |  |  | 90 | 84.1 | 1.498 | 0.7266 | 0.000807 | 13.8235 | 13.6603
SW | OS265386T | SW OS2T #1 | 38.5083 | 1800 | 89.9 | 25 | 39.4 | 998.9 | 40 | 90 | 95.4 | 96 | 98.7 | 111.13 | 18.1 | 21.5 | 591.9 | 368.2 | 100.4 | 5.3 | 103 | 0.72718 |  |  |  | 90 | 83.9 | 1.496 | 0.7272 | 0.000805 | 13.7294 | 13.5632
SW | OS265386T | SW OS2T #1 | 38.5167 | 1800 | 89.9 | 25 | 40.4 | 998.9 | 40.1 | 90 | 95.4 | 96 | 98.7 | 112.12 | 19.1 | 21.5 | 584.6 | 368.7 | 100.4 | 5.3 | 103.2 | 0.72748 |  |  |  | 90 | 83.9 | 1.497 | 0.7275 | 0.000805 | 13.6825 | 13.5164
SW | OS265386T | SW OS2T #1 | 38.525 | 1801 | 90 | 25 | 41.4 | 998.9 | 40 | 90 | 95.4 | 96 | 98.6 | 112.5 | 17.9 | 21.5 | 594.5 | 368.3 | 100.3 | 5.3 | 103 | 0.72632 |  |  |  | 90.1 | 84.2 | 1.498 | 0.7264 | 0.000808 | 13.8549 | 13.6885
SW | OS265386T | SW OS2T #1 | 38.5333 | 1800 | 90 | 25 | 42.2 | 998.9 | 39.9 | 90 | 95.4 | 96 | 98.8 | 113.5 | 17.4 | 21.6 | 586.8 | 367.7 | 100.4 | 5.3 | 103.1 | 0.72711 |  |  |  | 90.1 | 84 | 1.501 | 0.7272 | 0.000805 | 13.7294 | 13.5648
SW | OS265386T | SW OS2T #1 | 38.5417 | 1800 | 90.1 | 25 | 42.6 | 998.9 | 40 | 90 | 95.4 | 96 | 98.7 | 114.03 | 18.7 | 21.7 | 593.4 | 368.5 | 100.4 | 5.3 | 103 | 0.7265 |  |  |  | 90.1 | 84.1 | 1.505 | 0.7267 | 0.000806 | 13.8078 | 13.6603
SW | OS265386T | SW OS2T #1 | 38.55 | 1800 | 90.1 | 25 | 42.1 | 998.9 | 39.9 | 90.1 | 95.3 | 96 | 98.6 | 111.37 | 18 | 21.5 | 586.3 | 368.4 | 100.4 | 5.3 | 103.1 | 0.72711 |  |  |  | 90.1 | 83.8 | 1.486 | 0.7272 | 0.000804 | 13.7294 | 13.5648
SW | OS265386T | SW OS2T #1 | 38.5583 | 1800 | 90.1 | 25 | 41.1 | 998.9 | 40 | 90.1 | 95.5 | 96 | 98.8 | 112.25 | 19.8 | 21.4 | 579.6 | 368.2 | 100.4 | 5.3 | 103.4 | 0.72644 |  |  |  | 90.1 | 84.2 | 1.504 | 0.7266 | 0.000807 | 13.8235 | 13.6697
SW | OS265386T | SW OS2T #1 | 38.5667 | 1800 | 90.1 | 25.1 | 40.1 | 998.9 | 40.1 | 90.1 | 95.5 | 96 | 98.7 | 113.82 | 19 | 21.5 | 596.3 | 367.8 | 100.4 | 5.3 | 103.1 | 0.72656 |  |  |  | 90 | 83.8 | 1.498 | 0.7266 | 0.000804 | 13.8234 | 13.6602
SW | OS265386T | SW OS2T #1 | 38.575 | 1800 | 90.1 | 25 | 39.4 | 998.9 | 40 | 90.1 | 95.5 | 96 | 98.7 | 112.53 | 17.6 | 21.5 | 586.8 | 367.8 | 100.1 | 5.4 | 103 | 0.72669 |  |  |  | 90.1 | 83.9 | 1.496 | 0.7269 | 0.000805 | 13.7764 | 13.6305
SW | OS265386T | SW OS2T #1 | 38.5833 | 1800 | 90.1 | 25 | 39 | 998.9 | 40.2 | 90.1 | 95.4 | 96 | 98.7 | 112.58 | 17.6 | 21.4 | 586 | 368.2 | 100.4 | 5.4 | 102.9 | 0.72675 |  |  |  | 90.2 | 83.8 | 1.497 | 0.7269 | 0.000804 | 13.7764 | 13.6117
SW | OS265386T | SW OS2T #1 | 38.5917 | 1800 | 90 | 25 | 38.8 | 998.9 | 40 | 90.1 | 95.5 | 96 | 98.7 | 113.9 | 18.6 | 21.4 | 593.4 | 368.2 | 100.5 | 5.4 | 103 | 0.72675 |  |  |  | 90.1 | 83.8 | 1.498 | 0.7268 | 0.000804 | 13.7921 | 13.6211
SW | OS265386T | SW OS2T #1 | 38.6 | 1800 | 90 | 25 | 38.6 | 998.9 | 40 | 90.1 | 95.5 | 96 | 98.7 | 112.63 | 19.1 | 21.4 | 586.8 | 368.2 | 100.5 | 5.4 | 103.3 | 0.72681 |  |  |  | 90.1 | 84 | 1.5 | 0.727 | 0.000806 | 13.7608 | 13.6117
SW | OS265386T | SW OS2T #1 | 38.6083 | 1800 | 90 | 25 | 38.5 | 998.9 | 40 | 90.1 | 95.5 | 96 | 98.7 | 113.48 | 17.9 | 21.4 | 595.4 | 368.1 | 100.5 | 5.4 | 103.1 | 0.7265 |  |  |  | 90 | 84 | 1.5 | 0.7265 | 0.000806 | 13.8392 | 13.6697
SW | OS265386T | SW OS2T #1 | 38.6167 | 1800 | 90 | 25 | 38.4 | 998.9 | 39.9 | 90.1 | 95.5 | 96 | 98.7 | 111.57 | 17.8 | 21.4 | 594 | 367.8 | 100.4 | 5.4 | 103 | 0.72681 |  |  |  | 90.1 | 83.9 | 1.5 | 0.7269 | 0.000805 | 13.7764 | 13.6117
SW | OS265386T | SW OS2T #1 | 38.625 | 1800 | 89.9 | 25 | 38.5 | 998.9 | 40 | 90.1 | 95.5 | 96 | 98.6 | 112.31 | 18.9 | 21.5 | 579.4 | 367.8 | 100.4 | 5.4 | 102.9 | 0.72601 |  |  |  | 90.1 | 84 | 1.484 | 0.7261 | 0.000806 | 13.9019 | 13.7371
SW | OS265386T | SW OS2T #1 | 38.6333 | 1800 | 89.9 | 25 | 38.9 | 998.9 | 40 | 90 | 95.5 | 96 | 98.7 | 115.58 | 18 | 21.4 | 594 | 368.1 | 100.3 | 5.3 | 103.1 | 0.72681 |  |  |  | 90 | 83.9 | 1.498 | 0.7268 | 0.000805 | 13.7921 | 13.6211
SW | OS265386T | SW OS2T #1 | 38.6417 | 1800 | 90 | 25 | 39.9 | 998.9 | 40 | 90 | 95.4 | 96 | 98.7 | 114.23 | 19.3 | 21.4 | 589.5 | 368.3 | 100.3 | 5.3 | 103.3 | 0.72724 |  |  |  | 90 | 84 | 1.498 | 0.7272 | 0.000806 | 13.7295 | 13.5539
SW | OS265386T | SW OS2T #1 | 38.65 | 1800 | 90 | 25 | 40.9 | 998.9 | 40 | 90 | 95.3 | 96 | 98.6 | 112.95 | 18.6 | 21.5 | 596.7 | 368.6 | 100.5 | 5.3 | 102.9 | 0.72705 |  |  |  | 90 | 83.9 | 1.496 | 0.727 | 0.000805 | 13.7608 | 13.5836
SW | OS265386T | SW OS2T #1 | 38.6583 | 1800 | 90 | 25 | 41.7 | 998.9 | 40 | 90 | 95.4 | 96 | 98.7 | 112.59 | 17.9 | 21.6 | 594.6 | 368.1 | 100.4 | 5.3 | 103 | 0.72736 |  |  |  | 90.1 | 83.8 | 1.503 | 0.7274 | 0.000804 | 13.6981 | 13.5257
SW | OS265386T | SW OS2T #1 | 38.6667 | 1799 | 90 | 25 | 42.3 | 998.9 | 39.9 | 90 | 95.3 | 96 | 98.6 | 113.15 | 18.6 | 21.6 | 595.8 | 368.7 | 100.4 | 5.3 | 102.9 | 0.72736 |  |  |  | 90 | 83.8 | 1.495 | 0.7273 | 0.000804 | 13.7138 | 13.5351
SW | OS265386T | SW OS2T #1 | 38.675 | 1800 | 90 | 25 | 42.5 | 998.9 | 40 | 90 | 95.4 | 96 | 98.7 | 115.02 | 19.2 | 21.5 | 594.3 | 368.7 | 100.4 | 5.3 | 103.2 | 0.72699 |  |  |  | 90 | 83.8 | 1.505 | 0.727 | 0.000804 | 13.7607 | 13.5929
SW | OS265386T | SW OS2T #1 | 38.6833 | 1800 | 90 | 25 | 41.8 | 998.9 | 40.1 | 90.1 | 95.5 | 96 | 98.7 | 112.46 | 19.1 | 21.6 | 576.2 | 368 | 100.5 | 5.3 | 103.1 | 0.72632 |  |  |  | 90 | 84 | 1.479 | 0.7263 | 0.000806 | 13.8705 | 13.6979
SW | OS265386T | SW OS2T #1 | 38.6917 | 1800 | 90 | 25 | 40.7 | 998.9 | 40 | 90.1 | 95.4 | 96 | 98.6 | 113.61 | 17.8 | 21.5 | 594.1 | 367.7 | 100.6 | 5.3 | 102.9 | 0.72705 |  |  |  | 90 | 83.7 | 1.497 | 0.7271 | 0.000803 | 13.7451 | 13.5835
SW | OS265386T | SW OS2T #1 | 38.7 | 1800 | 90 | 25 | 39.8 | 998.9 | 39.8 | 90.1 | 95.5 | 96 | 98.7 | 112.28 | 18.4 | 21.5 | 590 | 367.9 | 100.4 | 5.3 | 103 | 0.72724 |  |  |  | 90.1 | 83.8 | 1.497 | 0.7273 | 0.000804 | 13.7138 | 13.5445
SW | OS265386T | SW OS2T #1 | 38.7083 | 1800 | 90 | 25 | 39.2 | 998.9 | 40.1 | 90 | 95.5 | 96 | 98.7 | 112.77 | 18.2 | 21.5 | 590.4 | 367.9 | 100.3 | 5.4 | 103 | 0.72669 |  |  |  | 90 | 83.9 | 1.486 | 0.7267 | 0.000805 | 13.8078 | 13.6399
SW | OS265386T | SW OS2T #1 | 38.7167 | 1801 | 90 | 25.1 | 38.9 | 998.9 | 40 | 90 | 95.5 | 96 | 98.7 | 113.93 | 19 | 21.4 | 593.9 | 368.1 | 100.6 | 5.4 | 103.2 | 0.72644 |  |  |  | 90 | 84.1 | 1.493 | 0.7265 | 0.000807 | 13.8392 | 13.6791
SW | OS265386T | SW OS2T #1 | 38.725 | 1799 | 89.9 | 25.1 | 38.7 | 998.9 | 40 | 90.1 | 95.4 | 96 | 98.7 | 111.4 | 19.3 | 21.4 | 577.8 | 368.2 | 100.4 | 5.4 | 103.2 | 0.72742 |  |  |  | 90 | 83.8 | 1.5 | 0.7274 | 0.000804 | 13.6981 | 13.5257
SW | OS265386T | SW OS2T #1 | 38.7333 | 1800 | 89.9 | 25.1 | 38.5 | 998.9 | 40 | 90 | 95.5 | 96 | 98.7 | 113.77 | 18.3 | 21.4 | 594.5 | 367.8 | 100.4 | 5.4 | 103 | 0.72638 |  |  |  | 90 | 83.9 | 1.503 | 0.7264 | 0.000805 | 13.8548 | 13.6885
SW | OS265386T | SW OS2T #1 | 38.7417 | 1800 | 90 | 25 | 38.4 | 998.9 | 40.1 | 90.1 | 95.4 | 96 | 98.8 | 113.48 | 18.6 | 21.4 | 594.3 | 368.3 | 100.5 | 5.3 | 103 | 0.72773 |  |  |  | 90 | 84.1 | 1.507 | 0.7277 | 0.000807 | 13.6513 | 13.4774
SW | OS265386T | SW OS2T #1 | 38.75 | 1800 | 90 | 25 | 38.4 | 998.9 | 40.2 | 90.1 | 95.4 | 96 | 98.7 | 111 | 18.1 | 21.4 | 559.4 | 368.1 | 100.6 | 5.3 | 102.9 | 0.72766 |  |  |  | 90 | 83.8 | 1.495 | 0.7277 | 0.000804 | 13.6512 | 13.4882
SW | OS265386T | SW OS2T #1 | 38.7583 | 1800 | 90 | 25 | 38.7 | 998.9 | 40.1 | 90.1 | 95.5 | 96 | 98.7 | 113.63 | 18 | 21.4 | 594.2 | 368 | 100.4 | 5.3 | 103 | 0.7265 |  |  |  | 90 | 84.1 | 1.505 | 0.7265 | 0.000807 | 13.8392 | 13.6697
SW | OS265386T | SW OS2T #1 | 38.7667 | 1800 | 90 | 25 | 39.5 | 998.9 | 40 | 90.1 | 95.4 | 96 | 98.7 | 112.65 | 19.6 | 21.5 | 586.3 | 368.3 | 100.2 | 5.3 | 103.3 | 0.72699 |  |  |  | 90 | 83.9 | 1.501 | 0.727 | 0.000805 | 13.7608 | 13.593
SW | OS265386T | SW OS2T #1 | 38.775 | 1800 | 90 | 25.1 | 40.5 | 998.9 | 40 | 90.1 | 95.5 | 96 | 98.7 | 114.86 | 18.8 | 21.5 | 593 | 367.9 | 100.3 | 5.3 | 103.1 | 0.7265 |  |  |  | 90 | 84.1 | 1.498 | 0.7266 | 0.000807 | 13.8235 | 13.6697
SW | OS265386T | SW OS2T #1 | 38.7833 | 1800 | 90 | 25 | 41.3 | 998.9 | 40.1 | 90.1 | 95.4 | 96 | 98.7 | 111.82 | 18.9 | 21.5 | 571.9 | 368 | 100.4 | 5.3 | 103 | 0.72607 |  |  |  | 90.1 | 83.9 | 1.501 | 0.7262 | 0.000805 | 13.8862 | 13.7276
SW | OS265386T | SW OS2T #1 | 38.7917 | 1800 | 90 | 25 | 41.8 | 998.9 | 40.1 | 90.1 | 95.5 | 96 | 98.7 | 112.29 | 17.7 | 21.6 | 595.7 | 367.8 | 100.3 | 5.3 | 102.9 | 0.72632 |  |  |  | 90.1 | 84 | 1.505 | 0.7264 | 0.000806 | 13.8549 | 13.6885
SW | OS265386T | SW OS2T #1 | 38.8 | 1800 | 90 | 25 | 42.2 | 998.9 | 40 | 90.1 | 95.4 | 96 | 98.7 | 110.3 | 18.9 | 21.6 | 586 | 368.6 | 100.4 | 5.3 | 103 | 0.7265 |  |  |  | 90 | 83.9 | 1.5 | 0.7265 | 0.000805 | 13.8391 | 13.6697
SW | OS265386T | SW OS2T #1 | 38.8083 | 1800 | 90 | 25 | 42.1 | 998.9 | 40.1 | 90.1 | 95.5 | 96 | 98.7 | 112.34 | 19.1 | 21.6 | 574.4 | 367.9 | 100.4 | 5.3 | 103.2 | 0.7276 |  |  |  | 90 | 84 | 1.498 | 0.7276 | 0.000805 | 13.6669 | 13.4976
SW | OS265386T | SW OS2T #1 | 38.8167 | 1800 | 90 | 25 | 41.3 | 998.9 | 40.1 | 90.1 | 95.5 | 96 | 98.7 | 115.16 | 18.8 | 21.5 | 596.3 | 368.3 | 100.5 | 5.3 | 103.1 | 0.72644 |  |  |  | 90 | 84 | 1.501 | 0.7264 | 0.000806 | 13.8549 | 13.6791
SW | OS265386T | SW OS2T #1 | 38.825 | 1800 | 90 | 25 | 40.3 | 998.9 | 40 | 90.1 | 95.5 | 96 | 98.7 | 112.11 | 18.7 | 21.6 | 594.8 | 368.1 | 100.3 | 5.3 | 103 | 0.72626 |  |  |  | 90.1 | 84.1 | 1.502 | 0.7264 | 0.000806 | 13.8549 | 13.6979
SW | OS265386T | SW OS2T #1 | 38.8333 | 1800 | 90 | 25.1 | 39.7 | 998.9 | 40 | 90.1 | 95.4 | 96 | 98.7 | 112.08 | 19 | 21.5 | 594.7 | 367.8 | 100.5 | 5.3 | 102.9 | 0.72577 |  |  |  | 90 | 83.9 | 1.499 | 0.7258 | 0.000804 | 13.949 | 13.7841
SW | OS265386T | SW OS2T #1 | 38.8417 | 1800 | 90 | 25.1 | 39.3 | 998.9 | 40 | 90.1 | 95.5 | 96 | 98.7 | 112.98 | 18.6 | 21.5 | 595.5 | 367.8 | 100.4 | 5.4 | 102.9 | 0.72718 |  |  |  | 90 | 83.8 | 1.499 | 0.7272 | 0.000804 | 13.7294 | 13.5632
SW | OS265386T | SW OS2T #1 | 38.85 | 1800 | 90 | 25 | 39 | 998.9 | 40 | 90.1 | 95.5 | 96 | 98.7 | 114.09 | 19.5 | 21.4 | 595.2 | 368.7 | 100.5 | 5.4 | 103.2 | 0.72681 |  |  |  | 90.1 | 84.2 | 1.506 | 0.727 | 0.000807 | 13.7608 | 13.6118
SW | OS265386T | SW OS2T #1 | 38.8583 | 1800 | 90 | 25 | 38.8 | 998.9 | 39.9 | 90.1 | 95.4 | 96 | 98.7 | 114.04 | 18.4 | 21.4 | 595.2 | 369 | 100.3 | 5.4 | 103.1 | 0.72675 |  |  |  | 90 | 84.2 | 1.504 | 0.7267 | 0.000808 | 13.8078 | 13.6306
SW | OS265386T | SW OS2T #1 | 38.8667 | 1800 | 90 | 25 | 38.7 | 998.9 | 39.9 | 90.1 | 95.5 | 96 | 98.7 | 112.31 | 18.9 | 21.4 | 578.1 | 368.1 | 100.6 | 5.4 | 103 | 0.72748 |  |  |  | 90 | 84 | 1.504 | 0.7275 | 0.000806 | 13.6825 | 13.5164
SW | OS265386T | SW OS2T #1 | 38.875 | 1800 | 90 | 25 | 38.6 | 998.9 | 40 | 90.1 | 95.5 | 96 | 98.7 | 114.19 | 18.5 | 21.5 | 595.7 | 367.9 | 100.4 | 5.4 | 103 | 0.72638 |  |  |  | 90 | 84.1 | 1.504 | 0.7264 | 0.000807 | 13.8549 | 13.6885
SW | OS265386T | SW OS2T #1 | 38.8833 | 1800 | 90 | 25 | 38.6 | 998.9 | 39.9 | 90.1 | 95.5 | 96 | 98.7 | 114.91 | 18.4 | 21.5 | 595.1 | 368 | 100.5 | 5.3 | 102.9 | 0.72662 |  |  |  | 90 | 84.1 | 1.497 | 0.7266 | 0.000807 | 13.8235 | 13.6509
SW | OS265386T | SW OS2T #1 | 38.8917 | 1800 | 90 | 25 | 38.6 | 998.9 | 39.8 | 90.1 | 95.5 | 96 | 98.7 | 113.68 | 19.2 | 21.4 | 597.3 | 368.8 | 100.5 | 5.3 | 103.3 | 0.72797 |  |  |  | 89.9 | 84 | 1.504 | 0.7279 | 0.000806 | 13.62 | 13.4492
SW | OS265386T | SW OS2T #1 | 38.9 | 1799 | 90 | 25 | 39.1 | 998.9 | 39.9 | 90.1 | 95.5 | 96 | 98.7 | 111.75 | 19.6 | 21.5 | 596 | 368.4 | 100.4 | 5.3 | 103.3 | 0.72669 |  |  |  | 90 | 84.3 | 1.503 | 0.7267 | 0.000808 | 13.8078 | 13.64
SW | OS265386T | SW OS2T #1 | 38.9083 | 1800 | 90 | 25 | 40.1 | 998.9 | 39.9 | 90.1 | 95.4 | 96 | 98.7 | 110.92 | 17.6 | 21.5 | 579.8 | 368.6 | 100.3 | 5.3 | 103 | 0.7265 |  |  |  | 90 | 84.1 | 1.501 | 0.7265 | 0.000807 | 13.8392 | 13.6697
SW | OS265386T | SW OS2T #1 | 38.9167 | 1800 | 90 | 25 | 41.1 | 998.9 | 40 | 90.1 | 95.5 | 96 | 98.7 | 114.26 | 18.7 | 21.5 | 585.4 | 367.9 | 100.4 | 5.3 | 103 | 0.72607 |  |  |  | 90 | 84.1 | 1.487 | 0.726 | 0.000807 | 13.9177 | 13.7371
SW | OS265386T | SW OS2T #1 | 38.925 | 1800 | 90 | 25 | 41.8 | 998.9 | 39.9 | 90.1 | 95.4 | 96 | 98.7 | 115.17 | 18.8 | 21.5 | 593.9 | 368.2 | 100.6 | 5.3 | 103 | 0.72718 |  |  |  | 90 | 84.1 | 1.501 | 0.7272 | 0.000806 | 13.7295 | 13.5633
SW | OS265386T | SW OS2T #1 | 38.9333 | 1799 | 90 | 25 | 42.4 | 998.9 | 39.9 | 90 | 95.4 | 96 | 98.8 | 112.12 | 18.9 | 21.5 | 590.1 | 368.1 | 100.5 | 5.3 | 103.3 | 0.72681 |  |  |  | 89.9 | 84 | 1.497 | 0.7267 | 0.000806 | 13.8078 | 13.6305
SW | OS265386T | SW OS2T #1 | 38.9417 | 1800 | 90 | 25 | 42.3 | 998.9 | 39.8 | 90 | 95.5 | 96 | 98.6 | 111.99 | 17.8 | 21.5 | 594.2 | 367.9 | 100.4 | 5.3 | 103 | 0.72711 |  |  |  | 89.9 | 84 | 1.504 | 0.727 | 0.000806 | 13.7608 | 13.5836
SW | OS265386T | SW OS2T #1 | 38.95 | 1800 | 89.9 | 25 | 41.4 | 998.9 | 39.9 | 90 | 95.4 | 96 | 98.6 | 111.15 | 18.6 | 21.5 | 589.2 | 367.9 | 100.4 | 5.3 | 102.9 | 0.72656 |  |  |  | 89.9 | 83.9 | 1.49 | 0.7264 | 0.000805 | 13.8548 | 13.6697
SW | OS265386T | SW OS2T #1 | 38.9583 | 1800 | 90 | 25 | 40.4 | 998.9 | 40 | 90 | 95.4 | 96 | 98.7 | 112.81 | 17.9 | 21.5 | 584 | 368.1 | 100.3 | 5.3 | 103 | 0.72724 |  |  |  | 90 | 84.1 | 1.501 | 0.7272 | 0.000807 | 13.7295 | 13.5539
SW | OS265386T | SW OS2T #1 | 38.9667 | 1800 | 89.9 | 25 | 39.6 | 998.9 | 40.1 | 90 | 95.3 | 96 | 98.7 | 113.26 | 17.9 | 21.4 | 585.5 | 368.1 | 100.5 | 5.3 | 103 | 0.72699 |  |  |  | 89.9 | 83.7 | 1.501 | 0.7269 | 0.000804 | 13.7764 | 13.6023
SW | OS265386T | SW OS2T #1 | 38.975 | 1801 | 89.9 | 25 | 39.2 | 998.9 | 39.9 | 90 | 95.3 | 96 | 98.7 | 114.6 | 19.5 | 21.4 | 594.6 | 368.9 | 100.4 | 5.3 | 103.2 | 0.7273 |  |  |  | 89.9 | 84 | 1.502 | 0.7272 | 0.000806 | 13.7295 | 13.5539
SW | OS265386T | SW OS2T #1 | 38.9833 | 1799 | 89.9 | 25 | 38.9 | 998.9 | 40 | 90 | 95.4 | 96 | 98.6 | 111.92 | 19.5 | 21.4 | 589 | 367.8 | 100.4 | 5.3 | 102.9 | 0.72693 |  |  |  | 90 | 83.9 | 1.498 | 0.7269 | 0.000806 | 13.7765 | 13.6024
SW | OS265386T | SW OS2T #1 | 38.9917 | 1799 | 89.9 | 25 | 38.8 | 998.9 | 40 | 90 | 95.4 | 96 | 98.7 | 114.16 | 18.2 | 21.4 | 595.9 | 368.4 | 100.5 | 5.3 | 103 | 0.72662 |  |  |  | 90 | 84.2 | 1.502 | 0.7266 | 0.000807 | 13.8235 | 13.6509
SW | OS265386T | SW OS2T #1 | 39 | 1800 | 90 | 25 | 38.7 | 998.9 | 40 | 90.1 | 95.3 | 96 | 98.7 | 112.96 | 17.7 | 21.4 | 587.9 | 368.5 | 100.4 | 5.3 | 103 | 0.72724 |  |  |  | 90 | 83.9 | 1.501 | 0.7273 | 0.000805 | 13.7138 | 13.5539
SW | OS265386T | SW OS2T #1 | 39.0083 | 1800 | 90 | 25 | 38.6 | 998.9 | 40 | 90 | 95.4 | 96 | 98.7 | 114.41 | 18 | 21.4 | 593.1 | 368.3 | 100.5 | 5.3 | 102.9 | 0.72785 |  |  |  | 90 | 83.8 | 1.5 | 0.7278 | 0.000805 | 13.6356 | 13.4586
SW | OS265386T | SW OS2T #1 | 39.0167 | 1800 | 90 | 25 | 38.6 | 998.9 | 40.1 | 90 | 95.4 | 96 | 98.7 | 112.24 | 19.4 | 21.3 | 585.1 | 368 | 100.4 | 5.3 | 103.2 | 0.72632 |  |  |  | 90 | 84.1 | 1.494 | 0.7264 | 0.000807 | 13.8549 | 13.6979
SW | OS265386T | SW OS2T #1 | 39.025 | 1800 | 90 | 25 | 38.7 | 998.9 | 40.1 | 90 | 95.4 | 96 | 98.7 | 114.3 | 18.2 | 21.5 | 594.3 | 368.6 | 100.3 | 5.3 | 103.1 | 0.72711 |  |  |  | 90 | 84.2 | 1.497 | 0.7271 | 0.000807 | 13.7451 | 13.5742
SW | OS265386T | SW OS2T #1 | 39.0333 | 1800 | 90 | 25 | 39.4 | 998.9 | 40.2 | 90.1 | 95.4 | 96 | 98.7 | 111.62 | 17.4 | 21.5 | 590.3 | 367.8 | 100.5 | 5.3 | 102.8 | 0.72675 |  |  |  | 90 | 83.9 | 1.499 | 0.7268 | 0.000805 | 13.7921 | 13.6305
SW | OS265386T | SW OS2T #1 | 39.0417 | 1800 | 90 | 25 | 40.5 | 998.9 | 40.1 | 90.1 | 95.4 | 96 | 98.7 | 113.06 | 18.2 | 21.5 | 596.7 | 368 | 100.5 | 5.3 | 102.8 | 0.72754 |  |  |  | 90.1 | 84 | 1.499 | 0.7276 | 0.000806 | 13.6669 | 13.4976
SW | OS265386T | SW OS2T #1 | 39.05 | 1800 | 90 | 25 | 41.3 | 998.9 | 40.1 | 90.1 | 95.4 | 96 | 98.7 | 113.78 | 18.3 | 21.5 | 588.4 | 368.1 | 100.4 | 5.3 | 103 | 0.72711 |  |  |  | 90.1 | 84 | 1.502 | 0.7272 | 0.000806 | 13.7295 | 13.5648
SW | OS265386T | SW OS2T #1 | 39.0583 | 1800 | 90.1 | 25 | 42 | 998.9 | 40.1 | 90.1 | 95.5 | 96 | 98.6 | 113.22 | 19.8 | 21.6 | 594.9 | 368 | 100.5 | 5.3 | 103.2 | 0.72718 |  |  |  | 90 | 84.1 | 1.501 | 0.7272 | 0.000807 | 13.7295 | 13.5633
SW | OS265386T | SW OS2T #1 | 39.0667 | 1800 | 90.1 | 25 | 42.5 | 998.9 | 40.1 | 90.1 | 95.4 | 96 | 98.7 | 113.55 | 18.7 | 21.6 | 596.5 | 368.6 | 100.5 | 5.3 | 103 | 0.72699 |  |  |  | 90 | 84.1 | 1.5 | 0.7271 | 0.000807 | 13.7451 | 13.593
SW | OS265386T | SW OS2T #1 | 39.075 | 1800 | 90.1 | 25 | 42.2 | 998.9 | 40.2 | 90.1 | 95.4 | 96 | 98.7 | 112.01 | 17.7 | 21.6 | 573 | 368.6 | 100.4 | 5.3 | 102.9 | 0.72687 |  |  |  | 90 | 84.2 | 1.508 | 0.7269 | 0.000808 | 13.7765 | 13.6118
SW | OS265386T | SW OS2T #1 | 39.0833 | 1800 | 90.1 | 25 | 41.2 | 998.9 | 40.1 | 90.1 | 95.4 | 96 | 98.7 | 114.39 | 17.5 | 21.5 | 593.6 | 367.6 | 100.3 | 5.3 | 102.9 | 0.72779 |  |  |  | 90.1 | 83.7 | 1.502 | 0.7279 | 0.000803 | 13.6199 | 13.4586
SW | OS265386T | SW OS2T #1 | 39.0917 | 1800 | 90.1 | 25 | 40.3 | 998.9 | 40.3 | 90 | 95.4 | 96 | 98.7 | 111.79 | 18.2 | 21.4 | 576.1 | 368.3 | 100.2 | 5.3 | 103.1 | 0.72681 |  |  |  | 90 | 84 | 1.498 | 0.7268 | 0.000805 | 13.7921 | 13.6211
SW | OS265386T | SW OS2T #1 | 39.1 | 1800 | 90 | 25 | 39.5 | 998.9 | 40.1 | 90 | 95.3 | 96 | 98.6 | 111.9 | 20.2 | 21.4 | 596.2 | 368.6 | 100.4 | 5.4 | 103.2 | 0.72785 |  |  |  | 90 | 83.9 | 1.494 | 0.7279 | 0.000805 | 13.62 | 13.4586
SW | OS265386T | SW OS2T #1 | 39.1083 | 1800 | 90 | 25 | 39.1 | 998.9 | 40.1 | 90 | 95.3 | 96 | 98.7 | 112.02 | 19.6 | 21.3 | 593.8 | 368 | 100.2 | 5.4 | 103 | 0.72681 |  |  |  | 90 | 83.9 | 1.496 | 0.7268 | 0.000805 | 13.7921 | 13.6211
SW | OS265386T | SW OS2T #1 | 39.1167 | 1800 | 90 | 25 | 38.8 | 998.9 | 40.1 | 90 | 95.3 | 96 | 98.7 | 113.46 | 18.2 | 21.3 | 594.4 | 368.5 | 100.4 | 5.4 | 103 | 0.72675 |  |  |  | 90 | 84.1 | 1.503 | 0.7268 | 0.000807 | 13.7921 | 13.6305
SW | OS265386T | SW OS2T #1 | 39.125 | 1799 | 90 | 25 | 38.7 | 998.9 | 40 | 90 | 95.3 | 96 | 98.6 | 114.37 | 18.4 | 21.4 | 586.9 | 368.2 | 100.4 | 5.4 | 102.8 | 0.72748 |  |  |  | 90 | 83.9 | 1.504 | 0.7275 | 0.000805 | 13.6825 | 13.5164
SW | OS265386T | SW OS2T #1 | 39.1333 | 1800 | 90 | 25 | 38.5 | 998.9 | 40 | 90 | 95.3 | 96 | 98.7 | 114.03 | 18.9 | 21.3 | 592 | 368.6 | 100.5 | 5.3 | 103 | 0.72687 |  |  |  | 89.9 | 84 | 1.498 | 0.7268 | 0.000806 | 13.7921 | 13.6211
SW | OS265386T | SW OS2T #1 | 39.1417 | 1800 | 89.9 | 25 | 38.5 | 998.9 | 39.9 | 89.9 | 95.4 | 95.9 | 98.6 | 113.77 | 18.6 | 21.3 | 595.7 | 368 | 100.5 | 5.4 | 103.1 | 0.72662 |  |  |  | 90 | 84.1 | 1.505 | 0.7266 | 0.000807 | 13.8235 | 13.6509
SW | OS265386T | SW OS2T #1 | 39.15 | 1800 | 89.9 | 25 | 38.5 | 998.9 | 40 | 89.9 | 95.3 | 96 | 98.6 | 111.94 | 18.2 | 21.3 | 580.7 | 368 | 100.4 | 5.3 | 102.9 | 0.72687 |  |  |  | 90 | 83.9 | 1.502 | 0.7268 | 0.000806 | 13.7921 | 13.6117
SW | OS265386T | SW OS2T #1 | 39.1583 | 1800 | 89.9 | 25 | 38.8 | 998.9 | 39.9 | 89.9 | 95.3 | 96 | 98.7 | 114.2 | 17.8 | 21.4 | 596 | 368.1 | 100.5 | 5.3 | 102.8 | 0.7262 |  |  |  | 89.9 | 84.1 | 1.49 | 0.7261 | 0.000807 | 13.902 | 13.7261
SW | OS265386T | SW OS2T #1 | 39.1667 | 1800 | 89.9 | 25 | 39.6 | 998.9 | 39.8 | 89.9 | 95.3 | 96 | 98.7 | 113.42 | 18.2 | 21.4 | 593.9 | 368.4 | 100.5 | 5.3 | 102.8 | 0.72705 |  |  |  | 90 | 84.1 | 1.504 | 0.727 | 0.000807 | 13.7608 | 13.5836
SW | OS265386T | SW OS2T #1 | 39.175 | 1800 | 90 | 25 | 40.5 | 998.9 | 39.9 | 89.9 | 95.3 | 96 | 98.6 | 113.17 | 18.9 | 21.3 | 594.4 | 368.5 | 100.3 | 5.3 | 103 | 0.72681 |  |  |  | 90 | 84 | 1.498 | 0.7268 | 0.000806 | 13.7921 | 13.6211
SW | OS265386T | SW OS2T #1 | 39.1833 | 1800 | 90 | 25 | 41.3 | 998.9 | 39.9 | 89.9 | 95.3 | 96 | 98.8 | 113.62 | 19.6 | 21.4 | 594.7 | 368.2 | 100.5 | 5.3 | 103.2 | 0.72699 |  |  |  | 90 | 84.3 | 1.497 | 0.727 | 0.000808 | 13.7608 | 13.593
SW | OS265386T | SW OS2T #1 | 39.1917 | 1800 | 90 | 25 | 41.8 | 998.9 | 39.9 | 89.9 | 95.2 | 96 | 98.6 | 112.8 | 17.6 | 21.4 | 595.6 | 368.5 | 100.3 | 5.3 | 102.8 | 0.72754 |  |  |  | 89.9 | 84 | 1.501 | 0.7275 | 0.000806 | 13.6825 | 13.5164
SW | OS265386T | SW OS2T #1 | 39.2 | 1800 | 90.1 | 25.1 | 42.2 | 998.9 | 40 | 89.9 | 95.3 | 96 | 98.7 | 112.46 | 18.9 | 21.5 | 592.8 | 367.8 | 100.6 | 5.3 | 102.9 | 0.72754 |  |  |  | 90 | 84 | 1.506 | 0.7275 | 0.000806 | 13.6825 | 13.507
SW | OS265386T | SW OS2T #1 | 39.2083 | 1800 | 90.1 | 25 | 42.1 | 998.9 | 39.9 | 89.9 | 95.3 | 96 | 98.6 | 111.99 | 17.6 | 21.4 | 577.9 | 367.9 | 100.4 | 5.3 | 102.8 | 0.72736 |  |  |  | 89.9 | 83.9 | 1.496 | 0.7273 | 0.000806 | 13.7138 | 13.5445
SW | OS265386T | SW OS2T #1 | 39.2167 | 1801 | 90.1 | 25 | 41.3 | 998.9 | 40 | 89.9 | 95.3 | 96 | 98.6 | 113.63 | 19.7 | 21.4 | 593.1 | 368.2 | 100.3 | 5.3 | 103.1 | 0.7273 |  |  |  | 90 | 83.9 | 1.497 | 0.7273 | 0.000805 | 13.7138 | 13.5445
SW | OS265386T | SW OS2T #1 | 39.225 | 1800 | 90 | 25 | 40.4 | 998.9 | 40 | 89.9 | 95.3 | 96 | 98.6 | 113.02 | 18.3 | 21.4 | 591.4 | 368.2 | 100.5 | 5.3 | 102.9 | 0.7262 |  |  |  | 90 | 84.1 | 1.497 | 0.7261 | 0.000807 | 13.902 | 13.7167
SW | OS265386T | SW OS2T #1 | 39.2333 | 1800 | 90 | 25 | 39.8 | 998.9 | 40 | 89.9 | 95.3 | 96 | 98.7 | 113 | 18.4 | 21.4 | 591.9 | 367.9 | 100.4 | 5.4 | 102.8 | 0.72724 |  |  |  | 90 | 83.9 | 1.491 | 0.7272 | 0.000805 | 13.7294 | 13.5539
SW | OS265386T | SW OS2T #1 | 39.2417 | 1800 | 90 | 25 | 39.3 | 998.9 | 40.1 | 89.9 | 95.3 | 96 | 98.7 | 112.4 | 18.7 | 21.3 | 582.9 | 368.1 | 100.4 | 5.3 | 102.9 | 0.72687 |  |  |  | 89.9 | 84.1 | 1.504 | 0.7268 | 0.000807 | 13.7921 | 13.6212
SW | OS265386T | SW OS2T #1 | 39.25 | 1800 | 90 | 25 | 39 | 998.9 | 40 | 89.9 | 95.3 | 96 | 98.7 | 112.49 | 18.5 | 21.4 | 596.2 | 368 | 100.4 | 5.3 | 102.9 | 0.72724 |  |  |  | 89.9 | 83.8 | 1.499 | 0.7271 | 0.000804 | 13.7451 | 13.5632
SW | OS265386T | SW OS2T #1 | 39.2583 | 1801 | 90 | 25 | 38.8 | 998.9 | 40 | 89.9 | 95.3 | 96 | 98.7 | 111.6 | 19.1 | 21.3 | 594.5 | 368.6 | 100.3 | 5.4 | 103.1 | 0.72656 |  |  |  | 89.9 | 84.2 | 1.503 | 0.7265 | 0.000808 | 13.8392 | 13.6697
SW | OS265386T | SW OS2T #1 | 39.2667 | 1800 | 90 | 25 | 38.7 | 998.9 | 40 | 89.9 | 95.2 | 96 | 98.7 | 113.03 | 17.1 | 21.3 | 592.8 | 368.2 | 100.4 | 5.4 | 102.9 | 0.72693 |  |  |  | 89.9 | 83.9 | 1.497 | 0.7269 | 0.000805 | 13.7764 | 13.6117
SW | OS265386T | SW OS2T #1 | 39.275 | 1800 | 90 | 24.9 | 38.6 | 998.9 | 40 | 89.9 | 95.3 | 95.9 | 98.7 | 114.77 | 18.8 | 21.3 | 595.4 | 368.1 | 100.5 | 5.4 | 102.9 | 0.72687 |  |  |  | 90 | 83.8 | 1.498 | 0.7268 | 0.000804 | 13.7921 | 13.6117
SW | OS265386T | SW OS2T #1 | 39.2833 | 1800 | 90 | 24.9 | 38.6 | 998.9 | 40 | 89.9 | 95.3 | 96 | 98.7 | 115.15 | 17.7 | 21.3 | 596 | 368.6 | 100.5 | 5.4 | 102.8 | 0.72748 |  |  |  | 90 | 84 | 1.495 | 0.7274 | 0.000806 | 13.6982 | 13.5164
SW | OS265386T | SW OS2T #1 | 39.2917 | 1799 | 89.9 | 24.9 | 38.6 | 998.9 | 40.1 | 89.9 | 95.2 | 96 | 98.7 | 112.99 | 18.6 | 21.4 | 593.2 | 368.3 | 100.4 | 5.3 | 102.9 | 0.72705 |  |  |  | 89.9 | 83.8 | 1.49 | 0.727 | 0.000804 | 13.7607 | 13.5929
SW | OS265386T | SW OS2T #1 | 39.3 | 1800 | 90 | 25 | 39.1 | 998.9 | 40 | 89.9 | 95.2 | 96.1 | 98.7 | 113.05 | 18.8 | 21.5 | 593.3 | 368.6 | 100.3 | 5.3 | 103.1 | 0.72773 |  |  |  | 90 | 84 | 1.506 | 0.7277 | 0.000806 | 13.6512 | 13.4773
SW | OS265386T | SW OS2T #1 | 39.3083 | 1800 | 90 | 25 | 40 | 998.9 | 40 | 89.9 | 95.1 | 96.1 | 98.6 | 113.39 | 18.9 | 21.6 | 593.2 | 368.5 | 100.3 | 5.3 | 102.9 | 0.72711 |  |  |  | 89.9 | 83.9 | 1.502 | 0.727 | 0.000805 | 13.7608 | 13.5836
SW | OS265386T | SW OS2T #1 | 39.3167 | 1800 | 90 | 25 | 40.9 | 998.9 | 40 | 89.9 | 95.2 | 96.1 | 98.6 | 113.79 | 18.3 | 21.6 | 595.1 | 368.6 | 100.4 | 5.3 | 102.9 | 0.72742 |  |  |  | 89.9 | 83.8 | 1.502 | 0.7273 | 0.000804 | 13.7138 | 13.5351
SW | OS265386T | SW OS2T #1 | 39.325 | 1800 | 90 | 25 | 41.6 | 998.9 | 39.9 | 89.9 | 95.3 | 96.1 | 98.7 | 113.95 | 18 | 21.7 | 596 | 367.7 | 100.4 | 5.3 | 102.8 | 0.72736 |  |  |  | 90 | 83.9 | 1.5 | 0.7274 | 0.000805 | 13.6981 | 13.5351
SW | OS265386T | SW OS2T #1 | 39.3333 | 1800 | 90 | 25 | 42.1 | 998.9 | 40 | 89.9 | 95.2 | 96.1 | 98.7 | 112.16 | 18.2 | 21.6 | 581.7 | 368.2 | 100.5 | 5.3 | 103 | 0.72675 |  |  |  | 90 | 83.9 | 1.495 | 0.7267 | 0.000805 | 13.8078 | 13.6305
SW | OS265386T | SW OS2T #1 | 39.3417 | 1800 | 90 | 25 | 42.3 | 998.9 | 39.9 | 89.9 | 95.2 | 96.1 | 98.7 | 113.66 | 18.7 | 21.7 | 593 | 368.9 | 100.4 | 5.3 | 103.2 | 0.72742 |  |  |  | 90 | 84.1 | 1.504 | 0.7274 | 0.000807 | 13.6982 | 13.5258
SW | OS265386T | SW OS2T #1 | 39.35 | 1800 | 90 | 25 | 41.8 | 998.9 | 39.9 | 89.9 | 95.2 | 96.1 | 98.7 | 111.42 | 18.4 | 21.6 | 580 | 368.6 | 100.4 | 5.4 | 102.9 | 0.7273 |  |  |  | 90 | 84.1 | 1.506 | 0.7272 | 0.000807 | 13.7295 | 13.5445
SW | OS265386T | SW OS2T #1 | 39.3583 | 1800 | 90 | 25 | 40.8 | 998.9 | 40 | 89.9 | 95.2 | 96.1 | 98.6 | 113.1 | 18.7 | 21.5 | 595 | 368.4 | 100.3 | 5.4 | 102.8 | 0.7276 |  |  |  | 90 | 83.9 | 1.504 | 0.7276 | 0.000805 | 13.6669 | 13.4976
SW | OS265386T | SW OS2T #1 | 39.3667 | 1801 | 90 | 25 | 40 | 998.9 | 39.9 | 89.9 | 95.3 | 96.1 | 98.6 | 113.79 | 17.5 | 21.5 | 587.5 | 367.8 | 100.4 | 5.4 | 102.8 | 0.72711 |  |  |  | 90 | 83.9 | 1.501 | 0.7272 | 0.000805 | 13.7294 | 13.5742
SW | OS265386T | SW OS2T #1 | 39.375 | 1800 | 90 | 25 | 39.4 | 998.9 | 40 | 89.9 | 95.3 | 96.1 | 98.7 | 113.78 | 18.9 | 21.5 | 593.7 | 368.3 | 100.5 | 5.4 | 103.1 | 0.72687 |  |  |  | 90 | 84 | 1.502 | 0.7269 | 0.000806 | 13.7765 | 13.6117
SW | OS265386T | SW OS2T #1 | 39.3833 | 1800 | 90 | 25 | 39.1 | 998.9 | 40 | 89.9 | 95.3 | 96.1 | 98.7 | 112.6 | 19.3 | 21.5 | 596.8 | 368.3 | 100.4 | 5.4 | 103.1 | 0.72638 |  |  |  | 90 | 84.1 | 1.497 | 0.7264 | 0.000807 | 13.8549 | 13.6885
SW | OS265386T | SW OS2T #1 | 39.3917 | 1800 | 90 | 25 | 38.9 | 998.9 | 40 | 89.9 | 95.3 | 96.1 | 98.7 | 110.97 | 18.8 | 21.5 | 585 | 368.1 | 100.5 | 5.4 | 102.9 | 0.72595 |  |  |  | 90 | 84.1 | 1.504 | 0.726 | 0.000807 | 13.9177 | 13.7559
SW | OS265386T | SW OS2T #1 | 39.4 | 1800 | 90 | 25 | 38.8 | 998.9 | 40 | 89.9 | 95.3 | 96.1 | 98.7 | 113.66 | 18.2 | 21.5 | 595.1 | 367.5 | 100.4 | 5.4 | 102.9 | 0.72656 |  |  |  | 90 | 84 | 1.495 | 0.7266 | 0.000805 | 13.8235 | 13.6603
SW | OS265386T | SW OS2T #1 | 39.4083 | 1799 | 90 | 25 | 38.7 | 998.9 | 40 | 89.9 | 95.3 | 96.1 | 98.7 | 114.21 | 18.3 | 21.4 | 595.2 | 368 | 100.3 | 5.4 | 102.9 | 0.7273 |  |  |  | 90 | 83.9 | 1.499 | 0.7272 | 0.000805 | 13.7294 | 13.5445
SW | OS265386T | SW OS2T #1 | 39.4167 | 1799 | 90 | 25 | 38.6 | 998.9 | 40.1 | 89.9 | 95.2 | 96.1 | 98.7 | 113.7 | 19.9 | 21.4 | 583.3 | 368.3 | 100.4 | 5.4 | 103.1 | 0.72766 |  |  |  | 90 | 83.9 | 1.502 | 0.7277 | 0.000804 | 13.6512 | 13.4882
SW | OS265386T | SW OS2T #1 | 39.425 | 1800 | 90 | 25 | 38.6 | 998.9 | 39.9 | 89.9 | 95.3 | 96.1 | 98.7 | 114.57 | 18.2 | 21.4 | 596.9 | 368.1 | 100.3 | 5.3 | 103 | 0.72601 |  |  |  | 89.9 | 84.1 | 1.485 | 0.7259 | 0.000807 | 13.9334 | 13.7559
SW | OS265386T | SW OS2T #1 | 39.4333 | 1800 | 90 | 25 | 38.8 | 998.9 | 40.1 | 89.9 | 95.3 | 96.1 | 98.7 | 112.55 | 18.7 | 21.4 | 583.2 | 368.3 | 100.4 | 5.3 | 102.9 | 0.72638 |  |  |  | 90 | 84.2 | 1.505 | 0.7263 | 0.000808 | 13.8706 | 13.6885
SW | OS265386T | SW OS2T #1 | 39.4417 | 1800 | 89.9 | 25 | 39.6 | 998.9 | 40 | 89.9 | 95.2 | 96.1 | 98.6 | 113.73 | 17.6 | 21.4 | 591.6 | 368.8 | 100.6 | 5.3 | 102.9 | 0.72754 |  |  |  | 89.9 | 84.1 | 1.502 | 0.7275 | 0.000807 | 13.6825 | 13.5164
SW | OS265386T | SW OS2T #1 | 39.45 | 1800 | 90 | 25 | 40.6 | 998.9 | 40.1 | 89.9 | 95.2 | 96.1 | 98.7 | 110.77 | 18.3 | 21.4 | 579.4 | 368.2 | 100.3 | 5.3 | 102.9 | 0.72669 |  |  |  | 89.9 | 84 | 1.482 | 0.7266 | 0.000806 | 13.8235 | 13.6493
SW | OS265386T | SW OS2T #1 | 39.4583 | 1800 | 89.9 | 25 | 41.4 | 998.9 | 40.1 | 89.9 | 95.3 | 96.1 | 98.7 | 112.9 | 19.3 | 21.4 | 595.3 | 368.7 | 100.6 | 5.3 | 103.2 | 0.72662 |  |  |  | 89.9 | 84.2 | 1.505 | 0.7265 | 0.000808 | 13.8392 | 13.6603
SW | OS265386T | SW OS2T #1 | 39.4667 | 1800 | 90 | 24.9 | 41.9 | 998.9 | 40 | 89.8 | 95.2 | 96.1 | 98.6 | 113.47 | 19 | 21.5 | 592.1 | 368.9 | 100.5 | 5.3 | 103 | 0.72724 |  |  |  | 89.9 | 84 | 1.502 | 0.7272 | 0.000806 | 13.7295 | 13.5633
SW | OS265386T | SW OS2T #1 | 39.475 | 1800 | 90 | 25 | 42.3 | 998.9 | 40 | 89.9 | 95.3 | 96.1 | 98.7 | 112.46 | 17.7 | 21.5 | 595.5 | 368.5 | 100.5 | 5.3 | 102.9 | 0.72687 |  |  |  | 90 | 84.2 | 1.502 | 0.7269 | 0.000808 | 13.7765 | 13.6118
SW | OS265386T | SW OS2T #1 | 39.4833 | 1800 | 90 | 25 | 42.1 | 998.9 | 40 | 90 | 95.3 | 96 | 98.6 | 113.18 | 18.1 | 21.4 | 593.3 | 367.6 | 100.4 | 5.3 | 102.8 | 0.7265 |  |  |  | 90 | 83.9 | 1.5 | 0.7265 | 0.000805 | 13.8391 | 13.6697
SW | OS265386T | SW OS2T #1 | 39.4917 | 1800 | 90 | 24.9 | 41.2 | 998.9 | 40 | 90 | 95.3 | 96 | 98.6 | 112.71 | 18.2 | 21.3 | 585.8 | 368.2 | 100.3 | 5.3 | 103 | 0.72718 |  |  |  | 90.1 | 84 | 1.503 | 0.7273 | 0.000806 | 13.7138 | 13.5539
SW | OS265386T | SW OS2T #1 | 39.5 | 1800 | 90 | 24.9 | 40.2 | 998.9 | 40 | 90 | 95.3 | 96 | 98.6 | 114.47 | 19.5 | 21.4 | 594.3 | 368.7 | 100.6 | 5.3 | 103.2 | 0.72748 |  |  |  | 90 | 84.1 | 1.507 | 0.7274 | 0.000807 | 13.6982 | 13.5164
SW | OS265386T | SW OS2T #1 | 39.5083 | 1800 | 90.1 | 25 | 39.5 | 998.9 | 40 | 90 | 95.4 | 96 | 98.7 | 113.15 | 18.3 | 21.4 | 590.6 | 367.9 | 100.5 | 5.3 | 103 | 0.72681 |  |  |  | 90.1 | 84.2 | 1.503 | 0.7269 | 0.000808 | 13.7765 | 13.6118
SW | OS265386T | SW OS2T #1 | 39.5167 | 1799 | 90 | 25 | 39.1 | 998.9 | 40 | 90 | 95.4 | 96 | 98.7 | 112 | 18.4 | 21.4 | 596 | 367.9 | 100.5 | 5.4 | 102.9 | 0.72687 |  |  |  | 90.1 | 84 | 1.5 | 0.727 | 0.000806 | 13.7608 | 13.6024
SW | OS265386T | SW OS2T #1 | 39.525 | 1800 | 90 | 25 | 38.8 | 998.9 | 40 | 90 | 95.4 | 96 | 98.7 | 112.29 | 18 | 21.3 | 595.2 | 368.2 | 100.3 | 5.4 | 102.9 | 0.72638 |  |  |  | 90.1 | 84.1 | 1.502 | 0.7265 | 0.000806 | 13.8392 | 13.6791
SW | OS265386T | SW OS2T #1 | 39.5333 | 1800 | 90 | 25 | 38.7 | 998.9 | 40.2 | 90 | 95.4 | 96 | 98.6 | 112.5 | 18.1 | 21.2 | 579 | 367.8 | 100.2 | 5.4 | 102.9 | 0.72736 |  |  |  | 90 | 83.7 | 1.501 | 0.7274 | 0.000803 | 13.6981 | 13.5351
SW | OS265386T | SW OS2T #1 | 39.5417 | 1800 | 90 | 25 | 38.6 | 998.9 | 40 | 90.1 | 95.3 | 96 | 98.7 | 114.46 | 18.5 | 21.3 | 597.1 | 368.7 | 100.4 | 5.3 | 103.2 | 0.72711 |  |  |  | 90.2 | 84 | 1.498 | 0.7273 | 0.000806 | 13.7138 | 13.5554
SW | OS265386T | SW OS2T #1 | 39.55 | 1800 | 90 | 25 | 38.5 | 998.9 | 40 | 90.1 | 95.4 | 96 | 98.6 | 112.71 | 18.5 | 21.3 | 594.2 | 367.8 | 100.3 | 5.4 | 102.9 | 0.72693 |  |  |  | 90.1 | 84.1 | 1.502 | 0.7271 | 0.000806 | 13.7451 | 13.593
SW | OS265386T | SW OS2T #1 | 39.5583 | 1799 | 90 | 25 | 38.6 | 998.9 | 40.2 | 90.1 | 95.5 | 96 | 98.6 | 111.62 | 18.4 | 21.3 | 583 | 367.6 | 100.4 | 5.4 | 102.9 | 0.72601 |  |  |  | 90.1 | 84 | 1.502 | 0.7261 | 0.000806 | 13.9019 | 13.7371
SW | OS265386T | SW OS2T #1 | 39.5667 | 1800 | 90 | 25 | 38.8 | 998.9 | 40 | 90.1 | 95.4 | 96 | 98.7 | 113.6 | 18.5 | 21.3 | 593.9 | 368.2 | 100.4 | 5.3 | 102.9 | 0.72675 |  |  |  | 90.1 | 83.9 | 1.505 | 0.7269 | 0.000805 | 13.7764 | 13.6211
SW | OS265386T | SW OS2T #1 | 39.575 | 1800 | 90 | 25 | 39.6 | 998.9 | 39.9 | 90.1 | 95.4 | 96 | 98.6 | 112.1 | 19.2 | 21.3 | 586.7 | 367.9 | 100.3 | 5.3 | 103 | 0.72699 |  |  |  | 90.1 | 83.8 | 1.503 | 0.7271 | 0.000804 | 13.7451 | 13.5836
SW | OS265386T | SW OS2T #1 | 39.5833 | 1800 | 90 | 25 | 40.5 | 998.9 | 40 | 90.1 | 95.4 | 96 | 98.7 | 112.72 | 19.1 | 21.3 | 592.3 | 368 | 100.4 | 5.3 | 103.1 | 0.72638 |  |  |  | 90.1 | 84.1 | 1.506 | 0.7265 | 0.000806 | 13.8392 | 13.6791
SW | OS265386T | SW OS2T #1 | 39.5917 | 1800 | 90 | 25 | 41.3 | 998.9 | 40 | 90.1 | 95.5 | 96 | 98.7 | 113.71 | 18.4 | 21.4 | 594.5 | 367.9 | 100.4 | 5.3 | 103 | 0.72595 |  |  |  | 90.1 | 84.2 | 1.501 | 0.7261 | 0.000807 | 13.902 | 13.7465
SW | OS265386T | SW OS2T #1 | 39.6 | 1800 | 90 | 25 | 41.8 | 998.9 | 39.9 | 90 | 95.4 | 96 | 98.7 | 113.7 | 19.4 | 21.4 | 591.5 | 367.8 | 100.3 | 5.3 | 102.9 | 0.72675 |  |  |  | 90.1 | 83.9 | 1.5 | 0.7268 | 0.000805 | 13.7921 | 13.6211
SW | OS265386T | SW OS2T #1 | 39.6083 | 1800 | 90.1 | 25 | 42.2 | 998.9 | 40 | 90 | 95.4 | 96 | 98.7 | 113.75 | 18 | 21.3 | 594.7 | 368.1 | 100.4 | 5.3 | 102.9 | 0.72638 |  |  |  | 90 | 83.8 | 1.492 | 0.7264 | 0.000804 | 13.8548 | 13.6884
SW | OS265386T | SW OS2T #1 | 39.6167 | 1800 | 90.1 | 25 | 42.1 | 998.9 | 40 | 90.1 | 95.4 | 96 | 98.6 | 114.33 | 19.2 | 21.3 | 596.5 | 368.5 | 100.4 | 5.3 | 103.1 | 0.72705 |  |  |  | 90.1 | 84.1 | 1.5 | 0.7272 | 0.000807 | 13.7295 | 13.5742
SW | OS265386T | SW OS2T #1 | 39.625 | 1800 | 90.1 | 25 | 41.3 | 998.9 | 40 | 90.1 | 95.5 | 96 | 98.6 | 112.02 | 17.8 | 21.3 | 587.2 | 367.5 | 100.6 | 5.4 | 102.9 | 0.72632 |  |  |  | 90.1 | 83.8 | 1.506 | 0.7264 | 0.000804 | 13.8548 | 13.6884
SW | OS265386T | SW OS2T #1 | 39.6333 | 1800 | 90 | 25 | 40.4 | 998.9 | 40 | 90.1 | 95.4 | 96 | 98.7 | 111.78 | 18 | 21.3 | 595.5 | 367.7 | 100.3 | 5.4 | 102.9 | 0.72669 |  |  |  | 90.1 | 83.9 | 1.495 | 0.7268 | 0.000804 | 13.7921 | 13.6305
SW | OS265386T | SW OS2T #1 | 39.6417 | 1800 | 90 | 25 | 39.7 | 998.9 | 40 | 90.1 | 95.4 | 96 | 98.7 | 113.76 | 18.1 | 21.2 | 593.5 | 368.5 | 100.5 | 5.4 | 102.8 | 0.72687 |  |  |  | 90.1 | 84.1 | 1.504 | 0.727 | 0.000807 | 13.7608 | 13.6024
SW | OS265386T | SW OS2T #1 | 39.65 | 1800 | 90 | 25 | 39.3 | 998.9 | 40.1 | 90.1 | 95.4 | 96 | 98.7 | 111.53 | 17.7 | 21.3 | 558.5 | 368.2 | 100.3 | 5.4 | 102.8 | 0.72754 |  |  |  | 90.1 | 83.9 | 1.506 | 0.7277 | 0.000805 | 13.6512 | 13.4976
SW | OS265386T | SW OS2T #1 | 39.6583 | 1800 | 90 | 25 | 39 | 998.9 | 39.9 | 90.1 | 95.5 | 96 | 98.7 | 112.73 | 18.9 | 21.2 | 594.8 | 367.9 | 100.4 | 5.4 | 103.1 | 0.72742 |  |  |  | 90 | 83.9 | 1.501 | 0.7274 | 0.000805 | 13.6981 | 13.5257
SW | OS265386T | SW OS2T #1 | 39.6667 | 1800 | 89.9 | 25 | 38.8 | 998.9 | 40 | 90.1 | 95.4 | 96 | 98.6 | 113.67 | 19.1 | 21.2 | 593.4 | 368.1 | 100.4 | 5.4 | 102.9 | 0.72644 |  |  |  | 90.1 | 83.8 | 1.494 | 0.7265 | 0.000804 | 13.8391 | 13.6696
SW | OS265386T | SW OS2T #1 | 39.675 | 1800 | 89.9 | 25 | 38.7 | 998.9 | 40.1 | 90.1 | 95.5 | 96 | 98.7 | 111.58 | 18.4 | 21.2 | 566.2 | 367.3 | 100.5 | 5.4 | 102.9 | 0.72681 |  |  |  | 90.1 | 84 | 1.496 | 0.7269 | 0.000805 | 13.7764 | 13.6117
SW | OS265386T | SW OS2T #1 | 39.6833 | 1800 | 89.9 | 25 | 38.6 | 998.9 | 40 | 90 | 95.4 | 96 | 98.6 | 113.65 | 18.2 | 21.2 | 596 | 367.8 | 100.5 | 5.4 | 102.8 | 0.72558 |  |  |  | 90 | 84 | 1.491 | 0.7256 | 0.000806 | 13.9805 | 13.814
SW | OS265386T | SW OS2T #1 | 39.6917 | 1800 | 89.9 | 25 | 38.6 | 998.9 | 39.9 | 90 | 95.4 | 96 | 98.7 | 111.69 | 18.8 | 21.2 | 585.5 | 367.5 | 100.4 | 5.4 | 102.9 | 0.72669 |  |  |  | 90.1 | 83.9 | 1.494 | 0.7268 | 0.000805 | 13.7921 | 13.6305
SW | OS265386T | SW OS2T #1 | 39.7 | 1799 | 90 | 25 | 38.6 | 998.9 | 40.1 | 90.1 | 95.4 | 96 | 98.6 | 112.36 | 19.7 | 21.3 | 589.4 | 368.5 | 100.6 | 5.3 | 103.1 | 0.72656 |  |  |  | 90 | 84 | 1.503 | 0.7266 | 0.000805 | 13.8235 | 13.6603
SW | OS265386T | SW OS2T #1 | 39.7083 | 1800 | 90 | 25 | 39.1 | 998.9 | 40 | 90.1 | 95.4 | 96 | 98.7 | 114.76 | 18.3 | 21.3 | 595.6 | 367.7 | 100.5 | 5.3 | 103 | 0.72632 |  |  |  | 90 | 84 | 1.494 | 0.7264 | 0.000806 | 13.8549 | 13.6979
SW | OS265386T | SW OS2T #1 | 39.7167 | 1800 | 90 | 25 | 39.9 | 998.9 | 40.1 | 90.1 | 95.4 | 96 | 98.7 | 112.22 | 18.3 | 21.3 | 579.5 | 367.3 | 100.4 | 5.3 | 102.9 | 0.72552 |  |  |  | 90 | 83.8 | 1.49 | 0.7255 | 0.000804 | 13.9962 | 13.8233
SW | OS265386T | SW OS2T #1 | 39.725 | 1800 | 90 | 25 | 40.8 | 998.9 | 39.9 | 90.1 | 95.4 | 96 | 98.7 | 113.58 | 18 | 21.4 | 594.3 | 368.1 | 100.5 | 5.3 | 102.8 | 0.72687 |  |  |  | 90.1 | 83.9 | 1.505 | 0.7269 | 0.000804 | 13.7764 | 13.6023
SW | OS265386T | SW OS2T #1 | 39.7333 | 1800 | 90 | 25 | 41.4 | 998.9 | 39.9 | 90 | 95.4 | 96 | 98.6 | 113.66 | 17.9 | 21.4 | 591.4 | 367.4 | 100.5 | 5.3 | 102.9 | 0.72681 |  |  |  | 90 | 83.8 | 1.496 | 0.7268 | 0.000804 | 13.7921 | 13.6211
SW | OS265386T | SW OS2T #1 | 39.7417 | 1799 | 90 | 25 | 41.8 | 998.9 | 39.9 | 90 | 95.3 | 96 | 98.7 | 113.59 | 18.6 | 21.4 | 595.8 | 368.8 | 100.4 | 5.3 | 103.1 | 0.72601 |  |  |  | 90 | 84.1 | 1.501 | 0.726 | 0.000807 | 13.9177 | 13.7465
SW | OS265386T | SW OS2T #1 | 39.75 | 1799 | 90 | 25 | 42.1 | 998.9 | 39.9 | 90 | 95.4 | 96 | 98.7 | 114.09 | 18.3 | 21.4 | 595.8 | 367.6 | 100.5 | 5.3 | 102.8 | 0.72662 |  |  |  | 90.1 | 84 | 1.505 | 0.7267 | 0.000806 | 13.8078 | 13.6415
SW | OS265386T | SW OS2T #1 | 39.7583 | 1800 | 90 | 25 | 41.9 | 998.9 | 39.9 | 90 | 95.4 | 96 | 98.5 | 113.36 | 18.2 | 21.4 | 587.1 | 367.9 | 100.2 | 5.3 | 102.7 | 0.72638 |  |  |  | 90 | 83.6 | 1.502 | 0.7264 | 0.000803 | 13.8548 | 13.6884
SW | OS265386T | SW OS2T #1 | 39.7667 | 1800 | 90.1 | 25 | 41 | 998.9 | 40 | 90 | 95.3 | 96 | 98.7 | 113.31 | 17.5 | 21.3 | 579.9 | 368 | 100.4 | 5.4 | 102.9 | 0.72662 |  |  |  | 90 | 84 | 1.503 | 0.7267 | 0.000805 | 13.8078 | 13.6509
SW | OS265386T | SW OS2T #1 | 39.775 | 1800 | 90.1 | 25 | 40.2 | 998.9 | 39.9 | 90.1 | 95.4 | 96 | 98.7 | 113.69 | 18.4 | 21.4 | 595.1 | 367.9 | 100.5 | 5.4 | 103 | 0.72644 |  |  |  | 90 | 83.8 | 1.493 | 0.7264 | 0.000804 | 13.8548 | 13.679
SW | OS265386T | SW OS2T #1 | 39.7833 | 1800 | 90.1 | 25 | 39.7 | 998.9 | 40 | 90.1 | 95.4 | 96 | 98.6 | 113.82 | 19.3 | 21.4 | 594.1 | 368.2 | 100.5 | 5.4 | 103 | 0.72607 |  |  |  | 90 | 84.2 | 1.497 | 0.7261 | 0.000808 | 13.902 | 13.7371
SW | OS265386T | SW OS2T #1 | 39.7917 | 1800 | 90 | 25 | 39.3 | 998.9 | 40 | 90.1 | 95.4 | 96 | 98.7 | 112.49 | 18.1 | 21.3 | 591.2 | 368.5 | 100.3 | 5.4 | 102.9 | 0.72675 |  |  |  | 90.1 | 84 | 1.513 | 0.7268 | 0.000806 | 13.7921 | 13.6211
SW | OS265386T | SW OS2T #1 | 39.8 | 1800 | 90 | 25 | 39.1 | 998.9 | 40 | 90.1 | 95.4 | 96 | 98.6 | 114.8 | 18 | 21.3 | 595.9 | 367.7 | 100.4 | 5.4 | 102.8 | 0.72718 |  |  |  | 90 | 83.9 | 1.502 | 0.7272 | 0.000805 | 13.7294 | 13.5632
SW | OS265386T | SW OS2T #1 | 39.8083 | 1800 | 90 | 25 | 38.9 | 998.9 | 40 | 90.1 | 95.4 | 96 | 98.6 | 113.63 | 18.3 | 21.3 | 584.1 | 367.9 | 100.5 | 5.4 | 102.8 | 0.72687 |  |  |  | 90.1 | 83.9 | 1.502 | 0.727 | 0.000805 | 13.7608 | 13.6023
SW | OS265386T | SW OS2T #1 | 39.8167 | 1800 | 90 | 25.2 | 38.8 | 998.9 | 40 | 90 | 95.4 | 96 | 98.7 | 113.21 | 18.7 | 21.2 | 594.2 | 368.2 | 100.2 | 5.4 | 103 | 0.72693 |  |  |  | 90.1 | 83.9 | 1.504 | 0.727 | 0.000805 | 13.7608 | 13.593
SW | OS265386T | SW OS2T #1 | 39.825 | 1800 | 89.9 | 25.3 | 38.7 | 998.9 | 40.1 | 90 | 95.4 | 96 | 98.7 | 109.12 | 18.8 | 21.1 | 562.3 | 368 | 100.5 | 5.4 | 103 | 0.72711 |  |  |  | 90.1 | 83.9 | 1.494 | 0.7272 | 0.000805 | 13.7294 | 13.5648
SW | OS265386T | SW OS2T #1 | 39.8333 | 1800 | 89.9 | 25.3 | 38.6 | 998.9 | 40.1 | 90 | 95.4 | 96 | 98.7 | 110.99 | 17.8 | 21.2 | 593.8 | 367.7 | 100.5 | 5.4 | 102.8 | 0.72644 |  |  |  | 90 | 84 | 1.489 | 0.7264 | 0.000806 | 13.8549 | 13.6791
SW | OS265386T | SW OS2T #1 | 39.8417 | 1800 | 89.9 | 25.3 | 38.7 | 998.9 | 40 | 90 | 95.4 | 96 | 98.7 | 111.98 | 17.8 | 21.2 | 593.1 | 368.2 | 100.4 | 5.4 | 102.8 | 0.72724 |  |  |  | 90 | 84 | 1.506 | 0.7273 | 0.000806 | 13.7138 | 13.5539
SW | OS265386T | SW OS2T #1 | 39.85 | 1800 | 89.9 | 25 | 39.1 | 998.9 | 40.1 | 90 | 95.4 | 96 | 98.7 | 114.35 | 16.5 | 21.3 | 582.3 | 368.1 | 100.3 | 5.4 | 102.9 | 0.72632 |  |  |  | 90 | 84.2 | 1.504 | 0.7263 | 0.000808 | 13.8706 | 13.6979
SW | OS265386T | SW OS2T #1 | 39.8583 | 1800 | 89.9 | 24.8 | 40 | 998.9 | 40.1 | 90 | 95.3 | 96 | 98.7 | 115.48 | 18.9 | 21.4 | 593.5 | 368.3 | 100.4 | 5.3 | 103.1 | 0.72681 |  |  |  | 90 | 84.1 | 1.503 | 0.7268 | 0.000807 | 13.7921 | 13.6212
SW | OS265386T | SW OS2T #1 | 39.8667 | 1800 | 90 | 24.7 | 40.9 | 998.9 | 40.2 | 90 | 95.4 | 96 | 98.6 | 111.08 | 18.8 | 21.4 | 582.8 | 368.2 | 100.5 | 5.3 | 103 | 0.72656 |  |  |  | 90 | 84.1 | 1.495 | 0.7265 | 0.000807 | 13.8392 | 13.6603
SW | OS265386T | SW OS2T #1 | 39.875 | 1800 | 90 | 24.8 | 41.7 | 998.9 | 40 | 90 | 95.4 | 96 | 98.6 | 112.12 | 18 | 21.5 | 594 | 367.7 | 100.4 | 5.3 | 102.7 | 0.72669 |  |  |  | 90 | 84 | 1.503 | 0.7267 | 0.000806 | 13.8078 | 13.6399
SW | OS265386T | SW OS2T #1 | 39.8833 | 1800 | 90 | 25 | 42.2 | 998.9 | 40 | 90 | 95.4 | 96 | 98.7 | 111.07 | 17.2 | 21.4 | 583.7 | 368 | 100.4 | 5.3 | 102.8 | 0.72693 |  |  |  | 90 | 83.9 | 1.498 | 0.727 | 0.000805 | 13.7608 | 13.6023
SW | OS265386T | SW OS2T #1 | 39.8917 | 1800 | 90 | 25 | 42.4 | 998.9 | 40 | 90 | 95.4 | 96 | 98.6 | 114.01 | 17.8 | 21.4 | 596.4 | 367.8 | 100.5 | 5.3 | 102.8 | 0.72577 |  |  |  | 90 | 83.9 | 1.49 | 0.7258 | 0.000805 | 13.9491 | 13.7841
SW | OS265386T | SW OS2T #1 | 39.9 | 1801 | 90 | 25.1 | 41.7 | 998.9 | 40 | 90 | 95.4 | 96 | 98.7 | 114.47 | 19.5 | 21.3 | 596.6 | 368.5 | 100.4 | 5.3 | 103 | 0.72656 |  |  |  | 90.1 | 84.1 | 1.503 | 0.7267 | 0.000807 | 13.8078 | 13.6509
SW | OS265386T | SW OS2T #1 | 39.9083 | 1800 | 90 | 25.1 | 40.7 | 998.9 | 40 | 90 | 95.3 | 96 | 98.7 | 112.14 | 17.1 | 21.4 | 595.3 | 367.7 | 100.4 | 5.3 | 102.8 | 0.7262 |  |  |  | 90.1 | 84.1 | 1.502 | 0.7263 | 0.000806 | 13.8705 | 13.7073
SW | OS265386T | SW OS2T #1 | 39.9167 | 1800 | 90 | 25.1 | 39.9 | 998.9 | 40.1 | 90 | 95.4 | 96 | 98.7 | 113.03 | 17.9 | 21.3 | 594.4 | 367.8 | 100.4 | 5.4 | 102.8 | 0.72632 |  |  |  | 90 | 84.1 | 1.498 | 0.7264 | 0.000807 | 13.8549 | 13.6979
SW | OS265386T | SW OS2T #1 | 39.925 | 1800 | 90 | 25.1 | 39.3 | 998.9 | 40.2 | 90.1 | 95.4 | 96 | 98.7 | 110.82 | 18.1 | 21.3 | 580.8 | 367.6 | 100.3 | 5.4 | 102.8 | 0.72693 |  |  |  | 90.1 | 83.9 | 1.505 | 0.727 | 0.000805 | 13.7608 | 13.593
SW | OS265386T | SW OS2T #1 | 39.9333 | 1800 | 90 | 25 | 39 | 998.9 | 40.1 | 90.1 | 95.4 | 96 | 98.7 | 113.85 | 18.8 | 21.3 | 594.1 | 367.4 | 100.3 | 5.4 | 102.8 | 0.72681 |  |  |  | 90 | 84 | 1.506 | 0.7268 | 0.000806 | 13.7921 | 13.6211
SW | OS265386T | SW OS2T #1 | 39.9417 | 1800 | 90 | 25 | 38.8 | 998.9 | 40 | 90.1 | 95.4 | 96 | 98.6 | 112.24 | 19.3 | 21.2 | 575.1 | 367.9 | 100.3 | 5.4 | 103 | 0.7265 |  |  |  | 90.1 | 83.9 | 1.498 | 0.7266 | 0.000805 | 13.8235 | 13.6603
SW | OS265386T | SW OS2T #1 | 39.95 | 1800 | 90 | 25 | 38.7 | 998.9 | 40 | 90.1 | 95.4 | 96 | 98.7 | 114.94 | 18.1 | 21.3 | 593.2 | 367.2 | 100.4 | 5.4 | 102.8 | 0.72669 |  |  |  | 90.1 | 83.8 | 1.501 | 0.7268 | 0.000804 | 13.7921 | 13.6305
SW | OS265386T | SW OS2T #1 | 39.9583 | 1800 | 90 | 25 | 38.6 | 998.9 | 39.9 | 90.1 | 95.5 | 96 | 98.6 | 113.26 | 18.2 | 21.3 | 585.9 | 367.2 | 100.5 | 5.4 | 102.7 | 0.72656 |  |  |  | 90 | 84 | 1.5 | 0.7266 | 0.000805 | 13.8235 | 13.6603
SW | OS265386T | SW OS2T #1 | 39.9667 | 1799 | 90 | 25 | 38.5 | 998.9 | 39.9 | 90.1 | 95.5 | 96 | 98.7 | 113.97 | 17.5 | 21.3 | 595 | 367.6 | 100.3 | 5.4 | 102.7 | 0.72632 |  |  |  | 90.1 | 83.9 | 1.499 | 0.7264 | 0.000805 | 13.8548 | 13.6885
SW | OS265386T | SW OS2T #1 | 39.975 | 1800 | 90 | 24.9 | 38.6 | 998.9 | 39.9 | 90 | 95.4 | 96 | 98.6 | 114.14 | 18.6 | 21.3 | 595.3 | 367.9 | 100.4 | 5.4 | 102.9 | 0.72669 |  |  |  | 90 | 84.1 | 1.506 | 0.7267 | 0.000807 | 13.8078 | 13.6399
SW | OS265386T | SW OS2T #1 | 39.9833 | 1800 | 89.9 | 24.9 | 39.1 | 998.9 | 40.1 | 90 | 95.3 | 96 | 98.7 | 112.28 | 18.4 | 21.3 | 582.5 | 368.6 | 100.6 | 5.3 | 103.1 | 0.72669 |  |  |  | 90 | 84.2 | 1.504 | 0.7267 | 0.000808 | 13.8078 | 13.64
SW | OS265386T | SW OS2T #1 | 39.9917 | 1800 | 90 | 24.9 | 40.1 | 998.9 | 40 | 90 | 95.4 | 96 | 98.7 | 113.68 | 17.6 | 21.4 | 591.8 | 367.4 | 100.3 | 5.3 | 102.8 | 0.72662 |  |  |  | 90 | 83.9 | 1.503 | 0.7267 | 0.000805 | 13.8078 | 13.6509
SW | OS265386T | SW OS2T #1 | 40 | 1800 | 90 | 24.9 | 41.1 | 998.9 | 39.9 | 90 | 95.4 | 96 | 98.7 | 112.57 | 17.3 | 21.4 | 584.3 | 367.5 | 100.5 | 5.3 | 102.8 | 0.7262 |  |  |  | 90 | 84 | 1.503 | 0.7262 | 0.000806 | 13.8862 | 13.7167
SW | OS265386T | SW OS2T #1 | 40.0083 | 1800 | 90 | 24.9 | 41.9 | 998.9 | 40 | 90 | 95.4 | 96 | 98.6 | 113.62 | 17.5 | 21.5 | 593.9 | 367.8 | 100.3 | 5.3 | 102.7 | 0.72687 |  |  |  | 90 | 84.1 | 1.499 | 0.7269 | 0.000807 | 13.7765 | 13.6118
SW | OS265386T | SW OS2T #1 | 40.0167 | 1800 | 90 | 24.9 | 42.5 | 998.9 | 40 | 90 | 95.4 | 96 | 98.7 | 113.61 | 18.1 | 21.4 | 595.6 | 368 | 100.5 | 5.3 | 103 | 0.72711 |  |  |  | 90.1 | 83.9 | 1.499 | 0.7272 | 0.000805 | 13.7294 | 13.5648
SW | OS265386T | SW OS2T #1 | 40.025 | 1800 | 90 | 24.9 | 42.4 | 998.9 | 39.9 | 90.1 | 95.4 | 96 | 98.7 | 112.18 | 17.2 | 21.5 | 581.6 | 367.5 | 100.3 | 5.3 | 102.9 | 0.72644 |  |  |  | 90.1 | 84 | 1.501 | 0.7265 | 0.000806 | 13.8392 | 13.6697
SW | OS265386T | SW OS2T #1 | 40.0333 | 1800 | 90.1 | 24.9 | 41.5 | 998.9 | 39.9 | 90.1 | 95.4 | 96 | 98.6 | 113.72 | 17.3 | 21.4 | 591.8 | 368.3 | 100.3 | 5.4 | 102.8 | 0.72718 |  |  |  | 90.1 | 84 | 1.501 | 0.7273 | 0.000806 | 13.7138 | 13.5539
SW | OS265386T | SW OS2T #1 | 40.0417 | 1800 | 90 | 24.9 | 40.5 | 998.9 | 39.9 | 90.1 | 95.3 | 96 | 98.7 | 113.32 | 17.9 | 21.4 | 596.6 | 368 | 100.4 | 5.4 | 102.8 | 0.7273 |  |  |  | 90.1 | 83.9 | 1.503 | 0.7274 | 0.000806 | 13.6982 | 13.5351
SW | OS265386T | SW OS2T #1 | 40.05 | 1800 | 90 | 25 | 39.6 | 998.9 | 39.9 | 90.1 | 95.5 | 96 | 98.7 | 112.82 | 17.1 | 21.4 | 593.6 | 367.6 | 100.4 | 5.4 | 102.9 | 0.72589 |  |  |  | 90.1 | 84.1 | 1.501 | 0.726 | 0.000807 | 13.9177 | 13.7559
SW | OS265386T | SW OS2T #1 | 40.0583 | 1800 | 90 | 25 | 39.1 | 998.9 | 40 | 90.1 | 95.4 | 96 | 98.7 | 114.23 | 19 | 21.3 | 593.1 | 368.3 | 100.4 | 5.4 | 103.3 | 0.72681 |  |  |  | 90 | 84.2 | 1.503 | 0.7268 | 0.000808 | 13.7922 | 13.6212
SW | OS265386T | SW OS2T #1 | 40.0667 | 1800 | 90 | 25 | 38.8 | 998.9 | 40 | 90.1 | 95.4 | 96 | 98.7 | 113.62 | 17.8 | 21.4 | 593.9 | 367.8 | 100.4 | 5.4 | 103.1 | 0.72607 |  |  |  | 90 | 84 | 1.503 | 0.7261 | 0.000806 | 13.9019 | 13.7371
SW | OS265386T | SW OS2T #1 | 40.075 | 1801 | 90 | 25 | 38.6 | 998.9 | 40 | 90.1 | 95.4 | 96 | 98.6 | 112.21 | 17.8 | 21.4 | 594.5 | 368.1 | 100.4 | 5.4 | 103 | 0.72675 |  |  |  | 90 | 84.1 | 1.497 | 0.7268 | 0.000807 | 13.7921 | 13.6305
SW | OS265386T | SW OS2T #1 | 40.0833 | 1800 | 90 | 25 | 38.4 | 998.9 | 40 | 90.1 | 95.4 | 96 | 98.7 | 113.78 | 18 | 21.3 | 593.1 | 366.9 | 100.4 | 5.4 | 102.9 | 0.7265 |  |  |  | 90 | 84.2 | 1.502 | 0.7265 | 0.000807 | 13.8392 | 13.6697
SW | OS265386T | SW OS2T #1 | 40.0917 | 1800 | 90 | 25 | 38.3 | 998.9 | 40.2 | 90.1 | 95.4 | 96 | 98.7 | 112.54 | 17.7 | 21.3 | 569.3 | 367.5 | 100.5 | 5.4 | 103 | 0.72638 |  |  |  | 90 | 84 | 1.492 | 0.7264 | 0.000806 | 13.8549 | 13.6885
SW | OS265386T | SW OS2T #1 | 40.1 | 1800 | 90 | 25 | 38.4 | 998.9 | 40.1 | 90.1 | 95.4 | 96 | 98.7 | 113.46 | 18.9 | 21.2 | 595.7 | 368.2 | 100.3 | 5.4 | 103.3 | 0.72626 |  |  |  | 90 | 84.2 | 1.503 | 0.7263 | 0.000808 | 13.8706 | 13.7073
SW | OS265386T | SW OS2T #1 | 40.1083 | 1800 | 90 | 25 | 38.8 | 998.9 | 40.2 | 90.1 | 95.4 | 96 | 98.7 | 109.55 | 17 | 21.3 | 580.2 | 368.1 | 100.4 | 5.4 | 103 | 0.72613 |  |  |  | 89.9 | 84.4 | 1.505 | 0.726 | 0.00081 | 13.9177 | 13.7371
SW | OS265386T | SW OS2T #1 | 40.1167 | 1800 | 90 | 25 | 39.8 | 998.9 | 40 | 90.1 | 95.3 | 96 | 98.6 | 112.06 | 17.3 | 21.4 | 595.7 | 367.6 | 100.5 | 5.3 | 102.8 | 0.72656 |  |  |  | 90 | 83.9 | 1.468 | 0.7265 | 0.000805 | 13.8391 | 13.6603
SW | OS265386T | SW OS2T #1 | 40.125 | 1800 | 90 | 25 | 40.8 | 998.9 | 40 | 90 | 95.4 | 96 | 98.6 | 114.9 | 16.9 | 21.4 | 595.9 | 367.2 | 100.5 | 5.3 | 102.8 | 0.72662 |  |  |  | 90 | 84 | 1.499 | 0.7266 | 0.000806 | 13.8235 | 13.6509
SW | OS265386T | SW OS2T #1 | 40.1333 | 1800 | 90 | 25 | 41.6 | 998.9 | 40 | 90 | 95.4 | 96 | 98.7 | 113.28 | 17.5 | 21.5 | 594.8 | 367.8 | 100.4 | 5.3 | 103 | 0.72577 |  |  |  | 90 | 84.1 | 1.501 | 0.7257 | 0.000807 | 13.9648 | 13.7842
SW | OS265386T | SW OS2T #1 | 40.1417 | 1800 | 90.1 | 25.1 | 42.1 | 998.9 | 40 | 90 | 95.4 | 96 | 98.7 | 113.84 | 17.9 | 21.5 | 596 | 368.3 | 100.5 | 5.3 | 103.1 | 0.7262 |  |  |  | 90 | 84.3 | 1.505 | 0.7262 | 0.000808 | 13.8863 | 13.7167
SW | OS265386T | SW OS2T #1 | 40.15 | 1800 | 90.1 | 25.1 | 42.5 | 998.9 | 40 | 90.1 | 95.4 | 96 | 98.7 | 112.9 | 17.7 | 21.5 | 592.9 | 367.4 | 100.4 | 5.3 | 102.9 | 0.72693 |  |  |  | 90 | 84.1 | 1.501 | 0.7269 | 0.000807 | 13.7765 | 13.6024
SW | OS265386T | SW OS2T #1 | 40.1583 | 1800 | 90.1 | 25.1 | 41.9 | 998.9 | 40 | 90 | 95.4 | 96 | 98.6 | 114.36 | 17.3 | 21.5 | 594.6 | 367.7 | 100.4 | 5.3 | 102.9 | 0.72583 |  |  |  | 90 | 84 | 1.494 | 0.7258 | 0.000806 | 13.9491 | 13.7747
SW | OS265386T | SW OS2T #1 | 40.1667 | 1800 | 90 | 25.1 | 40.9 | 998.9 | 40 | 90 | 95.4 | 96 | 98.7 | 112.88 | 17.5 | 21.5 | 575.5 | 368.3 | 100.3 | 5.4 | 102.9 | 0.72662 |  |  |  | 89.9 | 84.2 | 1.504 | 0.7265 | 0.000808 | 13.8392 | 13.6603
SW | OS265386T | SW OS2T #1 | 40.175 | 1800 | 90.1 | 25.1 | 40 | 998.9 | 40 | 90 | 95.4 | 96 | 98.6 | 112.27 | 18.4 | 21.4 | 596.2 | 368.3 | 100.5 | 5.4 | 103.2 | 0.72699 |  |  |  | 89.9 | 84.1 | 1.501 | 0.7269 | 0.000808 | 13.7765 | 13.6024
SW | OS265386T | SW OS2T #1 | 40.1833 | 1800 | 90 | 25.1 | 39.5 | 998.9 | 39.9 | 90 | 95.3 | 96 | 98.6 | 113.83 | 17 | 21.5 | 595.9 | 367.8 | 100.4 | 5.4 | 103 | 0.72601 |  |  |  | 90 | 83.9 | 1.5 | 0.7259 | 0.000805 | 13.9333 | 13.7465
SW | OS265386T | SW OS2T #1 | 40.1917 | 1800 | 90 | 25.1 | 39.1 | 998.9 | 40.1 | 90 | 95.4 | 96 | 98.6 | 110.92 | 17.5 | 21.4 | 584.2 | 367.7 | 100.4 | 5.4 | 102.9 | 0.72595 |  |  |  | 90 | 83.9 | 1.5 | 0.7259 | 0.000805 | 13.9333 | 13.7559
SW | OS265386T | SW OS2T #1 | 40.2 | 1800 | 90 | 25.1 | 38.9 | 998.9 | 39.9 | 90 | 95.4 | 96 | 98.6 | 112.47 | 17.7 | 21.4 | 596.2 | 367.9 | 100.3 | 5.4 | 102.8 | 0.72607 |  |  |  | 89.9 | 84 | 1.502 | 0.726 | 0.000806 | 13.9177 | 13.7465
SW | OS265386T | SW OS2T #1 | 40.2083 | 1800 | 89.9 | 25.1 | 38.7 | 998.9 | 40 | 90 | 95.4 | 96 | 98.7 | 114.49 | 17.6 | 21.4 | 594.6 | 367.5 | 100.5 | 5.4 | 102.9 | 0.72418 |  |  |  | 89.9 | 84 | 1.479 | 0.7241 | 0.000807 | 14.2169 | 14.0437
SW | OS265386T | SW OS2T #1 | 40.2167 | 1800 | 89.9 | 25.1 | 38.6 | 998.9 | 39.9 | 89.9 | 95.4 | 96 | 98.7 | 113.86 | 18.4 | 21.4 | 582.2 | 367.9 | 100.4 | 5.4 | 103.2 | 0.72669 |  |  |  | 90 | 84.1 | 1.498 | 0.7266 | 0.000807 | 13.8235 | 13.6399
SW | OS265386T | SW OS2T #1 | 40.225 | 1800 | 89.9 | 25.1 | 38.5 | 998.9 | 40 | 89.9 | 95.3 | 96 | 98.7 | 112.8 | 18.1 | 21.3 | 590.9 | 368.9 | 100.3 | 5.3 | 103.2 | 0.72632 |  |  |  | 89.9 | 84.2 | 1.502 | 0.7262 | 0.000808 | 13.8863 | 13.7073
SW | OS265386T | SW OS2T #1 | 40.2333 | 1800 | 89.9 | 25 | 38.5 | 998.9 | 40 | 89.9 | 95.3 | 96 | 98.7 | 114.55 | 17.9 | 21.5 | 592.6 | 367.9 | 100.4 | 5.3 | 103 | 0.72595 |  |  |  | 89.9 | 83.9 | 1.494 | 0.7259 | 0.000805 | 13.9333 | 13.7653
SW | OS265386T | SW OS2T #1 | 40.2417 | 1800 | 89.9 | 24.8 | 38.8 | 998.9 | 40 | 89.9 | 95.2 | 96 | 98.6 | 114 | 17.8 | 21.5 | 591.1 | 368.4 | 100.3 | 5.3 | 102.9 | 0.72601 |  |  |  | 89.8 | 83.9 | 1.495 | 0.7258 | 0.000805 | 13.9491 | 13.7653
SW | OS265386T | SW OS2T #1 | 40.25 | 1800 | 90 | 24.6 | 39.7 | 998.9 | 39.9 | 89.9 | 95.3 | 96 | 98.7 | 113.05 | 18 | 21.5 | 583.3 | 368.2 | 100.3 | 5.3 | 103 | 0.72656 |  |  |  | 89.9 | 84.1 | 1.503 | 0.7264 | 0.000807 | 13.8549 | 13.6697
SW | OS265386T | SW OS2T #1 | 40.2583 | 1800 | 90 | 24.7 | 40.7 | 998.9 | 40 | 89.9 | 95.3 | 96 | 98.7 | 113.63 | 17.7 | 21.5 | 593.4 | 368.8 | 100.4 | 5.3 | 103.2 | 0.7265 |  |  |  | 89.9 | 84 | 1.501 | 0.7263 | 0.000807 | 13.8706 | 13.6791
SW | OS265386T | SW OS2T #1 | 40.2667 | 1800 | 90 | 24.9 | 41.6 | 998.9 | 39.9 | 89.9 | 95.2 | 96 | 98.7 | 113.97 | 18.8 | 21.5 | 594.9 | 368.2 | 100.5 | 5.3 | 103.2 | 0.72626 |  |  |  | 90 | 84 | 1.493 | 0.7262 | 0.000806 | 13.8862 | 13.7073
SW | OS265386T | SW OS2T #1 | 40.275 | 1800 | 90 | 25 | 42.3 | 998.9 | 40.1 | 89.9 | 95.3 | 96 | 98.6 | 111.06 | 18.2 | 21.5 | 567.5 | 368.1 | 100.4 | 5.3 | 103 | 0.72565 |  |  |  | 90 | 83.9 | 1.496 | 0.7256 | 0.000805 | 13.9805 | 13.803
SW | OS265386T | SW OS2T #1 | 40.2833 | 1799 | 90 | 25 | 42.6 | 998.9 | 40 | 90 | 95.4 | 96 | 98.7 | 111.42 | 17.3 | 21.6 | 594 | 367.9 | 100.5 | 5.3 | 102.9 | 0.72601 |  |  |  | 90 | 84 | 1.494 | 0.726 | 0.000806 | 13.9177 | 13.7465
SW | OS265386T | SW OS2T #1 | 40.2917 | 1800 | 90.1 | 25.1 | 41.9 | 998.9 | 39.9 | 90 | 95.3 | 96 | 98.7 | 113.79 | 18.5 | 21.5 | 589.1 | 367.6 | 100.5 | 5.3 | 103.1 | 0.72699 |  |  |  | 90 | 83.7 | 1.498 | 0.727 | 0.000803 | 13.7607 | 13.5929
SW | OS265386T | SW OS2T #1 | 40.3 | 1800 | 90.1 | 25.1 | 40.9 | 998.9 | 39.9 | 90 | 95.3 | 96 | 98.6 | 113.64 | 17.9 | 21.4 | 594.4 | 368.1 | 100.6 | 5.4 | 103.2 | 0.72589 |  |  |  | 90 | 83.8 | 1.492 | 0.7259 | 0.000804 | 13.9333 | 13.7653
SW | OS265386T | SW OS2T #1 | 40.3083 | 1800 | 90.1 | 25.1 | 39.9 | 998.9 | 40 | 90 | 95.4 | 96 | 98.7 | 112.9 | 18.2 | 21.5 | 595.4 | 367.7 | 100.4 | 5.4 | 102.9 | 0.72546 |  |  |  | 90 | 84 | 1.502 | 0.7255 | 0.000806 | 13.9963 | 13.8328
SW | OS265386T | SW OS2T #1 | 40.3167 | 1800 | 90 | 25.1 | 39.3 | 998.9 | 40 | 90 | 95.4 | 96 | 98.7 | 112.22 | 17.9 | 21.5 | 593.2 | 368 | 100.5 | 5.4 | 102.9 | 0.72558 |  |  |  | 90 | 83.9 | 1.502 | 0.7255 | 0.000806 | 13.9963 | 13.814
SW | OS265386T | SW OS2T #1 | 40.325 | 1800 | 90 | 25.1 | 39 | 998.9 | 40.1 | 90 | 95.4 | 96 | 98.7 | 113.75 | 17.8 | 21.5 | 585.2 | 367.3 | 100.5 | 5.4 | 103 | 0.72571 |  |  |  | 90.1 | 83.9 | 1.502 | 0.7258 | 0.000805 | 13.9491 | 13.7841
SW | OS265386T | SW OS2T #1 | 40.3333 | 1800 | 90 | 25.1 | 38.7 | 998.9 | 40 | 90 | 95.3 | 96 | 98.7 | 115.26 | 18.7 | 21.4 | 595 | 368.1 | 100.4 | 5.4 | 103.2 | 0.72626 |  |  |  | 90 | 83.9 | 1.502 | 0.7262 | 0.000805 | 13.8862 | 13.7073
SW | OS265386T | SW OS2T #1 | 40.3417 | 1800 | 90 | 25.1 | 38.6 | 998.9 | 40 | 90 | 95.4 | 96 | 98.7 | 112.06 | 18 | 21.4 | 596 | 368.3 | 100.5 | 5.3 | 103.4 | 0.72503 |  |  |  | 89.9 | 84.1 | 1.496 | 0.7249 | 0.000808 | 14.0908 | 13.9099
SW | OS265386T | SW OS2T #1 | 40.35 | 1800 | 90 | 25.1 | 38.5 | 998.9 | 40 | 90 | 95.4 | 96 | 98.7 | 111.94 | 17.2 | 21.5 | 592.6 | 367.8 | 100.5 | 5.3 | 103 | 0.72577 |  |  |  | 90 | 83.9 | 1.498 | 0.7258 | 0.000805 | 13.9491 | 13.7841
SW | OS265386T | SW OS2T #1 | 40.3583 | 1800 | 90 | 25.1 | 38.5 | 998.9 | 40 | 90 | 95.3 | 96 | 98.7 | 113.02 | 17.5 | 21.4 | 593.9 | 367.9 | 100.5 | 5.3 | 103 | 0.72681 |  |  |  | 90 | 83.8 | 1.501 | 0.7268 | 0.000804 | 13.7921 | 13.6211
SW | OS265386T | SW OS2T #1 | 40.3667 | 1800 | 90 | 24.9 | 38.6 | 998.9 | 40 | 90 | 95.3 | 96 | 98.7 | 114.99 | 17.7 | 21.5 | 588.7 | 367.9 | 100.4 | 5.3 | 103 | 0.72638 |  |  |  | 90.1 | 83.9 | 1.504 | 0.7265 | 0.000805 | 13.8391 | 13.6791
SW | OS265386T | SW OS2T #1 | 40.375 | 1800 | 89.9 | 24.7 | 39 | 998.9 | 40 | 90 | 95.4 | 96 | 98.7 | 115.9 | 18.6 | 21.6 | 594.8 | 368.7 | 100.4 | 5.3 | 103.3 | 0.72656 |  |  |  | 90 | 84.1 | 1.497 | 0.7266 | 0.000807 | 13.8235 | 13.6603
SW | OS265386T | SW OS2T #1 | 40.3833 | 1800 | 89.9 | 24.7 | 39.9 | 998.9 | 40 | 90 | 95.2 | 96 | 98.7 | 111.57 | 18.6 | 21.6 | 593.9 | 368.9 | 100.4 | 5.3 | 103.2 | 0.72601 |  |  |  | 90 | 83.9 | 1.5 | 0.726 | 0.000805 | 13.9176 | 13.7465
SW | OS265386T | SW OS2T #1 | 40.3917 | 1800 | 89.9 | 24.8 | 40.8 | 998.9 | 40 | 90 | 95.3 | 96 | 98.7 | 111.87 | 17 | 21.6 | 596 | 368.1 | 100.6 | 5.3 | 103 | 0.72583 |  |  |  | 90 | 83.8 | 1.501 | 0.7258 | 0.000804 | 13.949 | 13.7747
SW | OS265386T | SW OS2T #1 | 40.4 | 1800 | 89.9 | 24.9 | 41.4 | 998.9 | 40 | 90 | 95.3 | 96 | 98.7 | 111.69 | 17.6 | 21.6 | 585 | 367.9 | 100.3 | 5.3 | 103 | 0.72509 |  |  |  | 90 | 83.8 | 1.495 | 0.7251 | 0.000804 | 14.0592 | 13.8909
SW | OS265386T | SW OS2T #1 | 40.4083 | 1801 | 90 | 25 | 41.9 | 998.9 | 40.1 | 90 | 95.4 | 96 | 98.7 | 114.88 | 17.8 | 21.6 | 594.8 | 367.8 | 100.5 | 5.3 | 103 | 0.72632 |  |  |  | 90 | 83.9 | 1.499 | 0.7263 | 0.000805 | 13.8705 | 13.6979
SW | OS265386T | SW OS2T #1 | 40.4167 | 1800 | 90 | 25.1 | 42.2 | 998.9 | 40 | 90 | 95.4 | 96.1 | 98.6 | 112.71 | 18.4 | 21.6 | 587.3 | 367.9 | 100.5 | 5.3 | 103.1 | 0.72565 |  |  |  | 90 | 83.9 | 1.501 | 0.7256 | 0.000805 | 13.9805 | 13.803
SW | OS265386T | SW OS2T #1 | 40.425 | 1800 | 90 | 25.2 | 41.9 | 998.9 | 40 | 90 | 95.3 | 96 | 98.7 | 112.3 | 18.3 | 21.6 | 593.7 | 368.4 | 100.4 | 5.3 | 103.1 | 0.72662 |  |  |  | 90 | 84.1 | 1.496 | 0.7267 | 0.000807 | 13.8078 | 13.6509
SW | OS265386T | SW OS2T #1 | 40.4333 | 1800 | 90.1 | 25.2 | 41.1 | 998.9 | 40.1 | 90 | 95.4 | 96 | 98.7 | 113.71 | 17.2 | 21.5 | 589.2 | 367.5 | 100.3 | 5.3 | 103 | 0.72565 |  |  |  | 90 | 84 | 1.51 | 0.7256 | 0.000806 | 13.9805 | 13.803
SW | OS265386T | SW OS2T #1 | 40.4417 | 1800 | 90.1 | 25.2 | 40.3 | 998.9 | 40.3 | 90 | 95.4 | 96 | 98.7 | 111.94 | 17.8 | 21.5 | 584.9 | 367.9 | 100.4 | 5.3 | 103 | 0.7262 |  |  |  | 90 | 83.9 | 1.505 | 0.7262 | 0.000805 | 13.8862 | 13.7167
SW | OS265386T | SW OS2T #1 | 40.45 | 1800 | 90.1 | 25.1 | 39.7 | 998.9 | 40.1 | 90 | 95.4 | 96 | 98.7 | 112.06 | 17.2 | 21.4 | 595.2 | 367.7 | 100.4 | 5.3 | 103 | 0.72607 |  |  |  | 90.1 | 83.8 | 1.497 | 0.7262 | 0.000804 | 13.8862 | 13.7276
SW | OS265386T | SW OS2T #1 | 40.4583 | 1800 | 90 | 24.9 | 39.3 | 998.9 | 40 | 90.1 | 95.3 | 96 | 98.6 | 113.62 | 18 | 21.6 | 593.9 | 368.2 | 100.4 | 5.3 | 103.2 | 0.7265 |  |  |  | 90.1 | 84 | 1.503 | 0.7266 | 0.000806 | 13.8235 | 13.6603
SW | OS265386T | SW OS2T #1 | 40.4667 | 1800 | 90 | 24.7 | 39 | 998.9 | 40.2 | 90 | 95.4 | 96 | 98.7 | 112.52 | 18.1 | 21.6 | 584.8 | 368 | 100.6 | 5.3 | 103 | 0.72577 |  |  |  | 90 | 84 | 1.507 | 0.7258 | 0.000806 | 13.9491 | 13.7841
SW | OS265386T | SW OS2T #1 | 40.475 | 1800 | 90 | 24.7 | 38.9 | 998.9 | 40.1 | 90 | 95.4 | 96 | 98.7 | 113.83 | 18 | 21.6 | 594.9 | 367.6 | 100.4 | 5.3 | 103 | 0.7262 |  |  |  | 90 | 83.8 | 1.504 | 0.7262 | 0.000804 | 13.8862 | 13.7166
SW | OS265386T | SW OS2T #1 | 40.4833 | 1800 | 90 | 24.8 | 38.8 | 998.9 | 40.3 | 90 | 95.4 | 96 | 98.7 | 110.58 | 17.4 | 21.6 | 576 | 368.5 | 100.5 | 5.4 | 103 | 0.72565 |  |  |  | 90 | 84.1 | 1.5 | 0.7257 | 0.000807 | 13.9648 | 13.803
SW | OS265386T | SW OS2T #1 | 40.4917 | 1800 | 90 | 25 | 38.7 | 998.9 | 40 | 90 | 95.3 | 96 | 98.7 | 112.25 | 18.5 | 21.5 | 588.8 | 368.3 | 100.6 | 5.4 | 103.2 | 0.7262 |  |  |  | 90.1 | 84.1 | 1.498 | 0.7263 | 0.000806 | 13.8705 | 13.7073
SW | OS265386T | SW OS2T #1 | 40.5 | 1800 | 90 | 25.1 | 38.7 | 998.9 | 40 | 90 | 95.2 | 96 | 98.7 | 113.26 | 18.3 | 21.5 | 590.1 | 369 | 100.5 | 5.4 | 103.4 | 0.72681 |  |  |  | 90 | 84 | 1.499 | 0.7267 | 0.000806 | 13.8078 | 13.6211
SW | OS265386T | SW OS2T #1 | 40.5083 | 1799 | 90 | 25.2 | 38.8 | 998.9 | 40 | 90 | 95.4 | 96 | 98.7 | 114.53 | 17.8 | 21.6 | 595.7 | 367.9 | 100.4 | 5.3 | 102.9 | 0.72644 |  |  |  | 90 | 84.1 | 1.502 | 0.7265 | 0.000807 | 13.8392 | 13.6791
SW | OS265386T | SW OS2T #1 | 40.5167 | 1800 | 90 | 25.2 | 39 | 998.9 | 40 | 90 | 95.4 | 96 | 98.7 | 114.65 | 17.4 | 21.5 | 594.3 | 368.1 | 100.5 | 5.3 | 102.9 | 0.72632 |  |  |  | 90 | 84.1 | 1.505 | 0.7263 | 0.000807 | 13.8706 | 13.6979
SW | OS265386T | SW OS2T #1 | 40.525 | 1799 | 90 | 25.2 | 39.5 | 998.9 | 39.9 | 90 | 95.4 | 96 | 98.6 | 112.53 | 17.5 | 21.6 | 586.7 | 367.6 | 100.2 | 5.3 | 102.9 | 0.72718 |  |  |  | 90 | 83.8 | 1.502 | 0.7271 | 0.000804 | 13.7451 | 13.5632
SW | OS265386T | SW OS2T #1 | 40.5333 | 1800 | 90 | 25 | 40.2 | 998.9 | 40 | 90 | 95.3 | 96 | 98.7 | 113.73 | 18.2 | 21.6 | 595.7 | 368.6 | 100.4 | 5.3 | 103.2 | 0.72589 |  |  |  | 90 | 84.1 | 1.509 | 0.7259 | 0.000807 | 13.9334 | 13.7653
SW | OS265386T | SW OS2T #1 | 40.5417 | 1800 | 90 | 24.8 | 40.7 | 998.9 | 39.9 | 90 | 95.3 | 96 | 98.7 | 113.17 | 18.6 | 21.7 | 588.7 | 367.9 | 100.6 | 5.3 | 103.2 | 0.72656 |  |  |  | 90 | 83.9 | 1.5 | 0.7266 | 0.000805 | 13.8235 | 13.6603
SW | OS265386T | SW OS2T #1 | 40.55 | 1800 | 90 | 24.7 | 41.1 | 998.9 | 40 | 90 | 95.4 | 96 | 98.7 | 114.18 | 17.8 | 21.7 | 595.2 | 367.6 | 100.3 | 5.3 | 103 | 0.72595 |  |  |  | 90 | 84.1 | 1.502 | 0.726 | 0.000807 | 13.9177 | 13.7559
SW | OS265386T | SW OS2T #1 | 40.5583 | 1800 | 90.1 | 24.8 | 41.4 | 998.9 | 40.1 | 90 | 95.3 | 96 | 98.7 | 113.46 | 17.7 | 21.7 | 596 | 367.7 | 100.4 | 5.3 | 102.9 | 0.72638 |  |  |  | 90 | 84 | 1.505 | 0.7264 | 0.000806 | 13.8549 | 13.6885
SW | OS265386T | SW OS2T #1 | 40.5667 | 1800 | 90 | 25 | 41.5 | 998.9 | 40 | 90 | 95.4 | 96 | 98.7 | 112.5 | 17.2 | 21.6 | 583.7 | 367.9 | 100.4 | 5.3 | 103 | 0.72644 |  |  |  | 90 | 84 | 1.506 | 0.7265 | 0.000806 | 13.8392 | 13.6791
SW | OS265386T | SW OS2T #1 | 40.575 | 1800 | 90 | 25.1 | 41.7 | 998.9 | 40.1 | 90 | 95.4 | 96 | 98.7 | 112.73 | 17.6 | 21.7 | 596.9 | 368.2 | 100.4 | 5.3 | 103.2 | 0.72705 |  |  |  | 90 | 84 | 1.501 | 0.727 | 0.000806 | 13.7608 | 13.5836
SW | OS265386T | SW OS2T #1 | 40.5833 | 1800 | 90.1 | 25.2 | 41.5 | 998.9 | 40 | 90.1 | 95.4 | 96 | 98.6 | 113.75 | 18.1 | 21.7 | 596.5 | 367.8 | 100.5 | 5.3 | 103.1 | 0.72613 |  |  |  | 90 | 84.1 | 1.501 | 0.7261 | 0.000806 | 13.9019 | 13.7277
SW | OS265386T | SW OS2T #1 | 40.5917 | 1800 | 90 | 25.3 | 40.9 | 998.9 | 40 | 90.1 | 95.4 | 96 | 98.7 | 113.4 | 16.6 | 21.7 | 593.8 | 367.4 | 100.4 | 5.3 | 103 | 0.72546 |  |  |  | 90 | 84 | 1.505 | 0.7255 | 0.000806 | 13.9963 | 13.8328
SW | OS265386T | SW OS2T #1 | 40.6 | 1800 | 90 | 25.2 | 40.3 | 998.9 | 40 | 90.1 | 95.5 | 96 | 98.7 | 114.09 | 16.7 | 21.6 | 596.3 | 367.4 | 100.5 | 5.3 | 102.9 | 0.72632 |  |  |  | 90 | 84 | 1.494 | 0.7264 | 0.000806 | 13.8549 | 13.6979
SW | OS265386T | SW OS2T #1 | 40.6083 | 1800 | 90 | 25 | 39.9 | 998.9 | 40.1 | 90.1 | 95.4 | 96 | 98.7 | 112.92 | 17.1 | 21.7 | 586.7 | 368 | 100.6 | 5.3 | 102.9 | 0.72613 |  |  |  | 90 | 84 | 1.506 | 0.7261 | 0.000806 | 13.9019 | 13.7277
SW | OS265386T | SW OS2T #1 | 40.6167 | 1800 | 90 | 24.8 | 39.5 | 998.9 | 40 | 90.1 | 95.3 | 96 | 98.7 | 114.4 | 18.7 | 21.7 | 594.4 | 368.5 | 100.5 | 5.3 | 103.2 | 0.72675 |  |  |  | 90 | 83.9 | 1.506 | 0.7268 | 0.000805 | 13.7921 | 13.6305
SW | OS265386T | SW OS2T #1 | 40.625 | 1800 | 90 | 24.8 | 39.3 | 998.9 | 39.9 | 90.1 | 95.3 | 96 | 98.7 | 112.73 | 17.9 | 21.7 | 590.2 | 368.4 | 100.3 | 5.3 | 103 | 0.72644 |  |  |  | 90.1 | 84.1 | 1.502 | 0.7266 | 0.000807 | 13.8235 | 13.6697
SW | OS265386T | SW OS2T #1 | 40.6333 | 1800 | 90 | 24.7 | 39.2 | 998.9 | 40 | 90 | 95.3 | 96 | 98.7 | 111.13 | 17.1 | 21.7 | 560.2 | 367.9 | 100.5 | 5.3 | 103 | 0.72577 |  |  |  | 90 | 83.9 | 1.498 | 0.7258 | 0.000805 | 13.9491 | 13.7841
SW | OS265386T | SW OS2T #1 | 40.6417 | 1800 | 90 | 24.9 | 39.1 | 998.9 | 40 | 90 | 95.4 | 96 | 98.7 | 112.86 | 17.5 | 21.6 | 594.9 | 367.9 | 100.5 | 5.3 | 103 | 0.7262 |  |  |  | 90 | 84.1 | 1.506 | 0.7262 | 0.000807 | 13.8863 | 13.7167
SW | OS265386T | SW OS2T #1 | 40.65 | 1800 | 90 | 25 | 39 | 998.9 | 40 | 90 | 95.4 | 96 | 98.7 | 113.57 | 17.2 | 21.6 | 592.1 | 367.6 | 100.3 | 5.3 | 103.1 | 0.72626 |  |  |  | 89.9 | 84.1 | 1.498 | 0.7262 | 0.000807 | 13.8863 | 13.7167
SW | OS265386T | SW OS2T #1 | 40.6583 | 1800 | 90 | 25.1 | 39 | 998.9 | 40 | 90 | 95.4 | 96 | 98.6 | 112.62 | 19 | 21.5 | 569.5 | 368.4 | 100.5 | 5.3 | 103.3 | 0.7273 |  |  |  | 90 | 84 | 1.504 | 0.7273 | 0.000806 | 13.7138 | 13.5445
SW | OS265386T | SW OS2T #1 | 40.6667 | 1800 | 90 | 25.2 | 39 | 998.9 | 40 | 89.9 | 95.3 | 96 | 98.6 | 113.5 | 16.4 | 21.5 | 595.2 | 368.8 | 100.4 | 5.3 | 103 | 0.72632 |  |  |  | 90 | 84.3 | 1.507 | 0.7263 | 0.000809 | 13.8706 | 13.6979
SW | OS265386T | SW OS2T #1 | 40.675 | 1800 | 90 | 25.3 | 38.9 | 998.9 | 40 | 90 | 95.3 | 96 | 98.7 | 114.23 | 17.5 | 21.5 | 595.1 | 368.3 | 100.5 | 5.3 | 103 | 0.72595 |  |  |  | 90 | 84.1 | 1.502 | 0.7259 | 0.000807 | 13.9334 | 13.7559
SW | OS265386T | SW OS2T #1 | 40.6833 | 1800 | 90 | 25.1 | 39 | 998.9 | 40 | 89.9 | 95.3 | 96 | 98.7 | 112.05 | 17.6 | 21.5 | 588.7 | 368.2 | 100.4 | 5.3 | 103 | 0.72607 |  |  |  | 90 | 84.1 | 1.501 | 0.726 | 0.000807 | 13.9177 | 13.7371
SW | OS265386T | SW OS2T #1 | 40.6917 | 1800 | 89.9 | 24.8 | 39.2 | 998.9 | 40 | 89.9 | 95.3 | 96 | 98.7 | 113.09 | 17.2 | 21.6 | 594.3 | 368.2 | 100.5 | 5.3 | 103.2 | 0.72632 |  |  |  | 89.9 | 84 | 1.48 | 0.7263 | 0.000806 | 13.8705 | 13.7073
SW | OS265386T | SW OS2T #1 | 40.7 | 1800 | 89.9 | 24.7 | 39.7 | 998.9 | 40 | 89.9 | 95.3 | 96 | 98.7 | 112.39 | 18.1 | 21.7 | 594.4 | 368.3 | 100.3 | 5.3 | 103 | 0.72595 |  |  |  | 90 | 84.3 | 1.507 | 0.7259 | 0.000809 | 13.9334 | 13.7559
SW | OS265386T | SW OS2T #1 | 40.7083 | 1800 | 90 | 24.8 | 40.2 | 998.9 | 40 | 89.9 | 95.2 | 96 | 98.6 | 113.35 | 17.3 | 21.6 | 597.2 | 368.2 | 100.4 | 5.3 | 102.9 | 0.72626 |  |  |  | 89.9 | 84.1 | 1.499 | 0.7262 | 0.000807 | 13.8863 | 13.7167
SW | OS265386T | SW OS2T #1 | 40.7167 | 1800 | 90 | 25 | 40.7 | 998.9 | 40 | 89.9 | 95.2 | 96 | 98.7 | 114.22 | 17.4 | 21.7 | 594.7 | 368.2 | 100.6 | 5.3 | 102.9 | 0.7265 |  |  |  | 90 | 84.2 | 1.497 | 0.7264 | 0.000808 | 13.8549 | 13.6697
SW | OS265386T | SW OS2T #1 | 40.725 | 1800 | 90 | 25.1 | 41 | 998.9 | 40 | 89.9 | 95.3 | 96 | 98.7 | 113.8 | 17.3 | 21.6 | 593.9 | 368.3 | 100.3 | 5.3 | 103 | 0.72638 |  |  |  | 89.9 | 84.2 | 1.499 | 0.7263 | 0.000808 | 13.8706 | 13.6979
SW | OS265386T | SW OS2T #1 | 40.7333 | 1800 | 90 | 25.2 | 41.3 | 998.9 | 40.1 | 89.9 | 95.3 | 96 | 98.7 | 112.36 | 18.4 | 21.7 | 595.2 | 368.3 | 100.4 | 5.3 | 103.2 | 0.72638 |  |  |  | 89.9 | 84.1 | 1.499 | 0.7263 | 0.000807 | 13.8706 | 13.6979
SW | OS265386T | SW OS2T #1 | 40.7417 | 1800 | 90 | 25.3 | 41.4 | 998.9 | 40.1 | 90 | 95.3 | 96 | 98.7 | 112.41 | 17.7 | 21.6 | 593.1 | 367.9 | 100.5 | 5.3 | 103 | 0.72693 |  |  |  | 90 | 83.9 | 1.509 | 0.7269 | 0.000805 | 13.7764 | 13.6023
SW | OS265386T | SW OS2T #1 | 40.75 | 1800 | 90 | 25 | 41.6 | 998.9 | 40 | 90 | 95.3 | 96 | 98.7 | 111.87 | 17.1 | 21.7 | 579.3 | 368.2 | 100.5 | 5.3 | 102.9 | 0.72607 |  |  |  | 90 | 84 | 1.497 | 0.7261 | 0.000806 | 13.9019 | 13.7371
SW | OS265386T | SW OS2T #1 | 40.7583 | 1800 | 90 | 24.8 | 41.5 | 998.9 | 40 | 90 | 95.2 | 96 | 98.7 | 113.34 | 16.5 | 21.7 | 594.4 | 368.4 | 100.5 | 5.3 | 102.9 | 0.72638 |  |  |  | 90 | 83.9 | 1.504 | 0.7264 | 0.000805 | 13.8548 | 13.6885
SW | OS265386T | SW OS2T #1 | 40.7667 | 1800 | 90 | 24.7 | 41 | 998.9 | 40.1 | 90 | 95.4 | 96 | 98.7 | 113.57 | 17.7 | 21.7 | 594.9 | 368 | 100.5 | 5.3 | 103.2 | 0.72595 |  |  |  | 90 | 84.2 | 1.49 | 0.7259 | 0.000808 | 13.9334 | 13.7559
SW | OS265386T | SW OS2T #1 | 40.775 | 1800 | 90 | 24.9 | 40.5 | 998.9 | 40 | 90 | 95.3 | 96 | 98.7 | 113.53 | 17.1 | 21.6 | 588.8 | 368.2 | 100.4 | 5.3 | 103.2 | 0.72711 |  |  |  | 90 | 84.1 | 1.496 | 0.7271 | 0.000807 | 13.7451 | 13.5742
SW | OS265386T | SW OS2T #1 | 40.7833 | 1800 | 90 | 25 | 40 | 998.9 | 40 | 90 | 95.3 | 96 | 98.7 | 114.29 | 17.5 | 21.6 | 594.5 | 367.4 | 100.4 | 5.3 | 102.9 | 0.72693 |  |  |  | 89.9 | 83.8 | 1.501 | 0.7268 | 0.000804 | 13.7921 | 13.6117
SW | OS265386T | SW OS2T #1 | 40.7917 | 1800 | 90 | 25.2 | 39.6 | 998.9 | 40.2 | 90 | 95.3 | 96 | 98.7 | 109.89 | 16.3 | 21.6 | 570.9 | 367.7 | 100.4 | 5.3 | 102.9 | 0.7262 |  |  |  | 90 | 84.2 | 1.506 | 0.7262 | 0.000808 | 13.8863 | 13.7167
SW | OS265386T | SW OS2T #1 | 40.8 | 1800 | 90 | 25.3 | 39.4 | 998.9 | 40.1 | 89.9 | 95.3 | 96 | 98.7 | 111.38 | 17.1 | 21.6 | 592.6 | 367.2 | 100.5 | 5.3 | 102.9 | 0.72699 |  |  |  | 89.9 | 83.7 | 1.5 | 0.7269 | 0.000803 | 13.7764 | 13.6023
SW | OS265386T | SW OS2T #1 | 40.8083 | 1800 | 90 | 25.2 | 39.3 | 998.9 | 40.1 | 89.9 | 95.2 | 96 | 98.7 | 112 | 17.4 | 21.7 | 596.3 | 368.6 | 100.3 | 5.3 | 103.3 | 0.72632 |  |  |  | 90 | 84.1 | 1.509 | 0.7263 | 0.000807 | 13.8706 | 13.6979
SW | OS265386T | SW OS2T #1 | 40.8167 | 1799 | 90 | 25 | 39.2 | 998.9 | 40 | 89.9 | 95.3 | 96 | 98.7 | 114.47 | 17.1 | 21.7 | 588 | 367.9 | 100.4 | 5.3 | 103 | 0.72693 |  |  |  | 90.1 | 84 | 1.502 | 0.727 | 0.000805 | 13.7608 | 13.593
SW | OS265386T | SW OS2T #1 | 40.825 | 1800 | 90 | 24.9 | 39.1 | 998.9 | 40 | 89.9 | 95.3 | 96 | 98.7 | 115.91 | 17 | 21.7 | 597.3 | 367.5 | 100.5 | 5.3 | 102.9 | 0.72644 |  |  |  | 89.9 | 83.9 | 1.494 | 0.7264 | 0.000805 | 13.8548 | 13.6885
SW | OS265386T | SW OS2T #1 | 40.8333 | 1800 | 90 | 24.9 | 39.1 | 998.9 | 39.9 | 89.9 | 95.3 | 96 | 98.7 | 112.75 | 16.4 | 21.6 | 593 | 368.2 | 100.4 | 5.3 | 103 | 0.72675 |  |  |  | 90.1 | 84.1 | 1.502 | 0.7268 | 0.000807 | 13.7921 | 13.6212
SW | OS265386T | SW OS2T #1 | 40.8417 | 1800 | 90 | 24.9 | 39.1 | 998.9 | 40.1 | 89.9 | 95.3 | 96 | 98.7 | 112.02 | 17.6 | 21.6 | 585.5 | 368.5 | 100.4 | 5.3 | 103.2 | 0.72607 |  |  |  | 90 | 84 | 1.502 | 0.7261 | 0.000806 | 13.9019 | 13.7371
SW | OS265386T | SW OS2T #1 | 40.85 | 1800 | 90 | 24.9 | 39.1 | 998.9 | 40 | 89.9 | 95.3 | 96 | 98.7 | 113.24 | 17.8 | 21.6 | 598.5 | 367.9 | 100.4 | 5.3 | 103.2 | 0.72681 |  |  |  | 90.1 | 84.1 | 1.505 | 0.7269 | 0.000806 | 13.7765 | 13.6117
SW | OS265386T | SW OS2T #1 | 40.8583 | 1800 | 90 | 24.9 | 39.1 | 998.9 | 39.9 | 89.9 | 95.3 | 96 | 98.7 | 114.17 | 17.1 | 21.7 | 597.3 | 367.7 | 100.6 | 5.3 | 102.9 | 0.72546 |  |  |  | 90 | 84.1 | 1.5 | 0.7255 | 0.000807 | 13.9963 | 13.8328
SW | OS265386T | SW OS2T #1 | 40.8667 | 1800 | 90 | 24.9 | 39.1 | 998.9 | 39.9 | 89.9 | 95.3 | 96 | 98.7 | 114 | 17.1 | 21.7 | 590.7 | 367.7 | 100.4 | 5.3 | 103.1 | 0.7265 |  |  |  | 89.9 | 84.1 | 1.499 | 0.7264 | 0.000807 | 13.8549 | 13.6791
SW | OS265386T | SW OS2T #1 | 40.875 | 1800 | 90 | 24.9 | 39.2 | 998.9 | 40 | 89.9 | 95.3 | 96 | 98.7 | 113.71 | 17.8 | 21.6 | 583.3 | 367.5 | 100.3 | 5.3 | 102.9 | 0.72669 |  |  |  | 89.9 | 84 | 1.504 | 0.7266 | 0.000806 | 13.8235 | 13.6493
SW | OS265386T | SW OS2T #1 | 40.8833 | 1800 | 90 | 24.9 | 39.6 | 998.9 | 40 | 89.9 | 95.3 | 96 | 98.7 | 113.01 | 18.1 | 21.5 | 595.5 | 368.7 | 100.3 | 5.3 | 103.2 | 0.72601 |  |  |  | 90 | 84.3 | 1.504 | 0.726 | 0.000809 | 13.9177 | 13.7465
SW | OS265386T | SW OS2T #1 | 40.8917 | 1800 | 90 | 24.9 | 40 | 998.9 | 40 | 89.9 | 95.3 | 96 | 98.8 | 113.93 | 17.4 | 21.6 | 595.9 | 367.4 | 100.3 | 5.3 | 103 | 0.72595 |  |  |  | 90 | 84 | 1.499 | 0.7259 | 0.000805 | 13.9333 | 13.7559
SW | OS265386T | SW OS2T #1 | 40.9 | 1800 | 90 | 24.9 | 40.4 | 998.9 | 40 | 90 | 95.3 | 96 | 98.7 | 112.51 | 16.7 | 21.7 | 594.3 | 367.8 | 100.6 | 5.3 | 102.8 | 0.72601 |  |  |  | 90 | 83.8 | 1.498 | 0.726 | 0.000804 | 13.9176 | 13.7464
SW | OS265386T | SW OS2T #1 | 40.9083 | 1801 | 90 | 25 | 40.7 | 998.9 | 40 | 90 | 95.4 | 96 | 98.7 | 114.16 | 17 | 21.6 | 594.8 | 367.9 | 100.4 | 5.3 | 102.8 | 0.72632 |  |  |  | 90 | 84 | 1.507 | 0.7263 | 0.000805 | 13.8705 | 13.6979
SW | OS265386T | SW OS2T #1 | 40.9167 | 1800 | 90 | 25.1 | 40.9 | 998.9 | 39.9 | 90 | 95.4 | 96 | 98.7 | 113.03 | 16.4 | 21.7 | 590 | 367.6 | 100.5 | 5.3 | 102.9 | 0.72577 |  |  |  | 90 | 84 | 1.502 | 0.7258 | 0.000806 | 13.9491 | 13.7841
SW | OS265386T | SW OS2T #1 | 40.925 | 1800 | 90 | 25.2 | 41 | 998.9 | 39.9 | 90 | 95.4 | 96 | 98.7 | 113.45 | 17.7 | 21.7 | 587.8 | 368.6 | 100.4 | 5.3 | 103.2 | 0.72638 |  |  |  | 89.9 | 84.2 | 1.504 | 0.7263 | 0.000808 | 13.8706 | 13.6979
SW | OS265386T | SW OS2T #1 | 40.9333 | 1800 | 90.1 | 25.2 | 41.1 | 998.9 | 39.9 | 90 | 95.4 | 96 | 98.7 | 112.01 | 17.7 | 21.7 | 579.3 | 367.3 | 100.4 | 5.3 | 103 | 0.7262 |  |  |  | 90 | 84 | 1.49 | 0.7262 | 0.000806 | 13.8862 | 13.7167
SW | OS265386T | SW OS2T #1 | 40.9417 | 1800 | 90.1 | 25.2 | 41.1 | 998.9 | 39.9 | 90 | 95.4 | 96 | 98.7 | 112.98 | 17.1 | 21.6 | 596 | 367.8 | 100.5 | 5.3 | 103 | 0.72613 |  |  |  | 90 | 83.9 | 1.497 | 0.7262 | 0.000805 | 13.8862 | 13.7276
SW | OS265386T | SW OS2T #1 | 40.95 | 1800 | 90.1 | 25.2 | 41 | 998.9 | 40 | 90 | 95.4 | 96 | 98.7 | 112.66 | 17.7 | 21.6 | 593.1 | 367.8 | 100.4 | 5.3 | 102.9 | 0.72558 |  |  |  | 90 | 84.1 | 1.505 | 0.7256 | 0.000807 | 13.9805 | 13.814
SW | OS265386T | SW OS2T #1 | 40.9583 | 1800 | 90 | 25.1 | 41 | 998.9 | 40.1 | 90 | 95.4 | 96 | 98.7 | 110.62 | 16.5 | 21.7 | 575 | 367.5 | 100.5 | 5.3 | 103 | 0.72571 |  |  |  | 90 | 84 | 1.498 | 0.7258 | 0.000805 | 13.9491 | 13.7935
SW | OS265386T | SW OS2T #1 | 40.9667 | 1800 | 90.1 | 25 | 40.8 | 998.9 | 40.2 | 90 | 95.3 | 96 | 98.7 | 111.33 | 17.6 | 21.7 | 582.6 | 368.6 | 100.5 | 5.3 | 103.2 | 0.72638 |  |  |  | 90 | 84 | 1.495 | 0.7263 | 0.000806 | 13.8705 | 13.6885
SW | OS265386T | SW OS2T #1 | 40.975 | 1800 | 90.1 | 25 | 40.4 | 998.9 | 40.1 | 90 | 95.3 | 96 | 98.7 | 114.85 | 17.6 | 21.7 | 591.6 | 368 | 100.4 | 5.3 | 103 | 0.72681 |  |  |  | 90 | 83.9 | 1.503 | 0.7269 | 0.000805 | 13.7764 | 13.6211
SW | OS265386T | SW OS2T #1 | 40.9833 | 1800 | 90 | 24.9 | 40.1 | 998.9 | 40.1 | 90 | 95.3 | 96 | 98.7 | 113.69 | 17.4 | 21.7 | 596.4 | 368.2 | 100.5 | 5.3 | 103 | 0.72687 |  |  |  | 90.1 | 84 | 1.507 | 0.7269 | 0.000806 | 13.7765 | 13.6024
SW | OS265386T | SW OS2T #1 | 40.9917 | 1800 | 90 | 24.9 | 39.9 | 998.9 | 40 | 90 | 95.2 | 96 | 98.7 | 113.96 | 16.2 | 21.7 | 594.6 | 368.5 | 100.4 | 5.3 | 102.9 | 0.72736 |  |  |  | 90.1 | 83.8 | 1.508 | 0.7274 | 0.000804 | 13.6981 | 13.5257
SW | OS265386T | SW OS2T #1 | 41 | 1800 | 90 | 24.9 | 39.8 | 998.9 | 40 | 90 | 95.3 | 96 | 98.7 | 110.38 | 17 | 21.6 | 579 | 368.6 | 100.4 | 5.3 | 103.1 | 0.7265 |  |  |  | 90.1 | 84 | 1.506 | 0.7266 | 0.000805 | 13.8235 | 13.6603
SW | OS265386T | SW OS2T #1 | 41.0083 | 1800 | 90 | 24.9 | 39.8 | 998.9 | 40 | 90 | 95.4 | 96 | 98.7 | 113.05 | 17.7 | 21.7 | 597 | 367.4 | 100.4 | 5.3 | 103 | 0.7262 |  |  |  | 90 | 83.9 | 1.497 | 0.7263 | 0.000805 | 13.8705 | 13.7167
SW | OS265386T | SW OS2T #1 | 41.0167 | 1800 | 90 | 24.9 | 39.7 | 998.9 | 40 | 90 | 95.3 | 96 | 98.7 | 113.27 | 17.5 | 21.7 | 588 | 368.6 | 100.5 | 5.3 | 103 | 0.72681 |  |  |  | 90 | 84 | 1.505 | 0.7268 | 0.000806 | 13.7921 | 13.6211
SW | OS265386T | SW OS2T #1 | 41.025 | 1800 | 90 | 24.9 | 39.6 | 998.9 | 40 | 90 | 95.4 | 96 | 98.7 | 114.25 | 17.4 | 21.7 | 593.3 | 367.6 | 100.4 | 5.3 | 103 | 0.72565 |  |  |  | 90 | 84 | 1.502 | 0.7257 | 0.000806 | 13.9648 | 13.803
SW | OS265386T | SW OS2T #1 | 41.0333 | 1800 | 90 | 24.9 | 39.6 | 998.9 | 40 | 90 | 95.4 | 96 | 98.7 | 114.07 | 16 | 21.6 | 593.8 | 367.9 | 100.5 | 5.3 | 102.9 | 0.72589 |  |  |  | 90 | 84 | 1.501 | 0.7259 | 0.000806 | 13.9334 | 13.7653
SW | OS265386T | SW OS2T #1 | 41.0417 | 1801 | 90 | 24.9 | 39.6 | 998.9 | 40 | 90 | 95.4 | 96 | 98.7 | 112.54 | 17.6 | 21.6 | 590.8 | 367.9 | 100.4 | 5.3 | 103.1 | 0.7265 |  |  |  | 90 | 84 | 1.503 | 0.7265 | 0.000806 | 13.8392 | 13.6697
SW | OS265386T | SW OS2T #1 | 41.05 | 1800 | 90 | 24.9 | 39.6 | 998.9 | 40.1 | 90 | 95.4 | 96 | 98.7 | 111.95 | 18.6 | 21.6 | 579.5 | 367.8 | 100.4 | 5.3 | 103.3 | 0.7265 |  |  |  | 90.1 | 83.9 | 1.498 | 0.7266 | 0.000805 | 13.8235 | 13.6603
SW | OS265386T | SW OS2T #1 | 41.0583 | 1800 | 90 | 24.9 | 39.6 | 998.9 | 40 | 90 | 95.3 | 96 | 98.7 | 113.85 | 17.3 | 21.7 | 595.1 | 367.7 | 100.3 | 5.3 | 103 | 0.72528 |  |  |  | 90.1 | 83.9 | 1.5 | 0.7254 | 0.000805 | 14.012 | 13.8516
SW | OS265386T | SW OS2T #1 | 41.0667 | 1800 | 90 | 24.9 | 39.6 | 998.9 | 40 | 90 | 95.4 | 96 | 98.7 | 115.02 | 16.9 | 21.7 | 594.8 | 367.6 | 100.4 | 5.3 | 102.9 | 0.7262 |  |  |  | 90 | 83.9 | 1.499 | 0.7262 | 0.000805 | 13.8862 | 13.7167
SW | OS265386T | SW OS2T #1 | 41.075 | 1800 | 90 | 24.9 | 39.6 | 998.9 | 40 | 90 | 95.3 | 96 | 98.7 | 113.4 | 17.2 | 21.6 | 592.5 | 367.8 | 100.4 | 5.3 | 102.9 | 0.7265 |  |  |  | 90 | 83.8 | 1.501 | 0.7265 | 0.000804 | 13.8391 | 13.6696
SW | OS265386T | SW OS2T #1 | 41.0833 | 1800 | 90 | 24.9 | 39.6 | 998.9 | 40 | 90 | 95.4 | 96 | 98.7 | 111.78 | 17.1 | 21.6 | 595.9 | 368.3 | 100.3 | 5.3 | 103.1 | 0.72662 |  |  |  | 89.9 | 84 | 1.504 | 0.7266 | 0.000806 | 13.8235 | 13.6603
SW | OS265386T | SW OS2T #1 | 41.0917 | 1800 | 90 | 24.9 | 39.5 | 998.9 | 40 | 90 | 95.4 | 96 | 98.7 | 112.76 | 18.3 | 21.7 | 596.5 | 368.2 | 100.6 | 5.3 | 103.3 | 0.7262 |  |  |  | 90 | 83.9 | 1.506 | 0.7262 | 0.000805 | 13.8862 | 13.7167
SW | OS265386T | SW OS2T #1 | 41.1 | 1800 | 90 | 25 | 39.5 | 998.9 | 40 | 90 | 95.4 | 96 | 98.7 | 113.13 | 17 | 21.6 | 595 | 367.3 | 100.3 | 5.3 | 102.9 | 0.72638 |  |  |  | 90 | 84 | 1.502 | 0.7264 | 0.000806 | 13.8549 | 13.6885
SW | OS265386T | SW OS2T #1 | 41.1083 | 1800 | 90 | 25.1 | 39.5 | 998.9 | 40.1 | 90 | 95.4 | 96 | 98.7 | 113.7 | 16.5 | 21.6 | 595.4 | 367.9 | 100.4 | 5.3 | 102.9 | 0.72626 |  |  |  | 90 | 84 | 1.494 | 0.7262 | 0.000806 | 13.8862 | 13.7073
SW | OS265386T | SW OS2T #1 | 41.1167 | 1800 | 90 | 25.1 | 39.5 | 998.9 | 40 | 90 | 95.4 | 96 | 98.7 | 113.86 | 15.6 | 21.6 | 595 | 367.8 | 100.5 | 5.3 | 102.9 | 0.72662 |  |  |  | 90 | 83.9 | 1.498 | 0.7266 | 0.000805 | 13.8235 | 13.6509
SW | OS265386T | SW OS2T #1 | 41.125 | 1800 | 90 | 25.2 | 39.5 | 998.9 | 40 | 90 | 95.3 | 96 | 98.7 | 113.45 | 17.5 | 21.5 | 586.5 | 368.1 | 100.3 | 5.3 | 103.2 | 0.72632 |  |  |  | 90 | 83.9 | 1.502 | 0.7264 | 0.000805 | 13.8548 | 13.6979
SW | OS265386T | SW OS2T #1 | 41.1333 | 1800 | 90 | 25.2 | 39.5 | 998.9 | 40 | 90 | 95.4 | 96 | 98.7 | 113.45 | 18 | 21.6 | 593 | 368.1 | 100.5 | 5.3 | 103.2 | 0.7262 |  |  |  | 90.1 | 84.1 | 1.502 | 0.7263 | 0.000807 | 13.8706 | 13.7073
SW | OS265386T | SW OS2T #1 | 41.1417 | 1800 | 90 | 25.3 | 39.6 | 998.9 | 40 | 90 | 95.4 | 96 | 98.7 | 114.51 | 17.1 | 21.7 | 596.1 | 367.5 | 100.4 | 5.3 | 103 | 0.72571 |  |  |  | 90 | 84.1 | 1.493 | 0.7258 | 0.000807 | 13.9491 | 13.7936
SW | OS265386T | SW OS2T #1 | 41.15 | 1800 | 90 | 25.3 | 39.6 | 998.9 | 39.9 | 90 | 95.4 | 96 | 98.8 | 113.2 | 17.2 | 21.6 | 591.4 | 367.6 | 100.3 | 5.3 | 103 | 0.72558 |  |  |  | 90 | 84.1 | 1.487 | 0.7256 | 0.000807 | 13.9805 | 13.814
SW | OS265386T | SW OS2T #1 | 41.1583 | 1800 | 90 | 25.1 | 39.7 | 998.9 | 40.1 | 90 | 95.3 | 96 | 98.7 | 112.1 | 17.8 | 21.7 | 578.4 | 368.1 | 100.5 | 5.3 | 102.9 | 0.72638 |  |  |  | 90 | 83.9 | 1.504 | 0.7264 | 0.000805 | 13.8548 | 13.6885
SW | OS265386T | SW OS2T #1 | 41.1667 | 1800 | 90 | 25 | 39.9 | 998.9 | 40 | 90 | 95.4 | 96 | 98.7 | 113.08 | 18 | 21.7 | 598.4 | 368.3 | 100.6 | 5.3 | 103.2 | 0.72644 |  |  |  | 90 | 84.1 | 1.505 | 0.7265 | 0.000807 | 13.8392 | 13.6791
SW | OS265386T | SW OS2T #1 | 41.175 | 1800 | 90 | 24.9 | 40.1 | 998.9 | 40 | 90 | 95.4 | 96 | 98.7 | 112.4 | 17.2 | 21.6 | 596.3 | 368.1 | 100.2 | 5.3 | 103 | 0.72607 |  |  |  | 90 | 84.1 | 1.506 | 0.7261 | 0.000807 | 13.902 | 13.7371
SW | OS265386T | SW OS2T #1 | 41.1833 | 1800 | 90 | 24.9 | 40.2 | 998.9 | 40 | 90 | 95.4 | 96 | 98.7 | 113.59 | 16.6 | 21.6 | 596.6 | 367.7 | 100.5 | 5.3 | 103 | 0.7265 |  |  |  | 90.1 | 84 | 1.502 | 0.7266 | 0.000806 | 13.8235 | 13.6603
SW | OS265386T | SW OS2T #1 | 41.1917 | 1800 | 90 | 24.9 | 40.3 | 998.9 | 40 | 90 | 95.5 | 96 | 98.7 | 113.84 | 17.2 | 21.7 | 595.9 | 367.8 | 100.6 | 5.3 | 103 | 0.72607 |  |  |  | 90 | 84 | 1.505 | 0.7261 | 0.000805 | 13.9019 | 13.737
SW | OS265386T | SW OS2T #1 | 41.2 | 1800 | 90 | 24.9 | 40.3 | 998.9 | 40 | 90 | 95.4 | 96 | 98.8 | 112.61 | 18.8 | 21.7 | 581.9 | 367.7 | 100.5 | 5.3 | 103.5 | 0.72546 |  |  |  | 90 | 84.1 | 1.494 | 0.7255 | 0.000807 | 13.9963 | 13.8328
SW | OS265386T | SW OS2T #1 | 41.2083 | 1799 | 90 | 24.9 | 40.3 | 998.9 | 40.1 | 90 | 95.5 | 96 | 98.7 | 111.91 | 17.6 | 21.8 | 574.9 | 368.3 | 100.4 | 5.3 | 103.3 | 0.72626 |  |  |  | 90 | 84.2 | 1.504 | 0.7262 | 0.000808 | 13.8863 | 13.7073
SW | OS265386T | SW OS2T #1 | 41.2167 | 1799 | 90 | 24.9 | 40.3 | 998.9 | 40 | 90 | 95.4 | 96 | 98.7 | 112.22 | 15.9 | 21.8 | 595.1 | 367.6 | 100.4 | 5.3 | 102.9 | 0.72699 |  |  |  | 89.9 | 84 | 1.494 | 0.7269 | 0.000806 | 13.7765 | 13.6024
SW | OS265386T | SW OS2T #1 | 41.225 | 1800 | 90 | 24.9 | 40.4 | 998.9 | 40 | 90 | 95.4 | 96 | 98.7 | 113.57 | 17.5 | 21.8 | 595.8 | 367.8 | 100.5 | 5.3 | 103 | 0.72613 |  |  |  | 90 | 83.9 | 1.499 | 0.7261 | 0.000805 | 13.9019 | 13.7276
SW | OS265386T | SW OS2T #1 | 41.2333 | 1800 | 90 | 24.9 | 40.4 | 998.9 | 40 | 90.1 | 95.4 | 96 | 98.7 | 112.67 | 16.3 | 21.8 | 595.6 | 367.2 | 100.3 | 5.3 | 102.9 | 0.72681 |  |  |  | 89.9 | 83.8 | 1.495 | 0.7267 | 0.000804 | 13.8078 | 13.6305
SW | OS265386T | SW OS2T #1 | 41.2417 | 1800 | 90 | 25 | 40.4 | 998.9 | 40 | 90.1 | 95.4 | 96 | 98.7 | 113.4 | 18 | 21.8 | 589.2 | 367.9 | 100.3 | 5.3 | 103.1 | 0.72595 |  |  |  | 90 | 84 | 1.499 | 0.726 | 0.000806 | 13.9177 | 13.7559
SW | OS265386T | SW OS2T #1 | 41.25 | 1801 | 90 | 25.2 | 40.4 | 998.9 | 40.1 | 90.1 | 95.4 | 96 | 98.8 | 113.2 | 16.5 | 21.8 | 575.4 | 367.7 | 100.5 | 5.3 | 103 | 0.72656 |  |  |  | 90 | 83.9 | 1.501 | 0.7266 | 0.000805 | 13.8235 | 13.6603
SW | OS265386T | SW OS2T #1 | 41.2583 | 1800 | 90 | 25.3 | 40.4 | 998.9 | 40 | 90.1 | 95.5 | 96 | 98.7 | 114.33 | 16.9 | 21.7 | 593.9 | 367.4 | 100.4 | 5.3 | 102.9 | 0.7262 |  |  |  | 90.1 | 83.9 | 1.498 | 0.7263 | 0.000804 | 13.8705 | 13.7072
SW | OS265386T | SW OS2T #1 | 41.2667 | 1800 | 90 | 25.2 | 40.4 | 998.9 | 39.9 | 90.1 | 95.4 | 96 | 98.8 | 113.57 | 16.3 | 21.8 | 597 | 368.1 | 100.3 | 5.3 | 103 | 0.72607 |  |  |  | 90.1 | 84.1 | 1.501 | 0.7261 | 0.000806 | 13.9019 | 13.7277
SW | OS265386T | SW OS2T #1 | 41.275 | 1800 | 90 | 25 | 40.4 | 998.9 | 40 | 90.1 | 95.5 | 96 | 98.7 | 114.11 | 17.4 | 21.8 | 595.9 | 367.6 | 100.3 | 5.3 | 103.2 | 0.72595 |  |  |  | 90.1 | 84 | 1.498 | 0.726 | 0.000806 | 13.9177 | 13.7465
SW | OS265386T | SW OS2T #1 | 41.2833 | 1800 | 90 | 24.9 | 40.4 | 998.9 | 40 | 90.1 | 95.4 | 96 | 98.7 | 113.83 | 17.6 | 21.8 | 592.4 | 367.9 | 100.4 | 5.3 | 103.1 | 0.72577 |  |  |  | 90.1 | 84.1 | 1.502 | 0.7259 | 0.000807 | 13.9334 | 13.7747
SW | OS265386T | SW OS2T #1 | 41.2917 | 1800 | 90 | 24.8 | 40.5 | 998.9 | 39.9 | 90.1 | 95.4 | 96 | 98.7 | 114.06 | 16.4 | 21.8 | 592 | 368 | 100.5 | 5.3 | 103 | 0.72613 |  |  |  | 90 | 84 | 1.506 | 0.7261 | 0.000806 | 13.9019 | 13.7277
SW | OS265386T | SW OS2T #1 | 41.3 | 1800 | 90 | 24.8 | 40.5 | 998.9 | 39.9 | 90.1 | 95.4 | 96 | 98.7 | 114.73 | 16.7 | 21.8 | 597.4 | 367.8 | 100.4 | 5.3 | 103 | 0.72565 |  |  |  | 90 | 84 | 1.498 | 0.7256 | 0.000806 | 13.9805 | 13.803
SW | OS265386T | SW OS2T #1 | 41.3083 | 1800 | 90 | 24.8 | 40.5 | 998.9 | 39.9 | 90.1 | 95.3 | 96 | 98.6 | 113.37 | 16.8 | 21.9 | 585.2 | 367.9 | 100.4 | 5.3 | 102.8 | 0.72632 |  |  |  | 90 | 83.8 | 1.495 | 0.7263 | 0.000804 | 13.8705 | 13.6978
SW | OS265386T | SW OS2T #1 | 41.3167 | 1800 | 90 | 25 | 40.6 | 998.9 | 40 | 90.1 | 95.5 | 96 | 98.8 | 113.2 | 17.6 | 21.7 | 596.8 | 367.9 | 100.3 | 5.3 | 103.2 | 0.7262 |  |  |  | 90 | 84.1 | 1.493 | 0.7262 | 0.000807 | 13.8863 | 13.7167
SW | OS265386T | SW OS2T #1 | 41.325 | 1800 | 90 | 25.2 | 40.6 | 998.9 | 40 | 90.1 | 95.5 | 96 | 98.7 | 110.95 | 16.6 | 21.8 | 597 | 367.4 | 100.3 | 5.3 | 102.9 | 0.72558 |  |  |  | 90.1 | 84.2 | 1.507 | 0.7257 | 0.000807 | 13.9648 | 13.8046
SW | OS265386T | SW OS2T #1 | 41.3333 | 1800 | 90 | 25.3 | 40.4 | 998.9 | 40 | 90.1 | 95.4 | 96 | 98.7 | 112.43 | 16.7 | 21.7 | 596.3 | 367.9 | 100.4 | 5.3 | 103 | 0.72669 |  |  |  | 90.1 | 83.9 | 1.501 | 0.7268 | 0.000805 | 13.7921 | 13.6305
SW | OS265386T | SW OS2T #1 | 41.3417 | 1800 | 90 | 25.1 | 40.2 | 998.9 | 40 | 90 | 95.4 | 96 | 98.7 | 113.86 | 17.2 | 21.7 | 597.9 | 367.6 | 100.2 | 5.3 | 103 | 0.72607 |  |  |  | 90 | 84 | 1.502 | 0.726 | 0.000806 | 13.9177 | 13.7371
SW | OS265386T | SW OS2T #1 | 41.35 | 1800 | 90 | 24.9 | 40 | 998.9 | 40 | 90.1 | 95.4 | 96 | 98.7 | 112.89 | 17.6 | 21.8 | 593.3 | 368.2 | 100.5 | 5.3 | 103.2 | 0.72705 |  |  |  | 89.9 | 84 | 1.496 | 0.727 | 0.000806 | 13.7608 | 13.593
SW | OS265386T | SW OS2T #1 | 41.3583 | 1800 | 90 | 24.9 | 39.9 | 998.9 | 40.1 | 90.1 | 95.4 | 96 | 98.7 | 111.71 | 17.3 | 21.8 | 579.9 | 368.3 | 100.4 | 5.3 | 103.1 | 0.72583 |  |  |  | 89.9 | 84.3 | 1.507 | 0.7257 | 0.000809 | 13.9649 | 13.7842
SW | OS265386T | SW OS2T #1 | 41.3667 | 1800 | 90 | 24.8 | 39.8 | 998.9 | 40.1 | 90 | 95.5 | 96 | 98.7 | 112.64 | 16.6 | 21.8 | 586.3 | 367.3 | 100.4 | 5.3 | 103 | 0.72632 |  |  |  | 90.1 | 84.1 | 1.5 | 0.7264 | 0.000806 | 13.8549 | 13.6885
SW | OS265386T | SW OS2T #1 | 41.375 | 1800 | 90 | 24.8 | 39.8 | 998.9 | 40.1 | 90.1 | 95.4 | 96 | 98.7 | 114.21 | 16 | 21.9 | 595.1 | 367.5 | 100.4 | 5.3 | 102.9 | 0.7265 |  |  |  | 90 | 84 | 1.5 | 0.7265 | 0.000806 | 13.8392 | 13.6697
SW | OS265386T | SW OS2T #1 | 41.3833 | 1800 | 90 | 24.9 | 39.8 | 998.9 | 40.1 | 90.1 | 95.4 | 96 | 98.7 | 114.35 | 17 | 21.8 | 595.7 | 367.7 | 100.4 | 5.3 | 103 | 0.72601 |  |  |  | 90 | 84.2 | 1.5 | 0.726 | 0.000808 | 13.9177 | 13.7465
SW | OS265386T | SW OS2T #1 | 41.3917 | 1800 | 89.9 | 24.9 | 39.8 | 998.9 | 40 | 90.1 | 95.5 | 96 | 98.7 | 111.88 | 17 | 21.8 | 593.3 | 367.7 | 100.3 | 5.3 | 103.2 | 0.72699 |  |  |  | 90 | 84 | 1.49 | 0.727 | 0.000806 | 13.7608 | 13.593
SW | OS265386T | SW OS2T #1 | 41.4 | 1800 | 89.9 | 25 | 39.8 | 998.9 | 40.1 | 90.1 | 95.4 | 96 | 98.7 | 112.21 | 16.7 | 21.7 | 581.3 | 367.6 | 100.3 | 5.3 | 103.1 | 0.72638 |  |  |  | 90 | 83.9 | 1.508 | 0.7264 | 0.000805 | 13.8548 | 13.6885
SW | OS265386T | SW OS2T #1 | 41.4083 | 1800 | 90 | 25 | 39.8 | 998.9 | 40.1 | 90.1 | 95.5 | 96 | 98.7 | 113.14 | 17.6 | 21.7 | 588.9 | 367.5 | 100.4 | 5.3 | 103 | 0.7254 |  |  |  | 90 | 84.1 | 1.499 | 0.7254 | 0.000807 | 14.012 | 13.8423
SW | OS265386T | SW OS2T #1 | 41.4167 | 1800 | 90 | 25 | 39.8 | 998.9 | 40 | 90 | 95.4 | 96 | 98.7 | 114.96 | 17.2 | 21.7 | 594.8 | 367.2 | 100.2 | 5.3 | 102.9 | 0.72644 |  |  |  | 90 | 84 | 1.502 | 0.7264 | 0.000806 | 13.8549 | 13.6791
SW | OS265386T | SW OS2T #1 | 41.425 | 1800 | 90 | 25 | 39.8 | 998.9 | 40 | 90 | 95.4 | 96 | 98.7 | 113.48 | 16.5 | 21.7 | 592.4 | 367.9 | 100.4 | 5.3 | 103.2 | 0.72681 |  |  |  | 90 | 83.9 | 1.503 | 0.7268 | 0.000805 | 13.7921 | 13.6211
SW | OS265386T | SW OS2T #1 | 41.4333 | 1800 | 90 | 25.1 | 39.8 | 998.9 | 40 | 90 | 95.4 | 96 | 98.6 | 112.2 | 16.6 | 21.7 | 578.1 | 367.7 | 100.3 | 5.3 | 103 | 0.72558 |  |  |  | 89.9 | 84.2 | 1.489 | 0.7255 | 0.000808 | 13.9963 | 13.8234
SW | OS265386T | SW OS2T #1 | 41.4417 | 1800 | 90 | 25.1 | 39.8 | 998.9 | 40 | 90 | 95.4 | 96 | 98.7 | 114.76 | 16.9 | 21.8 | 596 | 367.6 | 100.4 | 5.3 | 102.9 | 0.72613 |  |  |  | 89.9 | 84.1 | 1.503 | 0.7261 | 0.000807 | 13.902 | 13.7371
SW | OS265386T | SW OS2T #1 | 41.45 | 1800 | 90 | 25.1 | 39.8 | 998.9 | 40.1 | 90 | 95.4 | 96 | 98.7 | 111.84 | 16.5 | 21.8 | 575.9 | 367.7 | 100.3 | 5.3 | 103 | 0.72613 |  |  |  | 90 | 84.1 | 1.488 | 0.7261 | 0.000807 | 13.902 | 13.7277
SW | OS265386T | SW OS2T #1 | 41.4583 | 1800 | 90 | 25.1 | 39.8 | 998.9 | 40 | 90 | 95.3 | 96 | 98.7 | 112.88 | 16.5 | 21.7 | 597.3 | 368.2 | 100.6 | 5.3 | 103.1 | 0.7262 |  |  |  | 89.9 | 84 | 1.506 | 0.7261 | 0.000807 | 13.902 | 13.7261
SW | OS265386T | SW OS2T #1 | 41.4667 | 1800 | 90 | 25.1 | 39.9 | 998.9 | 40 | 90 | 95.4 | 96 | 98.7 | 112.73 | 16.5 | 21.7 | 591.5 | 367.9 | 100.4 | 5.3 | 103.1 | 0.72607 |  |  |  | 89.9 | 84.1 | 1.5 | 0.726 | 0.000807 | 13.9177 | 13.7465
SW | OS265386T | SW OS2T #1 | 41.475 | 1800 | 90 | 25.1 | 39.9 | 998.9 | 39.9 | 90 | 95.4 | 96 | 98.7 | 114.34 | 16.8 | 21.8 | 591.2 | 367.5 | 100.4 | 5.3 | 103 | 0.72644 |  |  |  | 90 | 84 | 1.505 | 0.7264 | 0.000806 | 13.8549 | 13.6791
SW | OS265386T | SW OS2T #1 | 41.4833 | 1800 | 90 | 25.1 | 39.8 | 998.9 | 39.9 | 89.9 | 95.4 | 96 | 98.7 | 114.12 | 16.8 | 21.7 | 592 | 367.6 | 100.5 | 5.3 | 103 | 0.72583 |  |  |  | 89.9 | 84.1 | 1.491 | 0.7258 | 0.000807 | 13.9491 | 13.7842
SW | OS265386T | SW OS2T #1 | 41.4917 | 1800 | 90 | 25.1 | 39.8 | 998.9 | 39.9 | 89.9 | 95.3 | 96 | 98.7 | 112.97 | 16.6 | 21.7 | 584.2 | 367.6 | 100.4 | 5.3 | 102.9 | 0.72662 |  |  |  | 89.9 | 83.8 | 1.503 | 0.7265 | 0.000804 | 13.8391 | 13.6602
SW | OS265386T | SW OS2T #1 | 41.5 | 1800 | 90 | 25.1 | 39.8 | 998.9 | 39.9 | 89.9 | 95.3 | 96 | 98.7 | 113.19 | 17.1 | 21.6 | 591 | 367.9 | 100.3 | 5.3 | 103.2 | 0.72754 |  |  |  | 89.9 | 84 | 1.501 | 0.7274 | 0.000806 | 13.6982 | 13.5164
SW | OS265386T | SW OS2T #1 | 41.5083 | 1799 | 90 | 25.1 | 39.8 | 998.9 | 39.9 | 89.9 | 95.4 | 96 | 98.8 | 112.38 | 16.6 | 21.6 | 589.2 | 367.4 | 100.3 | 5.3 | 103.1 | 0.72595 |  |  |  | 89.9 | 84.1 | 1.498 | 0.7258 | 0.000807 | 13.9491 | 13.7653
SW | OS265386T | SW OS2T #1 | 41.5167 | 1799 | 90 | 25.1 | 39.7 | 998.9 | 40 | 89.9 | 95.3 | 96 | 98.7 | 113.52 | 16.9 | 21.7 | 590.4 | 367.9 | 100.4 | 5.3 | 102.8 | 0.72613 |  |  |  | 90 | 84 | 1.5 | 0.7261 | 0.000806 | 13.9019 | 13.7277
SW | OS265386T | SW OS2T #1 | 41.525 | 1800 | 90 | 25 | 39.8 | 998.9 | 39.9 | 89.9 | 95.3 | 96 | 98.7 | 114.14 | 15.5 | 21.7 | 586.6 | 367.4 | 100.5 | 5.3 | 102.9 | 0.72613 |  |  |  | 89.9 | 83.9 | 1.501 | 0.726 | 0.000805 | 13.9176 | 13.737
SW | OS265386T | SW OS2T #1 | 41.5333 | 1800 | 90 | 25 | 39.8 | 998.9 | 40 | 89.9 | 95.3 | 96 | 98.7 | 114.34 | 15.5 | 21.6 | 587.7 | 368 | 100.3 | 5.3 | 103.1 | 0.72699 |  |  |  | 89.9 | 83.9 | 1.507 | 0.7269 | 0.000806 | 13.7765 | 13.6024
SW | OS265386T | SW OS2T #1 | 41.5417 | 1801 | 90 | 25 | 39.8 | 998.9 | 39.9 | 89.9 | 95.3 | 96 | 98.6 | 114.07 | 16.8 | 21.7 | 596.3 | 367.8 | 100.5 | 5.3 | 103 | 0.72681 |  |  |  | 89.9 | 83.9 | 1.497 | 0.7267 | 0.000805 | 13.8078 | 13.6305
SW | OS265386T | SW OS2T #1 | 41.55 | 1800 | 90 | 24.9 | 39.9 | 998.9 | 40 | 89.9 | 95.3 | 96 | 98.7 | 111.96 | 16.4 | 21.8 | 588.3 | 367.7 | 100.3 | 5.3 | 102.9 | 0.72583 |  |  |  | 89.9 | 84.1 | 1.498 | 0.7257 | 0.000807 | 13.9648 | 13.7842
SW | OS265386T | SW OS2T #1 | 41.5583 | 1800 | 90 | 24.9 | 39.9 | 998.9 | 39.9 | 89.9 | 95.3 | 96 | 98.7 | 111.83 | 16.1 | 21.8 | 594.4 | 367.7 | 100.5 | 5.3 | 103 | 0.72675 |  |  |  | 89.9 | 83.9 | 1.498 | 0.7266 | 0.000805 | 13.8235 | 13.6399
SW | OS265386T | SW OS2T #1 | 41.5667 | 1800 | 90 | 24.9 | 39.9 | 998.9 | 39.9 | 89.9 | 95.3 | 96 | 98.7 | 112.36 | 17.8 | 21.7 | 597.2 | 368.3 | 100.3 | 5.3 | 103.1 | 0.72632 |  |  |  | 89.9 | 84 | 1.498 | 0.7262 | 0.000806 | 13.8862 | 13.7073
SW | OS265386T | SW OS2T #1 | 41.575 | 1800 | 90 | 24.9 | 39.9 | 998.9 | 40 | 89.9 | 95.3 | 96 | 98.7 | 114.11 | 16.7 | 21.8 | 595.1 | 368.3 | 100.5 | 5.3 | 103.1 | 0.72687 |  |  |  | 90 | 84.1 | 1.5 | 0.7268 | 0.000807 | 13.7921 | 13.6118
SW | OS265386T | SW OS2T #1 | 41.5833 | 1800 | 90 | 24.9 | 39.9 | 998.9 | 40 | 89.9 | 95.3 | 96 | 98.7 | 114.09 | 16.3 | 21.8 | 587.4 | 368.1 | 100.5 | 5.3 | 103 | 0.72613 |  |  |  | 90 | 84.2 | 1.499 | 0.7262 | 0.000808 | 13.8863 | 13.7277
SW | OS265386T | SW OS2T #1 | 41.5917 | 1800 | 90 | 24.9 | 39.9 | 998.9 | 40 | 89.9 | 95.2 | 96 | 98.7 | 113.15 | 15.6 | 21.7 | 582.8 | 368.2 | 100.5 | 5.3 | 102.9 | 0.72632 |  |  |  | 89.9 | 84 | 1.496 | 0.7262 | 0.000806 | 13.8862 | 13.7073
SW | OS265386T | SW OS2T #1 | 41.6 | 1800 | 90 | 24.9 | 39.9 | 998.9 | 40 | 89.9 | 95.3 | 96 | 98.7 | 113.29 | 16.4 | 21.7 | 593 | 367.5 | 100.5 | 5.3 | 103 | 0.72669 |  |  |  | 90 | 83.9 | 1.505 | 0.7267 | 0.000805 | 13.8078 | 13.6399
SW | OS265386T | SW OS2T #1 | 41.6083 | 1800 | 90 | 24.9 | 39.8 | 998.9 | 40 | 89.9 | 95.3 | 96 | 98.8 | 113.04 | 16.3 | 21.6 | 593.9 | 368.6 | 100.6 | 5.3 | 103.3 | 0.72644 |  |  |  | 90 | 84.2 | 1.506 | 0.7264 | 0.000808 | 13.8549 | 13.6791
SW | OS265386T | SW OS2T #1 | 41.6167 | 1800 | 90 | 24.9 | 39.8 | 998.9 | 40 | 89.9 | 95.3 | 96 | 98.7 | 114.13 | 16.3 | 21.7 | 595.3 | 367.6 | 100.5 | 5.3 | 103 | 0.72613 |  |  |  | 90 | 84 | 1.501 | 0.7261 | 0.000806 | 13.9019 | 13.7277
SW | OS265386T | SW OS2T #1 | 41.625 | 1800 | 90.1 | 24.9 | 39.8 | 998.9 | 40 | 89.9 | 95.3 | 96 | 98.7 | 113.89 | 17.3 | 21.7 | 595.8 | 367.7 | 100.5 | 5.3 | 103 | 0.72571 |  |  |  | 90 | 84.1 | 1.501 | 0.7257 | 0.000807 | 13.9648 | 13.7936
SW | OS265386T | SW OS2T #1 | 41.6333 | 1800 | 90.1 | 24.9 | 39.8 | 998.9 | 40 | 90 | 95.3 | 96 | 98.7 | 113.45 | 15.8 | 21.7 | 595.2 | 367.5 | 100.7 | 5.3 | 103 | 0.72632 |  |  |  | 90 | 84 | 1.502 | 0.7264 | 0.000806 | 13.8549 | 13.6979
SW | OS265386T | SW OS2T #1 | 41.6417 | 1800 | 90.1 | 24.9 | 39.9 | 998.9 | 39.9 | 89.9 | 95.3 | 96 | 98.7 | 113.33 | 16.3 | 21.7 | 594.4 | 367.6 | 100.4 | 5.3 | 103 | 0.72638 |  |  |  | 90 | 84 | 1.497 | 0.7264 | 0.000806 | 13.8549 | 13.6885
SW | OS265386T | SW OS2T #1 | 41.65 | 1800 | 90 | 25 | 39.9 | 998.9 | 39.9 | 90 | 95.3 | 96 | 98.7 | 113.34 | 16.4 | 21.8 | 589.4 | 368.1 | 100.4 | 5.3 | 103.2 | 0.72607 |  |  |  | 90 | 84.2 | 1.505 | 0.7261 | 0.000808 | 13.902 | 13.7371
SW | OS265386T | SW OS2T #1 | 41.6583 | 1800 | 90 | 24.9 | 39.9 | 998.9 | 40.1 | 89.9 | 95.3 | 96 | 98.7 | 112.22 | 16.7 | 21.7 | 562.4 | 368.5 | 100.6 | 5.3 | 103 | 0.72571 |  |  |  | 90 | 84.2 | 1.501 | 0.7257 | 0.000808 | 13.9648 | 13.7936
SW | OS265386T | SW OS2T #1 | 41.6667 | 1800 | 90 | 25 | 39.8 | 998.9 | 40 | 89.9 | 95.3 | 96 | 98.7 | 112.9 | 17 | 21.8 | 592.7 | 367.4 | 100.3 | 5.3 | 103.1 | 0.72613 |  |  |  | 90 | 83.9 | 1.496 | 0.7261 | 0.000805 | 13.9019 | 13.7276
SW | OS265386T | SW OS2T #1 | 41.675 | 1800 | 90 | 25.1 | 39.9 | 998.9 | 40 | 89.9 | 95.3 | 96 | 98.7 | 112.74 | 15.4 | 21.7 | 595.9 | 367.1 | 100.6 | 5.3 | 102.9 | 0.72583 |  |  |  | 90 | 83.7 | 1.498 | 0.7258 | 0.000803 | 13.949 | 13.7747
SW | OS265386T | SW OS2T #1 | 41.6833 | 1800 | 90 | 25.1 | 39.9 | 998.9 | 40 | 89.9 | 95.2 | 96 | 98.7 | 112.47 | 17.1 | 21.7 | 596 | 368.6 | 100.6 | 5.3 | 103.2 | 0.72681 |  |  |  | 90 | 84.1 | 1.501 | 0.7268 | 0.000807 | 13.7921 | 13.6212
SW | OS265386T | SW OS2T #1 | 41.6917 | 1800 | 90 | 25.1 | 39.9 | 998.9 | 40 | 89.9 | 95.3 | 96 | 98.7 | 113.67 | 16.1 | 21.7 | 596.2 | 367.2 | 100.5 | 5.3 | 103 | 0.72675 |  |  |  | 90 | 83.8 | 1.495 | 0.7267 | 0.000804 | 13.8078 | 13.6305
SW | OS265386T | SW OS2T #1 | 41.7 | 1800 | 90 | 25.1 | 39.9 | 998.9 | 40 | 90 | 95.4 | 96 | 98.7 | 114.03 | 16.8 | 21.7 | 594.2 | 367.4 | 100.4 | 5.3 | 102.9 | 0.72558 |  |  |  | 90.1 | 84.2 | 1.506 | 0.7257 | 0.000807 | 13.9648 | 13.8046
SW | OS265386T | SW OS2T #1 | 41.7083 | 1800 | 90 | 25.2 | 39.9 | 998.9 | 40 | 90 | 95.3 | 96 | 98.7 | 113.07 | 16 | 21.7 | 578.9 | 367.9 | 100.5 | 5.3 | 102.9 | 0.72583 |  |  |  | 90.1 | 84.1 | 1.5 | 0.7259 | 0.000806 | 13.9334 | 13.7653
SW | OS265386T | SW OS2T #1 | 41.7167 | 1799 | 90 | 25.2 | 40 | 998.9 | 40.1 | 90 | 95.3 | 96 | 98.8 | 112.8 | 16.6 | 21.6 | 569.7 | 367.7 | 100.6 | 5.3 | 103.1 | 0.7265 |  |  |  | 90 | 84 | 1.498 | 0.7265 | 0.000806 | 13.8392 | 13.6697
SW | OS265386T | SW OS2T #1 | 41.725 | 1800 | 90 | 25.2 | 40 | 998.9 | 40 | 90 | 95.3 | 96 | 98.7 | 113.48 | 16.1 | 21.7 | 594.8 | 368.4 | 100.4 | 5.3 | 103.2 | 0.72613 |  |  |  | 90.1 | 84.3 | 1.507 | 0.7263 | 0.000808 | 13.8706 | 13.7183
SW | OS265386T | SW OS2T #1 | 41.7333 | 1800 | 90 | 25.1 | 40 | 998.9 | 40 | 89.9 | 95.3 | 96 | 98.7 | 113.03 | 15.4 | 21.6 | 597.4 | 367.4 | 100.5 | 5.3 | 102.9 | 0.72638 |  |  |  | 90 | 83.9 | 1.498 | 0.7264 | 0.000805 | 13.8548 | 13.6885
SW | OS265386T | SW OS2T #1 | 41.7417 | 1800 | 90 | 25 | 39.9 | 998.9 | 40.1 | 89.9 | 95.4 | 96 | 98.7 | 113.31 | 16.1 | 21.7 | 583.8 | 367.5 | 100.4 | 5.3 | 102.9 | 0.72565 |  |  |  | 90 | 83.9 | 1.503 | 0.7257 | 0.000805 | 13.9648 | 13.803
SW | OS265386T | SW OS2T #1 | 41.75 | 1800 | 90 | 24.9 | 39.9 | 998.9 | 40 | 89.9 | 95.3 | 96 | 98.7 | 112.77 | 15.6 | 21.7 | 596.9 | 367.7 | 100.4 | 5.3 | 102.9 | 0.72644 |  |  |  | 90 | 83.9 | 1.502 | 0.7264 | 0.000805 | 13.8548 | 13.6791
SW | OS265386T | SW OS2T #1 | 41.7583 | 1800 | 90 | 24.9 | 39.8 | 998.9 | 40 | 89.9 | 95.3 | 96 | 98.7 | 112.88 | 17 | 21.7 | 597.5 | 368.1 | 100.6 | 5.3 | 103.1 | 0.7262 |  |  |  | 90 | 83.9 | 1.503 | 0.7262 | 0.000805 | 13.8862 | 13.7167
SW | OS265386T | SW OS2T #1 | 41.7667 | 1800 | 90 | 24.9 | 39.8 | 998.9 | 40.1 | 89.9 | 95.3 | 96 | 98.7 | 113.04 | 16.3 | 21.7 | 598.2 | 367.7 | 100.4 | 5.3 | 102.9 | 0.72589 |  |  |  | 90 | 83.9 | 1.503 | 0.7259 | 0.000805 | 13.9333 | 13.7653
SW | OS265386T | SW OS2T #1 | 41.775 | 1800 | 90 | 24.9 | 39.8 | 998.9 | 40.1 | 89.9 | 95.3 | 96 | 98.7 | 113.6 | 16.2 | 21.7 | 598.5 | 367.5 | 100.6 | 5.3 | 102.9 | 0.72693 |  |  |  | 89.9 | 83.8 | 1.499 | 0.7268 | 0.000805 | 13.7921 | 13.6117
SW | OS265386T | SW OS2T #1 | 41.7833 | 1800 | 90 | 24.9 | 39.9 | 998.9 | 40 | 89.9 | 95.3 | 96 | 98.7 | 114.01 | 16.1 | 21.7 | 592.4 | 367.1 | 100.6 | 5.3 | 102.9 | 0.72669 |  |  |  | 90 | 84 | 1.493 | 0.7267 | 0.000806 | 13.8078 | 13.6399
SW | OS265386T | SW OS2T #1 | 41.7917 | 1800 | 90 | 24.8 | 39.9 | 998.9 | 40.1 | 89.9 | 95.3 | 96 | 98.7 | 112.62 | 16.6 | 21.8 | 594.4 | 367.7 | 100.6 | 5.3 | 103.1 | 0.72522 |  |  |  | 90 | 84.1 | 1.504 | 0.7252 | 0.000806 | 14.0435 | 13.8705
SW | OS265386T | SW OS2T #1 | 41.8 | 1800 | 90 | 24.8 | 40.1 | 998.9 | 40.1 | 89.9 | 95.2 | 96 | 98.7 | 111.84 | 17.7 | 21.7 | 590.2 | 367.9 | 100.6 | 5.3 | 103.1 | 0.72675 |  |  |  | 90 | 83.9 | 1.5 | 0.7267 | 0.000805 | 13.8078 | 13.6305
SW | OS265386T | SW OS2T #1 | 41.8083 | 1800 | 90 | 24.8 | 40.1 | 998.9 | 40.1 | 89.9 | 95.3 | 96 | 98.7 | 112.26 | 14.8 | 21.8 | 582.6 | 367.5 | 100.4 | 5.3 | 102.9 | 0.72638 |  |  |  | 90 | 83.9 | 1.502 | 0.7264 | 0.000805 | 13.8548 | 13.6885
SW | OS265386T | SW OS2T #1 | 41.8167 | 1800 | 90 | 25.1 | 40.2 | 998.9 | 40 | 89.9 | 95.2 | 96 | 98.7 | 115.89 | 15.8 | 21.7 | 597.6 | 368 | 100.6 | 5.3 | 102.9 | 0.72626 |  |  |  | 90 | 83.8 | 1.504 | 0.7263 | 0.000804 | 13.8705 | 13.7072
SW | OS265386T | SW OS2T #1 | 41.825 | 1800 | 90 | 25.3 | 40.2 | 998.9 | 40 | 89.9 | 95.2 | 96 | 98.7 | 113.03 | 15.5 | 21.6 | 589.5 | 368.1 | 100.5 | 5.3 | 103 | 0.72644 |  |  |  | 90 | 83.9 | 1.508 | 0.7264 | 0.000805 | 13.8548 | 13.6791
SW | OS265386T | SW OS2T #1 | 41.8333 | 1800 | 90 | 25.3 | 40.2 | 998.9 | 40.2 | 89.9 | 95.2 | 96 | 98.8 | 111.24 | 16.9 | 21.7 | 577.3 | 368.4 | 100.5 | 5.3 | 103.2 | 0.72675 |  |  |  | 90 | 83.9 | 1.496 | 0.7267 | 0.000805 | 13.8078 | 13.6305
SW | OS265386T | SW OS2T #1 | 41.8417 | 1799 | 90 | 25.1 | 40.3 | 998.9 | 40.1 | 89.9 | 95.4 | 96 | 98.7 | 112.77 | 16.1 | 21.7 | 594.9 | 367.8 | 100.6 | 5.3 | 103 | 0.72552 |  |  |  | 90 | 84.1 | 1.503 | 0.7255 | 0.000807 | 13.9963 | 13.8234
SW | OS265386T | SW OS2T #1 | 41.85 | 1800 | 90 | 25 | 40.3 | 998.9 | 40.1 | 89.9 | 95.4 | 96 | 98.7 | 114.06 | 16.1 | 21.7 | 596 | 367.7 | 100.5 | 5.3 | 102.9 | 0.72528 |  |  |  | 90 | 84.1 | 1.501 | 0.7253 | 0.000807 | 14.0277 | 13.8611
SW | OS265386T | SW OS2T #1 | 41.8583 | 1800 | 90 | 24.9 | 40.3 | 998.9 | 40.1 | 89.9 | 95.3 | 96 | 98.7 | 113.53 | 16.1 | 21.8 | 596.5 | 367.2 | 100.4 | 5.3 | 102.8 | 0.72516 |  |  |  | 90 | 83.9 | 1.489 | 0.7251 | 0.000805 | 14.0592 | 13.8799
SW | OS265386T | SW OS2T #1 | 41.8667 | 1800 | 90 | 24.9 | 40.3 | 998.9 | 40.1 | 89.9 | 95.3 | 96 | 98.7 | 113.13 | 15.6 | 21.7 | 582.9 | 367.6 | 100.4 | 5.3 | 103 | 0.72638 |  |  |  | 90 | 83.7 | 1.499 | 0.7264 | 0.000804 | 13.8548 | 13.6884
SW | OS265386T | SW OS2T #1 | 41.875 | 1800 | 90 | 24.9 | 40.3 | 998.9 | 40.1 | 89.9 | 95.3 | 96 | 98.7 | 113.98 | 16.6 | 21.7 | 595.6 | 368.4 | 100.6 | 5.3 | 103.2 | 0.72626 |  |  |  | 90 | 83.9 | 1.504 | 0.7263 | 0.000805 | 13.8705 | 13.7073
SW | OS265386T | SW OS2T #1 | 41.8833 | 1800 | 90 | 24.9 | 40.3 | 998.9 | 40 | 89.9 | 95.4 | 96 | 98.7 | 114.27 | 15.9 | 21.7 | 594.8 | 368 | 100.6 | 5.3 | 103 | 0.72552 |  |  |  | 90 | 84.1 | 1.504 | 0.7255 | 0.000807 | 13.9963 | 13.8234
SW | OS265386T | SW OS2T #1 | 41.8917 | 1800 | 90 | 24.9 | 40.3 | 998.9 | 40 | 89.9 | 95.3 | 96 | 98.6 | 113.34 | 15.8 | 21.7 | 584.7 | 367.6 | 100.5 | 5.3 | 102.9 | 0.72595 |  |  |  | 90.1 | 84 | 1.497 | 0.726 | 0.000806 | 13.9177 | 13.7465
SW | OS265386T | SW OS2T #1 | 41.9 | 1800 | 90 | 24.9 | 40.2 | 998.9 | 40.1 | 89.9 | 95.3 | 96 | 98.8 | 113.64 | 15.3 | 21.7 | 586 | 368 | 100.7 | 5.3 | 102.9 | 0.72534 |  |  |  | 89.9 | 84.1 | 1.497 | 0.7253 | 0.000806 | 14.0277 | 13.8611
SW | OS265386T | SW OS2T #1 | 41.9083 | 1800 | 90 | 24.9 | 40.2 | 998.9 | 40 | 89.9 | 95.3 | 96 | 98.7 | 114.07 | 15.3 | 21.7 | 596.7 | 367.6 | 100.6 | 5.3 | 103 | 0.7262 |  |  |  | 90 | 84 | 1.498 | 0.7262 | 0.000806 | 13.8862 | 13.7167
SW | OS265386T | SW OS2T #1 | 41.9167 | 1800 | 90 | 24.9 | 40.2 | 998.9 | 40 | 89.9 | 95.3 | 96 | 98.7 | 112.89 | 16.1 | 21.6 | 591.6 | 368.2 | 100.4 | 5.3 | 103.3 | 0.7265 |  |  |  | 90 | 83.8 | 1.499 | 0.7265 | 0.000804 | 13.8391 | 13.6696
SW | OS265386T | SW OS2T #1 | 41.925 | 1800 | 90 | 24.9 | 40.2 | 998.9 | 40.1 | 89.9 | 95.3 | 96 | 98.7 | 111.57 | 16.3 | 21.7 | 596.4 | 367.9 | 100.4 | 5.3 | 103 | 0.72613 |  |  |  | 90.1 | 84 | 1.501 | 0.7262 | 0.000806 | 13.8862 | 13.7183
SW | OS265386T | SW OS2T #1 | 41.9333 | 1800 | 90 | 25.1 | 40.2 | 998.9 | 40 | 90 | 95.3 | 96 | 98.8 | 111.85 | 14.9 | 21.6 | 587.6 | 367.7 | 100.4 | 5.3 | 102.9 | 0.72571 |  |  |  | 90 | 84 | 1.499 | 0.7257 | 0.000806 | 13.9648 | 13.7936
SW | OS265386T | SW OS2T #1 | 41.9417 | 1800 | 90 | 25.2 | 40.2 | 998.9 | 40 | 90 | 95.4 | 96 | 98.8 | 112.99 | 15 | 21.7 | 589.8 | 367 | 100.5 | 5.3 | 102.8 | 0.72558 |  |  |  | 90 | 83.9 | 1.501 | 0.7256 | 0.000805 | 13.9805 | 13.8139
SW | OS265386T | SW OS2T #1 | 41.95 | 1800 | 90 | 25.2 | 40.2 | 998.9 | 40 | 90 | 95.4 | 96 | 98.7 | 113.33 | 15.5 | 21.6 | 588 | 366.9 | 100.7 | 5.3 | 103 | 0.72607 |  |  |  | 90.1 | 83.8 | 1.501 | 0.7262 | 0.000803 | 13.8862 | 13.7276
SW | OS265386T | SW OS2T #1 | 41.9583 | 1800 | 90 | 25.3 | 40.3 | 998.9 | 40 | 90 | 95.4 | 96 | 98.7 | 113.47 | 16.9 | 21.6 | 596 | 367.6 | 100.5 | 5.3 | 103.1 | 0.72626 |  |  |  | 90 | 84 | 1.496 | 0.7263 | 0.000806 | 13.8705 | 13.7073
SW | OS265386T | SW OS2T #1 | 41.9667 | 1800 | 90 | 25.2 | 40.3 | 998.9 | 40 | 90 | 95.4 | 96 | 98.8 | 112.38 | 15.3 | 21.7 | 595.6 | 367.2 | 100.5 | 5.3 | 103 | 0.72577 |  |  |  | 90.1 | 84 | 1.502 | 0.726 | 0.000805 | 13.9176 | 13.7747
SW | OS265386T | SW OS2T #1 | 41.975 | 1800 | 90.1 | 25.2 | 40.3 | 998.9 | 40 | 90 | 95.4 | 96 | 98.8 | 113.19 | 15.5 | 21.7 | 577.9 | 367 | 100.6 | 5.3 | 102.9 | 0.72565 |  |  |  | 90.1 | 84 | 1.501 | 0.7258 | 0.000805 | 13.9491 | 13.7935
SW | OS265386T | SW OS2T #1 | 41.9833 | 1800 | 90 | 25.1 | 40.3 | 998.9 | 40 | 90 | 95.4 | 96 | 98.7 | 112.91 | 15.8 | 21.7 | 592.7 | 367.1 | 100.6 | 5.3 | 102.8 | 0.72516 |  |  |  | 90.1 | 84 | 1.494 | 0.7253 | 0.000806 | 14.0277 | 13.8705
SW | OS265386T | SW OS2T #1 | 41.9917 | 1800 | 90.1 | 25 | 40.3 | 998.9 | 40 | 90.1 | 95.4 | 96 | 98.7 | 113.95 | 16.2 | 21.6 | 589.1 | 368 | 100.6 | 5.3 | 103.2 | 0.72632 |  |  |  | 90.1 | 84.1 | 1.5 | 0.7264 | 0.000807 | 13.8549 | 13.6885
SW | OS265386T | SW OS2T #1 | 42 | 1800 | 90.1 | 25 | 40.2 | 998.9 | 40.2 | 90.1 | 95.5 | 96 | 98.7 | 113.4 | 15.3 | 21.6 | 582.4 | 367 | 100.5 | 5.3 | 103 | 0.72607 |  |  |  | 90.1 | 84 | 1.5 | 0.7261 | 0.000806 | 13.9019 | 13.7277
SW | OS265386T | SW OS2T #1 | 42.0083 | 1800 | 90.1 | 25 | 40.2 | 998.9 | 40 | 90 | 95.4 | 96 | 98.7 | 114.05 | 14.5 | 21.7 | 597.4 | 366.6 | 100.3 | 5.3 | 102.8 | 0.72626 |  |  |  | 90.1 | 83.7 | 1.502 | 0.7263 | 0.000803 | 13.8705 | 13.6978
SW | OS265386T | SW OS2T #1 | 42.0167 | 1800 | 90 | 25 | 40.2 | 998.9 | 39.9 | 90.1 | 95.4 | 96 | 98.8 | 112.7 | 15 | 21.6 | 596.8 | 367.4 | 100.5 | 5.3 | 102.9 | 0.72528 |  |  |  | 90 | 83.9 | 1.489 | 0.7253 | 0.000805 | 14.0277 | 13.8611
SW | OS265386T | SW OS2T #1 | 42.025 | 1800 | 90 | 24.9 | 40.2 | 998.9 | 40 | 90.1 | 95.4 | 96 | 98.7 | 113.27 | 16.5 | 21.6 | 588.3 | 368.1 | 100.5 | 5.3 | 103.1 | 0.72638 |  |  |  | 90.1 | 83.9 | 1.499 | 0.7265 | 0.000805 | 13.8391 | 13.6791
SW | OS265386T | SW OS2T #1 | 42.0333 | 1800 | 90 | 24.9 | 40.2 | 998.9 | 40 | 90.1 | 95.4 | 96 | 98.7 | 113.29 | 15.7 | 21.7 | 582.5 | 368.2 | 100.5 | 5.3 | 103.1 | 0.7262 |  |  |  | 90 | 84 | 1.489 | 0.7262 | 0.000805 | 13.8862 | 13.7167
SW | OS265386T | SW OS2T #1 | 42.0417 | 1800 | 90 | 24.9 | 40.2 | 998.9 | 39.9 | 90 | 95.5 | 96 | 98.7 | 113.84 | 15.5 | 21.6 | 589.8 | 367.3 | 100.4 | 5.3 | 102.9 | 0.7262 |  |  |  | 90 | 84.1 | 1.506 | 0.7262 | 0.000807 | 13.8863 | 13.7167
SW | OS265386T | SW OS2T #1 | 42.05 | 1800 | 89.9 | 24.8 | 40.2 | 998.9 | 39.9 | 90 | 95.4 | 96 | 98.7 | 112.79 | 15.1 | 21.7 | 581.7 | 367.6 | 100.3 | 5.3 | 102.8 | 0.72607 |  |  |  | 90 | 83.8 | 1.471 | 0.7261 | 0.000804 | 13.9019 | 13.737
SW | OS265386T | SW OS2T #1 | 42.0583 | 1800 | 89.9 | 24.9 | 40.2 | 998.9 | 39.9 | 90 | 95.3 | 96 | 98.7 | 113.26 | 14.6 | 21.6 | 583.9 | 367.6 | 100.6 | 5.3 | 102.9 | 0.72601 |  |  |  | 89.9 | 83.7 | 1.501 | 0.7259 | 0.000803 | 13.9333 | 13.7558
SW | OS265386T | SW OS2T #1 | 42.0667 | 1800 | 89.9 | 24.9 | 40.2 | 998.9 | 39.9 | 90 | 95.5 | 96 | 98.7 | 113.46 | 16.3 | 21.5 | 585.7 | 368 | 100.5 | 5.3 | 103.2 | 0.72571 |  |  |  | 90 | 84.2 | 1.506 | 0.7257 | 0.000808 | 13.9648 | 13.7936
SW | OS265386T | SW OS2T #1 | 42.075 | 1800 | 90 | 24.9 | 40.2 | 998.9 | 40 | 90 | 95.5 | 96 | 98.7 | 114.14 | 15.4 | 21.6 | 586.3 | 367.3 | 100.5 | 5.3 | 103 | 0.72485 |  |  |  | 89.9 | 84 | 1.501 | 0.7247 | 0.000806 | 14.1222 | 13.9382
SW | OS265386T | SW OS2T #1 | 42.0833 | 1800 | 90 | 24.9 | 40.1 | 998.9 | 40 | 90 | 95.5 | 96 | 98.8 | 112.64 | 15.1 | 21.6 | 572.5 | 367.9 | 100.4 | 5.3 | 103.1 | 0.72558 |  |  |  | 90.1 | 84.1 | 1.504 | 0.7257 | 0.000807 | 13.9648 | 13.8046
SW | OS265386T | SW OS2T #1 | 42.0917 | 1800 | 89.9 | 25 | 40.1 | 998.9 | 40 | 90 | 95.4 | 96 | 98.7 | 113.35 | 14.7 | 21.6 | 585.9 | 367.8 | 100.5 | 5.3 | 102.9 | 0.72632 |  |  |  | 90 | 84.1 | 1.503 | 0.7263 | 0.000807 | 13.8706 | 13.6979
SW | OS265386T | SW OS2T #1 | 42.1 | 1800 | 90 | 25 | 40 | 998.9 | 40 | 90.1 | 95.4 | 96 | 98.7 | 112.61 | 16.1 | 21.5 | 579.2 | 367.6 | 100.4 | 5.3 | 103.2 | 0.72693 |  |  |  | 90 | 83.7 | 1.506 | 0.727 | 0.000803 | 13.7607 | 13.6023
SW | OS265386T | SW OS2T #1 | 42.1083 | 1800 | 90 | 25 | 40 | 998.9 | 40 | 90.1 | 95.5 | 96 | 98.7 | 114.02 | 14.7 | 21.6 | 596.7 | 367.4 | 100.5 | 5.3 | 103.1 | 0.72644 |  |  |  | 90.1 | 84.1 | 1.504 | 0.7265 | 0.000807 | 13.8392 | 13.6697
SW | OS265386T | SW OS2T #1 | 42.1167 | 1799 | 90 | 25 | 40 | 998.9 | 40 | 90.1 | 95.3 | 96 | 98.8 | 112.97 | 15 | 21.6 | 584.5 | 367.7 | 100.5 | 5.3 | 103 | 0.72601 |  |  |  | 90.1 | 83.9 | 1.502 | 0.7261 | 0.000805 | 13.9019 | 13.737
SW | OS265386T | SW OS2T #1 | 42.125 | 1800 | 90 | 25 | 40 | 998.9 | 40.1 | 90.1 | 95.4 | 96 | 98.7 | 111.15 | 14.7 | 21.5 | 572.4 | 367.6 | 100.4 | 5.3 | 103 | 0.7262 |  |  |  | 90 | 83.9 | 1.492 | 0.7262 | 0.000805 | 13.8862 | 13.7167
SW | OS265386T | SW OS2T #1 | 42.1333 | 1800 | 90 | 25 | 40 | 998.9 | 40.1 | 90 | 95.4 | 96 | 98.7 | 111.13 | 16.1 | 21.5 | 571 | 368.3 | 100.4 | 5.3 | 103.1 | 0.72638 |  |  |  | 90 | 84.1 | 1.503 | 0.7264 | 0.000807 | 13.8549 | 13.6885
SW | OS265386T | SW OS2T #1 | 42.1417 | 1800 | 90 | 25 | 39.9 | 998.9 | 39.9 | 90 | 95.4 | 96 | 98.7 | 113.13 | 15.6 | 21.6 | 584.6 | 367.8 | 100.4 | 5.3 | 103.1 | 0.72552 |  |  |  | 90.1 | 84.1 | 1.504 | 0.7256 | 0.000807 | 13.9805 | 13.814
SW | OS265386T | SW OS2T #1 | 42.15 | 1800 | 90 | 25 | 39.9 | 998.9 | 39.9 | 90 | 95.4 | 96 | 98.8 | 113.56 | 14.4 | 21.5 | 590.9 | 367.6 | 100.5 | 5.3 | 103.1 | 0.72552 |  |  |  | 90 | 84.2 | 1.5 | 0.7255 | 0.000808 | 13.9963 | 13.8234
SW | OS265386T | SW OS2T #1 | 42.1583 | 1800 | 90 | 25 | 39.8 | 998.9 | 40 | 90 | 95.4 | 96 | 98.7 | 114.52 | 15 | 21.5 | 597 | 367.6 | 100.5 | 5.3 | 103.1 | 0.72577 |  |  |  | 90.1 | 84 | 1.5 | 0.7259 | 0.000806 | 13.9334 | 13.7747
SW | OS265386T | SW OS2T #1 | 42.1667 | 1800 | 90 | 25 | 39.8 | 998.9 | 40 | 90 | 95.4 | 96 | 98.7 | 113.63 | 15.6 | 21.6 | 593.8 | 367.6 | 100.6 | 5.3 | 103 | 0.7262 |  |  |  | 90 | 84.1 | 1.496 | 0.7263 | 0.000806 | 13.8705 | 13.7167
SW | OS265386T | SW OS2T #1 | 42.175 | 1800 | 90 | 25 | 39.8 | 998.9 | 40 | 90 | 95.4 | 96 | 98.7 | 113.26 | 13.7 | 21.5 | 592.8 | 367.9 | 100.5 | 5.3 | 103 | 0.72558 |  |  |  | 90 | 84 | 1.496 | 0.7256 | 0.000806 | 13.9805 | 13.814
SW | OS265386T | SW OS2T #1 | 42.1833 | 1800 | 90 | 25.1 | 39.9 | 998.9 | 40 | 90.1 | 95.5 | 96 | 98.7 | 113.59 | 15.6 | 21.5 | 596.1 | 366.8 | 100.5 | 5.3 | 103.1 | 0.72577 |  |  |  | 90.1 | 84 | 1.495 | 0.7259 | 0.000805 | 13.9333 | 13.7747
SW | OS265386T | SW OS2T #1 | 42.1917 | 1800 | 90 | 25.1 | 39.9 | 998.9 | 40 | 90.1 | 95.4 | 96 | 98.8 | 114.58 | 16 | 21.5 | 591.7 | 367.5 | 100.4 | 5.3 | 103.2 | 0.72565 |  |  |  | 90.1 | 84.1 | 1.498 | 0.7257 | 0.000807 | 13.9648 | 13.7936
SW | OS265386T | SW OS2T #1 | 42.2 | 1800 | 90 | 25.1 | 39.9 | 998.9 | 40 | 90.1 | 95.5 | 96 | 98.7 | 112.62 | 15.1 | 21.6 | 584.2 | 367 | 100.4 | 5.3 | 103.2 | 0.72571 |  |  |  | 90.1 | 84.1 | 1.502 | 0.7258 | 0.000807 | 13.9491 | 13.7842
SW | OS265386T | SW OS2T #1 | 42.2083 | 1800 | 90 | 25 | 39.9 | 998.9 | 40 | 90.1 | 95.4 | 96 | 98.7 | 113.93 | 15.2 | 21.5 | 594.9 | 367.3 | 100.4 | 5.3 | 103.1 | 0.72577 |  |  |  | 90.1 | 84 | 1.505 | 0.7258 | 0.000806 | 13.9491 | 13.7747
SW | OS265386T | SW OS2T #1 | 42.2167 | 1801 | 90 | 24.9 | 39.9 | 998.9 | 40 | 90.1 | 95.5 | 96 | 98.7 | 113.18 | 14.4 | 21.6 | 595.3 | 367.1 | 100.4 | 5.3 | 103 | 0.72565 |  |  |  | 90 | 84 | 1.495 | 0.7257 | 0.000805 | 13.9648 | 13.803
SW | OS265386T | SW OS2T #1 | 42.225 | 1800 | 90 | 24.9 | 39.9 | 998.9 | 40 | 90.1 | 95.4 | 96 | 98.8 | 113.11 | 14.4 | 21.6 | 589.7 | 367.4 | 100.4 | 5.3 | 103 | 0.72565 |  |  |  | 90.1 | 84 | 1.496 | 0.7257 | 0.000806 | 13.9648 | 13.7936
SW | OS265386T | SW OS2T #1 | 42.2333 | 1800 | 90 | 24.9 | 39.9 | 998.9 | 40 | 90.1 | 95.4 | 96 | 98.7 | 112.82 | 15.2 | 21.6 | 593.4 | 367.5 | 100.4 | 5.3 | 103.1 | 0.72595 |  |  |  | 90 | 83.8 | 1.495 | 0.726 | 0.000804 | 13.9176 | 13.7559
SW | OS265386T | SW OS2T #1 | 42.2417 | 1800 | 90 | 24.9 | 39.9 | 998.9 | 40 | 90.1 | 95.5 | 96 | 98.7 | 112.73 | 15.4 | 21.6 | 591.5 | 367.9 | 100.5 | 5.3 | 103 | 0.72571 |  |  |  | 90.1 | 84.2 | 1.508 | 0.7259 | 0.000808 | 13.9334 | 13.7842
SW | OS265386T | SW OS2T #1 | 42.25 | 1800 | 90 | 24.9 | 39.9 | 998.9 | 40 | 90.1 | 95.5 | 96 | 98.7 | 113.89 | 15.5 | 21.5 | 595.7 | 367.1 | 100.6 | 5.3 | 103.1 | 0.72571 |  |  |  | 90.1 | 83.9 | 1.505 | 0.7258 | 0.000804 | 13.949 | 13.7841
SW | OS265386T | SW OS2T #1 | 42.2583 | 1800 | 90 | 24.9 | 39.9 | 998.9 | 40 | 90.1 | 95.5 | 96 | 98.8 | 113.71 | 14.6 | 21.5 | 595.3 | 367.8 | 100.5 | 5.3 | 103.3 | 0.72601 |  |  |  | 90 | 84.3 | 1.502 | 0.7261 | 0.000809 | 13.902 | 13.7465
SW | OS265386T | SW OS2T #1 | 42.2667 | 1800 | 90 | 24.9 | 39.9 | 998.9 | 40.1 | 90.1 | 95.5 | 96 | 98.8 | 112.9 | 14.1 | 21.6 | 571.2 | 367.2 | 100.5 | 5.3 | 103 | 0.72528 |  |  |  | 90.1 | 84.1 | 1.485 | 0.7254 | 0.000807 | 14.012 | 13.8517
SW | OS265386T | SW OS2T #1 | 42.275 | 1800 | 90 | 25 | 39.9 | 998.9 | 40 | 90.1 | 95.5 | 96 | 98.7 | 112.27 | 14.7 | 21.5 | 583.8 | 367.2 | 100.3 | 5.3 | 103 | 0.72558 |  |  |  | 90 | 83.9 | 1.496 | 0.7256 | 0.000805 | 13.9805 | 13.8139
SW | OS265386T | SW OS2T #1 | 42.2833 | 1800 | 90 | 25 | 39.9 | 998.9 | 40 | 90.1 | 95.4 | 96 | 98.7 | 114.76 | 14.3 | 21.5 | 594.9 | 367.9 | 100.3 | 5.3 | 103 | 0.72558 |  |  |  | 90 | 84.1 | 1.501 | 0.7256 | 0.000806 | 13.9805 | 13.814
SW | OS265386T | SW OS2T #1 | 42.2917 | 1800 | 90.1 | 25.1 | 39.9 | 998.9 | 40 | 90.1 | 95.5 | 96 | 98.7 | 114.01 | 15.6 | 21.5 | 595.7 | 367.4 | 100.4 | 5.3 | 103 | 0.72607 |  |  |  | 90 | 83.9 | 1.502 | 0.7261 | 0.000805 | 13.9019 | 13.737
SW | OS265386T | SW OS2T #1 | 42.3 | 1800 | 90 | 25.2 | 39.9 | 998.9 | 40 | 90.1 | 95.5 | 96 | 98.8 | 113.86 | 14.3 | 21.5 | 592.1 | 367.5 | 100.4 | 5.3 | 103 | 0.72552 |  |  |  | 90.1 | 84.2 | 1.506 | 0.7257 | 0.000807 | 13.9648 | 13.814
SW | OS265386T | SW OS2T #1 | 42.3083 | 1800 | 90 | 25.2 | 39.8 | 998.9 | 40 | 90.1 | 95.5 | 96 | 98.7 | 112.57 | 16 | 21.5 | 594.2 | 367.1 | 100.5 | 5.3 | 103 | 0.72577 |  |  |  | 90.1 | 83.9 | 1.498 | 0.7258 | 0.000805 | 13.9491 | 13.7747
SW | OS265386T | SW OS2T #1 | 42.3167 | 1800 | 90 | 25.3 | 39.8 | 998.9 | 40.1 | 90.1 | 95.5 | 96 | 98.7 | 111.43 | 14.9 | 21.5 | 585.1 | 367 | 100.3 | 5.3 | 103 | 0.7254 |  |  |  | 90.1 | 83.8 | 1.503 | 0.7255 | 0.000804 | 13.9962 | 13.8328
SW | OS265386T | SW OS2T #1 | 42.325 | 1800 | 90 | 25.3 | 39.8 | 998.9 | 40 | 90.1 | 95.5 | 96 | 98.7 | 114.22 | 15.1 | 21.6 | 595.2 | 367.1 | 100.4 | 5.3 | 103 | 0.72571 |  |  |  | 90 | 84.1 | 1.503 | 0.7257 | 0.000807 | 13.9648 | 13.7936
SW | OS265386T | SW OS2T #1 | 42.3333 | 1800 | 90 | 25.2 | 39.9 | 998.9 | 40 | 90.1 | 95.4 | 96 | 98.7 | 112.67 | 14.7 | 21.5 | 588.5 | 368 | 100.5 | 5.3 | 103 | 0.72577 |  |  |  | 90 | 84.1 | 1.498 | 0.7257 | 0.000807 | 13.9648 | 13.7842
SW | OS265386T | SW OS2T #1 | 42.3417 | 1800 | 90 | 25.2 | 39.9 | 998.9 | 40.2 | 90.1 | 95.5 | 96 | 98.8 | 111.6 | 14.4 | 21.6 | 570.4 | 366.8 | 100.6 | 5.3 | 102.9 | 0.72626 |  |  |  | 90.1 | 83.9 | 1.505 | 0.7264 | 0.000805 | 13.8548 | 13.6979
SW | OS265386T | SW OS2T #1 | 42.35 | 1800 | 90 | 25.2 | 40 | 998.9 | 40.1 | 90.1 | 95.5 | 96 | 98.7 | 113.04 | 14.2 | 21.6 | 595.7 | 366.6 | 100.4 | 5.3 | 103 | 0.72546 |  |  |  | 90 | 84 | 1.501 | 0.7255 | 0.000806 | 13.9963 | 13.8328
SW | OS265386T | SW OS2T #1 | 42.3583 | 1800 | 90 | 25.1 | 40 | 998.9 | 40.1 | 90.2 | 95.5 | 96 | 98.7 | 113.38 | 14.8 | 21.6 | 595.1 | 367.7 | 100.5 | 5.3 | 103 | 0.72565 |  |  |  | 90.1 | 84 | 1.504 | 0.7258 | 0.000806 | 13.9491 | 13.7936
SW | OS265386T | SW OS2T #1 | 42.3667 | 1800 | 90 | 25.2 | 40 | 998.9 | 40.1 | 90.2 | 95.5 | 96 | 98.7 | 113.34 | 13.8 | 21.6 | 595.1 | 367 | 100.4 | 5.3 | 102.9 | 0.72546 |  |  |  | 90.1 | 83.9 | 1.496 | 0.7255 | 0.000805 | 13.9962 | 13.8234
SW | OS265386T | SW OS2T #1 | 42.375 | 1800 | 90 | 25.1 | 40 | 998.9 | 40.1 | 90.1 | 95.6 | 96 | 98.7 | 113.58 | 13.6 | 21.7 | 595 | 366.9 | 100.5 | 5.3 | 102.9 | 0.72583 |  |  |  | 90 | 84 | 1.501 | 0.7259 | 0.000806 | 13.9334 | 13.7747
SW | OS265386T | SW OS2T #1 | 42.3833 | 1800 | 90 | 25.1 | 40 | 998.9 | 40 | 90.1 | 95.5 | 96 | 98.7 | 113.89 | 15.5 | 21.6 | 595.9 | 367.5 | 100.4 | 5.3 | 103 | 0.72552 |  |  |  | 90.1 | 84.1 | 1.502 | 0.7256 | 0.000807 | 13.9805 | 13.814
SW | OS265386T | SW OS2T #1 | 42.3917 | 1800 | 90 | 25 | 39.9 | 998.9 | 40.1 | 90.1 | 95.5 | 96 | 98.8 | 113.52 | 14.7 | 21.6 | 591.7 | 367.4 | 100.6 | 5.3 | 103 | 0.72552 |  |  |  | 90 | 84 | 1.497 | 0.7256 | 0.000806 | 13.9805 | 13.8234
SW | OS265386T | SW OS2T #1 | 42.4 | 1800 | 90 | 25 | 39.9 | 998.9 | 40 | 90.1 | 95.5 | 96 | 98.8 | 112.71 | 15.3 | 21.7 | 589.8 | 366.8 | 100.4 | 5.3 | 103 | 0.72552 |  |  |  | 90 | 84 | 1.489 | 0.7256 | 0.000806 | 13.9805 | 13.8234
SW | OS265386T | SW OS2T #1 | 42.4083 | 1800 | 90 | 25 | 39.9 | 998.9 | 40 | 90 | 95.4 | 96 | 98.6 | 113.61 | 14.4 | 21.6 | 595.9 | 367.4 | 100.5 | 5.3 | 102.9 | 0.72626 |  |  |  | 90 | 83.8 | 1.502 | 0.7262 | 0.000804 | 13.8862 | 13.7072
SW | OS265386T | SW OS2T #1 | 42.4167 | 1800 | 90 | 25 | 39.8 | 998.9 | 40.1 | 90 | 95.5 | 96 | 98.7 | 112.99 | 14.9 | 21.6 | 597.5 | 367.4 | 100.4 | 5.3 | 102.9 | 0.72583 |  |  |  | 89.9 | 84.1 | 1.501 | 0.7257 | 0.000807 | 13.9648 | 13.7842
SW | OS265386T | SW OS2T #1 | 42.425 | 1800 | 90 | 25 | 39.9 | 998.9 | 40 | 90 | 95.5 | 96 | 98.7 | 112.49 | 15.8 | 21.6 | 596.1 | 367.4 | 100.5 | 5.3 | 103 | 0.72565 |  |  |  | 90 | 83.9 | 1.498 | 0.7256 | 0.000805 | 13.9805 | 13.803
SW | OS265386T | SW OS2T #1 | 42.4333 | 1800 | 90 | 24.9 | 39.9 | 998.9 | 40.1 | 90 | 95.4 | 96 | 98.7 | 112.02 | 14.4 | 21.6 | 565.3 | 368.5 | 100.4 | 5.3 | 103.1 | 0.7265 |  |  |  | 90 | 84.2 | 1.492 | 0.7264 | 0.000808 | 13.8549 | 13.6697
SW | OS265386T | SW OS2T #1 | 42.4417 | 1800 | 90 | 24.9 | 39.9 | 998.9 | 40.1 | 90 | 95.4 | 96 | 98.7 | 113.72 | 14.6 | 21.6 | 589.2 | 367.9 | 100.3 | 5.3 | 103.1 | 0.72638 |  |  |  | 89.9 | 84 | 1.502 | 0.7263 | 0.000806 | 13.8705 | 13.6979
SW | OS265386T | SW OS2T #1 | 42.45 | 1800 | 90 | 24.9 | 39.9 | 998.9 | 40 | 90 | 95.5 | 96 | 98.8 | 113.95 | 15 | 21.6 | 594.7 | 367 | 100.4 | 5.3 | 103 | 0.72589 |  |  |  | 90 | 84 | 1.499 | 0.7259 | 0.000806 | 13.9334 | 13.7653
SW | OS265386T | SW OS2T #1 | 42.4583 | 1800 | 90 | 24.9 | 39.9 | 998.9 | 40 | 90 | 95.4 | 96 | 98.8 | 114.19 | 14.9 | 21.6 | 593.1 | 367.6 | 100.4 | 5.3 | 103.1 | 0.72577 |  |  |  | 90 | 84.1 | 1.501 | 0.7257 | 0.000807 | 13.9648 | 13.7842
SW | OS265386T | SW OS2T #1 | 42.4667 | 1800 | 90 | 24.9 | 39.9 | 998.9 | 40.1 | 90 | 95.3 | 96 | 98.8 | 111.86 | 14.9 | 21.7 | 569.2 | 367.9 | 100.3 | 5.3 | 102.9 | 0.72491 |  |  |  | 90 | 84.1 | 1.503 | 0.7248 | 0.000807 | 14.1065 | 13.9193
SW | OS265386T | SW OS2T #1 | 42.475 | 1800 | 90 | 24.9 | 39.9 | 998.9 | 40 | 90 | 95.4 | 96 | 98.7 | 113.95 | 14 | 21.7 | 593.7 | 367.1 | 100.4 | 5.3 | 102.8 | 0.72583 |  |  |  | 90 | 83.8 | 1.503 | 0.7258 | 0.000804 | 13.949 | 13.7747
SW | OS265386T | SW OS2T #1 | 42.4833 | 1800 | 90 | 24.9 | 39.9 | 998.9 | 40 | 90 | 95.4 | 96 | 98.7 | 113.56 | 15 | 21.6 | 599.1 | 367.9 | 100.5 | 5.3 | 103 | 0.72595 |  |  |  | 89.9 | 84 | 1.498 | 0.7258 | 0.000806 | 13.9491 | 13.7653
SW | OS265386T | SW OS2T #1 | 42.4917 | 1800 | 90 | 24.8 | 39.9 | 998.9 | 40 | 90 | 95.4 | 96 | 98.7 | 113.59 | 15 | 21.7 | 597.8 | 367.1 | 100.4 | 5.3 | 103 | 0.72601 |  |  |  | 90 | 84 | 1.504 | 0.726 | 0.000806 | 13.9177 | 13.7465
SW | OS265386T | SW OS2T #1 | 42.5 | 1800 | 90 | 24.8 | 40 | 998.9 | 40 | 90 | 95.3 | 96 | 98.7 | 113.78 | 14.3 | 21.7 | 596.6 | 368 | 100.5 | 5.3 | 102.9 | 0.72571 |  |  |  | 89.9 | 84 | 1.501 | 0.7256 | 0.000806 | 13.9805 | 13.803
SW | OS265386T | SW OS2T #1 | 42.5083 | 1800 | 90 | 24.8 | 40 | 998.9 | 40 | 90 | 95.4 | 96 | 98.7 | 112.24 | 15.3 | 21.7 | 597.1 | 367.2 | 100.4 | 5.3 | 102.9 | 0.72522 |  |  |  | 90 | 83.8 | 1.492 | 0.7253 | 0.000804 | 14.0277 | 13.8705
SW | OS265386T | SW OS2T #1 | 42.5167 | 1800 | 90 | 24.8 | 40 | 998.9 | 39.9 | 90 | 95.4 | 96 | 98.8 | 111.75 | 15.2 | 21.7 | 594.5 | 367.3 | 100.4 | 5.3 | 103 | 0.72626 |  |  |  | 90 | 83.9 | 1.494 | 0.7262 | 0.000805 | 13.8862 | 13.7073
SW | OS265386T | SW OS2T #1 | 42.525 | 1800 | 90 | 24.8 | 40 | 998.9 | 40 | 90 | 95.3 | 96 | 98.7 | 113.14 | 14.3 | 21.7 | 582.8 | 367.7 | 100.4 | 5.3 | 102.9 | 0.72589 |  |  |  | 90 | 83.8 | 1.504 | 0.7259 | 0.000804 | 13.9333 | 13.7653
SW | OS265386T | SW OS2T #1 | 42.5333 | 1800 | 90 | 24.9 | 40 | 998.9 | 39.9 | 90 | 95.4 | 96 | 98.7 | 113.83 | 14.9 | 21.7 | 596.8 | 367.4 | 100.5 | 5.3 | 103 | 0.72516 |  |  |  | 90 | 84.1 | 1.503 | 0.7252 | 0.000807 | 14.0435 | 13.88
SW | OS265386T | SW OS2T #1 | 42.5417 | 1800 | 90 | 24.9 | 40 | 998.9 | 40 | 90 | 95.4 | 96 | 98.7 | 113.6 | 14.5 | 21.7 | 586.6 | 367.2 | 100.6 | 5.3 | 102.8 | 0.72565 |  |  |  | 89.9 | 83.8 | 1.497 | 0.7255 | 0.000804 | 13.9962 | 13.8124
SW | OS265386T | SW OS2T #1 | 42.55 | 1800 | 90 | 24.9 | 40 | 998.9 | 40 | 90 | 95.4 | 96 | 98.7 | 114.28 | 15.4 | 21.7 | 596.1 | 367.8 | 100.4 | 5.3 | 103 | 0.72552 |  |  |  | 90 | 84 | 1.498 | 0.7255 | 0.000806 | 13.9963 | 13.8234
SW | OS265386T | SW OS2T #1 | 42.5583 | 1800 | 90 | 24.9 | 39.9 | 998.9 | 40 | 90 | 95.4 | 96 | 98.7 | 113.36 | 14.2 | 21.7 | 595.5 | 366.8 | 100.4 | 5.3 | 103 | 0.72546 |  |  |  | 90 | 83.8 | 1.487 | 0.7254 | 0.000805 | 14.012 | 13.8328
SW | OS265386T | SW OS2T #1 | 42.5667 | 1800 | 90 | 24.9 | 39.9 | 998.9 | 40 | 89.9 | 95.4 | 96 | 98.7 | 112.93 | 14.2 | 21.7 | 582.2 | 366.8 | 100.3 | 5.3 | 103 | 0.72546 |  |  |  | 89.9 | 83.9 | 1.497 | 0.7254 | 0.000806 | 14.012 | 13.8422
SW | OS265386T | SW OS2T #1 | 42.575 | 1800 | 90 | 25 | 39.8 | 998.9 | 39.9 | 89.9 | 95.4 | 96 | 98.7 | 112.8 | 15.6 | 21.7 | 588.9 | 367.6 | 100.3 | 5.3 | 102.9 | 0.72626 |  |  |  | 89.9 | 83.9 | 1.498 | 0.7261 | 0.000806 | 13.9019 | 13.7167
SW | OS265386T | SW OS2T #1 | 42.5833 | 1800 | 90 | 25 | 39.8 | 998.9 | 40 | 90 | 95.4 | 96 | 98.7 | 113.76 | 14.8 | 21.6 | 588.1 | 367.2 | 100.4 | 5.3 | 103.1 | 0.72516 |  |  |  | 89.9 | 84 | 1.499 | 0.725 | 0.000806 | 14.075 | 13.8894
SW | OS265386T | SW OS2T #1 | 42.5917 | 1801 | 90 | 25 | 39.9 | 998.9 | 40 | 90 | 95.3 | 96 | 98.7 | 114.78 | 14.4 | 21.6 | 598.5 | 367.9 | 100.3 | 5.3 | 103 | 0.72571 |  |  |  | 90 | 84.1 | 1.491 | 0.7257 | 0.000806 | 13.9648 | 13.7936
SW | OS265386T | SW OS2T #1 | 42.6 | 1800 | 90 | 25.1 | 39.9 | 998.9 | 39.9 | 90 | 95.4 | 96 | 98.8 | 114.15 | 14.8 | 21.7 | 595.2 | 367.6 | 100.4 | 5.3 | 103 | 0.72522 |  |  |  | 90 | 84.2 | 1.483 | 0.7252 | 0.000807 | 14.0435 | 13.8705
SW | OS265386T | SW OS2T #1 | 42.6083 | 1800 | 90 | 25.1 | 39.9 | 998.9 | 39.9 | 90 | 95.3 | 96 | 98.7 | 112.2 | 14.3 | 21.7 | 581.4 | 367.8 | 100.3 | 5.3 | 102.9 | 0.7254 |  |  |  | 90 | 83.9 | 1.504 | 0.7254 | 0.000805 | 14.012 | 13.8422
SW | OS265386T | SW OS2T #1 | 42.6167 | 1800 | 90 | 25.1 | 40 | 998.9 | 39.9 | 90 | 95.4 | 96 | 98.7 | 113.39 | 14 | 21.6 | 596.9 | 367 | 100.4 | 5.3 | 102.9 | 0.72485 |  |  |  | 90 | 84 | 1.487 | 0.7248 | 0.000806 | 14.1065 | 13.9287
SW | OS265386T | SW OS2T #1 | 42.625 | 1800 | 90 | 25.1 | 39.9 | 998.9 | 39.9 | 90 | 95.4 | 96 | 98.7 | 112.61 | 14.2 | 21.7 | 595.6 | 367.3 | 100.5 | 5.3 | 102.9 | 0.72638 |  |  |  | 90 | 83.9 | 1.494 | 0.7264 | 0.000805 | 13.8548 | 13.6885
SW | OS265386T | SW OS2T #1 | 42.6333 | 1800 | 90 | 25.1 | 39.9 | 998.9 | 39.9 | 90 | 95.4 | 96 | 98.8 | 112.28 | 14.7 | 21.7 | 594 | 367.8 | 100.4 | 5.3 | 103.1 | 0.72534 |  |  |  | 90 | 84.2 | 1.502 | 0.7253 | 0.000808 | 14.0278 | 13.8517
SW | OS265386T | SW OS2T #1 | 42.6417 | 1800 | 90 | 25.1 | 39.9 | 998.9 | 40 | 90 | 95.4 | 96 | 98.7 | 112.72 | 14.5 | 21.7 | 582.2 | 367.2 | 100.4 | 5.3 | 102.9 | 0.72467 |  |  |  | 90 | 84.1 | 1.501 | 0.7246 | 0.000807 | 14.138 | 13.9571
SW | OS265386T | SW OS2T #1 | 42.65 | 1800 | 90 | 25.2 | 39.9 | 998.9 | 39.9 | 90 | 95.3 | 96 | 98.7 | 112.94 | 14.2 | 21.7 | 593.5 | 367 | 100.4 | 5.3 | 102.9 | 0.7265 |  |  |  | 90 | 83.8 | 1.502 | 0.7265 | 0.000804 | 13.8391 | 13.6696
SW | OS265386T | SW OS2T #1 | 42.6583 | 1800 | 90 | 25.3 | 40 | 998.9 | 40 | 90 | 95.4 | 96 | 98.7 | 113.46 | 15.1 | 21.7 | 598.2 | 367.1 | 100.5 | 5.3 | 103 | 0.72589 |  |  |  | 90 | 83.8 | 1.495 | 0.7259 | 0.000804 | 13.9333 | 13.7653
SW | OS265386T | SW OS2T #1 | 42.6667 | 1800 | 90 | 25.2 | 40 | 998.9 | 40 | 90 | 95.3 | 96 | 98.7 | 113.06 | 15.5 | 21.7 | 587.2 | 367.7 | 100.5 | 5.3 | 103 | 0.72534 |  |  |  | 90 | 84 | 1.506 | 0.7253 | 0.000806 | 14.0277 | 13.8517
SW | OS265386T | SW OS2T #1 | 42.675 | 1800 | 90 | 25.2 | 40 | 998.9 | 40 | 90 | 95.4 | 96 | 98.7 | 112.95 | 15 | 21.7 | 590 | 367.4 | 100.5 | 5.3 | 103 | 0.72503 |  |  |  | 90 | 84.1 | 1.511 | 0.725 | 0.000807 | 14.075 | 13.9004
SW | OS265386T | SW OS2T #1 | 42.6833 | 1800 | 90 | 25.1 | 40 | 998.9 | 40 | 90 | 95.4 | 96 | 98.7 | 113.27 | 14.8 | 21.7 | 595 | 367.3 | 100.6 | 5.3 | 103 | 0.72552 |  |  |  | 90 | 83.9 | 1.493 | 0.7256 | 0.000805 | 13.9805 | 13.8234
SW | OS265386T | SW OS2T #1 | 42.6917 | 1800 | 90 | 25.1 | 39.9 | 998.9 | 40 | 90 | 95.4 | 96 | 98.7 | 113.23 | 14.4 | 21.8 | 577 | 367.7 | 100.5 | 5.3 | 103 | 0.72595 |  |  |  | 90 | 84.1 | 1.506 | 0.726 | 0.000807 | 13.9177 | 13.7559
SW | OS265386T | SW OS2T #1 | 42.7 | 1800 | 90 | 25 | 39.9 | 998.9 | 40 | 90 | 95.4 | 96 | 98.8 | 114.63 | 15.1 | 21.8 | 595.3 | 367.5 | 100.4 | 5.3 | 103 | 0.72607 |  |  |  | 89.9 | 84.1 | 1.506 | 0.726 | 0.000807 | 13.9177 | 13.7465
SW | OS265386T | SW OS2T #1 | 42.7083 | 1800 | 90 | 24.9 | 39.9 | 998.9 | 40 | 90 | 95.4 | 96 | 98.7 | 115.03 | 15.1 | 21.7 | 597.4 | 367.6 | 100.4 | 5.3 | 103 | 0.72522 |  |  |  | 90 | 84.2 | 1.494 | 0.7252 | 0.000808 | 14.0435 | 13.8706
SW | OS265386T | SW OS2T #1 | 42.7167 | 1800 | 90 | 24.9 | 39.9 | 998.9 | 40 | 90 | 95.4 | 96 | 98.7 | 112.69 | 14.6 | 21.8 | 589.5 | 367 | 100.4 | 5.3 | 103 | 0.72522 |  |  |  | 90 | 84.1 | 1.506 | 0.7253 | 0.000807 | 14.0277 | 13.8705
SW | OS265386T | SW OS2T #1 | 42.725 | 1800 | 90 | 24.9 | 39.9 | 998.9 | 40 | 90 | 95.4 | 96 | 98.7 | 111.76 | 15.3 | 21.7 | 585.7 | 367.8 | 100.4 | 5.3 | 103 | 0.72558 |  |  |  | 90 | 84.2 | 1.509 | 0.7256 | 0.000807 | 13.9805 | 13.814
SW | OS265386T | SW OS2T #1 | 42.7333 | 1800 | 90 | 25 | 40 | 998.9 | 40.1 | 90 | 95.4 | 96 | 98.7 | 113.13 | 14.7 | 21.8 | 585.4 | 367.8 | 100.4 | 5.3 | 103 | 0.72516 |  |  |  | 90 | 84.1 | 1.498 | 0.7252 | 0.000807 | 14.0435 | 13.88
SW | OS265386T | SW OS2T #1 | 42.7417 | 1800 | 90 | 25 | 40 | 998.9 | 40.1 | 90 | 95.3 | 96 | 98.7 | 114.04 | 15.2 | 21.7 | 592.7 | 367.6 | 100.5 | 5.3 | 103 | 0.72534 |  |  |  | 90 | 84.1 | 1.497 | 0.7253 | 0.000807 | 14.0277 | 13.8517
SW | OS265386T | SW OS2T #1 | 42.75 | 1801 | 90 | 25 | 40 | 998.9 | 40.1 | 90 | 95.4 | 96 | 98.7 | 113.65 | 15 | 21.7 | 586.5 | 367.6 | 100.4 | 5.3 | 102.9 | 0.72552 |  |  |  | 90 | 84 | 1.503 | 0.7255 | 0.000806 | 13.9963 | 13.8234
SW | OS265386T | SW OS2T #1 | 42.7583 | 1800 | 90 | 25 | 40.1 | 998.9 | 40 | 90 | 95.3 | 96 | 98.7 | 113.16 | 14.3 | 21.7 | 596.4 | 367.7 | 100.4 | 5.3 | 103.1 | 0.72601 |  |  |  | 90.1 | 83.9 | 1.495 | 0.7261 | 0.000805 | 13.9019 | 13.737
SW | OS265386T | SW OS2T #1 | 42.7667 | 1800 | 90 | 25.1 | 40.1 | 998.9 | 40 | 90 | 95.4 | 96 | 98.7 | 112.53 | 15.1 | 21.8 | 596.2 | 367 | 100.4 | 5.3 | 103 | 0.72577 |  |  |  | 90 | 84 | 1.491 | 0.7258 | 0.000806 | 13.9491 | 13.7841
SW | OS265386T | SW OS2T #1 | 42.775 | 1800 | 90 | 25.1 | 40.1 | 998.9 | 40 | 90 | 95.4 | 96 | 98.7 | 112.68 | 15.3 | 21.8 | 594.5 | 367.3 | 100.4 | 5.3 | 103 | 0.72571 |  |  |  | 90 | 84 | 1.504 | 0.7258 | 0.000805 | 13.9491 | 13.7935
SW | OS265386T | SW OS2T #1 | 42.7833 | 1800 | 90 | 25.1 | 40.1 | 998.9 | 40 | 90 | 95.3 | 96 | 98.6 | 113.31 | 15.5 | 21.8 | 596.8 | 367.5 | 100.4 | 5.3 | 102.9 | 0.72589 |  |  |  | 90 | 83.9 | 1.5 | 0.7259 | 0.000805 | 13.9333 | 13.7653
SW | OS265386T | SW OS2T #1 | 42.7917 | 1799 | 90 | 25.1 | 40 | 998.9 | 40 | 90 | 95.4 | 96 | 98.7 | 113.27 | 15.1 | 21.8 | 596.7 | 367.1 | 100.3 | 5.3 | 103 | 0.72565 |  |  |  | 90 | 84.1 | 1.504 | 0.7256 | 0.000807 | 13.9805 | 13.803
SW | OS265386T | SW OS2T #1 | 42.8 | 1800 | 90 | 25.1 | 40 | 998.9 | 40 | 90 | 95.4 | 96 | 98.7 | 113.14 | 14.1 | 21.7 | 591.5 | 367.1 | 100.5 | 5.3 | 103 | 0.72571 |  |  |  | 90 | 84.2 | 1.5 | 0.7257 | 0.000808 | 13.9648 | 13.7936
SW | OS265386T | SW OS2T #1 | 42.8083 | 1800 | 90 | 25.1 | 40 | 998.9 | 40 | 90 | 95.4 | 96 | 98.7 | 113.17 | 15.6 | 21.7 | 596.1 | 367.2 | 100.3 | 5.3 | 103 | 0.72552 |  |  |  | 89.9 | 83.9 | 1.503 | 0.7254 | 0.000806 | 14.012 | 13.8328
SW | OS265386T | SW OS2T #1 | 42.8167 | 1800 | 90 | 25.1 | 40 | 998.9 | 40.1 | 89.9 | 95.3 | 96 | 98.7 | 113.35 | 15.4 | 21.8 | 596.8 | 367.8 | 100.5 | 5.3 | 102.9 | 0.72632 |  |  |  | 89.9 | 83.9 | 1.504 | 0.7262 | 0.000805 | 13.8862 | 13.7073
SW | OS265386T | SW OS2T #1 | 42.825 | 1800 | 90 | 25.1 | 40 | 998.9 | 40.1 | 90 | 95.3 | 96 | 98.7 | 113.22 | 14.6 | 21.8 | 590.9 | 367 | 100.2 | 5.3 | 103 | 0.72644 |  |  |  | 90 | 84 | 1.504 | 0.7264 | 0.000806 | 13.8549 | 13.6791
SW | OS265386T | SW OS2T #1 | 42.8333 | 1800 | 90 | 25.1 | 40 | 998.9 | 40 | 90 | 95.4 | 96 | 98.7 | 113.8 | 14.3 | 21.7 | 585.8 | 367.1 | 100.5 | 5.3 | 103 | 0.72571 |  |  |  | 89.9 | 84 | 1.497 | 0.7256 | 0.000806 | 13.9805 | 13.803
SW | OS265386T | SW OS2T #1 | 42.8417 | 1800 | 90 | 25.1 | 40 | 998.9 | 40 | 90 | 95.4 | 96 | 98.7 | 113.91 | 15.8 | 21.7 | 586.2 | 367.8 | 100.4 | 5.3 | 103 | 0.72558 |  |  |  | 90 | 84.2 | 1.499 | 0.7256 | 0.000808 | 13.9806 | 13.814
SW | OS265386T | SW OS2T #1 | 42.85 | 1800 | 90 | 25 | 40 | 998.9 | 40.1 | 90 | 95.3 | 96 | 98.6 | 113.06 | 15.1 | 21.8 | 583.2 | 368 | 100.6 | 5.3 | 102.8 | 0.72613 |  |  |  | 89.9 | 84 | 1.504 | 0.7261 | 0.000806 | 13.9019 | 13.7371
SW | OS265386T | SW OS2T #1 | 42.8583 | 1800 | 90 | 25 | 40 | 998.9 | 40 | 90 | 95.3 | 96 | 98.7 | 112.69 | 14.7 | 21.8 | 592.5 | 367.8 | 100.3 | 5.3 | 103 | 0.72693 |  |  |  | 90 | 83.9 | 1.504 | 0.7269 | 0.000805 | 13.7764 | 13.6023
SW | OS265386T | SW OS2T #1 | 42.8667 | 1800 | 90 | 25 | 40 | 998.9 | 40 | 90 | 95.3 | 96 | 98.7 | 113.52 | 14.8 | 21.8 | 594.5 | 367 | 100.3 | 5.3 | 103 | 0.72595 |  |  |  | 90 | 83.9 | 1.498 | 0.7259 | 0.000805 | 13.9333 | 13.7559
SW | OS265386T | SW OS2T #1 | 42.875 | 1800 | 90 | 24.9 | 40 | 998.9 | 40 | 90 | 95.3 | 96 | 98.7 | 113.54 | 15.6 | 21.8 | 598 | 368 | 100.6 | 5.3 | 103 | 0.7262 |  |  |  | 89.9 | 84.2 | 1.507 | 0.7261 | 0.000808 | 13.902 | 13.7261
SW | OS265386T | SW OS2T #1 | 42.8833 | 1800 | 90 | 24.9 | 40 | 998.9 | 40 | 90 | 95.4 | 96 | 98.7 | 114.39 | 15.7 | 21.7 | 596.8 | 367.2 | 100.4 | 5.3 | 103 | 0.72522 |  |  |  | 90 | 84.1 | 1.491 | 0.7252 | 0.000807 | 14.0435 | 13.8705
SW | OS265386T | SW OS2T #1 | 42.8917 | 1800 | 90 | 24.8 | 40 | 998.9 | 40 | 90 | 95.4 | 95.9 | 98.7 | 112.44 | 14.7 | 21.7 | 582.9 | 367.5 | 100.4 | 5.3 | 102.9 | 0.72485 |  |  |  | 90 | 84.1 | 1.49 | 0.7249 | 0.000807 | 14.0907 | 13.9287
SW | OS265386T | SW OS2T #1 | 42.9 | 1800 | 90 | 24.8 | 40 | 998.9 | 40 | 90 | 95.3 | 96 | 98.7 | 112.99 | 14.8 | 21.7 | 591.1 | 367.9 | 100.4 | 5.3 | 103 | 0.72626 |  |  |  | 90 | 83.9 | 1.507 | 0.7263 | 0.000806 | 13.8705 | 13.7073
SW | OS265386T | SW OS2T #1 | 42.9083 | 1799 | 90 | 24.8 | 40 | 998.9 | 40.1 | 90 | 95.4 | 96 | 98.7 | 113.57 | 14.7 | 21.6 | 575.4 | 367.8 | 100.4 | 5.3 | 103 | 0.72534 |  |  |  | 90 | 84.2 | 1.47 | 0.7253 | 0.000808 | 14.0278 | 13.8517
SW | OS265386T | SW OS2T #1 | 42.9167 | 1800 | 90 | 24.9 | 40.1 | 998.9 | 40 | 90 | 95.4 | 96 | 98.7 | 115.54 | 15.6 | 21.7 | 598.6 | 367.4 | 100.3 | 5.3 | 103.1 | 0.72644 |  |  |  | 89.9 | 84.2 | 1.503 | 0.7263 | 0.000808 | 13.8706 | 13.6885
SW | OS265386T | SW OS2T #1 | 42.925 | 1800 | 90 | 24.9 | 40.1 | 998.9 | 40 | 90 | 95.4 | 96 | 98.7 | 112.91 | 15.8 | 21.7 | 592.7 | 366.9 | 100.3 | 5.3 | 103 | 0.72467 |  |  |  | 90.1 | 84 | 1.497 | 0.7248 | 0.000806 | 14.1065 | 13.9476
SW | OS265386T | SW OS2T #1 | 42.9333 | 1800 | 90 | 25 | 40.1 | 998.9 | 40 | 90 | 95.4 | 96 | 98.7 | 112.83 | 14.8 | 21.6 | 590.8 | 367.1 | 100.3 | 5.3 | 103 | 0.72516 |  |  |  | 90 | 84.1 | 1.501 | 0.7251 | 0.000807 | 14.0592 | 13.88
SW | OS265386T | SW OS2T #1 | 42.9417 | 1800 | 90 | 25 | 40 | 998.9 | 40.1 | 90 | 95.4 | 96 | 98.7 | 112.69 | 15.6 | 21.7 | 588.1 | 367.7 | 100.4 | 5.3 | 103 | 0.7254 |  |  |  | 90 | 84.1 | 1.505 | 0.7254 | 0.000807 | 14.012 | 13.8423
SW | OS265386T | SW OS2T #1 | 42.95 | 1800 | 90 | 25 | 40 | 998.9 | 40 | 89.9 | 95.4 | 95.9 | 98.7 | 112.33 | 15.5 | 21.7 | 594.9 | 367.4 | 100.5 | 5.3 | 102.9 | 0.72571 |  |  |  | 90.1 | 84.1 | 1.503 | 0.7258 | 0.000807 | 13.9491 | 13.7842
SW | OS265386T | SW OS2T #1 | 42.9583 | 1800 | 90 | 25 | 39.9 | 998.9 | 40.1 | 90 | 95.3 | 96 | 98.7 | 112.11 | 15.8 | 21.7 | 583.2 | 368.2 | 100.3 | 5.3 | 103 | 0.7262 |  |  |  | 90 | 84 | 1.505 | 0.7262 | 0.000806 | 13.8862 | 13.7167
SW | OS265386T | SW OS2T #1 | 42.9667 | 1800 | 90 | 25 | 39.9 | 998.9 | 40.2 | 89.9 | 95.4 | 95.9 | 98.7 | 111.74 | 15.7 | 21.7 | 576.5 | 367.4 | 100.3 | 5.3 | 103.1 | 0.72589 |  |  |  | 90 | 83.9 | 1.501 | 0.7259 | 0.000805 | 13.9333 | 13.7653
SW | OS265386T | SW OS2T #1 | 42.975 | 1800 | 90 | 25.1 | 39.9 | 998.9 | 40.1 | 89.9 | 95.4 | 95.9 | 98.7 | 113.75 | 15.6 | 21.7 | 584.9 | 367.6 | 100.4 | 5.3 | 103 | 0.72491 |  |  |  | 89.9 | 84.2 | 1.501 | 0.7248 | 0.000808 | 14.1065 | 13.9287
SW | OS265386T | SW OS2T #1 | 42.9833 | 1800 | 90 | 25.1 | 40 | 998.9 | 40.1 | 90 | 95.4 | 95.9 | 98.7 | 114.29 | 15 | 21.7 | 584.5 | 367.6 | 100.5 | 5.3 | 103 | 0.72607 |  |  |  | 90 | 84.1 | 1.506 | 0.7261 | 0.000807 | 13.902 | 13.7371
SW | OS265386T | SW OS2T #1 | 42.9917 | 1800 | 90 | 25 | 40 | 998.9 | 40 | 90 | 95.3 | 96 | 98.7 | 113.89 | 14.5 | 21.8 | 595.5 | 367.4 | 100.3 | 5.3 | 103 | 0.72638 |  |  |  | 90 | 83.9 | 1.501 | 0.7263 | 0.000805 | 13.8705 | 13.6885
SW | OS265386T | SW OS2T #1 | 43 | 1800 | 90 | 25 | 40.1 | 998.9 | 40 | 90 | 95.4 | 96 | 98.7 | 112.44 | 15.5 | 21.8 | 595.5 | 367.4 | 100.4 | 5.3 | 103 | 0.72503 |  |  |  | 90.1 | 84.1 | 1.497 | 0.7251 | 0.000806 | 14.0592 | 13.891
SW | OS265386T | SW OS2T #1 | 43.0083 | 1800 | 90 | 25 | 40.1 | 998.9 | 40 | 90 | 95.4 | 96 | 98.7 | 113.17 | 16.2 | 21.7 | 588 | 367.3 | 100.5 | 5.3 | 103 | 0.72528 |  |  |  | 90 | 84 | 1.501 | 0.7253 | 0.000806 | 14.0277 | 13.8611
SW | OS265386T | SW OS2T #1 | 43.0167 | 1800 | 90 | 25.1 | 40.1 | 998.9 | 40 | 90 | 95.4 | 96 | 98.7 | 114.3 | 14.6 | 21.8 | 598.4 | 367.8 | 100.4 | 5.3 | 103 | 0.72503 |  |  |  | 90.1 | 84.2 | 1.504 | 0.7252 | 0.000807 | 14.0435 | 13.891
SW | OS265386T | SW OS2T #1 | 43.025 | 1800 | 90 | 25.1 | 40.1 | 998.9 | 40 | 90 | 95.4 | 96 | 98.7 | 114.62 | 14.9 | 21.8 | 598 | 367.6 | 100.4 | 5.3 | 102.9 | 0.72516 |  |  |  | 90 | 84.1 | 1.498 | 0.7252 | 0.000807 | 14.0435 | 13.88
SW | OS265386T | SW OS2T #1 | 43.0333 | 1800 | 90 | 25.1 | 40.1 | 998.9 | 40 | 90 | 95.4 | 96 | 98.7 | 113.07 | 14.8 | 21.8 | 590.1 | 366.9 | 100.4 | 5.3 | 103 | 0.72528 |  |  |  | 90 | 84 | 1.501 | 0.7253 | 0.000806 | 14.0277 | 13.8611
SW | OS265386T | SW OS2T #1 | 43.0417 | 1800 | 90 | 25.1 | 40.1 | 998.9 | 40 | 90 | 95.4 | 96 | 98.7 | 113.1 | 14.8 | 21.8 | 591.5 | 367.6 | 100.5 | 5.3 | 103 | 0.72583 |  |  |  | 90 | 84 | 1.504 | 0.7259 | 0.000806 | 13.9334 | 13.7747
SW | OS265386T | SW OS2T #1 | 43.05 | 1800 | 90 | 25.1 | 40.1 | 998.9 | 40 | 90 | 95.4 | 96 | 98.7 | 113.51 | 14.5 | 21.8 | 599 | 368 | 100.4 | 5.3 | 103 | 0.72607 |  |  |  | 90 | 84.2 | 1.502 | 0.7261 | 0.000808 | 13.902 | 13.7371
SW | OS265386T | SW OS2T #1 | 43.0583 | 1800 | 90 | 25.1 | 40.1 | 998.9 | 40 | 90 | 95.4 | 96 | 98.7 | 113.98 | 15.3 | 21.8 | 598.6 | 367.6 | 100.3 | 5.3 | 103 | 0.7254 |  |  |  | 90.1 | 84.1 | 1.502 | 0.7255 | 0.000807 | 13.9963 | 13.8328
SW | OS265386T | SW OS2T #1 | 43.0667 | 1800 | 90 | 25 | 40.1 | 998.9 | 40 | 90 | 95.4 | 96 | 98.7 | 112.3 | 15 | 21.8 | 588.6 | 367.8 | 100.5 | 5.3 | 103.2 | 0.72552 |  |  |  | 90 | 84 | 1.504 | 0.7255 | 0.000806 | 13.9963 | 13.8234
SW | OS265386T | SW OS2T #1 | 43.075 | 1800 | 90 | 25.1 | 40.1 | 998.9 | 40 | 90 | 95.4 | 96 | 98.7 | 112.56 | 15.1 | 21.7 | 582.3 | 367.1 | 100.3 | 5.3 | 103 | 0.72644 |  |  |  | 90.1 | 83.9 | 1.498 | 0.7265 | 0.000805 | 13.8391 | 13.6697
SW | OS265386T | SW OS2T #1 | 43.0833 | 1800 | 90 | 25.1 | 40.1 | 998.9 | 40 | 90 | 95.3 | 96 | 98.7 | 113.45 | 14.6 | 21.8 | 596.4 | 367.6 | 100.3 | 5.3 | 103 | 0.72546 |  |  |  | 90 | 84 | 1.494 | 0.7255 | 0.000806 | 13.9963 | 13.8328
SW | OS265386T | SW OS2T #1 | 43.0917 | 1800 | 90 | 25.1 | 40.1 | 998.9 | 40 | 90 | 95.3 | 96 | 98.7 | 111.82 | 15.2 | 21.8 | 595 | 367.1 | 100.2 | 5.3 | 103 | 0.72675 |  |  |  | 90 | 83.8 | 1.494 | 0.7268 | 0.000804 | 13.7921 | 13.6305
SW | OS265386T | SW OS2T #1 | 43.1 | 1800 | 90 | 25.1 | 40.1 | 998.9 | 40 | 90 | 95.4 | 96 | 98.7 | 112.9 | 15.1 | 21.8 | 596.3 | 367.4 | 100.3 | 5.3 | 103 | 0.72565 |  |  |  | 90 | 84 | 1.504 | 0.7257 | 0.000806 | 13.9648 | 13.803
SW | OS265386T | SW OS2T #1 | 43.1083 | 1800 | 90 | 25.1 | 40.1 | 998.9 | 40 | 90 | 95.3 | 96 | 98.7 | 112.9 | 14.8 | 21.8 | 585.8 | 368.1 | 100.5 | 5.3 | 103 | 0.72577 |  |  |  | 90 | 84 | 1.495 | 0.7258 | 0.000806 | 13.9491 | 13.7841
SW | OS265386T | SW OS2T #1 | 43.1167 | 1800 | 90 | 25 | 40 | 998.9 | 40.1 | 90 | 95.4 | 96 | 98.8 | 114.29 | 15.1 | 21.8 | 592.9 | 367.3 | 100.5 | 5.3 | 103.2 | 0.72577 |  |  |  | 90 | 84 | 1.493 | 0.7258 | 0.000806 | 13.9491 | 13.7841
SW | OS265386T | SW OS2T #1 | 43.125 | 1800 | 90 | 25.1 | 40.1 | 998.9 | 40 | 90 | 95.3 | 96 | 98.7 | 114.37 | 14.5 | 21.8 | 595.7 | 367.6 | 100.4 | 5.3 | 103.1 | 0.72565 |  |  |  | 90 | 84.1 | 1.501 | 0.7257 | 0.000807 | 13.9648 | 13.803
SW | OS265386T | SW OS2T #1 | 43.1333 | 1800 | 90 | 25.1 | 40.1 | 998.9 | 40 | 90 | 95.3 | 96 | 98.7 | 114.4 | 14 | 21.8 | 595.7 | 367.4 | 100.5 | 5.3 | 102.8 | 0.72546 |  |  |  | 90 | 83.9 | 1.502 | 0.7255 | 0.000805 | 13.9962 | 13.8328
SW | OS265386T | SW OS2T #1 | 43.1417 | 1800 | 90 | 25 | 40.1 | 998.9 | 40 | 90 | 95.4 | 96 | 98.7 | 112.83 | 15 | 21.8 | 589.4 | 367.4 | 100.5 | 5.3 | 103.1 | 0.72522 |  |  |  | 90 | 83.8 | 1.494 | 0.7252 | 0.000804 | 14.0434 | 13.8705
SW | OS265386T | SW OS2T #1 | 43.15 | 1800 | 90 | 25 | 40.1 | 998.9 | 40 | 90 | 95.4 | 96 | 98.7 | 113.22 | 15.6 | 21.8 | 590.6 | 367.9 | 100.4 | 5.3 | 103.1 | 0.72552 |  |  |  | 90 | 84 | 1.503 | 0.7255 | 0.000806 | 13.9963 | 13.8234
SW | OS265386T | SW OS2T #1 | 43.1583 | 1800 | 90 | 25 | 40.2 | 998.9 | 40.1 | 90 | 95.3 | 96 | 98.7 | 112.98 | 15 | 21.8 | 578.7 | 367.9 | 100.4 | 5.3 | 103 | 0.72583 |  |  |  | 90.1 | 84 | 1.504 | 0.7259 | 0.000806 | 13.9334 | 13.7653
SW | OS265386T | SW OS2T #1 | 43.1667 | 1800 | 90 | 24.9 | 40.2 | 998.9 | 40 | 90 | 95.4 | 96 | 98.7 | 113.85 | 15.3 | 21.9 | 586 | 367.3 | 100.3 | 5.3 | 103 | 0.72528 |  |  |  | 90 | 84 | 1.498 | 0.7252 | 0.000806 | 14.0435 | 13.8611
SW | OS265386T | SW OS2T #1 | 43.175 | 1800 | 90 | 24.9 | 40.2 | 998.9 | 40 | 90 | 95.4 | 96 | 98.7 | 114.28 | 15.4 | 21.9 | 579 | 366.8 | 100.4 | 5.3 | 103 | 0.72571 |  |  |  | 90 | 83.9 | 1.5 | 0.7257 | 0.000805 | 13.9648 | 13.7935
SW | OS265386T | SW OS2T #1 | 43.1833 | 1800 | 90 | 25 | 40.2 | 998.9 | 40 | 90 | 95.5 | 96 | 98.7 | 113.99 | 15.2 | 21.9 | 596.7 | 366.5 | 100.5 | 5.3 | 102.9 | 0.72467 |  |  |  | 90.1 | 84 | 1.501 | 0.7247 | 0.000806 | 14.1222 | 13.9476
SW | OS265386T | SW OS2T #1 | 43.1917 | 1800 | 90 | 25 | 40.2 | 998.9 | 39.9 | 90 | 95.5 | 96 | 98.7 | 112.36 | 15.1 | 21.8 | 597.2 | 367.2 | 100.4 | 5.3 | 103.1 | 0.7254 |  |  |  | 90 | 83.9 | 1.496 | 0.7254 | 0.000805 | 14.012 | 13.8422
SW | OS265386T | SW OS2T #1 | 43.2 | 1800 | 90 | 25.1 | 40.1 | 998.9 | 40 | 90 | 95.4 | 96 | 98.8 | 112.86 | 14.8 | 21.8 | 588.8 | 367.8 | 100.5 | 5.3 | 103.1 | 0.72509 |  |  |  | 90 | 84.2 | 1.504 | 0.7251 | 0.000807 | 14.0592 | 13.891
SW | OS265386T | SW OS2T #1 | 43.2083 | 1800 | 90 | 25.1 | 40.1 | 998.9 | 40 | 90 | 95.3 | 96 | 98.5 | 115.05 | 14.8 | 21.8 | 596.7 | 367.7 | 100.4 | 5.3 | 102.9 | 0.72565 |  |  |  | 89.9 | 83.7 | 1.488 | 0.7256 | 0.000804 | 13.9805 | 13.8124
SW | OS265386T | SW OS2T #1 | 43.2167 | 1800 | 90 | 25 | 40.1 | 998.9 | 40 | 90 | 95.4 | 96 | 98.7 | 113.02 | 15.3 | 21.9 | 593.4 | 367.2 | 100.6 | 5.3 | 103 | 0.72565 |  |  |  | 90 | 84 | 1.498 | 0.7257 | 0.000806 | 13.9648 | 13.803
SW | OS265386T | SW OS2T #1 | 43.225 | 1800 | 90 | 25 | 40.1 | 998.9 | 40 | 90 | 95.4 | 96 | 98.7 | 112.62 | 14.7 | 21.8 | 589.3 | 368 | 100.4 | 5.3 | 103 | 0.72503 |  |  |  | 90 | 84.2 | 1.499 | 0.7251 | 0.000808 | 14.0592 | 13.9004
SW | OS265386T | SW OS2T #1 | 43.2333 | 1800 | 90 | 25 | 40.1 | 998.9 | 40 | 90 | 95.3 | 96 | 98.6 | 113.8 | 14.6 | 21.8 | 598.4 | 367.7 | 100.4 | 5.3 | 102.9 | 0.72571 |  |  |  | 90 | 83.8 | 1.487 | 0.7257 | 0.000804 | 13.9648 | 13.7935
SW | OS265386T | SW OS2T #1 | 43.2417 | 1800 | 90 | 25 | 40.1 | 998.9 | 40 | 90 | 95.4 | 96 | 98.7 | 114.32 | 14.9 | 21.8 | 597 | 367.6 | 100.6 | 5.3 | 103 | 0.72577 |  |  |  | 90 | 84 | 1.503 | 0.7258 | 0.000805 | 13.9491 | 13.7841
SW | OS265386T | SW OS2T #1 | 43.25 | 1800 | 90 | 25 | 40.1 | 998.9 | 40 | 90 | 95.4 | 96 | 98.6 | 114.3 | 14.5 | 21.8 | 594.3 | 367.3 | 100.2 | 5.3 | 103 | 0.72558 |  |  |  | 90 | 83.7 | 1.497 | 0.7256 | 0.000803 | 13.9805 | 13.8139
SW | OS265386T | SW OS2T #1 | 43.2583 | 1800 | 90 | 25.1 | 40.2 | 998.9 | 40 | 90 | 95.5 | 96 | 98.7 | 112.32 | 14.7 | 21.9 | 582.9 | 366.9 | 100.3 | 5.3 | 102.9 | 0.72601 |  |  |  | 90 | 84 | 1.502 | 0.7261 | 0.000805 | 13.9019 | 13.7465
SW | OS265386T | SW OS2T #1 | 43.2667 | 1800 | 90 | 25.1 | 40.2 | 998.9 | 40.1 | 90 | 95.4 | 96 | 98.6 | 113.56 | 14.8 | 21.9 | 593.3 | 367.5 | 100.4 | 5.3 | 103 | 0.72479 |  |  |  | 90.1 | 84.1 | 1.504 | 0.7249 | 0.000807 | 14.0907 | 13.9287
SW | OS265386T | SW OS2T #1 | 43.275 | 1800 | 90 | 25 | 40.2 | 998.9 | 40 | 90 | 95.4 | 96 | 98.6 | 114.41 | 14.8 | 21.9 | 597.4 | 367.1 | 100.3 | 5.3 | 103 | 0.72503 |  |  |  | 90 | 83.9 | 1.496 | 0.725 | 0.000805 | 14.0749 | 13.9004
SW | OS265386T | SW OS2T #1 | 43.2833 | 1800 | 90 | 24.9 | 40.2 | 998.9 | 40 | 90 | 95.4 | 96 | 98.6 | 113.9 | 14.7 | 21.9 | 594.3 | 367.2 | 100.5 | 5.3 | 102.9 | 0.72613 |  |  |  | 90 | 83.9 | 1.501 | 0.7262 | 0.000804 | 13.8862 | 13.7276
SW | OS265386T | SW OS2T #1 | 43.2917 | 1800 | 90 | 24.9 | 40.2 | 998.9 | 40 | 90 | 95.5 | 96 | 98.7 | 112.58 | 14.6 | 21.8 | 594.7 | 367.2 | 100.4 | 5.3 | 103 | 0.72509 |  |  |  | 90 | 84 | 1.501 | 0.7251 | 0.000806 | 14.0592 | 13.891
SW | OS265386T | SW OS2T #1 | 43.3 | 1800 | 90 | 24.9 | 40.2 | 998.9 | 40 | 90 | 95.4 | 96 | 98.7 | 111.96 | 15.5 | 21.8 | 579.8 | 367.1 | 100.3 | 5.3 | 103.1 | 0.72497 |  |  |  | 90.1 | 84 | 1.484 | 0.725 | 0.000806 | 14.075 | 13.9004
SW | OS265386T | SW OS2T #1 | 43.3083 | 1800 | 90 | 25 | 40.2 | 998.9 | 40.1 | 90 | 95.4 | 96 | 98.7 | 113.83 | 15.1 | 21.9 | 597.4 | 366.9 | 100.4 | 5.3 | 103 | 0.72534 |  |  |  | 90 | 83.9 | 1.5 | 0.7253 | 0.000805 | 14.0277 | 13.8516
SW | OS265386T | SW OS2T #1 | 43.3167 | 1800 | 90 | 25 | 40.2 | 998.9 | 40 | 90 | 95.4 | 96 | 98.7 | 112.9 | 14.7 | 21.9 | 594.7 | 367.6 | 100.4 | 5.3 | 103.1 | 0.72479 |  |  |  | 90 | 84.2 | 1.481 | 0.7248 | 0.000808 | 14.1065 | 13.9382
SW | OS265386T | SW OS2T #1 | 43.325 | 1800 | 90 | 25 | 40.3 | 998.9 | 40 | 90 | 95.4 | 96 | 98.7 | 112.81 | 14.8 | 21.9 | 597.1 | 367.6 | 100.4 | 5.3 | 103 | 0.72583 |  |  |  | 90 | 84 | 1.506 | 0.7258 | 0.000806 | 13.9491 | 13.7747
SW | OS265386T | SW OS2T #1 | 43.3333 | 1800 | 90 | 25 | 40.3 | 998.9 | 40.1 | 90 | 95.5 | 96 | 98.7 | 112.23 | 15 | 22 | 589.3 | 367.2 | 100.5 | 5.3 | 103.1 | 0.72534 |  |  |  | 90 | 84 | 1.495 | 0.7253 | 0.000806 | 14.0277 | 13.8517
SW | OS265386T | SW OS2T #1 | 43.3417 | 1800 | 90 | 25 | 40.3 | 998.9 | 40 | 90 | 95.5 | 96 | 98.7 | 113.65 | 14 | 22 | 596.6 | 367.3 | 100.3 | 5.3 | 103 | 0.72454 |  |  |  | 90.1 | 84.2 | 1.493 | 0.7247 | 0.000807 | 14.1223 | 13.9681
SW | OS265386T | SW OS2T #1 | 43.35 | 1800 | 90 | 25 | 40.2 | 998.9 | 40 | 90 | 95.4 | 96 | 98.7 | 113.45 | 14.9 | 21.9 | 589.2 | 367.7 | 100.4 | 5.3 | 103 | 0.72552 |  |  |  | 90 | 84.1 | 1.505 | 0.7255 | 0.000807 | 13.9963 | 13.8234
SW | OS265386T | SW OS2T #1 | 43.3583 | 1800 | 90.1 | 25 | 40 | 998.9 | 40.1 | 90 | 95.4 | 96 | 98.7 | 112.57 | 15.1 | 21.9 | 585.4 | 367.8 | 100.3 | 5.3 | 103.1 | 0.7254 |  |  |  | 90.1 | 84 | 1.504 | 0.7255 | 0.000806 | 13.9963 | 13.8328
SW | OS265386T | SW OS2T #1 | 43.3667 | 1800 | 90 | 25 | 39.9 | 998.9 | 40 | 90 | 95.4 | 96 | 98.6 | 113.63 | 14.7 | 22 | 593.9 | 367.4 | 100.3 | 5.3 | 103 | 0.72534 |  |  |  | 90 | 83.9 | 1.487 | 0.7254 | 0.000805 | 14.012 | 13.8516
SW | OS265386T | SW OS2T #1 | 43.375 | 1800 | 90 | 25 | 39.9 | 998.9 | 40.1 | 90 | 95.3 | 96 | 98.7 | 113.84 | 14.3 | 21.9 | 582.6 | 367.1 | 100.5 | 5.3 | 102.9 | 0.72503 |  |  |  | 90 | 83.9 | 1.501 | 0.7251 | 0.000804 | 14.0592 | 13.9004
SW | OS265386T | SW OS2T #1 | 43.3833 | 1800 | 90 | 25 | 39.8 | 998.9 | 40 | 90 | 95.4 | 96 | 98.7 | 113.9 | 15.1 | 21.9 | 596.9 | 367.4 | 100.4 | 5.3 | 102.9 | 0.72589 |  |  |  | 90 | 83.9 | 1.5 | 0.7259 | 0.000805 | 13.9333 | 13.7653
SW | OS265386T | SW OS2T #1 | 43.3917 | 1800 | 90 | 25.1 | 39.8 | 998.9 | 40 | 90 | 95.5 | 96 | 98.7 | 112.73 | 15.3 | 21.9 | 597.3 | 367.3 | 100.4 | 5.3 | 103.1 | 0.72516 |  |  |  | 90 | 84.1 | 1.495 | 0.7251 | 0.000807 | 14.0592 | 13.88
SW | OS265386T | SW OS2T #1 | 43.4 | 1800 | 90 | 25 | 39.8 | 998.9 | 40 | 90 | 95.4 | 96 | 98.7 | 112.48 | 15.3 | 21.9 | 584.7 | 367.7 | 100.2 | 5.3 | 103 | 0.72534 |  |  |  | 90 | 84.1 | 1.5 | 0.7254 | 0.000807 | 14.012 | 13.8517
SW | OS265386T | SW OS2T #1 | 43.4083 | 1800 | 90 | 24.9 | 39.9 | 998.9 | 40 | 90 | 95.4 | 96 | 98.7 | 114.3 | 15.5 | 22 | 585.5 | 367.7 | 100.4 | 5.3 | 103.1 | 0.72577 |  |  |  | 90 | 84.1 | 1.5 | 0.7258 | 0.000807 | 13.9491 | 13.7842
SW | OS265386T | SW OS2T #1 | 43.4167 | 1800 | 90 | 24.9 | 39.8 | 998.9 | 39.9 | 90 | 95.4 | 96 | 98.6 | 114.77 | 14.3 | 22 | 598.5 | 367.5 | 100.4 | 5.3 | 102.9 | 0.72558 |  |  |  | 90 | 83.8 | 1.506 | 0.7256 | 0.000804 | 13.9805 | 13.8139
SW | OS265386T | SW OS2T #1 | 43.425 | 1799 | 90 | 24.9 | 39.8 | 998.9 | 39.9 | 90 | 95.3 | 96 | 98.7 | 113.03 | 14.6 | 21.9 | 585.5 | 367.6 | 100.5 | 5.3 | 103 | 0.72632 |  |  |  | 90 | 83.8 | 1.502 | 0.7263 | 0.000804 | 13.8705 | 13.6978
SW | OS265386T | SW OS2T #1 | 43.4333 | 1800 | 90 | 24.8 | 39.8 | 998.9 | 39.9 | 90 | 95.4 | 96 | 98.7 | 113.2 | 14.4 | 21.9 | 596.4 | 366.8 | 100.4 | 5.3 | 103.1 | 0.72497 |  |  |  | 90 | 83.8 | 1.502 | 0.725 | 0.000804 | 14.0749 | 13.9098
SW | OS265386T | SW OS2T #1 | 43.4417 | 1800 | 90 | 24.9 | 39.8 | 998.9 | 40 | 90 | 95.3 | 96 | 98.7 | 112.09 | 14.4 | 21.9 | 594.4 | 367.5 | 100.4 | 5.3 | 102.9 | 0.72595 |  |  |  | 90 | 83.9 | 1.507 | 0.726 | 0.000805 | 13.9176 | 13.7559
SW | OS265386T | SW OS2T #1 | 43.45 | 1800 | 90 | 24.9 | 39.8 | 998.9 | 40.1 | 90 | 95.4 | 96 | 98.7 | 113.18 | 14.5 | 22 | 591.6 | 367 | 100.3 | 5.3 | 103 | 0.72577 |  |  |  | 90 | 84 | 1.503 | 0.7257 | 0.000806 | 13.9648 | 13.7841
SW | OS265386T | SW OS2T #1 | 43.4583 | 1800 | 90 | 25 | 39.8 | 998.9 | 40 | 90 | 95.5 | 96 | 98.7 | 114.64 | 15 | 21.9 | 590.7 | 367.3 | 100.4 | 5.3 | 103.1 | 0.72503 |  |  |  | 90 | 84.3 | 1.501 | 0.7251 | 0.000808 | 14.0592 | 13.9004
SW | OS265386T | SW OS2T #1 | 43.4667 | 1800 | 90 | 25 | 39.8 | 998.9 | 39.9 | 90 | 95.4 | 96 | 98.7 | 114.75 | 14.6 | 22 | 595.7 | 367.5 | 100.4 | 5.3 | 103 | 0.72552 |  |  |  | 90 | 84 | 1.497 | 0.7255 | 0.000806 | 13.9963 | 13.8234
SW | OS265386T | SW OS2T #1 | 43.475 | 1800 | 90 | 25 | 39.8 | 998.9 | 39.9 | 90 | 95.4 | 96 | 98.7 | 112.78 | 14.3 | 22 | 593.5 | 367.6 | 100.4 | 5.3 | 102.9 | 0.72503 |  |  |  | 90 | 84.2 | 1.494 | 0.725 | 0.000808 | 14.075 | 13.9004
SW | OS265386T | SW OS2T #1 | 43.4833 | 1800 | 89.9 | 25 | 39.8 | 998.9 | 39.9 | 90 | 95.4 | 96 | 98.7 | 112.53 | 14 | 22 | 590.8 | 366.9 | 100.4 | 5.3 | 103 | 0.72503 |  |  |  | 90 | 83.9 | 1.503 | 0.7251 | 0.000805 | 14.0592 | 13.9004
SW | OS265386T | SW OS2T #1 | 43.4917 | 1800 | 90 | 25 | 39.8 | 998.9 | 39.9 | 90 | 95.4 | 96 | 98.7 | 112.23 | 14.8 | 22 | 581.6 | 367.1 | 100.4 | 5.3 | 103 | 0.72503 |  |  |  | 90 | 84 | 1.5 | 0.725 | 0.000806 | 14.075 | 13.9004
SW | OS265386T | SW OS2T #1 | 43.5 | 1800 | 90 | 25 | 39.7 | 998.9 | 39.9 | 90 | 95.3 | 96 | 98.7 | 113.22 | 15 | 21.9 | 595.5 | 367.4 | 100.3 | 5.3 | 103 | 0.72479 |  |  |  | 90 | 84.2 | 1.502 | 0.7248 | 0.000808 | 14.1065 | 13.9382
SW | OS265386T | SW OS2T #1 | 43.5083 | 1800 | 90 | 25.1 | 39.7 | 998.9 | 39.8 | 90 | 95.4 | 96 | 98.7 | 114 | 13.9 | 22 | 595.9 | 367.5 | 100.3 | 5.3 | 103 | 0.72522 |  |  |  | 90 | 84 | 1.501 | 0.7252 | 0.000806 | 14.0435 | 13.8705
SW | OS265386T | SW OS2T #1 | 43.5167 | 1800 | 90 | 25.1 | 39.7 | 998.9 | 39.9 | 90 | 95.4 | 96 | 98.6 | 114.07 | 14.8 | 22 | 592.4 | 367.8 | 100.5 | 5.3 | 102.9 | 0.72509 |  |  |  | 90 | 84 | 1.498 | 0.7251 | 0.000806 | 14.0592 | 13.891
SW | OS265386T | SW OS2T #1 | 43.525 | 1800 | 90 | 25.1 | 39.7 | 998.9 | 40 | 90 | 95.4 | 96 | 98.6 | 113.43 | 13.9 | 22 | 566.8 | 367.1 | 100.4 | 5.3 | 102.9 | 0.72601 |  |  |  | 90 | 83.8 | 1.504 | 0.726 | 0.000804 | 13.9176 | 13.7464
SW | OS265386T | SW OS2T #1 | 43.5333 | 1800 | 90 | 25.1 | 39.8 | 998.9 | 39.9 | 90 | 95.4 | 96 | 98.6 | 114.46 | 14.9 | 21.9 | 595.2 | 367.1 | 100.3 | 5.3 | 103 | 0.72638 |  |  |  | 90 | 83.8 | 1.503 | 0.7264 | 0.000804 | 13.8548 | 13.6884
SW | OS265386T | SW OS2T #1 | 43.5417 | 1800 | 90 | 25.2 | 39.8 | 998.9 | 40 | 90 | 95.4 | 96 | 98.7 | 113.38 | 14.3 | 21.9 | 592.5 | 367 | 100.4 | 5.3 | 102.9 | 0.72534 |  |  |  | 90 | 84 | 1.502 | 0.7254 | 0.000806 | 14.012 | 13.8517
SW | OS265386T | SW OS2T #1 | 43.55 | 1800 | 90.1 | 25.2 | 39.8 | 998.9 | 39.9 | 90.1 | 95.4 | 96 | 98.7 | 112.45 | 14 | 21.9 | 585.2 | 366.8 | 100.6 | 5.3 | 102.9 | 0.72571 |  |  |  | 90.1 | 83.9 | 1.498 | 0.7258 | 0.000804 | 13.949 | 13.7841
SW | OS265386T | SW OS2T #1 | 43.5583 | 1800 | 90.1 | 25.1 | 39.9 | 998.9 | 39.9 | 90.1 | 95.4 | 96 | 98.7 | 112.58 | 14.4 | 22 | 592.4 | 367.6 | 100.3 | 5.3 | 103.1 | 0.72503 |  |  |  | 90.1 | 84.1 | 1.5 | 0.7252 | 0.000807 | 14.0435 | 13.891
SW | OS265386T | SW OS2T #1 | 43.5667 | 1800 | 90.1 | 25.1 | 39.9 | 998.9 | 39.9 | 90.1 | 95.4 | 96 | 98.7 | 113.46 | 14.8 | 22 | 592.8 | 367.9 | 100.4 | 5.3 | 103 | 0.72485 |  |  |  | 90.1 | 84.1 | 1.491 | 0.7249 | 0.000807 | 14.0907 | 13.9193
SW | OS265386T | SW OS2T #1 | 43.575 | 1800 | 90 | 25.1 | 39.9 | 998.9 | 39.9 | 90.1 | 95.5 | 96 | 98.7 | 113.68 | 14.2 | 22 | 596.7 | 367 | 100.3 | 5.3 | 102.9 | 0.72516 |  |  |  | 90 | 83.9 | 1.507 | 0.7252 | 0.000805 | 14.0434 | 13.8799
SW | OS265386T | SW OS2T #1 | 43.5833 | 1800 | 90 | 25.1 | 39.9 | 998.9 | 39.9 | 90.1 | 95.5 | 96 | 98.7 | 113.05 | 14.6 | 22 | 596.8 | 366.7 | 100.4 | 5.3 | 102.9 | 0.72509 |  |  |  | 90 | 84 | 1.5 | 0.7251 | 0.000806 | 14.0592 | 13.891
SW | OS265386T | SW OS2T #1 | 43.5917 | 1800 | 90 | 25.1 | 39.9 | 998.9 | 40 | 90 | 95.5 | 96 | 98.6 | 113.28 | 14.1 | 22 | 586.8 | 366.8 | 100.4 | 5.3 | 102.8 | 0.72424 |  |  |  | 90.1 | 84 | 1.497 | 0.7243 | 0.000806 | 14.1853 | 14.0153
SW | OS265386T | SW OS2T #1 | 43.6 | 1800 | 90 | 25.1 | 39.9 | 998.9 | 40 | 90 | 95.4 | 96 | 98.7 | 114.75 | 14.6 | 22 | 595.3 | 367.3 | 100.2 | 5.3 | 102.9 | 0.72534 |  |  |  | 90 | 84.1 | 1.494 | 0.7254 | 0.000807 | 14.012 | 13.8517
SW | OS265386T | SW OS2T #1 | 43.6083 | 1800 | 90 | 25.1 | 39.9 | 998.9 | 40 | 90 | 95.4 | 96 | 98.7 | 114.98 | 14.5 | 22 | 594.5 | 367.7 | 100.4 | 5.3 | 102.9 | 0.72626 |  |  |  | 90 | 83.9 | 1.501 | 0.7262 | 0.000805 | 13.8862 | 13.7073
SW | OS265386T | SW OS2T #1 | 43.6167 | 1800 | 90 | 25 | 39.8 | 998.9 | 40 | 90 | 95.4 | 96 | 98.7 | 113.16 | 14.5 | 22 | 596.5 | 367.1 | 100.3 | 5.3 | 102.9 | 0.72546 |  |  |  | 90 | 84 | 1.503 | 0.7255 | 0.000806 | 13.9963 | 13.8328
SW | OS265386T | SW OS2T #1 | 43.625 | 1800 | 90 | 25 | 39.8 | 998.9 | 40 | 90 | 95.5 | 96 | 98.7 | 112.87 | 13.7 | 22 | 588.9 | 366.5 | 100.4 | 5.3 | 102.9 | 0.72565 |  |  |  | 90 | 83.9 | 1.502 | 0.7257 | 0.000805 | 13.9648 | 13.803
SW | OS265386T | SW OS2T #1 | 43.6333 | 1800 | 90 | 25 | 39.8 | 998.9 | 40.1 | 90 | 95.4 | 96 | 98.6 | 112.64 | 15 | 22.1 | 575.7 | 366.5 | 100.3 | 5.3 | 102.8 | 0.72626 |  |  |  | 90 | 83.7 | 1.499 | 0.7263 | 0.000803 | 13.8705 | 13.7072
SW | OS265386T | SW OS2T #1 | 43.6417 | 1800 | 90 | 25 | 39.9 | 998.9 | 40 | 90 | 95.4 | 96 | 98.7 | 112.74 | 14.5 | 22.1 | 595.6 | 367.7 | 100.4 | 5.3 | 103 | 0.72522 |  |  |  | 90 | 84.1 | 1.506 | 0.7252 | 0.000807 | 14.0435 | 13.8705
SW | OS265386T | SW OS2T #1 | 43.65 | 1800 | 90 | 24.9 | 39.9 | 998.9 | 40 | 90 | 95.4 | 96 | 98.6 | 112.79 | 15.1 | 22.1 | 590.2 | 367.4 | 100.3 | 5.3 | 102.9 | 0.72571 |  |  |  | 90 | 84.1 | 1.507 | 0.7257 | 0.000807 | 13.9648 | 13.7936
SW | OS265386T | SW OS2T #1 | 43.6583 | 1800 | 90 | 24.9 | 39.9 | 998.9 | 40.1 | 90 | 95.5 | 96 | 98.6 | 111.15 | 14.4 | 22.1 | 573.7 | 367.3 | 100.4 | 5.3 | 102.9 | 0.72497 |  |  |  | 90.1 | 84.2 | 1.502 | 0.7251 | 0.000807 | 14.0592 | 13.9004
SW | OS265386T | SW OS2T #1 | 43.6667 | 1800 | 90 | 24.9 | 39.9 | 998.9 | 40.1 | 90 | 95.5 | 96 | 98.7 | 113.92 | 15.2 | 22.1 | 593.8 | 366.6 | 100.4 | 5.3 | 102.9 | 0.72509 |  |  |  | 90 | 83.9 | 1.498 | 0.7251 | 0.000805 | 14.0592 | 13.8909
SW | OS265386T | SW OS2T #1 | 43.675 | 1800 | 90 | 24.8 | 39.9 | 998.9 | 40.1 | 90 | 95.4 | 96 | 98.7 | 113.31 | 14.4 | 22.1 | 580 | 366.8 | 100.4 | 5.4 | 102.9 | 0.72558 |  |  |  | 90 | 83.9 | 1.498 | 0.7256 | 0.000805 | 13.9805 | 13.8139
SW | OS265386T | SW OS2T #1 | 43.6833 | 1800 | 90 | 24.8 | 39.9 | 998.9 | 40.1 | 90 | 95.5 | 96 | 98.6 | 112.72 | 14.9 | 22.2 | 580.3 | 366.7 | 100.4 | 5.3 | 102.9 | 0.72534 |  |  |  | 90 | 84.1 | 1.505 | 0.7253 | 0.000807 | 14.0277 | 13.8517
SW | OS265386T | SW OS2T #1 | 43.6917 | 1800 | 90 | 24.8 | 39.9 | 998.9 | 40 | 90 | 95.4 | 96 | 98.6 | 113.39 | 14.8 | 22.1 | 586.8 | 366.6 | 100.3 | 5.3 | 102.9 | 0.72516 |  |  |  | 90 | 83.8 | 1.492 | 0.7251 | 0.000804 | 14.0592 | 13.8799
SW | OS265386T | SW OS2T #1 | 43.7 | 1801 | 89.9 | 24.8 | 39.9 | 998.9 | 40.2 | 90 | 95.5 | 96 | 98.7 | 112.21 | 14.2 | 22 | 573 | 366.6 | 100.2 | 5.3 | 102.9 | 0.72497 |  |  |  | 90 | 84.2 | 1.489 | 0.7249 | 0.000807 | 14.0907 | 13.9099
SW | OS265386T | SW OS2T #1 | 43.7083 | 1800 | 90 | 24.8 | 39.9 | 998.9 | 40 | 90 | 95.4 | 96 | 98.6 | 114.35 | 14.8 | 22.1 | 598.7 | 366.6 | 100.3 | 5.3 | 102.8 | 0.72583 |  |  |  | 90 | 83.9 | 1.499 | 0.7258 | 0.000805 | 13.9491 | 13.7747
SW | OS265386T | SW OS2T #1 | 43.7167 | 1800 | 90 | 24.8 | 39.9 | 998.9 | 40.1 | 90 | 95.5 | 96 | 98.6 | 111.6 | 13.9 | 22.1 | 579.9 | 367.2 | 100.2 | 5.3 | 102.9 | 0.72497 |  |  |  | 90 | 83.9 | 1.5 | 0.725 | 0.000805 | 14.0749 | 13.9098
SW | OS265386T | SW OS2T #1 | 43.725 | 1800 | 90 | 24.8 | 39.9 | 998.9 | 40 | 90 | 95.4 | 96.1 | 98.6 | 112.51 | 15.7 | 22.2 | 592.7 | 366.9 | 100.3 | 5.3 | 102.9 | 0.72577 |  |  |  | 90.1 | 83.9 | 1.502 | 0.7258 | 0.000804 | 13.949 | 13.7747
SW | OS265386T | SW OS2T #1 | 43.7333 | 1800 | 90 | 24.9 | 39.9 | 998.9 | 40 | 90 | 95.4 | 96.2 | 98.7 | 113.07 | 14.9 | 22.4 | 596.6 | 367.4 | 100.4 | 5.3 | 103 | 0.72503 |  |  |  | 90 | 84.2 | 1.506 | 0.7251 | 0.000808 | 14.0592 | 13.9004
SW | OS265386T | SW OS2T #1 | 43.7417 | 1800 | 90 | 25 | 39.9 | 998.9 | 40 | 90 | 95.3 | 96.2 | 98.6 | 113.61 | 15.6 | 22.4 | 591.8 | 367.4 | 100.4 | 5.3 | 102.9 | 0.72565 |  |  |  | 90 | 83.9 | 1.501 | 0.7257 | 0.000805 | 13.9648 | 13.803
SW | OS265386T | SW OS2T #1 | 43.75 | 1800 | 90 | 25 | 39.8 | 998.9 | 40.1 | 90 | 95.4 | 96.2 | 98.7 | 112.99 | 14.8 | 22.4 | 574.1 | 367 | 100.3 | 5.3 | 103 | 0.72552 |  |  |  | 89.9 | 84.1 | 1.498 | 0.7254 | 0.000807 | 14.012 | 13.8328
SW | OS265386T | SW OS2T #1 | 43.7583 | 1800 | 89.9 | 25 | 39.8 | 998.9 | 40 | 90 | 95.4 | 96.2 | 98.7 | 115.27 | 15 | 22.4 | 588.6 | 366.9 | 100.2 | 5.3 | 103.1 | 0.72589 |  |  |  | 90 | 84.1 | 1.502 | 0.7259 | 0.000807 | 13.9334 | 13.7653
SW | OS265386T | SW OS2T #1 | 43.7667 | 1800 | 90 | 25 | 39.8 | 998.9 | 40.1 | 90 | 95.4 | 96.2 | 98.7 | 113.49 | 15.1 | 22.4 | 594.4 | 367.2 | 100.3 | 5.3 | 103 | 0.72516 |  |  |  | 90 | 84.2 | 1.506 | 0.7252 | 0.000808 | 14.0435 | 13.88
SW | OS265386T | SW OS2T #1 | 43.775 | 1800 | 90 | 25 | 39.8 | 998.9 | 40.1 | 90 | 95.4 | 96.2 | 98.7 | 112.17 | 15.4 | 22.4 | 573.7 | 367.7 | 100.3 | 5.3 | 103 | 0.72479 |  |  |  | 89.9 | 84.2 | 1.502 | 0.7247 | 0.000809 | 14.1223 | 13.9477
SW | OS265386T | SW OS2T #1 | 43.7833 | 1800 | 90 | 24.9 | 39.9 | 998.9 | 40 | 90 | 95.3 | 96.2 | 98.7 | 113.24 | 15 | 22.4 | 583.8 | 367.6 | 100.4 | 5.3 | 103 | 0.72589 |  |  |  | 90 | 84 | 1.495 | 0.7259 | 0.000806 | 13.9334 | 13.7653
SW | OS265386T | SW OS2T #1 | 43.7917 | 1800 | 90 | 25 | 40 | 998.9 | 40 | 90 | 95.4 | 96.2 | 98.6 | 114.21 | 15 | 22.4 | 590.9 | 367.3 | 100.4 | 5.3 | 103.1 | 0.72613 |  |  |  | 89.9 | 84.1 | 1.503 | 0.7261 | 0.000807 | 13.902 | 13.7371
SW | OS265386T | SW OS2T #1 | 43.8 | 1800 | 90 | 25 | 40.1 | 998.9 | 40 | 90 | 95.4 | 96.2 | 98.7 | 113.49 | 15 | 22.4 | 598 | 367.3 | 100.4 | 5.3 | 103.1 | 0.72503 |  |  |  | 90 | 84.3 | 1.505 | 0.7251 | 0.000808 | 14.0592 | 13.9004
SW | OS265386T | SW OS2T #1 | 43.8083 | 1800 | 90 | 25.1 | 40.1 | 998.9 | 40 | 90 | 95.3 | 96.2 | 98.6 | 112.51 | 14.8 | 22.5 | 587.4 | 367.1 | 100.4 | 5.3 | 103 | 0.72479 |  |  |  | 90 | 84.1 | 1.5 | 0.7247 | 0.000807 | 14.1223 | 13.9382
SW | OS265386T | SW OS2T #1 | 43.8167 | 1800 | 90 | 25.1 | 40.2 | 998.9 | 40.1 | 90 | 95.5 | 96.2 | 98.7 | 113.38 | 14.6 | 22.4 | 583.1 | 366.9 | 100.3 | 5.3 | 103 | 0.72497 |  |  |  | 89.9 | 84.2 | 1.497 | 0.7249 | 0.000808 | 14.0908 | 13.9193
SW | OS265386T | SW OS2T #1 | 43.825 | 1800 | 90 | 25.2 | 40.2 | 998.9 | 40 | 90 | 95.4 | 96.2 | 98.7 | 114.51 | 15 | 22.3 | 595.2 | 366.8 | 100.3 | 5.4 | 103 | 0.72565 |  |  |  | 90 | 83.9 | 1.504 | 0.7257 | 0.000805 | 13.9648 | 13.803
SW | OS265386T | SW OS2T #1 | 43.8333 | 1800 | 90 | 25.2 | 40.2 | 998.9 | 40 | 90 | 95.3 | 96.1 | 98.7 | 113.51 | 14.7 | 22.3 | 586.3 | 367.6 | 100.3 | 5.4 | 103 | 0.72595 |  |  |  | 90 | 84 | 1.502 | 0.7259 | 0.000806 | 13.9334 | 13.7559
SW | OS265386T | SW OS2T #1 | 43.8417 | 1800 | 90 | 25.2 | 40.2 | 998.9 | 40 | 90 | 95.4 | 96.1 | 98.6 | 114.12 | 15.3 | 22.2 | 591.5 | 367.5 | 100.4 | 5.3 | 103 | 0.72509 |  |  |  | 90.1 | 84 | 1.496 | 0.7252 | 0.000806 | 14.0435 | 13.8815
SW | OS265386T | SW OS2T #1 | 43.85 | 1800 | 90 | 25.2 | 40.2 | 998.9 | 40 | 90 | 95.4 | 96.1 | 98.6 | 112.92 | 14 | 22.2 | 590.8 | 367 | 100.4 | 5.3 | 102.9 | 0.72552 |  |  |  | 90 | 84 | 1.5 | 0.7255 | 0.000806 | 13.9963 | 13.8234
SW | OS265386T | SW OS2T #1 | 43.8583 | 1800 | 90 | 25.2 | 40.2 | 998.9 | 40.1 | 90 | 95.4 | 96.1 | 98.7 | 111.26 | 14.2 | 22.2 | 579.5 | 366.7 | 100.3 | 5.4 | 102.9 | 0.72601 |  |  |  | 90 | 84 | 1.499 | 0.726 | 0.000805 | 13.9176 | 13.7465
SW | OS265386T | SW OS2T #1 | 43.8667 | 1800 | 90 | 25.2 | 40.2 | 998.9 | 40 | 90 | 95.4 | 96.1 | 98.6 | 113.44 | 15.6 | 22.2 | 591.4 | 367.6 | 100.3 | 5.4 | 103 | 0.72534 |  |  |  | 90 | 84 | 1.498 | 0.7254 | 0.000806 | 14.012 | 13.8517
SW | OS265386T | SW OS2T #1 | 43.875 | 1800 | 90 | 25.1 | 40.2 | 998.9 | 40 | 90 | 95.4 | 96.1 | 98.7 | 114.07 | 15.3 | 22.1 | 597.2 | 367.7 | 100.4 | 5.4 | 103.1 | 0.72583 |  |  |  | 90 | 84.1 | 1.496 | 0.7258 | 0.000807 | 13.9491 | 13.7747
SW | OS265386T | SW OS2T #1 | 43.8833 | 1800 | 90 | 25.1 | 40.2 | 998.9 | 40 | 90 | 95.4 | 96.1 | 98.6 | 114.69 | 14 | 22.2 | 598.8 | 367.5 | 100.3 | 5.4 | 103 | 0.72522 |  |  |  | 90 | 84.1 | 1.504 | 0.7252 | 0.000807 | 14.0435 | 13.8705
SW | OS265386T | SW OS2T #1 | 43.8917 | 1801 | 90 | 25.2 | 40.2 | 998.9 | 40 | 90 | 95.4 | 96.1 | 98.7 | 113.87 | 14.6 | 22.2 | 594.6 | 367.1 | 100.4 | 5.4 | 103 | 0.72558 |  |  |  | 90 | 84 | 1.496 | 0.7255 | 0.000806 | 13.9963 | 13.814
SW | OS265386T | SW OS2T #1 | 43.9 | 1800 | 90 | 25.1 | 40.2 | 998.9 | 40 | 90 | 95.5 | 96 | 98.7 | 111.93 | 14.9 | 22.2 | 572 | 366.9 | 100.4 | 5.4 | 103.1 | 0.72534 |  |  |  | 90 | 84 | 1.5 | 0.7253 | 0.000806 | 14.0277 | 13.8517
SW | OS265386T | SW OS2T #1 | 43.9083 | 1800 | 90 | 25 | 40.1 | 998.9 | 40 | 90 | 95.4 | 96 | 98.7 | 112.85 | 14.5 | 22.2 | 595.2 | 367.1 | 100.5 | 5.4 | 103.1 | 0.72491 |  |  |  | 90 | 84.1 | 1.505 | 0.7249 | 0.000807 | 14.0907 | 13.9193
SW | OS265386T | SW OS2T #1 | 43.9167 | 1800 | 90 | 25 | 40.1 | 998.9 | 40 | 90 | 95.5 | 96 | 98.6 | 113.08 | 15.5 | 22.2 | 586.4 | 366.9 | 100.3 | 5.4 | 103.1 | 0.72509 |  |  |  | 89.9 | 84 | 1.497 | 0.725 | 0.000806 | 14.075 | 13.9004
SW | OS265386T | SW OS2T #1 | 43.925 | 1800 | 90 | 25 | 40.1 | 998.9 | 40 | 90 | 95.4 | 96 | 98.7 | 114.11 | 14.4 | 22.2 | 596.3 | 367 | 100.3 | 5.4 | 103 | 0.72503 |  |  |  | 90 | 84 | 1.493 | 0.725 | 0.000806 | 14.075 | 13.9004
SW | OS265386T | SW OS2T #1 | 43.9333 | 1800 | 90 | 25 | 40.2 | 998.9 | 40 | 90 | 95.3 | 96 | 98.7 | 114.48 | 14.9 | 22.2 | 592.9 | 367.1 | 100.3 | 5.4 | 103.1 | 0.72558 |  |  |  | 90 | 83.9 | 1.496 | 0.7256 | 0.000805 | 13.9805 | 13.8139
SW | OS265386T | SW OS2T #1 | 43.9417 | 1800 | 90 | 24.9 | 40.2 | 998.9 | 40 | 90 | 95.4 | 96 | 98.6 | 112.6 | 15.2 | 22.3 | 590.7 | 366.9 | 100.4 | 5.3 | 103 | 0.72613 |  |  |  | 90.1 | 83.9 | 1.503 | 0.7262 | 0.000805 | 13.8862 | 13.7182
SW | OS265386T | SW OS2T #1 | 43.95 | 1800 | 90 | 24.9 | 40.2 | 998.9 | 40 | 90.1 | 95.5 | 96 | 98.7 | 112.66 | 14.3 | 22.3 | 596.6 | 367 | 100.3 | 5.3 | 103.1 | 0.72565 |  |  |  | 90.1 | 83.9 | 1.506 | 0.7257 | 0.000805 | 13.9648 | 13.7935
SW | OS265386T | SW OS2T #1 | 43.9583 | 1800 | 90 | 24.9 | 40.2 | 998.9 | 40 | 90.1 | 95.4 | 96 | 98.7 | 112.78 | 14.8 | 22.2 | 587.1 | 367.6 | 100.2 | 5.3 | 103 | 0.72436 |  |  |  | 90 | 84 | 1.494 | 0.7243 | 0.000807 | 14.1853 | 14.0059
SW | OS265386T | SW OS2T #1 | 43.9667 | 1800 | 90 | 24.8 | 40.2 | 998.9 | 40 | 90.1 | 95.4 | 96 | 98.7 | 114.67 | 14.5 | 22.3 | 595.3 | 367 | 100.3 | 5.4 | 103 | 0.72589 |  |  |  | 90 | 83.8 | 1.504 | 0.7259 | 0.000804 | 13.9333 | 13.7653
SW | OS265386T | SW OS2T #1 | 43.975 | 1800 | 90 | 24.9 | 40.3 | 998.9 | 40 | 90.1 | 95.4 | 96 | 98.7 | 114.21 | 15.1 | 22.3 | 595.6 | 366.9 | 100.4 | 5.4 | 103.1 | 0.72522 |  |  |  | 90 | 83.7 | 1.496 | 0.7252 | 0.000803 | 14.0434 | 13.8705
SW | OS265386T | SW OS2T #1 | 43.9833 | 1800 | 90 | 24.9 | 40.3 | 998.9 | 40.1 | 90.1 | 95.5 | 96 | 98.6 | 113.48 | 15.3 | 22.3 | 584 | 367.3 | 100.4 | 5.3 | 103 | 0.72497 |  |  |  | 90.1 | 83.9 | 1.491 | 0.725 | 0.000805 | 14.0749 | 13.9004
SW | OS265386T | SW OS2T #1 | 43.9917 | 1800 | 90 | 24.8 | 40.2 | 998.9 | 40 | 90 | 95.5 | 96 | 98.7 | 112.85 | 13.8 | 22.2 | 585.1 | 367 | 100.4 | 5.3 | 102.9 | 0.72485 |  |  |  | 90.1 | 84 | 1.497 | 0.7249 | 0.000805 | 14.0907 | 13.9193
SW | OS265386T | SW OS2T #1 | 44 | 1800 | 90 | 24.8 | 40.2 | 998.9 | 40 | 90 | 95.4 | 96 | 98.7 | 114.32 | 14.8 | 22.3 | 597.3 | 366.8 | 100.4 | 5.3 | 103 | 0.72528 |  |  |  | 90.1 | 83.9 | 1.501 | 0.7254 | 0.000805 | 14.012 | 13.8516
SW | OS265386T | SW OS2T #1 | 44.0083 | 1800 | 90 | 24.9 | 40.2 | 998.9 | 40 | 90 | 95.4 | 96 | 98.6 | 113.61 | 15.3 | 22.2 | 593.8 | 367.9 | 100.4 | 5.4 | 103 | 0.72509 |  |  |  | 90 | 84.2 | 1.503 | 0.7251 | 0.000807 | 14.0592 | 13.891
SW | OS265386T | SW OS2T #1 | 44.0167 | 1800 | 90 | 24.9 | 40.1 | 998.9 | 40 | 89.9 | 95.3 | 96 | 98.6 | 113.92 | 14.8 | 22.2 | 595.6 | 367.5 | 100.3 | 5.4 | 102.9 | 0.72571 |  |  |  | 90 | 83.8 | 1.503 | 0.7256 | 0.000805 | 13.9805 | 13.7935
SW | OS265386T | SW OS2T #1 | 44.025 | 1800 | 90 | 24.9 | 40.1 | 998.9 | 40 | 89.9 | 95.3 | 96 | 98.7 | 113.22 | 14.8 | 22.2 | 588.3 | 367.5 | 100.1 | 5.4 | 103 | 0.72528 |  |  |  | 89.9 | 84 | 1.502 | 0.7252 | 0.000807 | 14.0435 | 13.8705
SW | OS265386T | SW OS2T #1 | 44.0333 | 1801 | 90 | 24.9 | 40.1 | 998.9 | 40 | 89.9 | 95.4 | 96 | 98.6 | 113.05 | 14.9 | 22.2 | 591.6 | 367.4 | 100.4 | 5.4 | 102.9 | 0.72473 |  |  |  | 90 | 84.1 | 1.506 | 0.7247 | 0.000807 | 14.1223 | 13.9476
SW | OS265386T | SW OS2T #1 | 44.0417 | 1800 | 90 | 24.9 | 40.2 | 998.9 | 40 | 89.9 | 95.4 | 96 | 98.6 | 113.22 | 14.4 | 22.2 | 595.3 | 367.2 | 100.3 | 5.4 | 102.9 | 0.72571 |  |  |  | 89.9 | 83.8 | 1.497 | 0.7255 | 0.000804 | 13.9962 | 13.8029
SW | OS265386T | SW OS2T #1 | 44.05 | 1800 | 90 | 24.9 | 40.2 | 998.9 | 40.1 | 89.9 | 95.3 | 96 | 98.7 | 112.34 | 15.9 | 22.2 | 580.5 | 367.6 | 100.5 | 5.3 | 103 | 0.72503 |  |  |  | 89.9 | 83.9 | 1.504 | 0.725 | 0.000805 | 14.0749 | 13.9098
SW | OS265386T | SW OS2T #1 | 44.0583 | 1800 | 90 | 25 | 40.2 | 998.9 | 40 | 89.9 | 95.4 | 96 | 98.6 | 112.71 | 15.4 | 22.1 | 593 | 366.9 | 100.3 | 5.3 | 103 | 0.7254 |  |  |  | 89.9 | 83.9 | 1.506 | 0.7253 | 0.000805 | 14.0277 | 13.8516
SW | OS265386T | SW OS2T #1 | 44.0667 | 1800 | 90 | 25 | 40.2 | 998.9 | 39.9 | 89.9 | 95.3 | 96 | 98.6 | 113.33 | 14.9 | 22.1 | 595.8 | 366.9 | 100.3 | 5.3 | 102.9 | 0.72558 |  |  |  | 90 | 84 | 1.502 | 0.7255 | 0.000806 | 13.9963 | 13.814
SW | OS265386T | SW OS2T #1 | 44.075 | 1800 | 89.9 | 25 | 40.2 | 998.9 | 40.1 | 89.9 | 95.3 | 96 | 98.7 | 113.45 | 14.4 | 22.2 | 579.2 | 366.6 | 100.1 | 5.3 | 103 | 0.72509 |  |  |  | 90 | 83.8 | 1.5 | 0.725 | 0.000804 | 14.0749 | 13.8909
SW | OS265386T | SW OS2T #1 | 44.0833 | 1800 | 89.9 | 25 | 40.2 | 998.9 | 40 | 89.9 | 95.3 | 96 | 98.6 | 112.51 | 15.1 | 22.2 | 588.8 | 367.4 | 100.5 | 5.3 | 103 | 0.72509 |  |  |  | 89.9 | 83.9 | 1.502 | 0.725 | 0.000805 | 14.0749 | 13.9004
SW | OS265386T | SW OS2T #1 | 44.0917 | 1800 | 89.9 | 25 | 40.2 | 998.9 | 40 | 89.9 | 95.3 | 96 | 98.6 | 113.05 | 14.4 | 22.1 | 594.7 | 367.4 | 100.4 | 5.3 | 102.9 | 0.72442 |  |  |  | 89.9 | 83.9 | 1.502 | 0.7243 | 0.000806 | 14.1853 | 14.0059
SW | OS265386T | SW OS2T #1 | 44.1 | 1800 | 90 | 25 | 40.2 | 998.9 | 40 | 89.9 | 95.3 | 96 | 98.6 | 113.59 | 14.5 | 22.2 | 584.3 | 366.8 | 100.3 | 5.4 | 102.9 | 0.72516 |  |  |  | 89.9 | 83.9 | 1.495 | 0.725 | 0.000805 | 14.0749 | 13.8894
SW | OS265386T | SW OS2T #1 | 44.1083 | 1800 | 90 | 25 | 40.3 | 998.9 | 40 | 89.9 | 95.3 | 96 | 98.6 | 114.38 | 15.3 | 22.2 | 594.9 | 367.2 | 100.3 | 5.4 | 102.9 | 0.72467 |  |  |  | 89.9 | 84 | 1.502 | 0.7245 | 0.000806 | 14.1538 | 13.9665
SW | OS265386T | SW OS2T #1 | 44.1167 | 1800 | 90 | 25 | 40.3 | 998.9 | 40 | 89.9 | 95.3 | 96 | 98.7 | 113.48 | 14.2 | 22.2 | 596.9 | 367.3 | 100.2 | 5.4 | 103 | 0.72565 |  |  |  | 89.9 | 83.8 | 1.497 | 0.7256 | 0.000804 | 13.9805 | 13.8124
SW | OS265386T | SW OS2T #1 | 44.125 | 1800 | 90 | 25 | 40.3 | 998.9 | 40.1 | 89.9 | 95.2 | 96 | 98.7 | 112.83 | 14.1 | 22.2 | 595.4 | 367.5 | 100.4 | 5.3 | 103 | 0.72583 |  |  |  | 89.9 | 84 | 1.504 | 0.7258 | 0.000806 | 13.9491 | 13.7841
SW | OS265386T | SW OS2T #1 | 44.1333 | 1800 | 90 | 24.9 | 40.3 | 998.9 | 40 | 89.9 | 95.3 | 96 | 98.7 | 113.35 | 14 | 22.3 | 586.9 | 367.5 | 100.5 | 5.4 | 103 | 0.72583 |  |  |  | 90 | 84 | 1.501 | 0.7258 | 0.000806 | 13.9491 | 13.7747
SW | OS265386T | SW OS2T #1 | 44.1417 | 1800 | 90 | 24.9 | 40.2 | 998.9 | 40 | 89.9 | 95.4 | 96 | 98.6 | 114.25 | 13.8 | 22.3 | 584.4 | 366.9 | 100.4 | 5.4 | 102.8 | 0.72509 |  |  |  | 90 | 84 | 1.501 | 0.725 | 0.000806 | 14.075 | 13.891
SW | OS265386T | SW OS2T #1 | 44.15 | 1800 | 90 | 24.9 | 40.1 | 998.9 | 40.1 | 89.8 | 95.3 | 96 | 98.7 | 112.84 | 14.9 | 22.2 | 582.8 | 367.7 | 100.2 | 5.3 | 103 | 0.72503 |  |  |  | 89.9 | 84 | 1.501 | 0.7249 | 0.000806 | 14.0907 | 13.9098
SW | OS265386T | SW OS2T #1 | 44.1583 | 1800 | 90 | 24.9 | 40 | 998.9 | 40 | 89.8 | 95.2 | 96 | 98.6 | 113.36 | 14.7 | 22.2 | 596.2 | 367.2 | 100.4 | 5.4 | 102.9 | 0.72546 |  |  |  | 89.9 | 83.9 | 1.5 | 0.7253 | 0.000805 | 14.0277 | 13.8422
SW | OS265386T | SW OS2T #1 | 44.1667 | 1800 | 90 | 25 | 39.9 | 998.9 | 40 | 89.8 | 95.2 | 96 | 98.6 | 113.96 | 15 | 22 | 589.6 | 367.6 | 100.2 | 5.3 | 102.9 | 0.72571 |  |  |  | 89.9 | 83.9 | 1.507 | 0.7256 | 0.000805 | 13.9805 | 13.803
SW | OS265386T | SW OS2T #1 | 44.175 | 1800 | 90 | 25 | 39.9 | 998.9 | 40.1 | 89.9 | 95.3 | 96 | 98.6 | 113.47 | 14.7 | 22.1 | 584.3 | 367.1 | 100.3 | 5.3 | 102.8 | 0.72577 |  |  |  | 89.9 | 83.9 | 1.505 | 0.7256 | 0.000805 | 13.9805 | 13.7935
SW | OS265386T | SW OS2T #1 | 44.1833 | 1800 | 90 | 25.1 | 39.9 | 998.9 | 40 | 89.8 | 95.3 | 96 | 98.6 | 114.3 | 15 | 22.1 | 594.3 | 367.8 | 100.2 | 5.3 | 102.9 | 0.72516 |  |  |  | 89.9 | 84.1 | 1.508 | 0.7251 | 0.000807 | 14.0592 | 13.8894
SW | OS265386T | SW OS2T #1 | 44.1917 | 1800 | 90 | 25.1 | 39.9 | 998.9 | 40 | 89.9 | 95.3 | 96 | 98.7 | 113.47 | 15 | 22.1 | 591.1 | 367.4 | 100.1 | 5.3 | 102.9 | 0.72577 |  |  |  | 90 | 84.2 | 1.505 | 0.7258 | 0.000808 | 13.9491 | 13.7842
SW | OS265386T | SW OS2T #1 | 44.2 | 1800 | 90 | 25.1 | 39.9 | 998.9 | 40 | 89.9 | 95.3 | 96 | 98.6 | 113.41 | 14.7 | 22.1 | 593.7 | 367.3 | 100.3 | 5.3 | 102.9 | 0.72485 |  |  |  | 90 | 84.1 | 1.502 | 0.7248 | 0.000807 | 14.1065 | 13.9287
SW | OS265386T | SW OS2T #1 | 44.2083 | 1800 | 90 | 25 | 39.9 | 998.9 | 40 | 89.9 | 95.3 | 96 | 98.7 | 114.47 | 15 | 22.1 | 595.3 | 366.9 | 100.3 | 5.3 | 102.9 | 0.72583 |  |  |  | 89.9 | 84 | 1.5 | 0.7257 | 0.000806 | 13.9648 | 13.7841
SW | OS265386T | SW OS2T #1 | 44.2167 | 1800 | 90 | 25.1 | 39.8 | 998.9 | 40 | 89.9 | 95.3 | 96 | 98.7 | 113.85 | 14.9 | 22.1 | 582.1 | 367 | 100.4 | 5.3 | 103 | 0.72571 |  |  |  | 90 | 84 | 1.503 | 0.7257 | 0.000806 | 13.9648 | 13.7936
SW | OS265386T | SW OS2T #1 | 44.225 | 1800 | 90 | 25 | 39.9 | 998.9 | 39.9 | 89.9 | 95.2 | 96 | 98.6 | 113.25 | 15.2 | 22.2 | 595.1 | 367.2 | 100.4 | 5.4 | 102.9 | 0.72528 |  |  |  | 90 | 83.9 | 1.5 | 0.7253 | 0.000805 | 14.0277 | 13.8611
SW | OS265386T | SW OS2T #1 | 44.2333 | 1800 | 90 | 25 | 39.9 | 998.9 | 40 | 89.9 | 95.3 | 96 | 98.6 | 112.59 | 14.5 | 22.2 | 590.1 | 367.2 | 100.5 | 5.4 | 102.8 | 0.72546 |  |  |  | 90 | 84 | 1.495 | 0.7254 | 0.000806 | 14.012 | 13.8328
SW | OS265386T | SW OS2T #1 | 44.2417 | 1800 | 90 | 25 | 39.9 | 998.9 | 39.9 | 89.9 | 95.3 | 96 | 98.7 | 113.45 | 14.6 | 22.2 | 598 | 366.7 | 100.4 | 5.4 | 102.9 | 0.72503 |  |  |  | 90.1 | 84 | 1.504 | 0.7251 | 0.000806 | 14.0592 | 13.891
SW | OS265386T | SW OS2T #1 | 44.25 | 1800 | 90 | 25.1 | 39.9 | 998.9 | 40 | 89.9 | 95.2 | 96 | 98.7 | 113.47 | 13.9 | 22.1 | 589.1 | 367.6 | 100.2 | 5.4 | 102.9 | 0.72528 |  |  |  | 90 | 84.1 | 1.509 | 0.7252 | 0.000807 | 14.0435 | 13.8611
SW | OS265386T | SW OS2T #1 | 44.2583 | 1800 | 90 | 25.1 | 39.9 | 998.9 | 40 | 89.9 | 95.3 | 96 | 98.7 | 113.77 | 14.4 | 22.2 | 599 | 367.2 | 100.2 | 5.4 | 103 | 0.72583 |  |  |  | 90 | 84 | 1.503 | 0.7258 | 0.000806 | 13.9491 | 13.7747
SW | OS265386T | SW OS2T #1 | 44.2667 | 1800 | 90 | 25.1 | 39.8 | 998.9 | 39.9 | 89.8 | 95.3 | 96 | 98.6 | 113.65 | 13.9 | 22.1 | 595.5 | 367.1 | 100.2 | 5.4 | 102.9 | 0.72552 |  |  |  | 90 | 84.1 | 1.504 | 0.7255 | 0.000807 | 13.9963 | 13.8234
SW | OS265386T | SW OS2T #1 | 44.275 | 1800 | 90 | 25.1 | 39.8 | 998.9 | 39.9 | 89.8 | 95.2 | 96 | 98.7 | 113.04 | 15 | 22.1 | 587.7 | 367.2 | 100.2 | 5.4 | 102.9 | 0.72546 |  |  |  | 89.9 | 84 | 1.503 | 0.7254 | 0.000806 | 14.012 | 13.8422
SW | OS265386T | SW OS2T #1 | 44.2833 | 1800 | 90 | 25.2 | 39.8 | 998.9 | 39.9 | 89.8 | 95.3 | 96 | 98.6 | 114.01 | 15.4 | 22.2 | 597.1 | 367.4 | 100.2 | 5.4 | 102.9 | 0.72454 |  |  |  | 90 | 84.3 | 1.493 | 0.7245 | 0.000808 | 14.1538 | 13.9775
SW | OS265386T | SW OS2T #1 | 44.2917 | 1800 | 90 | 25.1 | 39.8 | 998.9 | 39.9 | 89.9 | 95.3 | 96 | 98.6 | 112.83 | 14.5 | 22.2 | 596.4 | 367 | 100.4 | 5.4 | 103 | 0.7254 |  |  |  | 90 | 84.2 | 1.502 | 0.7254 | 0.000808 | 14.012 | 13.8423
SW | OS265386T | SW OS2T #1 | 44.3 | 1800 | 90 | 25.1 | 39.8 | 998.9 | 39.9 | 89.9 | 95.3 | 96 | 98.7 | 113.03 | 14.5 | 22.1 | 595.9 | 367.5 | 100.4 | 5.4 | 103 | 0.72467 |  |  |  | 90 | 84.2 | 1.504 | 0.7246 | 0.000808 | 14.138 | 13.9571
SW | OS265386T | SW OS2T #1 | 44.3083 | 1800 | 90 | 25.1 | 39.8 | 998.9 | 39.9 | 90 | 95.2 | 96 | 98.7 | 113.16 | 14.5 | 22.2 | 583.3 | 367.6 | 100.3 | 5.4 | 103 | 0.72613 |  |  |  | 90.1 | 84.1 | 1.498 | 0.7262 | 0.000807 | 13.8863 | 13.7183
SW | OS265386T | SW OS2T #1 | 44.3167 | 1800 | 90 | 25.1 | 39.8 | 998.9 | 39.9 | 90 | 95.4 | 96 | 98.7 | 114.05 | 14.7 | 22.2 | 585.4 | 366.6 | 100.3 | 5.4 | 102.9 | 0.72503 |  |  |  | 90.1 | 84.2 | 1.507 | 0.7251 | 0.000808 | 14.0592 | 13.891
SW | OS265386T | SW OS2T #1 | 44.325 | 1800 | 90 | 25.1 | 39.8 | 998.9 | 40 | 90 | 95.4 | 96 | 98.6 | 114.42 | 14.1 | 22.1 | 596.1 | 367.1 | 100.3 | 5.4 | 102.9 | 0.72516 |  |  |  | 90.1 | 84.1 | 1.504 | 0.7253 | 0.000807 | 14.0277 | 13.8705
SW | OS265386T | SW OS2T #1 | 44.3333 | 1800 | 90 | 25.1 | 39.8 | 998.9 | 40 | 90 | 95.3 | 96 | 98.6 | 113.49 | 15 | 22.1 | 587.5 | 367.4 | 100.2 | 5.4 | 102.9 | 0.72479 |  |  |  | 90 | 84.1 | 1.5 | 0.7248 | 0.000807 | 14.1065 | 13.9382
SW | OS265386T | SW OS2T #1 | 44.3417 | 1800 | 90 | 25.1 | 39.8 | 998.9 | 40 | 90.1 | 95.3 | 96 | 98.6 | 113.74 | 14.7 | 22.2 | 586.7 | 367.3 | 100.4 | 5.4 | 102.9 | 0.72595 |  |  |  | 90.1 | 83.9 | 1.502 | 0.7261 | 0.000805 | 13.9019 | 13.7465
SW | OS265386T | SW OS2T #1 | 44.35 | 1800 | 90 | 25.1 | 39.8 | 998.9 | 40 | 90.1 | 95.5 | 96 | 98.7 | 113.52 | 14.9 | 22.1 | 568.9 | 366.5 | 100.4 | 5.4 | 102.9 | 0.72497 |  |  |  | 90.1 | 84.2 | 1.505 | 0.7251 | 0.000807 | 14.0592 | 13.9004
SW | OS265386T | SW OS2T #1 | 44.3583 | 1799 | 90.1 | 25.1 | 39.9 | 998.9 | 39.9 | 90.1 | 95.5 | 96 | 98.6 | 113.61 | 14.2 | 22.2 | 595.1 | 366.2 | 100.3 | 5.4 | 102.8 | 0.72387 |  |  |  | 90.2 | 84.1 | 1.498 | 0.7241 | 0.000807 | 14.2169 | 14.0642
SW | OS265386T | SW OS2T #1 | 44.3667 | 1800 | 90 | 25.1 | 39.9 | 998.9 | 39.9 | 90.1 | 95.4 | 96 | 98.7 | 113.02 | 15.2 | 22.2 | 587 | 366.7 | 100.2 | 5.4 | 103 | 0.72565 |  |  |  | 90.2 | 84.1 | 1.502 | 0.7259 | 0.000806 | 13.9334 | 13.7841
SW | OS265386T | SW OS2T #1 | 44.375 | 1800 | 90 | 25 | 39.9 | 998.9 | 39.9 | 90.1 | 95.5 | 96 | 98.7 | 114.02 | 14.5 | 22.2 | 596.6 | 366.9 | 100.4 | 5.3 | 103 | 0.72485 |  |  |  | 90.2 | 84.2 | 1.504 | 0.7251 | 0.000807 | 14.0592 | 13.9099
SW | OS265386T | SW OS2T #1 | 44.3833 | 1800 | 90 | 25.1 | 39.9 | 998.9 | 39.9 | 90.1 | 95.6 | 96 | 98.6 | 113.01 | 14 | 22.2 | 596 | 366.1 | 100.3 | 5.3 | 102.8 | 0.72497 |  |  |  | 90.1 | 84.1 | 1.5 | 0.7251 | 0.000806 | 14.0592 | 13.9004
SW | OS265386T | SW OS2T #1 | 44.3917 | 1800 | 90 | 25.1 | 39.9 | 998.9 | 39.9 | 90.1 | 95.6 | 96 | 98.7 | 113.06 | 15.1 | 22.1 | 597.1 | 367 | 100.4 | 5.4 | 102.9 | 0.72375 |  |  |  | 90.1 | 84.3 | 1.483 | 0.7239 | 0.000809 | 14.2486 | 14.0926
SW | OS265386T | SW OS2T #1 | 44.4 | 1800 | 90 | 25.1 | 39.8 | 998.9 | 39.9 | 90.1 | 95.5 | 96 | 98.6 | 113.82 | 15 | 22.1 | 596.2 | 366.9 | 100.3 | 5.4 | 102.9 | 0.72565 |  |  |  | 90 | 84 | 1.5 | 0.7257 | 0.000806 | 13.9648 | 13.803
SW | OS265386T | SW OS2T #1 | 44.4083 | 1799 | 90 | 25 | 39.8 | 998.9 | 40 | 90.1 | 95.5 | 96 | 98.7 | 113.85 | 15 | 22.1 | 592.6 | 366.9 | 100.3 | 5.3 | 103 | 0.72552 |  |  |  | 90.1 | 84.2 | 1.506 | 0.7256 | 0.000808 | 13.9806 | 13.814
SW | OS265386T | SW OS2T #1 | 44.4167 | 1800 | 90 | 25 | 39.8 | 998.9 | 40 | 90.1 | 95.4 | 96 | 98.7 | 114.51 | 14.6 | 22.1 | 598 | 367 | 100.3 | 5.4 | 102.9 | 0.72522 |  |  |  | 90 | 83.9 | 1.488 | 0.7253 | 0.000805 | 14.0277 | 13.8705
SW | OS265386T | SW OS2T #1 | 44.425 | 1800 | 90 | 24.9 | 39.8 | 998.9 | 40 | 90.1 | 95.4 | 96 | 98.7 | 113 | 14.2 | 22.1 | 593.9 | 367.3 | 100.5 | 5.4 | 103 | 0.7254 |  |  |  | 90.1 | 84 | 1.499 | 0.7255 | 0.000806 | 13.9963 | 13.8328
SW | OS265386T | SW OS2T #1 | 44.4333 | 1800 | 90 | 24.9 | 39.8 | 998.9 | 40 | 90.1 | 95.4 | 96 | 98.7 | 112.69 | 14.3 | 22.2 | 584.4 | 366.4 | 100.3 | 5.3 | 102.9 | 0.72534 |  |  |  | 90.1 | 83.9 | 1.5 | 0.7254 | 0.000805 | 14.012 | 13.8422
SW | OS265386T | SW OS2T #1 | 44.4417 | 1800 | 90 | 24.8 | 39.8 | 998.9 | 40 | 90.1 | 95.5 | 96 | 98.7 | 114.56 | 15 | 22.1 | 596.1 | 366.7 | 100.4 | 5.4 | 103 | 0.72479 |  |  |  | 90 | 84 | 1.489 | 0.7248 | 0.000805 | 14.1065 | 13.9381
SW | OS265386T | SW OS2T #1 | 44.45 | 1800 | 90 | 24.8 | 39.8 | 998.9 | 40 | 90.1 | 95.5 | 96 | 98.6 | 113.82 | 15.5 | 22.1 | 589.4 | 366.6 | 100.2 | 5.4 | 102.9 | 0.72509 |  |  |  | 90.1 | 83.9 | 1.48 | 0.7252 | 0.000805 | 14.0434 | 13.8815
SW | OS265386T | SW OS2T #1 | 44.4583 | 1800 | 90 | 24.8 | 39.9 | 998.9 | 40 | 90.1 | 95.5 | 96 | 98.7 | 112.3 | 15 | 22.2 | 579.7 | 366.1 | 100.3 | 5.4 | 102.9 | 0.72503 |  |  |  | 90.1 | 83.9 | 1.502 | 0.7251 | 0.000805 | 14.0592 | 13.8909
SW | OS265386T | SW OS2T #1 | 44.4667 | 1800 | 90 | 24.8 | 39.9 | 998.9 | 40 | 90.1 | 95.5 | 96 | 98.6 | 113.2 | 15.3 | 22.1 | 594.7 | 367.1 | 100.3 | 5.4 | 102.9 | 0.72546 |  |  |  | 90.1 | 83.9 | 1.504 | 0.7255 | 0.000805 | 13.9962 | 13.8234
SW | OS265386T | SW OS2T #1 | 44.475 | 1800 | 90 | 24.9 | 39.9 | 998.9 | 40 | 90.1 | 95.5 | 96 | 98.6 | 113.16 | 14.6 | 22.1 | 584.6 | 367.1 | 100.2 | 5.3 | 103 | 0.72436 |  |  |  | 90.1 | 84.1 | 1.502 | 0.7244 | 0.000807 | 14.1696 | 13.9964
SW | OS265386T | SW OS2T #1 | 44.4833 | 1800 | 90 | 24.9 | 39.9 | 998.9 | 40.1 | 90.1 | 95.5 | 96 | 98.6 | 113.4 | 14.8 | 22.1 | 586.7 | 366.2 | 100.2 | 5.3 | 102.9 | 0.72516 |  |  |  | 90 | 84.1 | 1.502 | 0.7252 | 0.000807 | 14.0435 | 13.88
SW | OS265386T | SW OS2T #1 | 44.4917 | 1800 | 90 | 24.9 | 39.8 | 998.9 | 40.1 | 90.1 | 95.5 | 96 | 98.7 | 112.62 | 15.4 | 22 | 583.1 | 367 | 100.3 | 5.4 | 102.9 | 0.72448 |  |  |  | 90 | 84.1 | 1.498 | 0.7245 | 0.000807 | 14.1538 | 13.987
SW | OS265386T | SW OS2T #1 | 44.5 | 1800 | 90 | 24.9 | 39.8 | 998.9 | 40 | 90.1 | 95.6 | 96 | 98.7 | 113.89 | 15.1 | 22 | 587 | 367.2 | 100.2 | 5.4 | 103 | 0.72503 |  |  |  | 90.1 | 84.2 | 1.502 | 0.7251 | 0.000808 | 14.0592 | 13.891
SW | OS265386T | SW OS2T #1 | 44.5083 | 1800 | 90 | 24.9 | 39.9 | 998.9 | 40 | 90.1 | 95.4 | 96 | 98.6 | 114.03 | 14.7 | 22 | 592.1 | 367 | 100.4 | 5.3 | 102.9 | 0.72473 |  |  |  | 90 | 83.9 | 1.492 | 0.7247 | 0.000805 | 14.1222 | 13.9476
SW | OS265386T | SW OS2T #1 | 44.5167 | 1800 | 90 | 25 | 39.9 | 998.9 | 40 | 90.1 | 95.5 | 96 | 98.7 | 113.06 | 15.8 | 22.1 | 594 | 367 | 100.3 | 5.4 | 103 | 0.72583 |  |  |  | 90 | 84 | 1.498 | 0.7259 | 0.000805 | 13.9333 | 13.7747
SW | OS265386T | SW OS2T #1 | 44.525 | 1800 | 90 | 25 | 39.9 | 998.9 | 40 | 90.1 | 95.6 | 96 | 98.7 | 111.9 | 14.8 | 22 | 582.8 | 366.8 | 100.4 | 5.4 | 103 | 0.72485 |  |  |  | 90 | 84.1 | 1.502 | 0.7249 | 0.000807 | 14.0907 | 13.9287
SW | OS265386T | SW OS2T #1 | 44.5333 | 1800 | 90 | 25 | 39.9 | 998.9 | 40 | 90.1 | 95.5 | 96 | 98.6 | 111.51 | 16.2 | 22.1 | 581.4 | 367.1 | 100.3 | 5.3 | 102.9 | 0.72516 |  |  |  | 90.1 | 84.1 | 1.484 | 0.7252 | 0.000807 | 14.0435 | 13.8705
SW | OS265386T | SW OS2T #1 | 44.5417 | 1800 | 90 | 25.1 | 39.8 | 998.9 | 40 | 90.1 | 95.5 | 96 | 98.7 | 113.11 | 15.2 | 22 | 590.5 | 367.1 | 100.4 | 5.3 | 103 | 0.72571 |  |  |  | 90 | 84 | 1.508 | 0.7257 | 0.000806 | 13.9648 | 13.7936
SW | OS265386T | SW OS2T #1 | 44.55 | 1800 | 90 | 25.1 | 39.8 | 998.9 | 40 | 90.1 | 95.4 | 96 | 98.6 | 114.2 | 15.3 | 22 | 596.7 | 367.3 | 100.2 | 5.3 | 103 | 0.72571 |  |  |  | 90.1 | 83.9 | 1.499 | 0.7258 | 0.000805 | 13.9491 | 13.7841
SW | OS265386T | SW OS2T #1 | 44.5583 | 1800 | 90 | 25.1 | 39.8 | 998.9 | 40 | 90 | 95.5 | 96 | 98.7 | 113.69 | 15.2 | 22.1 | 592.9 | 366.9 | 100.4 | 5.3 | 103 | 0.72522 |  |  |  | 90 | 84.2 | 1.502 | 0.7252 | 0.000808 | 14.0435 | 13.8706
SW | OS265386T | SW OS2T #1 | 44.5667 | 1800 | 90 | 25.2 | 39.8 | 998.9 | 40.1 | 90.1 | 95.5 | 96 | 98.6 | 112.24 | 14.9 | 22 | 583.5 | 366.8 | 100.2 | 5.3 | 102.9 | 0.72503 |  |  |  | 90 | 83.9 | 1.492 | 0.725 | 0.000805 | 14.0749 | 13.9004
SW | OS265386T | SW OS2T #1 | 44.575 | 1800 | 90 | 25.2 | 39.9 | 998.9 | 40.1 | 90.1 | 95.5 | 96 | 98.6 | 113.36 | 15 | 22 | 586.9 | 366.8 | 100.2 | 5.4 | 103 | 0.72467 |  |  |  | 90 | 84.1 | 1.504 | 0.7247 | 0.000807 | 14.1223 | 13.9571
SW | OS265386T | SW OS2T #1 | 44.5833 | 1800 | 90 | 25.1 | 40 | 998.9 | 40.1 | 90.1 | 95.5 | 96 | 98.6 | 114.78 | 15.5 | 22 | 589.9 | 366.9 | 100.3 | 5.3 | 103 | 0.72534 |  |  |  | 90 | 84 | 1.503 | 0.7253 | 0.000806 | 14.0277 | 13.8517
SW | OS265386T | SW OS2T #1 | 44.5917 | 1800 | 90 | 25.1 | 40 | 998.9 | 40 | 90.1 | 95.4 | 96 | 98.6 | 115.23 | 15.2 | 22.1 | 597.4 | 367 | 100.4 | 5.3 | 102.9 | 0.72558 |  |  |  | 90 | 83.8 | 1.495 | 0.7256 | 0.000804 | 13.9805 | 13.8139
SW | OS265386T | SW OS2T #1 | 44.6 | 1800 | 90 | 25 | 40.1 | 998.9 | 40 | 90.1 | 95.5 | 96 | 98.6 | 113.71 | 15.9 | 22 | 594.7 | 366.9 | 100.3 | 5.3 | 102.9 | 0.72454 |  |  |  | 90.1 | 84.1 | 1.486 | 0.7246 | 0.000806 | 14.138 | 13.9681
SW | OS265386T | SW OS2T #1 | 44.6083 | 1800 | 90 | 25 | 40.1 | 998.9 | 40 | 90.1 | 95.6 | 96 | 98.6 | 113.4 | 15.9 | 22.1 | 598.6 | 366.3 | 100.3 | 5.3 | 103 | 0.72497 |  |  |  | 90 | 83.9 | 1.501 | 0.725 | 0.000806 | 14.075 | 13.9098
SW | OS265386T | SW OS2T #1 | 44.6167 | 1800 | 90 | 25 | 40.2 | 998.9 | 40 | 90.1 | 95.6 | 96 | 98.7 | 112.69 | 15.5 | 22 | 587.4 | 366.5 | 100.2 | 5.3 | 103 | 0.7246 |  |  |  | 90 | 84.1 | 1.501 | 0.7246 | 0.000807 | 14.138 | 13.9681
SW | OS265386T | SW OS2T #1 | 44.625 | 1800 | 90 | 25 | 40.2 | 998.9 | 40.1 | 90.1 | 95.4 | 96 | 98.6 | 113.66 | 15.3 | 22.1 | 580.7 | 367.1 | 100.4 | 5.4 | 103 | 0.72516 |  |  |  | 90.1 | 83.9 | 1.499 | 0.7253 | 0.000804 | 14.0277 | 13.8705
SW | OS265386T | SW OS2T #1 | 44.6333 | 1800 | 90 | 25 | 40.2 | 998.9 | 40.1 | 90.1 | 95.5 | 96 | 98.7 | 113.39 | 15.6 | 22 | 594.8 | 366.6 | 100.3 | 5.3 | 103 | 0.72534 |  |  |  | 90 | 84.1 | 1.506 | 0.7253 | 0.000807 | 14.0277 | 13.8517
SW | OS265386T | SW OS2T #1 | 44.6417 | 1800 | 90 | 25 | 40.1 | 998.9 | 40 | 90.1 | 95.5 | 96 | 98.6 | 113.65 | 15.3 | 22.1 | 593.5 | 366.5 | 100.1 | 5.3 | 102.9 | 0.72516 |  |  |  | 90.1 | 83.8 | 1.494 | 0.7252 | 0.000804 | 14.0434 | 13.8705
SW | OS265386T | SW OS2T #1 | 44.65 | 1800 | 90 | 25.1 | 40.1 | 998.9 | 40.1 | 90.1 | 95.4 | 96 | 98.7 | 113.27 | 15.4 | 22 | 590.7 | 367.4 | 100.3 | 5.3 | 103 | 0.72509 |  |  |  | 90 | 84.1 | 1.503 | 0.7251 | 0.000806 | 14.0592 | 13.891
SW | OS265386T | SW OS2T #1 | 44.6583 | 1800 | 90 | 25.1 | 40.1 | 998.9 | 40.1 | 90.1 | 95.4 | 96 | 98.7 | 113.21 | 15.1 | 22 | 583.6 | 366.9 | 100.2 | 5.3 | 103.1 | 0.7254 |  |  |  | 89.9 | 83.9 | 1.5 | 0.7253 | 0.000805 | 14.0277 | 13.8516
SW | OS265386T | SW OS2T #1 | 44.6667 | 1800 | 90 | 25.1 | 40.1 | 998.9 | 40.1 | 90.1 | 95.5 | 96 | 98.7 | 113.51 | 15.4 | 22 | 581.9 | 366.2 | 100.2 | 5.3 | 102.9 | 0.7254 |  |  |  | 90 | 83.9 | 1.503 | 0.7254 | 0.000805 | 14.012 | 13.8422
SW | OS265386T | SW OS2T #1 | 44.675 | 1800 | 90 | 25.1 | 40.1 | 998.9 | 40.2 | 90.1 | 95.5 | 96 | 98.6 | 112.7 | 15.2 | 21.9 | 577.9 | 366.4 | 100.4 | 5.4 | 102.9 | 0.72497 |  |  |  | 90 | 83.7 | 1.496 | 0.725 | 0.000803 | 14.0749 | 13.9098
SW | OS265386T | SW OS2T #1 | 44.6833 | 1800 | 90 | 25.1 | 40.1 | 998.9 | 40.1 | 90.1 | 95.5 | 96 | 98.6 | 113.99 | 15.3 | 22 | 587.2 | 367.2 | 100.4 | 5.4 | 103 | 0.72467 |  |  |  | 90 | 84 | 1.501 | 0.7247 | 0.000806 | 14.1222 | 13.957
SW | OS265386T | SW OS2T #1 | 44.6917 | 1800 | 90 | 25.2 | 40.2 | 998.9 | 40.1 | 90.1 | 95.4 | 96 | 98.6 | 112.62 | 14.5 | 22 | 577.5 | 367.5 | 100.3 | 5.4 | 103 | 0.72546 |  |  |  | 90 | 84 | 1.502 | 0.7255 | 0.000806 | 13.9963 | 13.8328
SW | OS265386T | SW OS2T #1 | 44.7 | 1800 | 90 | 25.1 | 40.2 | 998.9 | 40.1 | 90.1 | 95.5 | 96 | 98.6 | 113.26 | 15.2 | 22 | 573.3 | 366.5 | 100.2 | 5.4 | 102.9 | 0.72509 |  |  |  | 90 | 83.9 | 1.503 | 0.7251 | 0.000805 | 14.0592 | 13.8909
SW | OS265386T | SW OS2T #1 | 44.7083 | 1800 | 90 | 25 | 40.2 | 998.9 | 40.1 | 90.1 | 95.5 | 96 | 98.6 | 113.45 | 14.8 | 22 | 587.9 | 366.9 | 100.3 | 5.3 | 103 | 0.72442 |  |  |  | 90 | 84 | 1.502 | 0.7245 | 0.000806 | 14.1538 | 13.9964
SW | OS265386T | SW OS2T #1 | 44.7167 | 1800 | 90 | 24.9 | 40.2 | 998.9 | 40 | 90 | 95.5 | 96 | 98.6 | 112.83 | 14.8 | 22 | 587.7 | 366.6 | 100.3 | 5.4 | 103 | 0.72473 |  |  |  | 89.9 | 83.8 | 1.496 | 0.7246 | 0.000805 | 14.138 | 13.957
SW | OS265386T | SW OS2T #1 | 44.725 | 1800 | 90 | 24.9 | 40.2 | 998.9 | 40.1 | 90 | 95.4 | 96 | 98.6 | 111.73 | 15.2 | 22.1 | 578.1 | 367.2 | 100.3 | 5.4 | 103 | 0.72571 |  |  |  | 90 | 83.8 | 1.499 | 0.7257 | 0.000805 | 13.9648 | 13.7935
SW | OS265386T | SW OS2T #1 | 44.7333 | 1800 | 90 | 24.8 | 40.2 | 998.9 | 40.1 | 90 | 95.4 | 96 | 98.6 | 111.62 | 14.7 | 22.1 | 574 | 367.2 | 100.2 | 5.4 | 103 | 0.72528 |  |  |  | 90 | 83.8 | 1.499 | 0.7253 | 0.000804 | 14.0277 | 13.8611
SW | OS265386T | SW OS2T #1 | 44.7417 | 1801 | 90 | 24.9 | 40.2 | 998.9 | 40 | 90 | 95.4 | 96 | 98.6 | 113.33 | 14.7 | 22.1 | 594.6 | 367 | 100.2 | 5.4 | 102.9 | 0.72552 |  |  |  | 90 | 84 | 1.496 | 0.7255 | 0.000806 | 13.9963 | 13.8234
SW | OS265386T | SW OS2T #1 | 44.75 | 1799 | 90 | 24.9 | 40.3 | 998.9 | 40.1 | 90 | 95.3 | 96 | 98.6 | 113.21 | 14.4 | 22.1 | 575.2 | 366.9 | 100.3 | 5.4 | 103 | 0.72522 |  |  |  | 90 | 83.8 | 1.49 | 0.7252 | 0.000804 | 14.0434 | 13.8705
SW | OS265386T | SW OS2T #1 | 44.7583 | 1800 | 90 | 24.9 | 40.3 | 998.9 | 40 | 90 | 95.4 | 96 | 98.6 | 114.91 | 15.4 | 22.1 | 597.7 | 367.4 | 100.2 | 5.3 | 103 | 0.72479 |  |  |  | 89.9 | 84 | 1.506 | 0.7247 | 0.000806 | 14.1222 | 13.9476
SW | OS265386T | SW OS2T #1 | 44.7667 | 1800 | 90 | 24.9 | 40.3 | 998.9 | 40 | 90 | 95.3 | 96 | 98.7 | 113.62 | 15.3 | 22.2 | 585.5 | 367.2 | 100.2 | 5.4 | 103.1 | 0.7254 |  |  |  | 90 | 83.9 | 1.503 | 0.7254 | 0.000805 | 14.012 | 13.8422
SW | OS265386T | SW OS2T #1 | 44.775 | 1800 | 90 | 24.9 | 40.3 | 998.9 | 40 | 90 | 95.4 | 96 | 98.5 | 113.9 | 14.7 | 22.1 | 587.5 | 367.3 | 100.3 | 5.4 | 102.8 | 0.72503 |  |  |  | 90 | 83.8 | 1.505 | 0.725 | 0.000804 | 14.0749 | 13.9004
SW | OS265386T | SW OS2T #1 | 44.7833 | 1800 | 90 | 24.8 | 40.3 | 998.9 | 40 | 90 | 95.4 | 96 | 98.7 | 114.32 | 14.8 | 22.2 | 596.7 | 366.5 | 100.3 | 5.4 | 103 | 0.72528 |  |  |  | 90 | 83.8 | 1.483 | 0.7253 | 0.000804 | 14.0277 | 13.8611
SW | OS265386T | SW OS2T #1 | 44.7917 | 1800 | 90 | 24.8 | 40.3 | 998.9 | 40 | 90 | 95.4 | 96 | 98.6 | 113.34 | 15.6 | 22.1 | 585.8 | 366.7 | 100.4 | 5.4 | 103 | 0.72528 |  |  |  | 90 | 83.8 | 1.49 | 0.7253 | 0.000804 | 14.0277 | 13.8611
SW | OS265386T | SW OS2T #1 | 44.8 | 1800 | 90 | 24.9 | 40.3 | 998.9 | 40 | 90 | 95.5 | 96 | 98.6 | 112.64 | 15.5 | 22.1 | 585.2 | 366.5 | 100.3 | 5.4 | 103 | 0.7254 |  |  |  | 90 | 84 | 1.501 | 0.7254 | 0.000806 | 14.012 | 13.8422
SW | OS265386T | SW OS2T #1 | 44.8083 | 1800 | 90 | 24.9 | 40.3 | 998.9 | 40 | 90 | 95.5 | 96 | 98.6 | 113.48 | 14.7 | 22.1 | 586.1 | 366.8 | 100.3 | 5.4 | 102.9 | 0.72485 |  |  |  | 90 | 83.9 | 1.496 | 0.7249 | 0.000805 | 14.0907 | 13.9287
SW | OS265386T | SW OS2T #1 | 44.8167 | 1800 | 90 | 24.9 | 40.2 | 998.9 | 40 | 90 | 95.3 | 96 | 98.7 | 113.7 | 15.1 | 22.1 | 585.3 | 367.1 | 100.2 | 5.3 | 103 | 0.72516 |  |  |  | 90 | 84 | 1.505 | 0.7251 | 0.000806 | 14.0592 | 13.88
SW | OS265386T | SW OS2T #1 | 44.825 | 1800 | 90 | 24.9 | 40.2 | 998.9 | 40.1 | 90 | 95.4 | 96 | 98.7 | 113.47 | 15.7 | 22.1 | 583.8 | 366.7 | 100.3 | 5.4 | 103.1 | 0.72454 |  |  |  | 89.9 | 84 | 1.501 | 0.7244 | 0.000806 | 14.1695 | 13.987
SW | OS265386T | SW OS2T #1 | 44.8333 | 1800 | 90 | 24.9 | 40.2 | 998.9 | 40 | 90 | 95.5 | 96 | 98.7 | 112.16 | 15 | 22.1 | 580.4 | 366.9 | 100.3 | 5.4 | 103.1 | 0.72418 |  |  |  | 89.9 | 84.1 | 1.498 | 0.7241 | 0.000807 | 14.2169 | 14.0437
SW | OS265386T | SW OS2T #1 | 44.8417 | 1800 | 90 | 24.9 | 40.2 | 998.9 | 40 | 90 | 95.4 | 96 | 98.6 | 112.84 | 14.4 | 22.1 | 593.1 | 366.3 | 100.4 | 5.4 | 103 | 0.72503 |  |  |  | 90 | 83.9 | 1.496 | 0.725 | 0.000805 | 14.0749 | 13.9004
SW | OS265386T | SW OS2T #1 | 44.85 | 1800 | 90 | 25 | 40.3 | 998.9 | 40 | 90 | 95.3 | 96 | 98.6 | 113.02 | 14.9 | 22.1 | 594.5 | 367.2 | 100.4 | 5.4 | 102.9 | 0.72479 |  |  |  | 90 | 83.8 | 1.507 | 0.7248 | 0.000804 | 14.1064 | 13.9381
SW | OS265386T | SW OS2T #1 | 44.8583 | 1800 | 90 | 25 | 40.3 | 998.9 | 40 | 90 | 95.4 | 96 | 98.7 | 113.07 | 15.7 | 22.1 | 579 | 367.4 | 100.2 | 5.4 | 103.1 | 0.72454 |  |  |  | 90 | 84.2 | 1.503 | 0.7246 | 0.000808 | 14.138 | 13.9775
SW | OS265386T | SW OS2T #1 | 44.8667 | 1800 | 90 | 25.1 | 40.3 | 998.9 | 40 | 90 | 95.4 | 96 | 98.6 | 113.53 | 15.5 | 22.1 | 584.8 | 366.9 | 100.3 | 5.3 | 103.1 | 0.72503 |  |  |  | 90 | 83.9 | 1.499 | 0.7251 | 0.000805 | 14.0592 | 13.9004
SW | OS265386T | SW OS2T #1 | 44.875 | 1800 | 90 | 25 | 40.4 | 998.9 | 40 | 90 | 95.4 | 96 | 98.6 | 113.62 | 14.9 | 22 | 594.8 | 366.6 | 100.2 | 5.4 | 103 | 0.72405 |  |  |  | 90 | 84 | 1.498 | 0.7241 | 0.000806 | 14.2169 | 14.0547
SW | OS265386T | SW OS2T #1 | 44.8833 | 1800 | 90 | 25 | 40.3 | 998.9 | 40 | 90 | 95.5 | 96 | 98.6 | 112.96 | 15.3 | 22.1 | 583.9 | 366.7 | 100.3 | 5.4 | 103 | 0.72485 |  |  |  | 90 | 84 | 1.497 | 0.7249 | 0.000806 | 14.0907 | 13.9287
SW | OS265386T | SW OS2T #1 | 44.8917 | 1801 | 90 | 25.1 | 40.3 | 998.9 | 40.1 | 90 | 95.5 | 96 | 98.6 | 112.7 | 15.4 | 22.1 | 590.3 | 366.9 | 100.3 | 5.4 | 103 | 0.72448 |  |  |  | 90 | 84.1 | 1.504 | 0.7245 | 0.000807 | 14.1538 | 13.987
SW | OS265386T | SW OS2T #1 | 44.9 | 1800 | 90 | 25.1 | 40.2 | 998.9 | 40.2 | 90 | 95.5 | 96 | 98.6 | 113.62 | 14.9 | 22.2 | 595 | 366.7 | 100.1 | 5.4 | 103 | 0.72522 |  |  |  | 90 | 84 | 1.508 | 0.7252 | 0.000806 | 14.0435 | 13.8705
SW | OS265386T | SW OS2T #1 | 44.9083 | 1799 | 90 | 25.1 | 40.1 | 998.9 | 40.1 | 90 | 95.3 | 96 | 98.6 | 113.81 | 14.7 | 22.1 | 583.7 | 367.7 | 100.2 | 5.4 | 103 | 0.72577 |  |  |  | 89.9 | 83.9 | 1.502 | 0.7257 | 0.000805 | 13.9648 | 13.7935
SW | OS265386T | SW OS2T #1 | 44.9167 | 1800 | 90 | 25.1 | 40.1 | 998.9 | 40.1 | 90 | 95.4 | 96 | 98.6 | 114.5 | 14.5 | 22.1 | 596.4 | 366.8 | 100.3 | 5.4 | 102.9 | 0.72509 |  |  |  | 90 | 84 | 1.505 | 0.7251 | 0.000806 | 14.0592 | 13.891
SW | OS265386T | SW OS2T #1 | 44.925 | 1800 | 90 | 25.1 | 40 | 998.9 | 40 | 90 | 95.5 | 96 | 98.8 | 113.12 | 15.1 | 22.2 | 596.6 | 366.7 | 100.2 | 5.4 | 103.2 | 0.72479 |  |  |  | 90 | 84.2 | 1.501 | 0.7248 | 0.000808 | 14.1065 | 13.9382
SW | OS265386T | SW OS2T #1 | 44.9333 | 1800 | 90 | 25.2 | 40 | 998.9 | 40 | 90 | 95.5 | 96 | 98.7 | 113.7 | 15.2 | 22.1 | 591.3 | 367.1 | 100.4 | 5.4 | 103 | 0.72412 |  |  |  | 90 | 84.3 | 1.504 | 0.7241 | 0.000809 | 14.217 | 14.0438
SW | OS265386T | SW OS2T #1 | 44.9417 | 1799 | 90 | 25.2 | 40 | 998.9 | 40.1 | 90 | 95.5 | 96 | 98.6 | 113.62 | 16 | 22.1 | 578.8 | 366.8 | 100.3 | 5.4 | 103 | 0.72497 |  |  |  | 90 | 83.9 | 1.502 | 0.725 | 0.000805 | 14.0749 | 13.9098
SW | OS265386T | SW OS2T #1 | 44.95 | 1800 | 90 | 25.2 | 40 | 998.9 | 40 | 90 | 95.4 | 96 | 98.7 | 114.14 | 15.3 | 22.1 | 597.1 | 367.1 | 100.3 | 5.4 | 103 | 0.72479 |  |  |  | 90 | 84.1 | 1.494 | 0.7248 | 0.000806 | 14.1065 | 13.9382
SW | OS265386T | SW OS2T #1 | 44.9583 | 1800 | 90 | 25.2 | 39.9 | 998.9 | 40 | 90 | 95.4 | 96 | 98.7 | 113.24 | 15.1 | 22 | 593.2 | 367 | 100.2 | 5.4 | 103 | 0.72528 |  |  |  | 90 | 84.2 | 1.506 | 0.7253 | 0.000808 | 14.0278 | 13.8611
SW | OS265386T | SW OS2T #1 | 44.9667 | 1800 | 89.9 | 25.2 | 39.9 | 998.9 | 40.1 | 90 | 95.4 | 96 | 98.7 | 112.72 | 15.5 | 22 | 583.8 | 367.2 | 100.3 | 5.4 | 103.1 | 0.72467 |  |  |  | 90 | 84.2 | 1.499 | 0.7246 | 0.000808 | 14.138 | 13.9571
SW | OS265386T | SW OS2T #1 | 44.975 | 1800 | 90 | 25.3 | 39.9 | 998.9 | 40 | 90 | 95.4 | 96 | 98.6 | 113.64 | 15.6 | 22.1 | 596.3 | 366.6 | 100.1 | 5.4 | 103 | 0.7254 |  |  |  | 90 | 83.9 | 1.495 | 0.7254 | 0.000805 | 14.012 | 13.8422
SW | OS265386T | SW OS2T #1 | 44.9833 | 1801 | 90 | 25.2 | 39.9 | 998.9 | 40.1 | 90 | 95.4 | 96 | 98.6 | 112.91 | 15.5 | 22.1 | 584 | 366.7 | 100.3 | 5.4 | 102.9 | 0.72454 |  |  |  | 90 | 84.2 | 1.503 | 0.7246 | 0.000808 | 14.138 | 13.9775
SW | OS265386T | SW OS2T #1 | 44.9917 | 1800 | 90 | 25.1 | 39.9 | 998.9 | 40 | 90 | 95.4 | 96 | 98.6 | 113.75 | 14.7 | 22 | 585.5 | 366.8 | 100.4 | 5.4 | 102.9 | 0.72497 |  |  |  | 89.9 | 84.1 | 1.495 | 0.7249 | 0.000807 | 14.0907 | 13.9193
SW | OS265386T | SW OS2T #1 | 45 | 1800 | 90 | 25 | 39.9 | 998.9 | 40.1 | 90 | 95.4 | 96 | 98.6 | 113.22 | 14.7 | 22.1 | 581.3 | 366.6 | 100.3 | 5.4 | 103 | 0.72509 |  |  |  | 90.1 | 84.1 | 1.498 | 0.7252 | 0.000806 | 14.0435 | 13.8815
SW | OS265386T | SW OS2T #1 | 45.0083 | 1800 | 90 | 25 | 39.9 | 998.9 | 40 | 90 | 95.3 | 96 | 98.6 | 113.55 | 14.8 | 22.1 | 591.1 | 367.4 | 100.3 | 5.4 | 103 | 0.72418 |  |  |  | 90 | 83.9 | 1.491 | 0.7242 | 0.000805 | 14.2011 | 14.0342
SW | OS265386T | SW OS2T #1 | 45.0167 | 1800 | 90 | 25.1 | 40 | 998.9 | 40 | 90 | 95.4 | 96 | 98.7 | 113.17 | 14.5 | 22.1 | 592.4 | 366.8 | 100.2 | 5.4 | 103 | 0.72509 |  |  |  | 90 | 84.2 | 1.503 | 0.7251 | 0.000808 | 14.0592 | 13.891
SW | OS265386T | SW OS2T #1 | 45.025 | 1800 | 90 | 25 | 40 | 998.9 | 40 | 90 | 95.4 | 96 | 98.6 | 114.24 | 14.5 | 22.2 | 592.1 | 367.2 | 100.2 | 5.4 | 103 | 0.72552 |  |  |  | 90 | 84.1 | 1.499 | 0.7255 | 0.000807 | 13.9963 | 13.8234
SW | OS265386T | SW OS2T #1 | 45.0333 | 1799 | 90 | 25 | 40 | 998.9 | 39.9 | 90 | 95.4 | 96 | 98.7 | 113.74 | 14.6 | 22.1 | 594.5 | 366.5 | 100.2 | 5.4 | 103 | 0.72485 |  |  |  | 90 | 83.9 | 1.501 | 0.7249 | 0.000805 | 14.0907 | 13.9287
SW | OS265386T | SW OS2T #1 | 45.0417 | 1800 | 90 | 25 | 40 | 998.9 | 40 | 90 | 95.4 | 96 | 98.6 | 113.76 | 15.1 | 22.1 | 590.2 | 367.3 | 100.2 | 5.4 | 103 | 0.72516 |  |  |  | 90 | 83.9 | 1.505 | 0.7252 | 0.000805 | 14.0434 | 13.8799
SW | OS265386T | SW OS2T #1 | 45.05 | 1800 | 90 | 25 | 40 | 998.9 | 40 | 90 | 95.4 | 96 | 98.6 | 114.46 | 14.8 | 22.2 | 592.2 | 367 | 100.5 | 5.4 | 103 | 0.72528 |  |  |  | 90 | 84 | 1.506 | 0.7252 | 0.000806 | 14.0435 | 13.8611
SW | OS265386T | SW OS2T #1 | 45.0583 | 1800 | 90 | 25 | 40 | 998.9 | 40 | 90 | 95.4 | 96 | 98.6 | 114.29 | 14.8 | 22.2 | 594.3 | 367.4 | 100.2 | 5.4 | 103 | 0.72442 |  |  |  | 90 | 84.1 | 1.5 | 0.7244 | 0.000807 | 14.1696 | 13.9964
SW | OS265386T | SW OS2T #1 | 45.0667 | 1800 | 90 | 25 | 40 | 998.9 | 40 | 90 | 95.5 | 96 | 98.6 | 113.56 | 14.9 | 22.1 | 589.3 | 366.9 | 100.3 | 5.4 | 103 | 0.72601 |  |  |  | 90 | 84.1 | 1.503 | 0.7261 | 0.000806 | 13.9019 | 13.7465
SW | OS265386T | SW OS2T #1 | 45.075 | 1800 | 90 | 25 | 40 | 998.9 | 40 | 90 | 95.5 | 96 | 98.6 | 112.76 | 14.7 | 22.1 | 596.6 | 366.9 | 100.1 | 5.4 | 103 | 0.72448 |  |  |  | 90 | 84.1 | 1.5 | 0.7245 | 0.000807 | 14.1538 | 13.987
SW | OS265386T | SW OS2T #1 | 45.0833 | 1800 | 90 | 25.1 | 40 | 998.9 | 40 | 90 | 95.4 | 96 | 98.7 | 112.1 | 15.4 | 22.1 | 588.3 | 367.4 | 100.2 | 5.4 | 103.1 | 0.72534 |  |  |  | 90 | 84.2 | 1.498 | 0.7253 | 0.000808 | 14.0278 | 13.8517
SW | OS265386T | SW OS2T #1 | 45.0917 | 1800 | 90 | 25.2 | 40 | 998.9 | 40 | 90 | 95.3 | 96 | 98.6 | 113.35 | 14.8 | 22.2 | 586.4 | 367.2 | 100.2 | 5.4 | 103 | 0.72509 |  |  |  | 90 | 84 | 1.5 | 0.7251 | 0.000806 | 14.0592 | 13.891
SW | OS265386T | SW OS2T #1 | 45.1 | 1800 | 90 | 25.2 | 40 | 998.9 | 40 | 90 | 95.4 | 96 | 98.6 | 113.04 | 14.4 | 22.1 | 588.4 | 367.2 | 100.2 | 5.4 | 103 | 0.72448 |  |  |  | 90 | 84 | 1.499 | 0.7245 | 0.000805 | 14.1538 | 13.9869
SW | OS265386T | SW OS2T #1 | 45.1083 | 1800 | 90.1 | 25.2 | 40 | 998.9 | 40 | 90 | 95.4 | 96 | 98.6 | 113.18 | 15.7 | 22.1 | 583.6 | 367.5 | 100.1 | 5.4 | 103.1 | 0.72503 |  |  |  | 90 | 84.1 | 1.496 | 0.7251 | 0.000807 | 14.0592 | 13.9004
SW | OS265386T | SW OS2T #1 | 45.1167 | 1800 | 90 | 25.1 | 40 | 998.9 | 40 | 90 | 95.5 | 96 | 98.6 | 113.92 | 15.5 | 22.1 | 582.2 | 366.7 | 100.3 | 5.4 | 103.1 | 0.72577 |  |  |  | 90 | 84 | 1.505 | 0.7258 | 0.000806 | 13.9491 | 13.7841
SW | OS265386T | SW OS2T #1 | 45.125 | 1800 | 90 | 25 | 39.9 | 998.9 | 40 | 90 | 95.5 | 96 | 98.6 | 114.85 | 15.4 | 22.1 | 589.4 | 366.5 | 100.1 | 5.4 | 103 | 0.72424 |  |  |  | 90.1 | 84.2 | 1.487 | 0.7244 | 0.000808 | 14.1696 | 14.0154
SW | OS265386T | SW OS2T #1 | 45.1333 | 1800 | 90 | 25 | 39.9 | 998.9 | 40 | 90 | 95.4 | 96 | 98.7 | 113.62 | 15.1 | 22.1 | 588.7 | 366.9 | 100.3 | 5.3 | 103.1 | 0.72479 |  |  |  | 90 | 84.2 | 1.489 | 0.7248 | 0.000808 | 14.1065 | 13.9382
SW | OS265386T | SW OS2T #1 | 45.1417 | 1800 | 90 | 25 | 39.9 | 998.9 | 40 | 90 | 95.4 | 96 | 98.6 | 113.37 | 14.8 | 22.2 | 596.9 | 367 | 100.2 | 5.4 | 103 | 0.72485 |  |  |  | 90.1 | 84 | 1.503 | 0.7249 | 0.000806 | 14.0907 | 13.9193
SW | OS265386T | SW OS2T #1 | 45.15 | 1800 | 90 | 24.9 | 39.9 | 998.9 | 40.1 | 90 | 95.4 | 96 | 98.7 | 111.86 | 15.8 | 22.1 | 587 | 367 | 100.1 | 5.4 | 103.1 | 0.72448 |  |  |  | 90 | 84.1 | 1.5 | 0.7245 | 0.000807 | 14.1538 | 13.987
SW | OS265386T | SW OS2T #1 | 45.1583 | 1800 | 90 | 24.9 | 39.9 | 998.9 | 40 | 90 | 95.5 | 96 | 98.6 | 112.48 | 15 | 22.2 | 593 | 366.6 | 100.2 | 5.4 | 102.9 | 0.72516 |  |  |  | 90.1 | 84 | 1.5 | 0.7252 | 0.000806 | 14.0435 | 13.8705
SW | OS265386T | SW OS2T #1 | 45.1667 | 1800 | 90 | 24.9 | 39.9 | 998.9 | 40 | 90 | 95.4 | 96 | 98.7 | 111.94 | 14.8 | 22.2 | 575 | 366.8 | 100.1 | 5.4 | 103 | 0.7254 |  |  |  | 90 | 84 | 1.499 | 0.7254 | 0.000806 | 14.012 | 13.8422
SW | OS265386T | SW OS2T #1 | 45.175 | 1800 | 90 | 24.8 | 40 | 998.9 | 39.9 | 90 | 95.4 | 96 | 98.6 | 113.02 | 14.7 | 22.3 | 587.5 | 366.4 | 100.4 | 5.4 | 102.9 | 0.72491 |  |  |  | 90 | 83.8 | 1.491 | 0.7249 | 0.000804 | 14.0907 | 13.9192
SW | OS265386T | SW OS2T #1 | 45.1833 | 1800 | 90 | 24.9 | 40 | 998.9 | 39.9 | 90 | 95.4 | 96 | 98.6 | 113.03 | 14.8 | 22.2 | 585.9 | 367.3 | 100.2 | 5.4 | 103 | 0.72497 |  |  |  | 90 | 84 | 1.506 | 0.725 | 0.000806 | 14.075 | 13.9098
SW | OS265386T | SW OS2T #1 | 45.1917 | 1800 | 90 | 24.8 | 40 | 998.9 | 40 | 90 | 95.4 | 96 | 98.6 | 114.04 | 15.5 | 22.2 | 584.8 | 367.1 | 100.4 | 5.4 | 103 | 0.72522 |  |  |  | 90 | 84 | 1.496 | 0.7253 | 0.000805 | 14.0277 | 13.8705
SW | OS265386T | SW OS2T #1 | 45.2 | 1800 | 90 | 24.8 | 40 | 998.9 | 39.9 | 90 | 95.4 | 96 | 98.6 | 115.04 | 15.1 | 22.2 | 596.6 | 366.6 | 100.3 | 5.4 | 102.9 | 0.72589 |  |  |  | 89.9 | 83.8 | 1.491 | 0.7258 | 0.000804 | 13.949 | 13.7747
SW | OS265386T | SW OS2T #1 | 45.2083 | 1800 | 90 | 24.8 | 39.9 | 998.9 | 39.9 | 89.9 | 95.4 | 96 | 98.6 | 114.73 | 15.8 | 22.3 | 593.4 | 367.1 | 100.4 | 5.4 | 103 | 0.72467 |  |  |  | 90 | 84.1 | 1.494 | 0.7247 | 0.000807 | 14.1223 | 13.9571
SW | OS265386T | SW OS2T #1 | 45.2167 | 1800 | 89.9 | 24.9 | 39.9 | 998.9 | 39.9 | 89.9 | 95.3 | 96 | 98.6 | 114.45 | 14.9 | 22.2 | 597.2 | 367.7 | 100.5 | 5.4 | 103.1 | 0.72558 |  |  |  | 89.9 | 83.9 | 1.501 | 0.7254 | 0.000806 | 14.012 | 13.8234
SW | OS265386T | SW OS2T #1 | 45.225 | 1800 | 89.9 | 24.8 | 39.9 | 998.9 | 39.9 | 89.9 | 95.4 | 96 | 98.6 | 112.83 | 15.5 | 22.2 | 595 | 367.1 | 100.3 | 5.4 | 103.1 | 0.72491 |  |  |  | 89.9 | 84.2 | 1.488 | 0.7248 | 0.000807 | 14.1065 | 13.9287
SW | OS265386T | SW OS2T #1 | 45.2333 | 1800 | 89.9 | 24.9 | 39.9 | 998.9 | 40 | 89.9 | 95.4 | 96 | 98.6 | 113.23 | 15.7 | 22.2 | 581.8 | 367.7 | 100.2 | 5.4 | 103.2 | 0.72577 |  |  |  | 89.9 | 84.2 | 1.502 | 0.7257 | 0.000808 | 13.9648 | 13.7936
SW | OS265386T | SW OS2T #1 | 45.2417 | 1800 | 89.9 | 25 | 39.9 | 998.9 | 40 | 89.9 | 95.3 | 96 | 98.6 | 114.21 | 15.5 | 22.2 | 589 | 367.6 | 100.2 | 5.4 | 103 | 0.72516 |  |  |  | 89.9 | 84 | 1.505 | 0.7251 | 0.000807 | 14.0592 | 13.8894
SW | OS265386T | SW OS2T #1 | 45.25 | 1800 | 90 | 25 | 39.9 | 998.9 | 40 | 89.9 | 95.4 | 96 | 98.6 | 114.12 | 15.5 | 22.2 | 595.6 | 367.3 | 100.3 | 5.4 | 103.1 | 0.72516 |  |  |  | 89.9 | 84.2 | 1.505 | 0.7251 | 0.000808 | 14.0592 | 13.8894
SW | OS265386T | SW OS2T #1 | 45.2583 | 1800 | 89.9 | 24.9 | 39.9 | 998.9 | 40 | 89.9 | 95.3 | 96 | 98.6 | 113.46 | 15.1 | 22.2 | 585.8 | 367.3 | 100.1 | 5.4 | 103 | 0.72522 |  |  |  | 90 | 83.8 | 1.501 | 0.7252 | 0.000804 | 14.0434 | 13.8705
SW | OS265386T | SW OS2T #1 | 45.2667 | 1800 | 90 | 25 | 39.9 | 998.9 | 40 | 89.9 | 95.3 | 96 | 98.6 | 112.53 | 15.3 | 22.2 | 580.6 | 367.4 | 100.2 | 5.4 | 103.1 | 0.72552 |  |  |  | 89.9 | 83.9 | 1.496 | 0.7254 | 0.000805 | 14.012 | 13.8328
SW | OS265386T | SW OS2T #1 | 45.275 | 1800 | 90 | 25 | 40 | 998.9 | 39.9 | 89.9 | 95.4 | 96 | 98.6 | 114.2 | 15.8 | 22.3 | 593.7 | 366.5 | 100.3 | 5.4 | 103 | 0.72479 |  |  |  | 89.9 | 84 | 1.501 | 0.7247 | 0.000806 | 14.1222 | 13.9476
SW | OS265386T | SW OS2T #1 | 45.2833 | 1800 | 90 | 24.9 | 40 | 998.9 | 39.9 | 89.9 | 95.3 | 96 | 98.6 | 114.19 | 16.1 | 22.2 | 594.7 | 367 | 100.2 | 5.4 | 103.1 | 0.72479 |  |  |  | 89.9 | 83.9 | 1.507 | 0.7247 | 0.000805 | 14.1222 | 13.9476
SW | OS265386T | SW OS2T #1 | 45.2917 | 1800 | 90 | 25 | 40 | 998.9 | 40 | 89.9 | 95.4 | 96 | 98.6 | 114.36 | 16.1 | 22.2 | 585.5 | 366.8 | 100.4 | 5.4 | 103 | 0.72509 |  |  |  | 90 | 83.7 | 1.501 | 0.7251 | 0.000804 | 14.0592 | 13.8909
SW | OS265386T | SW OS2T #1 | 45.3 | 1800 | 90 | 24.9 | 40 | 998.9 | 39.9 | 89.9 | 95.4 | 96 | 98.7 | 113.22 | 15.2 | 22.2 | 585.5 | 367 | 100.2 | 5.4 | 103.1 | 0.7243 |  |  |  | 90 | 84.1 | 1.498 | 0.7242 | 0.000807 | 14.2011 | 14.0153
SW | OS265386T | SW OS2T #1 | 45.3083 | 1800 | 90 | 25 | 40 | 998.9 | 40 | 89.9 | 95.4 | 96 | 98.6 | 111.78 | 14.5 | 22.2 | 581.7 | 366.7 | 100.4 | 5.4 | 103 | 0.72516 |  |  |  | 90 | 83.9 | 1.503 | 0.7251 | 0.000805 | 14.0592 | 13.8799
SW | OS265386T | SW OS2T #1 | 45.3167 | 1800 | 90 | 25 | 40 | 998.9 | 40 | 89.9 | 95.4 | 96 | 98.6 | 112.87 | 15.4 | 22.2 | 597.6 | 366.6 | 100.2 | 5.4 | 103.1 | 0.72424 |  |  |  | 90 | 84.1 | 1.496 | 0.7242 | 0.000807 | 14.2011 | 14.0248
SW | OS265386T | SW OS2T #1 | 45.325 | 1799 | 90 | 24.9 | 40 | 998.9 | 40 | 89.9 | 95.3 | 96 | 98.6 | 113.02 | 15.8 | 22.2 | 581.8 | 367.4 | 100.3 | 5.4 | 103.1 | 0.72467 |  |  |  | 90 | 84 | 1.503 | 0.7247 | 0.000807 | 14.1223 | 13.9571
SW | OS265386T | SW OS2T #1 | 45.3333 | 1800 | 90 | 25 | 40 | 998.9 | 40 | 89.9 | 95.4 | 96 | 98.6 | 113.51 | 15.9 | 22.3 | 585.5 | 366.9 | 100.2 | 5.4 | 103.1 | 0.72418 |  |  |  | 90 | 84.1 | 1.504 | 0.7242 | 0.000807 | 14.2011 | 14.0343
SW | OS265386T | SW OS2T #1 | 45.3417 | 1800 | 90 | 25 | 40 | 998.9 | 39.9 | 89.9 | 95.4 | 96 | 98.7 | 113.51 | 16.2 | 22.3 | 594.8 | 367 | 100.4 | 5.4 | 103 | 0.72448 |  |  |  | 90 | 84.1 | 1.495 | 0.7244 | 0.000807 | 14.1696 | 13.987
SW | OS265386T | SW OS2T #1 | 45.35 | 1800 | 90 | 24.9 | 40 | 998.9 | 39.9 | 89.9 | 95.3 | 96 | 98.6 | 113.64 | 14.9 | 22.3 | 593.3 | 366.8 | 100.3 | 5.4 | 103 | 0.72503 |  |  |  | 90 | 83.9 | 1.491 | 0.725 | 0.000805 | 14.0749 | 13.9004
SW | OS265386T | SW OS2T #1 | 45.3583 | 1800 | 90 | 24.9 | 40 | 998.9 | 39.9 | 89.9 | 95.4 | 96 | 98.6 | 113.38 | 15.6 | 22.2 | 593.3 | 366.6 | 100.2 | 5.4 | 103.1 | 0.72509 |  |  |  | 90 | 83.8 | 1.502 | 0.725 | 0.000804 | 14.0749 | 13.8909
SW | OS265386T | SW OS2T #1 | 45.3667 | 1800 | 90 | 25 | 39.9 | 998.9 | 39.9 | 89.9 | 95.4 | 96 | 98.6 | 113.32 | 16.3 | 22.3 | 582.4 | 367 | 100.3 | 5.4 | 103.1 | 0.7246 |  |  |  | 90 | 84 | 1.499 | 0.7245 | 0.000806 | 14.1538 | 13.9681
SW | OS265386T | SW OS2T #1 | 45.375 | 1800 | 90 | 25 | 39.9 | 998.9 | 40 | 89.9 | 95.3 | 96 | 98.7 | 113.76 | 15.2 | 22.3 | 591.4 | 367.1 | 100.3 | 5.4 | 103 | 0.72448 |  |  |  | 90.1 | 84 | 1.502 | 0.7246 | 0.000806 | 14.138 | 13.9775
SW | OS265386T | SW OS2T #1 | 45.3833 | 1800 | 90 | 25 | 39.9 | 998.9 | 40 | 89.9 | 95.3 | 96 | 98.6 | 114.05 | 14.9 | 22.2 | 583 | 367.2 | 100.4 | 5.4 | 103 | 0.72454 |  |  |  | 90 | 83.8 | 1.495 | 0.7245 | 0.000804 | 14.1537 | 13.9775
SW | OS265386T | SW OS2T #1 | 45.3917 | 1800 | 90 | 25 | 39.9 | 998.9 | 40.1 | 89.9 | 95.3 | 96 | 98.6 | 112.69 | 15.5 | 22.2 | 574.7 | 366.6 | 100.3 | 5.4 | 103 | 0.72491 |  |  |  | 90 | 83.8 | 1.499 | 0.7249 | 0.000804 | 14.0907 | 13.9192
SW | OS265386T | SW OS2T #1 | 45.4 | 1801 | 90 | 25.1 | 40 | 998.9 | 40 | 89.9 | 95.4 | 96 | 98.6 | 113.79 | 15.5 | 22.3 | 593.6 | 367.5 | 100.3 | 5.4 | 103 | 0.72442 |  |  |  | 90 | 83.8 | 1.505 | 0.7244 | 0.000804 | 14.1695 | 13.9964
SW | OS265386T | SW OS2T #1 | 45.4083 | 1800 | 90 | 25.1 | 40 | 998.9 | 39.9 | 90 | 95.4 | 96 | 98.6 | 114.56 | 15.7 | 22.2 | 591.9 | 366.7 | 100.3 | 5.4 | 102.9 | 0.72509 |  |  |  | 90 | 83.8 | 1.503 | 0.7251 | 0.000804 | 14.0592 | 13.8909
SW | OS265386T | SW OS2T #1 | 45.4167 | 1800 | 90 | 25.2 | 40.1 | 998.9 | 40 | 90 | 95.3 | 96 | 98.6 | 113.75 | 15.4 | 22.2 | 590 | 367.1 | 100.2 | 5.4 | 103 | 0.72522 |  |  |  | 90.1 | 83.7 | 1.499 | 0.7253 | 0.000803 | 14.0277 | 13.861
SW | OS265386T | SW OS2T #1 | 45.425 | 1800 | 90 | 25.2 | 40.1 | 998.9 | 40 | 90 | 95.4 | 96 | 98.6 | 113.28 | 15.7 | 22.2 | 584.3 | 367.1 | 100.1 | 5.4 | 103 | 0.72546 |  |  |  | 90 | 83.9 | 1.502 | 0.7254 | 0.000805 | 14.012 | 13.8328
SW | OS265386T | SW OS2T #1 | 45.4333 | 1801 | 90 | 25.3 | 40.1 | 998.9 | 40 | 90 | 95.4 | 96 | 98.6 | 114.38 | 15.2 | 22.2 | 596.4 | 367 | 100.2 | 5.4 | 102.9 | 0.72522 |  |  |  | 90 | 83.9 | 1.504 | 0.7252 | 0.000805 | 14.0434 | 13.8705
SW | OS265386T | SW OS2T #1 | 45.4417 | 1800 | 90 | 25.3 | 40.1 | 998.9 | 39.9 | 90 | 95.3 | 96 | 98.5 | 113.85 | 15.8 | 22.2 | 590.8 | 367 | 100.3 | 5.4 | 102.9 | 0.72516 |  |  |  | 90 | 83.7 | 1.502 | 0.7252 | 0.000803 | 14.0434 | 13.8799
SW | OS265386T | SW OS2T #1 | 45.45 | 1800 | 90 | 25.3 | 40.1 | 998.9 | 40 | 89.9 | 95.3 | 96 | 98.6 | 113.77 | 15.2 | 22.2 | 585.6 | 367.2 | 100.2 | 5.4 | 103 | 0.72516 |  |  |  | 90 | 83.8 | 1.505 | 0.7251 | 0.000805 | 14.0592 | 13.8799
SW | OS265386T | SW OS2T #1 | 45.4583 | 1800 | 90 | 25.3 | 40.1 | 998.9 | 40.1 | 90 | 95.4 | 96 | 98.6 | 112.93 | 15.6 | 22.2 | 580.8 | 366.8 | 100.1 | 5.3 | 103 | 0.72485 |  |  |  | 90 | 84 | 1.502 | 0.7249 | 0.000806 | 14.0907 | 13.9287
SW | OS265386T | SW OS2T #1 | 45.4667 | 1800 | 90 | 25.2 | 40.1 | 998.9 | 40.1 | 90 | 95.4 | 96 | 98.6 | 113.54 | 15.6 | 22.2 | 586.9 | 367 | 100.4 | 5.4 | 103.1 | 0.72369 |  |  |  | 90 | 84 | 1.5 | 0.7237 | 0.000806 | 14.2801 | 14.1115
SW | OS265386T | SW OS2T #1 | 45.475 | 1800 | 90 | 25.2 | 40.1 | 998.9 | 40.1 | 89.9 | 95.3 | 96 | 98.6 | 114.26 | 15.9 | 22.3 | 596.8 | 367.4 | 100.3 | 5.4 | 103.1 | 0.72491 |  |  |  | 90 | 84 | 1.496 | 0.7249 | 0.000806 | 14.0907 | 13.9193
SW | OS265386T | SW OS2T #1 | 45.4833 | 1800 | 90 | 25.2 | 40.1 | 998.9 | 40.1 | 90 | 95.3 | 96 | 98.6 | 114.14 | 15.4 | 22.3 | 595.9 | 366.9 | 100.2 | 5.4 | 103 | 0.72479 |  |  |  | 90.1 | 83.9 | 1.505 | 0.7249 | 0.000805 | 14.0907 | 13.9287
SW | OS265386T | SW OS2T #1 | 45.4917 | 1800 | 90 | 25.2 | 40.1 | 998.9 | 40.1 | 89.9 | 95.3 | 96 | 98.6 | 112.44 | 15.2 | 22.3 | 586.8 | 367.2 | 100.3 | 5.4 | 103 | 0.72509 |  |  |  | 90 | 83.9 | 1.501 | 0.7251 | 0.000805 | 14.0592 | 13.8909
SW | OS265386T | SW OS2T #1 | 45.5 | 1800 | 90 | 25.1 | 40 | 998.9 | 40 | 89.9 | 95.4 | 96 | 98.6 | 113.87 | 16.1 | 22.3 | 594.3 | 366.9 | 100.2 | 5.4 | 103.1 | 0.72473 |  |  |  | 90 | 84 | 1.502 | 0.7247 | 0.000806 | 14.1222 | 13.9476
SW | OS265386T | SW OS2T #1 | 45.5083 | 1800 | 90 | 25.1 | 40 | 998.9 | 40.1 | 89.9 | 95.4 | 96 | 98.6 | 113.81 | 15.3 | 22.4 | 586.2 | 366.5 | 100.2 | 5.4 | 103 | 0.7243 |  |  |  | 89.9 | 83.8 | 1.502 | 0.7242 | 0.000804 | 14.2011 | 14.0247
SW | OS265386T | SW OS2T #1 | 45.5167 | 1800 | 89.9 | 25.1 | 39.9 | 998.9 | 40.1 | 89.8 | 95.3 | 96 | 98.6 | 112.8 | 15.3 | 22.3 | 584.8 | 367.3 | 100.2 | 5.4 | 103.1 | 0.72412 |  |  |  | 89.9 | 84.2 | 1.502 | 0.724 | 0.000807 | 14.2327 | 14.0532
SW | OS265386T | SW OS2T #1 | 45.525 | 1800 | 90 | 25 | 39.8 | 998.9 | 40.1 | 89.8 | 95.4 | 96 | 98.7 | 112.53 | 15.2 | 22.3 | 588.1 | 367 | 100.3 | 5.4 | 103 | 0.72448 |  |  |  | 89.9 | 84.3 | 1.492 | 0.7244 | 0.000809 | 14.1696 | 13.9965
SW | OS265386T | SW OS2T #1 | 45.5333 | 1800 | 89.9 | 24.9 | 39.8 | 998.9 | 40 | 89.8 | 95.2 | 96 | 98.6 | 113.16 | 14.9 | 22.4 | 590.6 | 367.2 | 100.3 | 5.4 | 103 | 0.72528 |  |  |  | 89.9 | 83.9 | 1.497 | 0.7251 | 0.000805 | 14.0592 | 13.8705
SW | OS265386T | SW OS2T #1 | 45.5417 | 1800 | 89.9 | 24.8 | 39.8 | 998.9 | 40 | 89.8 | 95.3 | 96 | 98.6 | 114.45 | 15.1 | 22.3 | 593.6 | 367.3 | 100.2 | 5.4 | 103 | 0.72509 |  |  |  | 89.9 | 83.9 | 1.502 | 0.725 | 0.000805 | 14.0749 | 13.9004
SW | OS265386T | SW OS2T #1 | 45.55 | 1800 | 89.9 | 24.8 | 39.8 | 998.9 | 40 | 89.8 | 95.3 | 96 | 98.6 | 113.77 | 14.7 | 22.3 | 587.4 | 367.1 | 100.2 | 5.4 | 103.1 | 0.72467 |  |  |  | 89.8 | 84.1 | 1.495 | 0.7244 | 0.000807 | 14.1696 | 13.976
SW | OS265386T | SW OS2T #1 | 45.5583 | 1800 | 89.9 | 24.9 | 39.8 | 998.9 | 40 | 89.8 | 95.2 | 96 | 98.6 | 113.28 | 14.3 | 22.4 | 591.6 | 367.6 | 100.2 | 5.4 | 102.8 | 0.72522 |  |  |  | 89.9 | 83.9 | 1.494 | 0.725 | 0.000806 | 14.075 | 13.88
SW | OS265386T | SW OS2T #1 | 45.5667 | 1800 | 89.9 | 24.9 | 39.8 | 998.9 | 40 | 89.8 | 95.3 | 96 | 98.6 | 113.81 | 14.8 | 22.4 | 596.7 | 367.1 | 100.3 | 5.4 | 102.8 | 0.72509 |  |  |  | 89.9 | 83.9 | 1.498 | 0.725 | 0.000806 | 14.075 | 13.9004
SW | OS265386T | SW OS2T #1 | 45.575 | 1800 | 89.9 | 24.8 | 39.8 | 998.9 | 40 | 89.9 | 95.2 | 96 | 98.6 | 114.28 | 15.2 | 22.3 | 596.7 | 367.9 | 100.2 | 5.4 | 103.2 | 0.72442 |  |  |  | 89.9 | 84 | 1.484 | 0.7243 | 0.000806 | 14.1853 | 14.0059
SW | OS265386T | SW OS2T #1 | 45.5833 | 1800 | 90 | 24.8 | 39.8 | 998.9 | 40 | 89.9 | 95.2 | 96 | 98.6 | 113.18 | 14.8 | 22.4 | 587.4 | 367.5 | 100.3 | 5.4 | 103.1 | 0.72546 |  |  |  | 89.9 | 84 | 1.502 | 0.7254 | 0.000806 | 14.012 | 13.8422
SW | OS265386T | SW OS2T #1 | 45.5917 | 1800 | 90 | 24.8 | 39.8 | 998.9 | 40 | 89.9 | 95.4 | 96 | 98.6 | 113.42 | 15.1 | 22.3 | 591.2 | 366.6 | 100.2 | 5.4 | 102.9 | 0.72503 |  |  |  | 90 | 84 | 1.507 | 0.725 | 0.000807 | 14.075 | 13.9004
SW | OS265386T | SW OS2T #1 | 45.6 | 1799 | 90 | 24.9 | 39.8 | 998.9 | 39.9 | 89.9 | 95.3 | 96 | 98.6 | 113.83 | 15.1 | 22.4 | 598.9 | 367.1 | 100.3 | 5.4 | 102.8 | 0.72473 |  |  |  | 90 | 84 | 1.503 | 0.7247 | 0.000806 | 14.1222 | 13.9476
SW | OS265386T | SW OS2T #1 | 45.6083 | 1800 | 90 | 24.9 | 39.7 | 998.9 | 40 | 90 | 95.4 | 96 | 98.6 | 114.47 | 15.1 | 22.3 | 597.3 | 366.1 | 100.4 | 5.4 | 102.9 | 0.72473 |  |  |  | 90 | 83.9 | 1.496 | 0.7247 | 0.000805 | 14.1222 | 13.9476
SW | OS265386T | SW OS2T #1 | 45.6167 | 1800 | 90 | 24.8 | 39.7 | 998.9 | 40 | 90 | 95.3 | 96 | 98.6 | 113.07 | 16.2 | 22.3 | 585.3 | 367.3 | 100.2 | 5.4 | 103.1 | 0.72522 |  |  |  | 90 | 84.1 | 1.505 | 0.7253 | 0.000806 | 14.0277 | 13.8705
SW | OS265386T | SW OS2T #1 | 45.625 | 1801 | 90.1 | 24.8 | 39.6 | 998.9 | 40.1 | 90 | 95.3 | 96 | 98.6 | 112.99 | 15.6 | 22.4 | 579.2 | 367.3 | 100.2 | 5.4 | 103.2 | 0.72509 |  |  |  | 90.1 | 84 | 1.503 | 0.7252 | 0.000806 | 14.0435 | 13.8815
SW | OS265386T | SW OS2T #1 | 45.6333 | 1800 | 90.1 | 24.9 | 39.6 | 998.9 | 40.2 | 90 | 95.3 | 96 | 98.6 | 113.04 | 15 | 22.3 | 577.1 | 367 | 100.3 | 5.4 | 102.9 | 0.72503 |  |  |  | 90 | 83.9 | 1.506 | 0.7251 | 0.000805 | 14.0592 | 13.9004
SW | OS265386T | SW OS2T #1 | 45.6417 | 1800 | 90.1 | 25 | 39.7 | 998.9 | 40.1 | 90 | 95.4 | 96 | 98.6 | 114.18 | 15.6 | 22.3 | 594.3 | 367.3 | 100.3 | 5.4 | 103 | 0.72522 |  |  |  | 90.1 | 83.9 | 1.502 | 0.7253 | 0.000805 | 14.0277 | 13.8611
SW | OS265386T | SW OS2T #1 | 45.65 | 1800 | 90.1 | 25.1 | 39.7 | 998.9 | 40.1 | 90.1 | 95.4 | 96 | 98.7 | 113.68 | 14.6 | 22.3 | 585.9 | 366.5 | 100.2 | 5.4 | 103.1 | 0.72454 |  |  |  | 90.1 | 84 | 1.502 | 0.7247 | 0.000806 | 14.1222 | 13.9681
SW | OS265386T | SW OS2T #1 | 45.6583 | 1800 | 90.1 | 25.1 | 39.7 | 998.9 | 40.1 | 90.1 | 95.5 | 96 | 98.6 | 114.22 | 15.1 | 22.3 | 597.3 | 366.9 | 100.3 | 5.4 | 103 | 0.72418 |  |  |  | 90.1 | 84.3 | 1.507 | 0.7243 | 0.000808 | 14.1854 | 14.0248
SW | OS265386T | SW OS2T #1 | 45.6667 | 1800 | 90.1 | 25.1 | 39.8 | 998.9 | 40.1 | 90.1 | 95.5 | 96 | 98.6 | 113.56 | 14.6 | 22.4 | 594.3 | 366.4 | 100.4 | 5.4 | 103.1 | 0.72454 |  |  |  | 90.2 | 84 | 1.505 | 0.7248 | 0.000805 | 14.1065 | 13.9586
SW | OS265386T | SW OS2T #1 | 45.675 | 1800 | 90.1 | 25.1 | 39.8 | 998.9 | 40.1 | 90.1 | 95.5 | 96 | 98.7 | 113.46 | 14.2 | 22.4 | 588.9 | 366.6 | 100.1 | 5.4 | 103.2 | 0.72424 |  |  |  | 90.1 | 84.2 | 1.506 | 0.7244 | 0.000808 | 14.1696 | 14.0154
SW | OS265386T | SW OS2T #1 | 45.6833 | 1800 | 90.1 | 25.1 | 39.8 | 998.9 | 40.1 | 90.1 | 95.5 | 96 | 98.6 | 113.97 | 14.8 | 22.4 | 586.6 | 366.8 | 100.2 | 5.4 | 103 | 0.72454 |  |  |  | 90.2 | 84 | 1.502 | 0.7248 | 0.000805 | 14.1065 | 13.9586
SW | OS265386T | SW OS2T #1 | 45.6917 | 1800 | 90.1 | 25.1 | 39.8 | 998.9 | 40.1 | 90.1 | 95.5 | 96 | 98.6 | 113.11 | 15.6 | 22.3 | 589.6 | 367.1 | 100.4 | 5.4 | 103 | 0.72473 |  |  |  | 90.1 | 84.1 | 1.506 | 0.7248 | 0.000807 | 14.1065 | 13.9382
SW | OS265386T | SW OS2T #1 | 45.7 | 1800 | 90.1 | 25.2 | 39.8 | 998.9 | 40.1 | 90.1 | 95.6 | 96 | 98.6 | 113.1 | 14.9 | 22.4 | 595.9 | 366.3 | 100.2 | 5.4 | 102.8 | 0.72418 |  |  |  | 90.1 | 84.2 | 1.503 | 0.7243 | 0.000808 | 14.1854 | 14.0248
SW | OS265386T | SW OS2T #1 | 45.7083 | 1800 | 90 | 25.2 | 39.8 | 998.9 | 40.1 | 90.1 | 95.4 | 96 | 98.6 | 113.36 | 14.5 | 22.3 | 588.2 | 366.7 | 100.3 | 5.4 | 102.9 | 0.72497 |  |  |  | 90.2 | 83.9 | 1.501 | 0.7252 | 0.000804 | 14.0434 | 13.8909
SW | OS265386T | SW OS2T #1 | 45.7167 | 1800 | 90 | 25.2 | 39.8 | 998.9 | 40.1 | 90.1 | 95.5 | 96 | 98.7 | 113.09 | 15.7 | 22.4 | 592.1 | 367.2 | 100.4 | 5.4 | 103.3 | 0.7246 |  |  |  | 90 | 84.2 | 1.499 | 0.7247 | 0.000808 | 14.1223 | 13.9681
SW | OS265386T | SW OS2T #1 | 45.725 | 1800 | 90 | 25.2 | 39.8 | 998.9 | 40.1 | 90.1 | 95.5 | 96 | 98.6 | 112.64 | 15.3 | 22.3 | 586.2 | 366.6 | 100.4 | 5.4 | 103 | 0.72448 |  |  |  | 90.1 | 84.1 | 1.505 | 0.7247 | 0.000807 | 14.1223 | 13.9775
SW | OS265386T | SW OS2T #1 | 45.7333 | 1800 | 90 | 25.1 | 39.9 | 998.9 | 40.1 | 90.1 | 95.5 | 96 | 98.6 | 113.44 | 14.5 | 22.3 | 582.7 | 367 | 100.1 | 5.4 | 103 | 0.72369 |  |  |  | 90.1 | 84.2 | 1.504 | 0.7238 | 0.000808 | 14.2643 | 14.1021
SW | OS265386T | SW OS2T #1 | 45.7417 | 1800 | 90 | 25.1 | 39.9 | 998.9 | 40 | 90.1 | 95.6 | 96 | 98.7 | 113.83 | 14.7 | 22.4 | 595.3 | 366.2 | 100 | 5.4 | 102.9 | 0.72479 |  |  |  | 90.1 | 84.1 | 1.502 | 0.7249 | 0.000807 | 14.0907 | 13.9287
SW | OS265386T | SW OS2T #1 | 45.75 | 1800 | 90 | 25 | 39.9 | 998.9 | 40 | 90.1 | 95.5 | 96 | 98.6 | 113.45 | 15.4 | 22.4 | 597.2 | 366.2 | 100.2 | 5.4 | 102.9 | 0.72473 |  |  |  | 90.1 | 83.8 | 1.499 | 0.7248 | 0.000804 | 14.1064 | 13.9381
SW | OS265386T | SW OS2T #1 | 45.7583 | 1800 | 90 | 25 | 39.9 | 998.9 | 39.9 | 90.1 | 95.5 | 96 | 98.6 | 113.22 | 15.2 | 22.4 | 590.6 | 367.1 | 100.2 | 5.4 | 103.2 | 0.7246 |  |  |  | 90 | 84.2 | 1.501 | 0.7246 | 0.000808 | 14.138 | 13.9681
SW | OS265386T | SW OS2T #1 | 45.7667 | 1800 | 89.9 | 24.9 | 39.8 | 998.9 | 39.9 | 90 | 95.5 | 96 | 98.6 | 113.97 | 14.8 | 22.4 | 597.5 | 366.7 | 100.3 | 5.4 | 103 | 0.72467 |  |  |  | 90.1 | 84.3 | 1.498 | 0.7248 | 0.000808 | 14.1065 | 13.9476
SW | OS265386T | SW OS2T #1 | 45.775 | 1800 | 89.9 | 24.8 | 39.8 | 998.9 | 39.9 | 90 | 95.5 | 96 | 98.6 | 114.44 | 15.2 | 22.4 | 597 | 366.4 | 100.1 | 5.4 | 103 | 0.72448 |  |  |  | 90 | 83.9 | 1.503 | 0.7245 | 0.000805 | 14.1538 | 13.9869
SW | OS265386T | SW OS2T #1 | 45.7833 | 1800 | 89.9 | 24.8 | 39.9 | 998.9 | 40 | 90 | 95.4 | 96 | 98.6 | 114.2 | 15.1 | 22.5 | 585.9 | 367.2 | 100.2 | 5.4 | 102.9 | 0.72467 |  |  |  | 90 | 84.1 | 1.497 | 0.7247 | 0.000807 | 14.1223 | 13.9571
SW | OS265386T | SW OS2T #1 | 45.7917 | 1800 | 89.9 | 24.8 | 39.9 | 998.9 | 39.9 | 90 | 95.5 | 96 | 98.6 | 112.87 | 14.9 | 22.5 | 582.1 | 366.2 | 100.4 | 5.4 | 102.9 | 0.72454 |  |  |  | 90 | 84.1 | 1.5 | 0.7246 | 0.000807 | 14.138 | 13.9775
SW | OS265386T | SW OS2T #1 | 45.8 | 1800 | 89.9 | 24.9 | 40 | 998.9 | 40 | 90 | 95.4 | 96 | 98.6 | 112.75 | 15.7 | 22.4 | 583.4 | 367.2 | 100.1 | 5.4 | 103.2 | 0.72497 |  |  |  | 90 | 84 | 1.502 | 0.725 | 0.000806 | 14.075 | 13.9098
SW | OS265386T | SW OS2T #1 | 45.8083 | 1800 | 89.9 | 24.9 | 40.1 | 998.9 | 40 | 90.1 | 95.5 | 96 | 98.6 | 112.3 | 15.4 | 22.4 | 569.5 | 367.1 | 100.3 | 5.4 | 103.2 | 0.72442 |  |  |  | 90.1 | 84.3 | 1.506 | 0.7245 | 0.000809 | 14.1538 | 13.987
SW | OS265386T | SW OS2T #1 | 45.8167 | 1800 | 90 | 25 | 40.2 | 998.9 | 39.9 | 90.1 | 95.5 | 96 | 98.5 | 113.73 | 15.1 | 22.4 | 589.7 | 366.3 | 100.3 | 5.4 | 102.8 | 0.72442 |  |  |  | 90 | 84 | 1.502 | 0.7244 | 0.000806 | 14.1695 | 13.9964
SW | OS265386T | SW OS2T #1 | 45.825 | 1799 | 90 | 25 | 40.3 | 998.9 | 39.9 | 90.1 | 95.4 | 96 | 98.6 | 113.98 | 14.9 | 22.5 | 592.1 | 366.6 | 100.3 | 5.4 | 102.9 | 0.72485 |  |  |  | 90.1 | 83.9 | 1.502 | 0.725 | 0.000804 | 14.0749 | 13.9192
SW | OS265386T | SW OS2T #1 | 45.8333 | 1800 | 90 | 25.1 | 40.3 | 998.9 | 39.9 | 90.1 | 95.4 | 96 | 98.6 | 112.78 | 14.5 | 22.5 | 585.3 | 367 | 100.2 | 5.4 | 103 | 0.72497 |  |  |  | 90 | 84 | 1.505 | 0.725 | 0.000806 | 14.075 | 13.9098
SW | OS265386T | SW OS2T #1 | 45.8417 | 1800 | 90 | 25.1 | 40.3 | 998.9 | 39.9 | 90.1 | 95.4 | 96 | 98.6 | 113.63 | 15.2 | 22.4 | 595 | 367.3 | 100.3 | 5.4 | 103 | 0.72509 |  |  |  | 90.1 | 84 | 1.5 | 0.7252 | 0.000806 | 14.0435 | 13.8815
SW | OS265386T | SW OS2T #1 | 45.85 | 1800 | 90 | 25.2 | 40.3 | 998.9 | 39.9 | 90.1 | 95.5 | 96 | 98.5 | 113.49 | 15.6 | 22.5 | 592.2 | 366.9 | 100.2 | 5.4 | 103.1 | 0.72558 |  |  |  | 90 | 84 | 1.501 | 0.7256 | 0.000806 | 13.9805 | 13.814
SW | OS265386T | SW OS2T #1 | 45.8583 | 1800 | 90 | 25.1 | 40.3 | 998.9 | 40 | 90.1 | 95.5 | 96 | 98.6 | 113.59 | 15.8 | 22.5 | 587.9 | 366.4 | 100.1 | 5.4 | 103 | 0.72473 |  |  |  | 90 | 84.2 | 1.496 | 0.7247 | 0.000808 | 14.1223 | 13.9476
SW | OS265386T | SW OS2T #1 | 45.8667 | 1800 | 90 | 25.1 | 40.3 | 998.9 | 40 | 90.1 | 95.4 | 96 | 98.6 | 113.71 | 15.2 | 22.5 | 591.2 | 366.6 | 100.2 | 5.4 | 103 | 0.72497 |  |  |  | 90.1 | 83.9 | 1.501 | 0.7251 | 0.000805 | 14.0592 | 13.9004
SW | OS265386T | SW OS2T #1 | 45.875 | 1800 | 90 | 25.1 | 40.3 | 998.9 | 40 | 90.1 | 95.5 | 96 | 98.5 | 114.34 | 15.4 | 22.4 | 586.2 | 366.7 | 100 | 5.4 | 103 | 0.72479 |  |  |  | 90 | 84 | 1.505 | 0.7248 | 0.000806 | 14.1065 | 13.9382
SW | OS265386T | SW OS2T #1 | 45.8833 | 1800 | 90 | 25.1 | 40.3 | 998.9 | 40 | 90.1 | 95.6 | 96 | 98.6 | 114.07 | 15.7 | 22.4 | 589.6 | 367 | 100.2 | 5.4 | 103.2 | 0.7246 |  |  |  | 90 | 84.2 | 1.492 | 0.7246 | 0.000808 | 14.138 | 13.9681
SW | OS265386T | SW OS2T #1 | 45.8917 | 1800 | 90 | 25.2 | 40.3 | 998.9 | 40 | 90.1 | 95.5 | 96 | 98.6 | 113.71 | 15.8 | 22.4 | 596.4 | 367.2 | 100.2 | 5.4 | 103.2 | 0.72497 |  |  |  | 90.1 | 84.3 | 1.506 | 0.7251 | 0.000808 | 14.0592 | 13.9004
SW | OS265386T | SW OS2T #1 | 45.9 | 1800 | 90 | 25.2 | 40.3 | 998.9 | 40 | 90.1 | 95.5 | 96 | 98.6 | 113.55 | 15.2 | 22.5 | 598 | 366.4 | 100.2 | 5.4 | 103 | 0.72497 |  |  |  | 90.1 | 84.1 | 1.499 | 0.7251 | 0.000806 | 14.0592 | 13.9004
SW | OS265386T | SW OS2T #1 | 45.9083 | 1800 | 90 | 25.1 | 40.4 | 998.9 | 40 | 90.1 | 95.5 | 96 | 98.6 | 113.38 | 14.9 | 22.4 | 591.6 | 367.2 | 100.2 | 5.4 | 103 | 0.72442 |  |  |  | 90.1 | 84 | 1.501 | 0.7246 | 0.000805 | 14.138 | 13.9869
SW | OS265386T | SW OS2T #1 | 45.9167 | 1800 | 90 | 25.1 | 40.4 | 998.9 | 39.9 | 90.1 | 95.5 | 96 | 98.6 | 112.89 | 15.1 | 22.5 | 589 | 366.6 | 100.2 | 5.4 | 102.9 | 0.72412 |  |  |  | 90.1 | 84.1 | 1.497 | 0.7242 | 0.000807 | 14.2011 | 14.0343
SW | OS265386T | SW OS2T #1 | 45.925 | 1800 | 90 | 25.1 | 40.4 | 998.9 | 39.9 | 90.1 | 95.4 | 96 | 98.6 | 114.9 | 14.8 | 22.5 | 595.3 | 367.1 | 100.3 | 5.4 | 102.9 | 0.72485 |  |  |  | 90.1 | 83.8 | 1.503 | 0.725 | 0.000804 | 14.0749 | 13.9192
SW | OS265386T | SW OS2T #1 | 45.9333 | 1800 | 90 | 25 | 40.3 | 998.9 | 40 | 90.1 | 95.5 | 96 | 98.6 | 113.15 | 16 | 22.5 | 580.4 | 367.2 | 100.3 | 5.4 | 103.2 | 0.72467 |  |  |  | 90.1 | 84 | 1.5 | 0.7247 | 0.000806 | 14.1222 | 13.9476
SW | OS265386T | SW OS2T #1 | 45.9417 | 1800 | 90 | 25 | 40.3 | 998.9 | 40 | 90.1 | 95.6 | 96 | 98.6 | 111.46 | 15 | 22.5 | 582.2 | 366.8 | 100.1 | 5.4 | 103 | 0.72479 |  |  |  | 90.1 | 84 | 1.502 | 0.7249 | 0.000806 | 14.0907 | 13.9287
SW | OS265386T | SW OS2T #1 | 45.95 | 1800 | 90 | 25 | 40.4 | 998.9 | 40 | 90.1 | 95.5 | 96 | 98.6 | 111.74 | 15.4 | 22.5 | 585.4 | 367.2 | 100.2 | 5.4 | 103.1 | 0.72467 |  |  |  | 90.1 | 83.9 | 1.493 | 0.7248 | 0.000805 | 14.1065 | 13.9476
SW | OS265386T | SW OS2T #1 | 45.9583 | 1800 | 90 | 25 | 40.4 | 998.9 | 40.1 | 90.1 | 95.5 | 96 | 98.6 | 113.66 | 14.5 | 22.4 | 596 | 366.4 | 100.4 | 5.4 | 102.9 | 0.72473 |  |  |  | 90 | 83.8 | 1.493 | 0.7247 | 0.000805 | 14.1222 | 13.9476
SW | OS265386T | SW OS2T #1 | 45.9667 | 1800 | 90 | 25 | 40.4 | 998.9 | 40 | 90.1 | 95.5 | 96 | 98.7 | 113.96 | 15.9 | 22.4 | 589.9 | 366.4 | 100.1 | 5.4 | 103 | 0.72412 |  |  |  | 89.9 | 83.8 | 1.495 | 0.724 | 0.000805 | 14.2327 | 14.0531
SW | OS265386T | SW OS2T #1 | 45.975 | 1800 | 90 | 25.1 | 40.4 | 998.9 | 40 | 90.1 | 95.5 | 96 | 98.6 | 114.43 | 15.8 | 22.4 | 591.2 | 367.3 | 100.2 | 5.4 | 103.4 | 0.72467 |  |  |  | 90 | 84.2 | 1.505 | 0.7247 | 0.000808 | 14.1223 | 13.9571
SW | OS265386T | SW OS2T #1 | 45.9833 | 1800 | 89.9 | 25 | 40.4 | 998.9 | 40 | 90.1 | 95.5 | 96 | 98.6 | 114.28 | 15.1 | 22.4 | 588.3 | 366.9 | 100.2 | 5.4 | 103.1 | 0.72418 |  |  |  | 89.9 | 84 | 1.502 | 0.7241 | 0.000806 | 14.2169 | 14.0437
SW | OS265386T | SW OS2T #1 | 45.9917 | 1800 | 89.9 | 25 | 40.4 | 998.9 | 40 | 90.1 | 95.6 | 96 | 98.6 | 114.44 | 15.2 | 22.5 | 596.4 | 366.4 | 100.4 | 5.4 | 103 | 0.7243 |  |  |  | 90 | 83.9 | 1.498 | 0.7242 | 0.000805 | 14.2011 | 14.0153
SW | OS265386T | SW OS2T #1 | 46 | 1800 | 90 | 25 | 40.3 | 998.9 | 39.9 | 90 | 95.4 | 96 | 98.6 | 114.68 | 14.7 | 22.4 | 592.8 | 366.5 | 100.4 | 5.4 | 102.9 | 0.72534 |  |  |  | 89.9 | 83.7 | 1.502 | 0.7252 | 0.000803 | 14.0434 | 13.861
SW | OS265386T | SW OS2T #1 | 46.0083 | 1800 | 89.9 | 25 | 40.2 | 998.9 | 39.9 | 90 | 95.5 | 96 | 98.6 | 113.52 | 14.6 | 22.4 | 586.1 | 367.5 | 100.3 | 5.4 | 103 | 0.72454 |  |  |  | 89.8 | 83.8 | 1.492 | 0.7243 | 0.000805 | 14.1853 | 13.9964
SW | OS265386T | SW OS2T #1 | 46.0167 | 1800 | 89.9 | 25.1 | 40.1 | 998.9 | 40 | 89.9 | 95.5 | 96 | 98.6 | 113.66 | 14.7 | 22.4 | 581.3 | 367.2 | 100.1 | 5.4 | 103.1 | 0.72473 |  |  |  | 89.8 | 84.1 | 1.5 | 0.7245 | 0.000807 | 14.1538 | 13.9665
SW | OS265386T | SW OS2T #1 | 46.025 | 1800 | 89.9 | 25.1 | 40 | 998.9 | 39.9 | 89.9 | 95.5 | 96 | 98.6 | 114.2 | 14.4 | 22.4 | 590.2 | 366.7 | 100.2 | 5.4 | 103 | 0.72485 |  |  |  | 89.8 | 83.8 | 1.495 | 0.7246 | 0.000805 | 14.138 | 13.9476
SW | OS265386T | SW OS2T #1 | 46.0333 | 1800 | 89.9 | 25.1 | 39.9 | 998.9 | 40 | 89.9 | 95.4 | 96 | 98.6 | 114.17 | 15.4 | 22.4 | 588 | 367.5 | 100.2 | 5.4 | 103.2 | 0.72516 |  |  |  | 89.9 | 84 | 1.5 | 0.725 | 0.000806 | 14.075 | 13.8894
SW | OS265386T | SW OS2T #1 | 46.0417 | 1799 | 89.9 | 25.2 | 39.9 | 998.9 | 40.1 | 89.9 | 95.4 | 96 | 98.6 | 114 | 15.5 | 22.4 | 579.4 | 367.1 | 100.2 | 5.4 | 103 | 0.72454 |  |  |  | 89.8 | 83.8 | 1.498 | 0.7243 | 0.000804 | 14.1853 | 13.9964
SW | OS265386T | SW OS2T #1 | 46.05 | 1800 | 90 | 25.1 | 39.9 | 998.9 | 40 | 89.9 | 95.4 | 96 | 98.5 | 114.46 | 15.3 | 22.4 | 598.1 | 366.8 | 100.3 | 5.4 | 102.9 | 0.7246 |  |  |  | 89.8 | 83.9 | 1.498 | 0.7244 | 0.000805 | 14.1695 | 13.9869
SW | OS265386T | SW OS2T #1 | 46.0583 | 1800 | 90 | 25 | 40 | 998.9 | 39.9 | 89.9 | 95.4 | 96 | 98.6 | 113.77 | 15.1 | 22.4 | 587.3 | 367.3 | 100.4 | 5.4 | 103 | 0.72467 |  |  |  | 90 | 84 | 1.5 | 0.7246 | 0.000806 | 14.138 | 13.957
SW | OS265386T | SW OS2T #1 | 46.0667 | 1800 | 90 | 25 | 40 | 998.9 | 40 | 89.9 | 95.4 | 96 | 98.6 | 113.67 | 15 | 22.4 | 579.5 | 366.6 | 100.3 | 5.4 | 102.9 | 0.72454 |  |  |  | 89.9 | 83.9 | 1.492 | 0.7244 | 0.000805 | 14.1695 | 13.9869
SW | OS265386T | SW OS2T #1 | 46.075 | 1800 | 90 | 25 | 40 | 998.9 | 39.9 | 90 | 95.3 | 96 | 98.6 | 115.05 | 15.3 | 22.4 | 593.9 | 367.1 | 100.1 | 5.4 | 103.2 | 0.72448 |  |  |  | 89.9 | 83.9 | 1.501 | 0.7244 | 0.000805 | 14.1695 | 13.9964
SW | OS265386T | SW OS2T #1 | 46.0833 | 1800 | 90 | 25 | 40 | 998.9 | 39.9 | 90 | 95.4 | 96 | 98.6 | 113.4 | 15.4 | 22.5 | 587.6 | 366.7 | 100.3 | 5.4 | 103.1 | 0.72442 |  |  |  | 89.9 | 83.8 | 1.493 | 0.7244 | 0.000804 | 14.1695 | 14.0058
SW | OS265386T | SW OS2T #1 | 46.0917 | 1800 | 90 | 25 | 40 | 998.9 | 40.1 | 90 | 95.3 | 96 | 98.6 | 113.13 | 15.2 | 22.5 | 573.2 | 366.7 | 100.2 | 5.4 | 103.1 | 0.7246 |  |  |  | 90 | 83.8 | 1.501 | 0.7246 | 0.000804 | 14.138 | 13.968
SW | OS265386T | SW OS2T #1 | 46.1 | 1800 | 90 | 24.9 | 40 | 998.9 | 40 | 90 | 95.4 | 96 | 98.6 | 114.49 | 14.4 | 22.5 | 595.9 | 366.8 | 100.3 | 5.4 | 103 | 0.72387 |  |  |  | 90 | 84 | 1.494 | 0.7239 | 0.000805 | 14.2485 | 14.0831
SW | OS265386T | SW OS2T #1 | 46.1083 | 1800 | 90.1 | 24.9 | 40 | 998.9 | 40 | 90 | 95.3 | 96 | 98.6 | 112.99 | 15 | 22.5 | 596.9 | 367 | 100.2 | 5.4 | 102.9 | 0.7246 |  |  |  | 90 | 83.9 | 1.502 | 0.7246 | 0.000805 | 14.138 | 13.968
SW | OS265386T | SW OS2T #1 | 46.1167 | 1800 | 90 | 24.9 | 40.1 | 998.9 | 40.1 | 90 | 95.4 | 96 | 98.6 | 112.28 | 15.1 | 22.6 | 580.4 | 367.2 | 100.2 | 5.4 | 103.3 | 0.72473 |  |  |  | 90 | 84.2 | 1.507 | 0.7247 | 0.000807 | 14.1223 | 13.9476
SW | OS265386T | SW OS2T #1 | 46.125 | 1800 | 90 | 24.9 | 40.1 | 998.9 | 40 | 90 | 95.3 | 96 | 98.6 | 112.55 | 15.3 | 22.5 | 586 | 367 | 100.2 | 5.4 | 103.2 | 0.7246 |  |  |  | 90 | 84 | 1.502 | 0.7246 | 0.000806 | 14.138 | 13.9681
SW | OS265386T | SW OS2T #1 | 46.1333 | 1800 | 90 | 24.8 | 40.1 | 998.9 | 40.1 | 90 | 95.3 | 96 | 98.6 | 112.58 | 14.3 | 22.5 | 588.2 | 367 | 100.2 | 5.4 | 103 | 0.72534 |  |  |  | 90 | 83.9 | 1.504 | 0.7253 | 0.000805 | 14.0277 | 13.8516
SW | OS265386T | SW OS2T #1 | 46.1417 | 1800 | 90 | 24.8 | 40.1 | 998.9 | 40.1 | 90 | 95.5 | 96 | 98.6 | 111.89 | 14.9 | 22.6 | 580.9 | 366.4 | 100.2 | 5.4 | 103 | 0.72424 |  |  |  | 90.1 | 84.1 | 1.498 | 0.7243 | 0.000807 | 14.1853 | 14.0153
SW | OS265386T | SW OS2T #1 | 46.15 | 1800 | 90 | 24.8 | 40.1 | 998.9 | 40 | 90 | 95.4 | 96 | 98.6 | 112.68 | 14.7 | 22.6 | 585.6 | 367.3 | 100.2 | 5.4 | 103 | 0.72442 |  |  |  | 90 | 84 | 1.498 | 0.7244 | 0.000807 | 14.1696 | 13.9964
SW | OS265386T | SW OS2T #1 | 46.1583 | 1800 | 90 | 24.8 | 40.1 | 998.9 | 40 | 90 | 95.3 | 96 | 98.6 | 112.64 | 15.2 | 22.6 | 587.2 | 367.3 | 100.1 | 5.4 | 103.2 | 0.72473 |  |  |  | 90 | 83.9 | 1.501 | 0.7247 | 0.000805 | 14.1222 | 13.9476
SW | OS265386T | SW OS2T #1 | 46.1667 | 1800 | 90 | 24.8 | 40 | 998.9 | 40 | 89.9 | 95.3 | 96 | 98.6 | 114.38 | 15.8 | 22.5 | 596.8 | 367.8 | 100.3 | 5.4 | 103.3 | 0.72454 |  |  |  | 90 | 84.1 | 1.506 | 0.7245 | 0.000807 | 14.1538 | 13.9775
SW | OS265386T | SW OS2T #1 | 46.175 | 1800 | 90 | 24.8 | 40 | 998.9 | 40 | 89.9 | 95.4 | 96 | 98.6 | 114.1 | 14.9 | 22.7 | 595.1 | 366.7 | 100.3 | 5.4 | 102.9 | 0.72387 |  |  |  | 90 | 84 | 1.502 | 0.7239 | 0.000805 | 14.2485 | 14.0831
SW | OS265386T | SW OS2T #1 | 46.1833 | 1800 | 90 | 24.8 | 40 | 998.9 | 40 | 89.9 | 95.4 | 96 | 98.6 | 112.82 | 14.7 | 22.6 | 591.1 | 367.1 | 100.2 | 5.4 | 103 | 0.72448 |  |  |  | 90 | 84 | 1.507 | 0.7245 | 0.000806 | 14.1538 | 13.987
SW | OS265386T | SW OS2T #1 | 46.1917 | 1800 | 90 | 24.9 | 40 | 998.9 | 40 | 89.9 | 95.4 | 96 | 98.6 | 114 | 15.2 | 22.6 | 586.2 | 366.8 | 100.3 | 5.4 | 103 | 0.72399 |  |  |  | 90 | 83.9 | 1.503 | 0.724 | 0.000805 | 14.2327 | 14.0642
SW | OS265386T | SW OS2T #1 | 46.2 | 1800 | 90 | 24.9 | 40 | 998.9 | 40.1 | 89.9 | 95.4 | 96 | 98.6 | 113.2 | 15.6 | 22.6 | 584.6 | 367.3 | 100.1 | 5.4 | 103.3 | 0.72473 |  |  |  | 90 | 84.1 | 1.506 | 0.7248 | 0.000807 | 14.1065 | 13.9476
SW | OS265386T | SW OS2T #1 | 46.2083 | 1799 | 90 | 24.9 | 40 | 998.9 | 40.1 | 90 | 95.4 | 96 | 98.6 | 113.68 | 15.7 | 22.6 | 594.6 | 366.9 | 100.4 | 5.4 | 103.3 | 0.72405 |  |  |  | 90 | 84.2 | 1.477 | 0.7241 | 0.000808 | 14.2169 | 14.0548
SW | OS265386T | SW OS2T #1 | 46.2167 | 1800 | 90 | 24.9 | 40 | 998.9 | 40 | 90 | 95.3 | 96 | 98.6 | 113.73 | 14.3 | 22.6 | 596.1 | 367.4 | 100.1 | 5.4 | 103 | 0.7243 |  |  |  | 90 | 84.3 | 1.498 | 0.7243 | 0.000809 | 14.1854 | 14.0154
SW | OS265386T | SW OS2T #1 | 46.225 | 1801 | 90 | 25 | 40.1 | 998.9 | 40 | 90 | 95.4 | 96 | 98.5 | 113.55 | 15.7 | 22.6 | 593.3 | 366.7 | 100.2 | 5.4 | 102.9 | 0.7246 |  |  |  | 90.1 | 84 | 1.506 | 0.7247 | 0.000806 | 14.1222 | 13.9586
SW | OS265386T | SW OS2T #1 | 46.2333 | 1800 | 90 | 24.9 | 40.1 | 998.9 | 40 | 90 | 95.3 | 96 | 98.6 | 113.63 | 15.1 | 22.5 | 583.1 | 367.2 | 100.1 | 5.4 | 103 | 0.7246 |  |  |  | 90 | 84 | 1.505 | 0.7246 | 0.000806 | 14.138 | 13.9681
SW | OS265386T | SW OS2T #1 | 46.2417 | 1800 | 90 | 24.9 | 40.1 | 998.9 | 40.1 | 90 | 95.3 | 96 | 98.6 | 114.86 | 15.4 | 22.5 | 589.4 | 367.1 | 100.3 | 5.4 | 103.2 | 0.72467 |  |  |  | 90 | 84 | 1.492 | 0.7247 | 0.000806 | 14.1222 | 13.957
SW | OS265386T | SW OS2T #1 | 46.25 | 1800 | 90 | 25 | 40.1 | 998.9 | 40 | 90 | 95.4 | 96 | 98.6 | 114.26 | 15.3 | 22.5 | 591.4 | 366.6 | 100.3 | 5.4 | 103.2 | 0.72491 |  |  |  | 90 | 84.1 | 1.506 | 0.7249 | 0.000807 | 14.0907 | 13.9193
SW | OS265386T | SW OS2T #1 | 46.2583 | 1800 | 90 | 25 | 40 | 998.9 | 40 | 89.9 | 95.4 | 96 | 98.5 | 113.71 | 14.7 | 22.5 | 584.6 | 367.1 | 100.2 | 5.4 | 103 | 0.72381 |  |  |  | 90.1 | 84.1 | 1.501 | 0.7239 | 0.000807 | 14.2485 | 14.0831
SW | OS265386T | SW OS2T #1 | 46.2667 | 1800 | 90 | 25 | 39.9 | 998.9 | 40 | 90 | 95.4 | 96 | 98.5 | 113.7 | 14.4 | 22.5 | 584.4 | 366.5 | 100.1 | 5.4 | 102.9 | 0.72393 |  |  |  | 90.1 | 84.1 | 1.497 | 0.724 | 0.000807 | 14.2327 | 14.0642
SW | OS265386T | SW OS2T #1 | 46.275 | 1800 | 90 | 25 | 39.8 | 998.9 | 40 | 89.9 | 95.3 | 96 | 98.6 | 114.72 | 14.5 | 22.6 | 596.6 | 366.9 | 100.2 | 5.4 | 103 | 0.72546 |  |  |  | 90 | 83.9 | 1.496 | 0.7255 | 0.000805 | 13.9962 | 13.8328
SW | OS265386T | SW OS2T #1 | 46.2833 | 1800 | 90 | 24.9 | 39.7 | 998.9 | 40 | 89.9 | 95.4 | 96 | 98.6 | 114.24 | 15.7 | 22.6 | 595.4 | 367.2 | 100.2 | 5.4 | 103.1 | 0.72503 |  |  |  | 90 | 84.1 | 1.501 | 0.725 | 0.000807 | 14.075 | 13.9004
SW | OS265386T | SW OS2T #1 | 46.2917 | 1800 | 90 | 24.9 | 39.6 | 998.9 | 40 | 89.9 | 95.4 | 96 | 98.6 | 113.24 | 15.3 | 22.5 | 588.6 | 367 | 100.2 | 5.4 | 103.3 | 0.72405 |  |  |  | 90 | 84.2 | 1.509 | 0.7241 | 0.000808 | 14.2169 | 14.0548
SW | OS265386T | SW OS2T #1 | 46.3 | 1800 | 90 | 24.9 | 39.6 | 998.9 | 40 | 89.9 | 95.4 | 96 | 98.6 | 114.11 | 14.8 | 22.5 | 595.7 | 366.5 | 100.3 | 5.4 | 103 | 0.72332 |  |  |  | 90 | 84.2 | 1.5 | 0.7233 | 0.000808 | 14.3434 | 14.17
SW | OS265386T | SW OS2T #1 | 46.3083 | 1800 | 90 | 25 | 39.6 | 998.9 | 40 | 89.9 | 95.3 | 96 | 98.6 | 113.12 | 14.8 | 22.6 | 582.2 | 367.4 | 100 | 5.4 | 103.1 | 0.72387 |  |  |  | 90 | 84.2 | 1.505 | 0.7239 | 0.000808 | 14.2485 | 14.0832
SW | OS265386T | SW OS2T #1 | 46.3167 | 1800 | 90 | 24.9 | 39.5 | 998.9 | 40 | 89.9 | 95.4 | 96 | 98.6 | 113.52 | 14.7 | 22.6 | 593 | 366.3 | 100.1 | 5.4 | 102.9 | 0.72363 |  |  |  | 90 | 84.2 | 1.496 | 0.7236 | 0.000808 | 14.296 | 14.121
SW | OS265386T | SW OS2T #1 | 46.325 | 1800 | 90 | 24.9 | 39.5 | 998.9 | 40 | 89.9 | 95.3 | 96 | 98.7 | 113.24 | 14.9 | 22.6 | 585.6 | 367.5 | 100.3 | 5.4 | 103.4 | 0.72485 |  |  |  | 89.9 | 84.2 | 1.498 | 0.7248 | 0.000808 | 14.1065 | 13.9382
SW | OS265386T | SW OS2T #1 | 46.3333 | 1800 | 90 | 24.9 | 39.5 | 998.9 | 40.1 | 89.9 | 95.4 | 96 | 98.6 | 113.69 | 15 | 22.6 | 578.6 | 367.1 | 100.2 | 5.4 | 103.3 | 0.72509 |  |  |  | 90 | 84.1 | 1.484 | 0.7251 | 0.000807 | 14.0592 | 13.891
SW | OS265386T | SW OS2T #1 | 46.3417 | 1800 | 90 | 24.9 | 39.5 | 998.9 | 40 | 89.9 | 95.3 | 96 | 98.6 | 114.11 | 14.8 | 22.6 | 596.5 | 366.8 | 100.3 | 5.4 | 103 | 0.72454 |  |  |  | 90 | 84 | 1.495 | 0.7245 | 0.000806 | 14.1538 | 13.9775
SW | OS265386T | SW OS2T #1 | 46.35 | 1800 | 90 | 25.1 | 39.5 | 998.9 | 40 | 89.9 | 95.3 | 96 | 98.5 | 113.75 | 14.8 | 22.5 | 592.8 | 366.9 | 100.3 | 5.4 | 102.9 | 0.72473 |  |  |  | 90 | 84 | 1.507 | 0.7247 | 0.000806 | 14.1222 | 13.9476
SW | OS265386T | SW OS2T #1 | 46.3583 | 1800 | 90 | 25.2 | 39.6 | 998.9 | 40 | 89.9 | 95.3 | 96 | 98.6 | 113.17 | 14.7 | 22.6 | 579.8 | 366.9 | 100.2 | 5.4 | 102.9 | 0.72516 |  |  |  | 89.9 | 83.8 | 1.5 | 0.725 | 0.000804 | 14.0749 | 13.8893
SW | OS265386T | SW OS2T #1 | 46.3667 | 1800 | 90 | 25.2 | 39.6 | 998.9 | 40.1 | 89.9 | 95.4 | 96 | 98.6 | 114.19 | 14.9 | 22.5 | 596.6 | 366.4 | 100.2 | 5.4 | 103.2 | 0.72473 |  |  |  | 90 | 84 | 1.496 | 0.7247 | 0.000806 | 14.1222 | 13.9476
SW | OS265386T | SW OS2T #1 | 46.375 | 1800 | 90 | 25.2 | 39.6 | 998.9 | 40 | 90 | 95.4 | 96 | 98.6 | 114.35 | 16 | 22.5 | 594.7 | 367.1 | 100.3 | 5.4 | 103.4 | 0.72448 |  |  |  | 90 | 84.1 | 1.496 | 0.7245 | 0.000807 | 14.1538 | 13.987
SW | OS265386T | SW OS2T #1 | 46.3833 | 1800 | 90 | 25.2 | 39.7 | 998.9 | 40 | 90 | 95.3 | 96 | 98.6 | 113.39 | 15.5 | 22.4 | 584.6 | 367.2 | 100.4 | 5.4 | 103.1 | 0.72448 |  |  |  | 90 | 84.1 | 1.503 | 0.7245 | 0.000807 | 14.1538 | 13.987
SW | OS265386T | SW OS2T #1 | 46.3917 | 1799 | 90 | 25.1 | 39.7 | 998.9 | 40 | 90 | 95.4 | 96 | 98.5 | 113.35 | 15.1 | 22.6 | 592.6 | 366.9 | 100.3 | 5.4 | 102.9 | 0.72454 |  |  |  | 90 | 83.9 | 1.503 | 0.7245 | 0.000805 | 14.1538 | 13.9775
SW | OS265386T | SW OS2T #1 | 46.4 | 1800 | 90 | 25.1 | 39.7 | 998.9 | 40.1 | 90 | 95.4 | 96 | 98.6 | 112.22 | 15.1 | 22.5 | 583.1 | 366.9 | 100.3 | 5.4 | 103.1 | 0.72448 |  |  |  | 90.1 | 84 | 1.505 | 0.7246 | 0.000806 | 14.138 | 13.9775
SW | OS265386T | SW OS2T #1 | 46.4083 | 1800 | 90 | 25.1 | 39.7 | 998.9 | 40.1 | 90 | 95.4 | 96 | 98.5 | 113.02 | 15.4 | 22.5 | 581.8 | 366.9 | 100.1 | 5.4 | 103.2 | 0.72473 |  |  |  | 90.1 | 84 | 1.502 | 0.7249 | 0.000806 | 14.0907 | 13.9382
SW | OS265386T | SW OS2T #1 | 46.4167 | 1800 | 90 | 25.2 | 39.6 | 998.9 | 40 | 90 | 95.4 | 96 | 98.5 | 114.49 | 16.6 | 22.5 | 594.5 | 367.3 | 100.3 | 5.4 | 103.2 | 0.72405 |  |  |  | 90 | 84.1 | 1.487 | 0.7241 | 0.000806 | 14.2169 | 14.0547
SW | OS265386T | SW OS2T #1 | 46.425 | 1800 | 90 | 25.2 | 39.6 | 998.9 | 40 | 90 | 95.4 | 96 | 98.6 | 114.45 | 14.9 | 22.5 | 585.5 | 366.4 | 100.4 | 5.4 | 103 | 0.72448 |  |  |  | 90 | 84 | 1.503 | 0.7245 | 0.000805 | 14.1538 | 13.9869
SW | OS265386T | SW OS2T #1 | 46.4333 | 1800 | 90 | 25.3 | 39.6 | 998.9 | 40 | 89.9 | 95.3 | 96 | 98.6 | 114.24 | 14.7 | 22.5 | 589.1 | 367.1 | 100.1 | 5.4 | 103 | 0.72418 |  |  |  | 90 | 84 | 1.501 | 0.7242 | 0.000806 | 14.2011 | 14.0342
SW | OS265386T | SW OS2T #1 | 46.4417 | 1800 | 90 | 25.2 | 39.7 | 998.9 | 40 | 89.9 | 95.3 | 96 | 98.6 | 113.91 | 15.1 | 22.5 | 596.8 | 367 | 100.2 | 5.4 | 103 | 0.72467 |  |  |  | 90.1 | 83.9 | 1.502 | 0.7247 | 0.000804 | 14.1222 | 13.9476
SW | OS265386T | SW OS2T #1 | 46.45 | 1800 | 90 | 25.1 | 39.8 | 998.9 | 40 | 89.9 | 95.3 | 96 | 98.5 | 113.68 | 15.9 | 22.5 | 593.1 | 367.6 | 100.3 | 5.4 | 103.2 | 0.72448 |  |  |  | 90 | 84 | 1.502 | 0.7245 | 0.000806 | 14.1538 | 13.987
SW | OS265386T | SW OS2T #1 | 46.4583 | 1800 | 90 | 25.1 | 39.9 | 998.9 | 40 | 90 | 95.3 | 96 | 98.6 | 113.06 | 14.9 | 22.5 | 596.7 | 367.2 | 100.3 | 5.4 | 103.2 | 0.72479 |  |  |  | 90 | 84 | 1.505 | 0.7248 | 0.000806 | 14.1065 | 13.9382
SW | OS265386T | SW OS2T #1 | 46.4667 | 1800 | 90 | 25.1 | 40 | 998.9 | 40 | 90 | 95.5 | 96 | 98.6 | 112.71 | 15.2 | 22.6 | 590.1 | 366.3 | 100.3 | 5.4 | 102.9 | 0.72454 |  |  |  | 90.1 | 84.1 | 1.503 | 0.7246 | 0.000807 | 14.138 | 13.9681
SW | OS265386T | SW OS2T #1 | 46.475 | 1800 | 90 | 25.1 | 40.1 | 998.9 | 40 | 90 | 95.5 | 96 | 98.5 | 112.93 | 15.3 | 22.5 | 585.4 | 366.3 | 100.3 | 5.4 | 102.9 | 0.72356 |  |  |  | 90 | 84.1 | 1.49 | 0.7236 | 0.000807 | 14.2959 | 14.1321
SW | OS265386T | SW OS2T #1 | 46.4833 | 1799 | 90.1 | 25.2 | 40.1 | 998.9 | 40.1 | 90 | 95.4 | 96 | 98.6 | 113.69 | 15.1 | 22.5 | 589.5 | 367 | 100.3 | 5.4 | 103 | 0.72454 |  |  |  | 90.1 | 84 | 1.505 | 0.7246 | 0.000806 | 14.138 | 13.9681
SW | OS265386T | SW OS2T #1 | 46.4917 | 1800 | 90.1 | 25.2 | 40.2 | 998.9 | 40 | 90 | 95.4 | 96 | 98.6 | 114.27 | 14.8 | 22.6 | 587.3 | 365.9 | 100.3 | 5.4 | 102.8 | 0.72418 |  |  |  | 90.1 | 83.9 | 1.497 | 0.7242 | 0.000805 | 14.2011 | 14.0248
SW | OS265386T | SW OS2T #1 | 46.5 | 1800 | 90 | 25.2 | 40.2 | 998.9 | 40 | 90 | 95.4 | 96 | 98.6 | 113.85 | 15.2 | 22.5 | 584.5 | 367 | 100.1 | 5.4 | 103 | 0.72418 |  |  |  | 90 | 84 | 1.504 | 0.7242 | 0.000806 | 14.2011 | 14.0342
SW | OS265386T | SW OS2T #1 | 46.5083 | 1800 | 90 | 25.2 | 40.2 | 998.9 | 40.1 | 90 | 95.4 | 96 | 98.6 | 112.97 | 15.9 | 22.6 | 581.7 | 366.8 | 100.1 | 5.4 | 103.3 | 0.7235 |  |  |  | 90.1 | 84.1 | 1.499 | 0.7236 | 0.000807 | 14.2959 | 14.1321
SW | OS265386T | SW OS2T #1 | 46.5167 | 1800 | 90 | 25.2 | 40.2 | 998.9 | 40 | 90 | 95.4 | 96 | 98.6 | 115 | 14.7 | 22.6 | 596 | 367.2 | 100.3 | 5.4 | 103 | 0.72473 |  |  |  | 90.1 | 84.1 | 1.503 | 0.7248 | 0.000806 | 14.1065 | 13.9382
SW | OS265386T | SW OS2T #1 | 46.525 | 1800 | 90 | 25.1 | 40.2 | 998.9 | 40 | 90 | 95.4 | 96 | 98.6 | 114.52 | 14.8 | 22.6 | 587.3 | 366.8 | 100.3 | 5.4 | 102.9 | 0.72485 |  |  |  | 90 | 84 | 1.504 | 0.7249 | 0.000805 | 14.0907 | 13.9287
SW | OS265386T | SW OS2T #1 | 46.5333 | 1800 | 90 | 25.1 | 40.2 | 998.9 | 40 | 90 | 95.4 | 96 | 98.6 | 113.69 | 14.8 | 22.6 | 583.4 | 367 | 100.2 | 5.4 | 102.9 | 0.72552 |  |  |  | 90 | 83.9 | 1.492 | 0.7255 | 0.000805 | 13.9962 | 13.8234
SW | OS265386T | SW OS2T #1 | 46.5417 | 1800 | 90 | 25 | 40.2 | 998.9 | 40 | 90 | 95.4 | 96 | 98.6 | 114.79 | 14.2 | 22.6 | 597.1 | 367 | 100.2 | 5.4 | 103 | 0.72503 |  |  |  | 90 | 83.9 | 1.503 | 0.7251 | 0.000805 | 14.0592 | 13.9004
SW | OS265386T | SW OS2T #1 | 46.55 | 1800 | 90 | 25 | 40.3 | 998.9 | 40 | 90 | 95.3 | 96 | 98.6 | 114.33 | 15 | 22.6 | 590 | 367.2 | 100.3 | 5.4 | 103.3 | 0.72558 |  |  |  | 90 | 84 | 1.502 | 0.7256 | 0.000806 | 13.9805 | 13.814
SW | OS265386T | SW OS2T #1 | 46.5583 | 1800 | 90 | 25 | 40.3 | 998.9 | 40 | 90 | 95.5 | 96 | 98.6 | 113.06 | 14.9 | 22.6 | 585.4 | 366.4 | 100.2 | 5.4 | 103.1 | 0.72479 |  |  |  | 90.1 | 84 | 1.501 | 0.7249 | 0.000806 | 14.0907 | 13.9287
SW | OS265386T | SW OS2T #1 | 46.5667 | 1800 | 90 | 25 | 40.2 | 998.9 | 40.1 | 90 | 95.4 | 96 | 98.6 | 113.64 | 14.4 | 22.5 | 593.5 | 366.6 | 100.2 | 5.5 | 102.9 | 0.7246 |  |  |  | 90 | 83.9 | 1.499 | 0.7246 | 0.000805 | 14.138 | 13.968
SW | OS265386T | SW OS2T #1 | 46.575 | 1800 | 90 | 25 | 40.2 | 998.9 | 40 | 90 | 95.4 | 96 | 98.6 | 114.52 | 13.8 | 22.5 | 594.3 | 366.8 | 100.2 | 5.5 | 102.8 | 0.72399 |  |  |  | 90 | 84 | 1.506 | 0.724 | 0.000805 | 14.2327 | 14.0642
SW | OS265386T | SW OS2T #1 | 46.5833 | 1800 | 90 | 25 | 40.2 | 998.9 | 40 | 90 | 95.3 | 96 | 98.6 | 113.9 | 15.4 | 22.6 | 588 | 367.4 | 100.1 | 5.5 | 103.1 | 0.72503 |  |  |  | 90 | 84 | 1.51 | 0.725 | 0.000805 | 14.0749 | 13.9004
SW | OS265386T | SW OS2T #1 | 46.5917 | 1800 | 90 | 25 | 40.2 | 998.9 | 40 | 90 | 95.5 | 96 | 98.6 | 112.78 | 14.8 | 22.5 | 582.1 | 366.6 | 100.1 | 5.5 | 103.2 | 0.7246 |  |  |  | 90 | 84 | 1.498 | 0.7246 | 0.000806 | 14.138 | 13.9681
SW | OS265386T | SW OS2T #1 | 46.6 | 1800 | 90 | 25.1 | 40.2 | 998.9 | 40.1 | 90 | 95.5 | 96 | 98.6 | 113.74 | 14.9 | 22.5 | 598 | 366.3 | 100.1 | 5.5 | 102.9 | 0.72393 |  |  |  | 90 | 84.2 | 1.499 | 0.724 | 0.000808 | 14.2327 | 14.0737
SW | OS265386T | SW OS2T #1 | 46.6083 | 1800 | 90 | 25.1 | 40.2 | 998.9 | 40 | 90 | 95.4 | 96 | 98.6 | 113.88 | 14.5 | 22.5 | 591.2 | 366.2 | 100.3 | 5.5 | 102.9 | 0.72399 |  |  |  | 90 | 83.9 | 1.503 | 0.724 | 0.000804 | 14.2327 | 14.0642
SW | OS265386T | SW OS2T #1 | 46.6167 | 1800 | 90 | 25.1 | 40.3 | 998.9 | 40 | 90 | 95.4 | 96 | 98.6 | 113.51 | 15.1 | 22.5 | 589 | 366.7 | 100 | 5.4 | 103 | 0.72399 |  |  |  | 90 | 84 | 1.503 | 0.724 | 0.000806 | 14.2327 | 14.0642
SW | OS265386T | SW OS2T #1 | 46.625 | 1800 | 90 | 25 | 40.3 | 998.9 | 40 | 90 | 95.4 | 96 | 98.6 | 113.51 | 14.9 | 22.4 | 585.3 | 367.3 | 100.3 | 5.4 | 103.2 | 0.72393 |  |  |  | 90 | 84.1 | 1.493 | 0.724 | 0.000806 | 14.2327 | 14.0737
SW | OS265386T | SW OS2T #1 | 46.6333 | 1800 | 90 | 24.9 | 40.3 | 998.9 | 40 | 90 | 95.4 | 96 | 98.6 | 113.7 | 14.6 | 22.4 | 596.6 | 367.3 | 100.3 | 5.4 | 103.2 | 0.72448 |  |  |  | 90 | 84.1 | 1.502 | 0.7245 | 0.000806 | 14.1538 | 13.987
SW | OS265386T | SW OS2T #1 | 46.6417 | 1800 | 90 | 24.8 | 40.3 | 998.9 | 39.9 | 90 | 95.4 | 96 | 98.5 | 113.72 | 13.9 | 22.5 | 591.4 | 366.7 | 100.4 | 5.4 | 102.8 | 0.72405 |  |  |  | 90.1 | 84 | 1.494 | 0.7241 | 0.000806 | 14.2169 | 14.0453
SW | OS265386T | SW OS2T #1 | 46.65 | 1800 | 90 | 24.8 | 40.3 | 998.9 | 39.9 | 90 | 95.5 | 96 | 98.6 | 113.34 | 14.8 | 22.5 | 586.5 | 366.8 | 100.3 | 5.4 | 103 | 0.72418 |  |  |  | 90.1 | 84 | 1.503 | 0.7243 | 0.000806 | 14.1853 | 14.0248
SW | OS265386T | SW OS2T #1 | 46.6583 | 1800 | 90 | 24.8 | 40.3 | 998.9 | 40 | 90 | 95.4 | 96 | 98.6 | 114.19 | 14.7 | 22.5 | 584.6 | 366.8 | 100.2 | 5.4 | 103 | 0.7243 |  |  |  | 90 | 83.9 | 1.497 | 0.7244 | 0.000805 | 14.1695 | 14.0153
SW | OS265386T | SW OS2T #1 | 46.6667 | 1800 | 90 | 24.9 | 40.3 | 998.9 | 40 | 90 | 95.5 | 96 | 98.6 | 113.29 | 15.8 | 22.6 | 595 | 367.2 | 100.1 | 5.4 | 103.3 | 0.72485 |  |  |  | 90 | 84.1 | 1.511 | 0.7249 | 0.000807 | 14.0907 | 13.9287
SW | OS265386T | SW OS2T #1 | 46.675 | 1800 | 90 | 24.8 | 40.2 | 998.9 | 40 | 90 | 95.4 | 96 | 98.6 | 113.11 | 14.7 | 22.6 | 588 | 367.2 | 100.3 | 5.4 | 103.2 | 0.72479 |  |  |  | 90 | 84.1 | 1.502 | 0.7248 | 0.000807 | 14.1065 | 13.9382
SW | OS265386T | SW OS2T #1 | 46.6833 | 1800 | 90 | 24.8 | 40.2 | 998.9 | 40 | 90 | 95.4 | 96 | 98.6 | 113.01 | 14.4 | 22.6 | 588.2 | 366.4 | 100.1 | 5.4 | 103 | 0.7246 |  |  |  | 90.1 | 83.9 | 1.504 | 0.7247 | 0.000805 | 14.1222 | 13.9586
SW | OS265386T | SW OS2T #1 | 46.6917 | 1800 | 90 | 24.8 | 40.2 | 998.9 | 40 | 89.9 | 95.5 | 96 | 98.6 | 113.37 | 14.6 | 22.6 | 595.8 | 365.9 | 100.3 | 5.4 | 102.9 | 0.72332 |  |  |  | 90 | 84 | 1.488 | 0.7233 | 0.000806 | 14.3434 | 14.17
SW | OS265386T | SW OS2T #1 | 46.7 | 1800 | 89.9 | 24.7 | 40.1 | 998.9 | 40 | 90 | 95.4 | 96 | 98.6 | 110.96 | 14.8 | 22.6 | 585.8 | 366.7 | 100.2 | 5.4 | 103 | 0.72399 |  |  |  | 90 | 84 | 1.499 | 0.7241 | 0.000805 | 14.2169 | 14.0642
SW | OS265386T | SW OS2T #1 | 46.7083 | 1800 | 90 | 24.7 | 40.2 | 998.9 | 40 | 90 | 95.4 | 96 | 98.6 | 112.49 | 15.2 | 22.6 | 582.4 | 366.9 | 100.3 | 5.4 | 103.3 | 0.72356 |  |  |  | 90 | 84.1 | 1.5 | 0.7236 | 0.000806 | 14.2959 | 14.1321
SW | OS265386T | SW OS2T #1 | 46.7167 | 1800 | 90 | 24.7 | 40.2 | 998.9 | 40 | 90 | 95.4 | 96 | 98.6 | 113.97 | 15.1 | 22.5 | 586.3 | 366.1 | 100.2 | 5.4 | 103.1 | 0.72467 |  |  |  | 90 | 83.9 | 1.504 | 0.7246 | 0.000806 | 14.138 | 13.957
SW | OS265386T | SW OS2T #1 | 46.725 | 1800 | 90 | 24.7 | 40.2 | 998.9 | 40 | 90 | 95.4 | 96 | 98.6 | 113.88 | 15.2 | 22.5 | 584.8 | 366.7 | 100.4 | 5.4 | 103 | 0.72332 |  |  |  | 90 | 84.2 | 1.496 | 0.7234 | 0.000807 | 14.3276 | 14.17
SW | OS265386T | SW OS2T #1 | 46.7333 | 1800 | 90 | 24.8 | 40.2 | 998.9 | 39.9 | 90 | 95.3 | 96 | 98.5 | 113.52 | 14.8 | 22.5 | 593.2 | 367.1 | 100.2 | 5.4 | 102.9 | 0.72424 |  |  |  | 89.9 | 84 | 1.505 | 0.7241 | 0.000807 | 14.2169 | 14.0343
SW | OS265386T | SW OS2T #1 | 46.7417 | 1800 | 90 | 24.9 | 40.2 | 998.9 | 40 | 90 | 95.5 | 96 | 98.6 | 113.64 | 14 | 22.5 | 587.3 | 365.9 | 100.2 | 5.4 | 103 | 0.72399 |  |  |  | 90 | 84.1 | 1.504 | 0.724 | 0.000807 | 14.2327 | 14.0642
SW | OS265386T | SW OS2T #1 | 46.75 | 1800 | 90 | 24.9 | 40.2 | 998.9 | 40 | 90 | 95.4 | 96 | 98.5 | 113.75 | 14.8 | 22.5 | 590.6 | 366.9 | 100.4 | 5.4 | 103.2 | 0.72442 |  |  |  | 89.9 | 84.2 | 1.506 | 0.7243 | 0.000808 | 14.1854 | 14.0059
SW | OS265386T | SW OS2T #1 | 46.7583 | 1800 | 90 | 24.9 | 40.2 | 998.9 | 40 | 90 | 95.4 | 96 | 98.5 | 113.71 | 14.2 | 22.5 | 589.1 | 366.8 | 100.4 | 5.4 | 103 | 0.72436 |  |  |  | 90 | 84.2 | 1.5 | 0.7244 | 0.000807 | 14.1696 | 14.0059
SW | OS265386T | SW OS2T #1 | 46.7667 | 1801 | 90 | 24.9 | 40.2 | 998.9 | 40 | 90 | 95.5 | 96 | 98.6 | 113.84 | 13.9 | 22.5 | 597 | 366.4 | 100.2 | 5.4 | 103 | 0.72412 |  |  |  | 90 | 84.2 | 1.501 | 0.7241 | 0.000808 | 14.2169 | 14.0437
SW | OS265386T | SW OS2T #1 | 46.775 | 1800 | 90 | 24.9 | 40.2 | 998.9 | 40 | 90 | 95.4 | 96 | 98.5 | 112.8 | 14.7 | 22.5 | 577.2 | 366.9 | 100.3 | 5.4 | 102.9 | 0.72503 |  |  |  | 90 | 84 | 1.495 | 0.725 | 0.000806 | 14.075 | 13.9004
SW | OS265386T | SW OS2T #1 | 46.7833 | 1800 | 90 | 25 | 40.2 | 998.9 | 40 | 90 | 95.5 | 96 | 98.5 | 113.58 | 14.2 | 22.5 | 583.4 | 366.8 | 100.3 | 5.4 | 103.1 | 0.72448 |  |  |  | 90.1 | 84.1 | 1.502 | 0.7246 | 0.000806 | 14.138 | 13.9775
SW | OS265386T | SW OS2T #1 | 46.7917 | 1800 | 90 | 25.1 | 40.2 | 998.9 | 39.9 | 90 | 95.4 | 96 | 98.6 | 114.59 | 15.8 | 22.5 | 595.7 | 367.3 | 100.3 | 5.4 | 103.2 | 0.72503 |  |  |  | 90 | 84 | 1.506 | 0.725 | 0.000806 | 14.075 | 13.9004
SW | OS265386T | SW OS2T #1 | 46.8 | 1800 | 90 | 25.2 | 40.2 | 998.9 | 39.9 | 90 | 95.5 | 96 | 98.6 | 112.98 | 15 | 22.5 | 589.7 | 366.6 | 100.2 | 5.4 | 103.2 | 0.72405 |  |  |  | 90.1 | 84.1 | 1.504 | 0.7241 | 0.000807 | 14.2169 | 14.0453
SW | OS265386T | SW OS2T #1 | 46.8083 | 1800 | 90 | 25.2 | 40.1 | 998.9 | 40 | 90 | 95.4 | 96 | 98.6 | 112.11 | 14.1 | 22.4 | 588.2 | 367.1 | 100.4 | 5.4 | 103.1 | 0.72412 |  |  |  | 90 | 84.1 | 1.502 | 0.7241 | 0.000807 | 14.2169 | 14.0437
SW | OS265386T | SW OS2T #1 | 46.8167 | 1800 | 90 | 25.2 | 40 | 998.9 | 40.1 | 90 | 95.3 | 96 | 98.6 | 113.99 | 13.6 | 22.4 | 582.8 | 366.9 | 100.2 | 5.4 | 103.1 | 0.72473 |  |  |  | 90 | 84 | 1.493 | 0.7247 | 0.000806 | 14.1222 | 13.9476
SW | OS265386T | SW OS2T #1 | 46.825 | 1800 | 90 | 25.2 | 39.9 | 998.9 | 40.1 | 90 | 95.4 | 96 | 98.6 | 114.67 | 14.4 | 22.5 | 593.4 | 367.1 | 100.4 | 5.4 | 103.3 | 0.72467 |  |  |  | 90 | 84.2 | 1.506 | 0.7247 | 0.000808 | 14.1223 | 13.9571
SW | OS265386T | SW OS2T #1 | 46.8333 | 1800 | 90 | 25.3 | 39.8 | 998.9 | 40 | 90 | 95.4 | 95.9 | 98.5 | 114.37 | 14.1 | 22.5 | 594.5 | 366.5 | 100.3 | 5.4 | 103 | 0.72363 |  |  |  | 90 | 84 | 1.501 | 0.7236 | 0.000806 | 14.2959 | 14.121
SW | OS265386T | SW OS2T #1 | 46.8417 | 1801 | 90 | 25.3 | 39.8 | 998.9 | 40 | 90 | 95.4 | 96 | 98.6 | 113.25 | 14.8 | 22.4 | 585.2 | 366.3 | 100.2 | 5.4 | 102.9 | 0.72491 |  |  |  | 90 | 83.8 | 1.494 | 0.7249 | 0.000804 | 14.0907 | 13.9192
SW | OS265386T | SW OS2T #1 | 46.85 | 1801 | 90 | 25.2 | 39.8 | 998.9 | 40 | 90 | 95.3 | 96 | 98.6 | 113.72 | 14.1 | 22.4 | 587 | 366.2 | 100.2 | 5.4 | 102.9 | 0.72497 |  |  |  | 90 | 83.8 | 1.493 | 0.7249 | 0.000804 | 14.0907 | 13.9098
SW | OS265386T | SW OS2T #1 | 46.8583 | 1801 | 90 | 25.2 | 39.8 | 998.9 | 40.1 | 90 | 95.4 | 96 | 98.5 | 114.71 | 14.9 | 22.4 | 589 | 367.1 | 100.2 | 5.4 | 103.1 | 0.72571 |  |  |  | 90 | 83.9 | 1.502 | 0.7257 | 0.000805 | 13.9648 | 13.7935
SW | OS265386T | SW OS2T #1 | 46.8667 | 1800 | 90 | 25.1 | 39.9 | 998.9 | 40.1 | 90 | 95.4 | 96 | 98.6 | 113.28 | 14.9 | 22.5 | 588.4 | 366.5 | 100.1 | 5.4 | 103 | 0.72479 |  |  |  | 90 | 83.9 | 1.502 | 0.7248 | 0.000805 | 14.1065 | 13.9381
SW | OS265386T | SW OS2T #1 | 46.875 | 1800 | 90 | 25.2 | 39.9 | 998.9 | 40 | 90 | 95.5 | 96 | 98.6 | 112.76 | 13.7 | 22.4 | 593 | 366.2 | 100.3 | 5.5 | 103 | 0.72387 |  |  |  | 90 | 83.9 | 1.507 | 0.7239 | 0.000805 | 14.2485 | 14.0831
SW | OS265386T | SW OS2T #1 | 46.8833 | 1800 | 90 | 25.1 | 39.9 | 998.9 | 40.1 | 90 | 95.5 | 96 | 98.6 | 112.99 | 14.5 | 22.5 | 586.5 | 366.3 | 100.4 | 5.5 | 102.9 | 0.72344 |  |  |  | 90.1 | 84.1 | 1.503 | 0.7236 | 0.000807 | 14.2959 | 14.1416
SW | OS265386T | SW OS2T #1 | 46.8917 | 1800 | 90 | 25.1 | 39.9 | 998.9 | 40 | 90 | 95.5 | 96 | 98.6 | 113.7 | 14.9 | 22.4 | 584.6 | 366 | 100.2 | 5.5 | 103.2 | 0.72363 |  |  |  | 90 | 84 | 1.502 | 0.7237 | 0.000806 | 14.2801 | 14.121
SW | OS265386T | SW OS2T #1 | 46.9 | 1801 | 90 | 25.1 | 39.9 | 998.9 | 40.2 | 90 | 95.4 | 96 | 98.5 | 113.3 | 13.8 | 22.4 | 573.3 | 367.3 | 100.1 | 5.5 | 103.3 | 0.72405 |  |  |  | 90.1 | 84.2 | 1.507 | 0.7242 | 0.000807 | 14.2011 | 14.0453
SW | OS265386T | SW OS2T #1 | 46.9083 | 1800 | 90 | 25.1 | 39.9 | 998.9 | 40 | 90 | 95.5 | 96 | 98.5 | 113.52 | 14.6 | 22.5 | 591.7 | 366.4 | 100.2 | 5.5 | 103 | 0.72344 |  |  |  | 90.1 | 84.1 | 1.509 | 0.7235 | 0.000807 | 14.3117 | 14.1416
SW | OS265386T | SW OS2T #1 | 46.9167 | 1800 | 90 | 25.1 | 39.9 | 998.9 | 40.1 | 90 | 95.5 | 96 | 98.5 | 112.46 | 13.1 | 22.5 | 585.3 | 366.3 | 100.2 | 5.5 | 102.9 | 0.7235 |  |  |  | 90 | 84 | 1.497 | 0.7236 | 0.000805 | 14.2959 | 14.1415
SW | OS265386T | SW OS2T #1 | 46.925 | 1800 | 90 | 25.1 | 39.9 | 998.9 | 40.2 | 90.1 | 95.4 | 96 | 98.5 | 113.65 | 13.4 | 22.5 | 582.2 | 366.5 | 100.2 | 5.5 | 102.8 | 0.72503 |  |  |  | 90.1 | 83.9 | 1.499 | 0.7251 | 0.000805 | 14.0592 | 13.8909
SW | OS265386T | SW OS2T #1 | 46.9333 | 1800 | 90 | 25.2 | 39.9 | 998.9 | 40 | 90.1 | 95.4 | 96 | 98.6 | 114.17 | 15.5 | 22.5 | 597.3 | 367.2 | 100.2 | 5.5 | 103.3 | 0.72528 |  |  |  | 90.1 | 83.9 | 1.502 | 0.7254 | 0.000805 | 14.012 | 13.8516
SW | OS265386T | SW OS2T #1 | 46.9417 | 1800 | 90 | 25.2 | 40 | 998.9 | 40 | 90.1 | 95.6 | 96 | 98.5 | 113.21 | 14 | 22.5 | 596.6 | 366.4 | 100.4 | 5.5 | 103 | 0.72387 |  |  |  | 90.1 | 84.1 | 1.5 | 0.724 | 0.000807 | 14.2327 | 14.0737
SW | OS265386T | SW OS2T #1 | 46.95 | 1800 | 90 | 25.1 | 40 | 998.9 | 40 | 90.1 | 95.5 | 96 | 98.5 | 113.59 | 14.4 | 22.6 | 588.6 | 366.3 | 100.2 | 5.5 | 102.9 | 0.72381 |  |  |  | 90.1 | 84.1 | 1.502 | 0.7239 | 0.000807 | 14.2485 | 14.0831
SW | OS265386T | SW OS2T #1 | 46.9583 | 1800 | 90.1 | 25.1 | 39.9 | 998.9 | 40 | 90.1 | 95.4 | 96 | 98.5 | 114.93 | 13.6 | 22.6 | 588.7 | 366.3 | 100.4 | 5.5 | 102.9 | 0.72412 |  |  |  | 90.1 | 83.7 | 1.501 | 0.7242 | 0.000803 | 14.2011 | 14.0342
SW | OS265386T | SW OS2T #1 | 46.9667 | 1800 | 90 | 25.1 | 39.9 | 998.9 | 40 | 90 | 95.4 | 96 | 98.5 | 115.34 | 14.4 | 22.6 | 585.3 | 367.2 | 100.1 | 5.5 | 103.2 | 0.7243 |  |  |  | 90.1 | 83.9 | 1.505 | 0.7244 | 0.000805 | 14.1695 | 14.0058
SW | OS265386T | SW OS2T #1 | 46.975 | 1800 | 90 | 25 | 39.9 | 998.9 | 40 | 90 | 95.6 | 96 | 98.5 | 114.96 | 13.9 | 22.6 | 590 | 365.9 | 100.1 | 5.5 | 103 | 0.72412 |  |  |  | 90 | 84 | 1.496 | 0.7242 | 0.000806 | 14.2011 | 14.0437
SW | OS265386T | SW OS2T #1 | 46.9833 | 1799 | 90 | 24.9 | 39.8 | 998.9 | 40 | 90 | 95.4 | 96 | 98.5 | 114.52 | 13.2 | 22.7 | 589.7 | 366.1 | 100.3 | 5.5 | 102.9 | 0.72405 |  |  |  | 90 | 83.8 | 1.502 | 0.7241 | 0.000804 | 14.2169 | 14.0547
SW | OS265386T | SW OS2T #1 | 46.9917 | 1800 | 90 | 24.9 | 39.8 | 998.9 | 40 | 90 | 95.4 | 96 | 98.5 | 114.35 | 14 | 22.7 | 589.5 | 366.8 | 100.1 | 5.5 | 102.8 | 0.72509 |  |  |  | 90 | 83.9 | 1.508 | 0.7251 | 0.000805 | 14.0592 | 13.8909
SW | OS265386T | SW OS2T #1 | 47 | 1800 | 90 | 24.9 | 39.8 | 998.9 | 40 | 90 | 95.4 | 96 | 98.5 | 114.48 | 14.9 | 22.6 | 587.8 | 367.1 | 100.3 | 5.5 | 103.2 | 0.72467 |  |  |  | 90.1 | 84 | 1.5 | 0.7248 | 0.000806 | 14.1065 | 13.9476
SW | OS265386T | SW OS2T #1 | 47.0083 | 1800 | 90 | 24.8 | 39.9 | 998.9 | 40 | 90 | 95.5 | 96 | 98.5 | 114.31 | 15.1 | 22.7 | 591.7 | 366.5 | 100.2 | 5.5 | 103.2 | 0.72467 |  |  |  | 90.1 | 84 | 1.499 | 0.7248 | 0.000806 | 14.1065 | 13.9476
SW | OS265386T | SW OS2T #1 | 47.0167 | 1800 | 90 | 24.8 | 39.9 | 998.9 | 40 | 90.1 | 95.4 | 96 | 98.5 | 113.78 | 13.4 | 22.7 | 589 | 366.5 | 100.2 | 5.5 | 102.9 | 0.72405 |  |  |  | 90 | 83.9 | 1.5 | 0.7241 | 0.000805 | 14.2169 | 14.0547
SW | OS265386T | SW OS2T #1 | 47.025 | 1800 | 90 | 24.7 | 39.9 | 998.9 | 40 | 90.1 | 95.5 | 96 | 98.5 | 113.79 | 13.5 | 22.7 | 590.1 | 366.1 | 100.3 | 5.5 | 102.9 | 0.72332 |  |  |  | 90 | 83.9 | 1.497 | 0.7234 | 0.000804 | 14.3275 | 14.1699
SW | OS265386T | SW OS2T #1 | 47.0333 | 1800 | 90 | 24.7 | 39.9 | 998.9 | 39.9 | 90.1 | 95.4 | 96 | 98.6 | 113.74 | 13.5 | 22.7 | 589.2 | 366.9 | 100.3 | 5.5 | 103.1 | 0.72479 |  |  |  | 90 | 84 | 1.49 | 0.7248 | 0.000805 | 14.1065 | 13.9381
SW | OS265386T | SW OS2T #1 | 47.0417 | 1800 | 90 | 24.7 | 40 | 998.9 | 39.9 | 90.1 | 95.5 | 96 | 98.5 | 113.6 | 14.1 | 22.7 | 591.4 | 366.8 | 100.1 | 5.5 | 103.3 | 0.72491 |  |  |  | 90 | 84 | 1.502 | 0.7249 | 0.000806 | 14.0907 | 13.9193
SW | OS265386T | SW OS2T #1 | 47.05 | 1800 | 90 | 24.7 | 39.9 | 998.9 | 40 | 90.1 | 95.5 | 96 | 98.5 | 113.43 | 13.7 | 22.7 | 587.3 | 366.4 | 100.1 | 5.5 | 103 | 0.72381 |  |  |  | 90.1 | 84.2 | 1.505 | 0.7239 | 0.000807 | 14.2485 | 14.0831
SW | OS265386T | SW OS2T #1 | 47.0583 | 1800 | 90 | 24.8 | 39.9 | 998.9 | 40 | 90.1 | 95.5 | 96 | 98.6 | 114.06 | 14 | 22.7 | 589.8 | 366.1 | 100.2 | 5.5 | 102.9 | 0.72338 |  |  |  | 90 | 84 | 1.491 | 0.7234 | 0.000806 | 14.3275 | 14.1605
SW | OS265386T | SW OS2T #1 | 47.0667 | 1800 | 90 | 24.9 | 39.9 | 998.9 | 40 | 90 | 95.5 | 96 | 98.4 | 114.15 | 13.7 | 22.7 | 592.9 | 366 | 100.3 | 5.5 | 102.7 | 0.72424 |  |  |  | 90 | 83.7 | 1.501 | 0.7242 | 0.000803 | 14.2011 | 14.0247
SW | OS265386T | SW OS2T #1 | 47.075 | 1800 | 90 | 25 | 39.9 | 998.9 | 40 | 90 | 95.4 | 96 | 98.5 | 112.76 | 14.4 | 22.6 | 584.8 | 366.7 | 100.2 | 5.5 | 103.3 | 0.7243 |  |  |  | 90 | 83.8 | 1.498 | 0.7244 | 0.000804 | 14.1695 | 14.0153
SW | OS265386T | SW OS2T #1 | 47.0833 | 1800 | 90 | 25.1 | 39.8 | 998.9 | 40 | 90 | 95.5 | 96 | 98.6 | 113.38 | 14.2 | 22.6 | 597.7 | 366.9 | 100.4 | 5.4 | 103.1 | 0.72418 |  |  |  | 90 | 84.2 | 1.505 | 0.7242 | 0.000807 | 14.2011 | 14.0343
SW | OS265386T | SW OS2T #1 | 47.0917 | 1800 | 90 | 25.2 | 39.8 | 998.9 | 40 | 90 | 95.4 | 96 | 98.5 | 113.24 | 13.8 | 22.6 | 588.9 | 366.5 | 100.2 | 5.5 | 103 | 0.7243 |  |  |  | 90 | 84 | 1.505 | 0.7243 | 0.000806 | 14.1853 | 14.0153
SW | OS265386T | SW OS2T #1 | 47.1 | 1800 | 90 | 25.2 | 39.8 | 998.9 | 40 | 90 | 95.4 | 96 | 98.5 | 112.48 | 13.9 | 22.6 | 584.6 | 366.4 | 100.2 | 5.4 | 102.9 | 0.72454 |  |  |  | 90 | 83.9 | 1.508 | 0.7245 | 0.000805 | 14.1538 | 13.9775
SW | OS265386T | SW OS2T #1 | 47.1083 | 1800 | 90 | 25.2 | 39.8 | 998.9 | 40.1 | 90 | 95.4 | 96 | 98.5 | 113.39 | 14 | 22.6 | 592.2 | 366.8 | 100.3 | 5.4 | 103.2 | 0.72479 |  |  |  | 90 | 83.9 | 1.501 | 0.7248 | 0.000805 | 14.1065 | 13.9381
SW | OS265386T | SW OS2T #1 | 47.1167 | 1800 | 90 | 25.1 | 39.8 | 998.9 | 40 | 90 | 95.4 | 96 | 98.5 | 114.3 | 14.8 | 22.6 | 590.3 | 366.8 | 100.1 | 5.5 | 103.1 | 0.72448 |  |  |  | 90 | 84 | 1.502 | 0.7244 | 0.000806 | 14.1695 | 13.987
SW | OS265386T | SW OS2T #1 | 47.125 | 1800 | 90 | 25 | 39.8 | 998.9 | 40 | 90 | 95.4 | 96 | 98.5 | 114.21 | 14.6 | 22.6 | 589.1 | 366.8 | 100.2 | 5.4 | 103.1 | 0.72405 |  |  |  | 90 | 84.1 | 1.502 | 0.724 | 0.000807 | 14.2327 | 14.0548
SW | OS265386T | SW OS2T #1 | 47.1333 | 1800 | 89.9 | 25.1 | 39.8 | 998.9 | 40 | 90 | 95.4 | 96 | 98.5 | 113.67 | 13.9 | 22.7 | 581.2 | 366.8 | 100.2 | 5.4 | 102.9 | 0.72375 |  |  |  | 90 | 83.9 | 1.494 | 0.7237 | 0.000805 | 14.2801 | 14.102
SW | OS265386T | SW OS2T #1 | 47.1417 | 1800 | 90 | 25 | 39.8 | 998.9 | 39.9 | 90 | 95.3 | 96 | 98.5 | 114.35 | 13.9 | 22.6 | 596.1 | 366.8 | 100.1 | 5.5 | 103.2 | 0.72424 |  |  |  | 90 | 83.9 | 1.501 | 0.7243 | 0.000805 | 14.1853 | 14.0248
SW | OS265386T | SW OS2T #1 | 47.15 | 1800 | 90 | 25 | 39.8 | 998.9 | 39.9 | 90 | 95.4 | 96 | 98.6 | 113.65 | 15.1 | 22.7 | 587.9 | 367.3 | 100.1 | 5.4 | 103.4 | 0.72405 |  |  |  | 90 | 84.2 | 1.504 | 0.7241 | 0.000808 | 14.2169 | 14.0548
SW | OS265386T | SW OS2T #1 | 47.1583 | 1800 | 90 | 25 | 39.8 | 998.9 | 40 | 90 | 95.4 | 96 | 98.5 | 113.17 | 14.4 | 22.6 | 583.2 | 367 | 100.3 | 5.5 | 103 | 0.72369 |  |  |  | 90 | 84.1 | 1.501 | 0.7237 | 0.000807 | 14.2801 | 14.1116
SW | OS265386T | SW OS2T #1 | 47.1667 | 1800 | 90 | 24.9 | 39.8 | 998.9 | 40 | 90 | 95.4 | 96 | 98.5 | 113.85 | 14.3 | 22.7 | 597 | 367 | 100.3 | 5.5 | 102.9 | 0.72497 |  |  |  | 89.9 | 84 | 1.502 | 0.7249 | 0.000806 | 14.0907 | 13.9193
SW | OS265386T | SW OS2T #1 | 47.175 | 1800 | 90 | 25 | 39.8 | 998.9 | 39.9 | 90 | 95.4 | 96 | 98.6 | 113.65 | 14.3 | 22.6 | 589.9 | 366.5 | 100.3 | 5.5 | 102.9 | 0.72442 |  |  |  | 90 | 84 | 1.494 | 0.7244 | 0.000806 | 14.1695 | 13.9964
SW | OS265386T | SW OS2T #1 | 47.1833 | 1800 | 90 | 25 | 39.8 | 998.9 | 39.9 | 90 | 95.4 | 96 | 98.5 | 114.05 | 14.7 | 22.7 | 591.7 | 366.4 | 100.2 | 5.5 | 102.9 | 0.7246 |  |  |  | 90 | 83.9 | 1.498 | 0.7246 | 0.000804 | 14.138 | 13.968
SW | OS265386T | SW OS2T #1 | 47.1917 | 1800 | 90 | 24.9 | 39.9 | 998.9 | 39.9 | 90 | 95.5 | 96 | 98.5 | 114.56 | 15 | 22.6 | 592.7 | 366.1 | 100.3 | 5.5 | 102.9 | 0.7246 |  |  |  | 90.1 | 83.8 | 1.49 | 0.7247 | 0.000804 | 14.1222 | 13.9586
SW | OS265386T | SW OS2T #1 | 47.2 | 1800 | 90 | 24.9 | 39.9 | 998.9 | 39.9 | 90.1 | 95.4 | 96 | 98.5 | 113.58 | 14.2 | 22.6 | 589.4 | 366.7 | 100.2 | 5.5 | 103.1 | 0.72418 |  |  |  | 90 | 84 | 1.506 | 0.7242 | 0.000806 | 14.2011 | 14.0342
SW | OS265386T | SW OS2T #1 | 47.2083 | 1800 | 90 | 24.9 | 39.9 | 998.9 | 40 | 90.1 | 95.5 | 96 | 98.5 | 113.05 | 14.1 | 22.6 | 581.7 | 366.1 | 100.2 | 5.5 | 102.9 | 0.72424 |  |  |  | 90 | 84 | 1.5 | 0.7243 | 0.000806 | 14.1853 | 14.0248
SW | OS265386T | SW OS2T #1 | 47.2167 | 1800 | 90 | 24.9 | 39.9 | 998.9 | 39.9 | 90 | 95.4 | 96 | 98.5 | 114.18 | 14.1 | 22.6 | 594.3 | 366.6 | 100.3 | 5.5 | 103 | 0.72399 |  |  |  | 90 | 84 | 1.501 | 0.724 | 0.000806 | 14.2327 | 14.0642
SW | OS265386T | SW OS2T #1 | 47.225 | 1800 | 90 | 24.9 | 39.8 | 998.9 | 39.9 | 90 | 95.4 | 96 | 98.5 | 114 | 14.4 | 22.7 | 590.8 | 366 | 100.1 | 5.5 | 102.9 | 0.72497 |  |  |  | 90 | 83.8 | 1.499 | 0.7249 | 0.000805 | 14.0907 | 13.9098
SW | OS265386T | SW OS2T #1 | 47.2333 | 1800 | 90 | 24.9 | 39.8 | 998.9 | 39.9 | 90 | 95.5 | 96 | 98.6 | 113.71 | 13.3 | 22.6 | 589 | 366.1 | 100.2 | 5.5 | 103.3 | 0.72497 |  |  |  | 89.9 | 84.1 | 1.502 | 0.7249 | 0.000807 | 14.0907 | 13.9193
SW | OS265386T | SW OS2T #1 | 47.2417 | 1800 | 90 | 24.9 | 39.8 | 998.9 | 40 | 90 | 95.5 | 96 | 98.5 | 113.14 | 14 | 22.7 | 578.8 | 366.2 | 100.2 | 5.5 | 103 | 0.72399 |  |  |  | 90 | 84.3 | 1.509 | 0.724 | 0.000808 | 14.2327 | 14.0642
SW | OS265386T | SW OS2T #1 | 47.25 | 1800 | 90 | 24.9 | 39.8 | 998.9 | 40 | 90 | 95.4 | 96 | 98.5 | 113.96 | 13.6 | 22.7 | 593.4 | 366.9 | 100.3 | 5.5 | 103 | 0.72369 |  |  |  | 89.9 | 84.2 | 1.501 | 0.7236 | 0.000808 | 14.296 | 14.121
SW | OS265386T | SW OS2T #1 | 47.2583 | 1800 | 90 | 24.8 | 39.8 | 998.9 | 40 | 90 | 95.5 | 96 | 98.5 | 113.51 | 13.8 | 22.7 | 587.5 | 365.6 | 100.3 | 5.5 | 102.9 | 0.72412 |  |  |  | 90 | 84 | 1.506 | 0.7241 | 0.000806 | 14.2169 | 14.0437
SW | OS265386T | SW OS2T #1 | 47.2667 | 1800 | 90 | 24.8 | 39.9 | 998.9 | 40.1 | 90 | 95.4 | 96 | 98.6 | 112.62 | 14 | 22.7 | 587.4 | 366.3 | 100.3 | 5.5 | 103.3 | 0.72509 |  |  |  | 90 | 84 | 1.5 | 0.7251 | 0.000806 | 14.0592 | 13.891
SW | OS265386T | SW OS2T #1 | 47.275 | 1800 | 90 | 24.9 | 40 | 998.9 | 40.1 | 90.1 | 95.5 | 96 | 98.5 | 113.86 | 13.9 | 22.7 | 594.2 | 366 | 100.3 | 5.5 | 103 | 0.72436 |  |  |  | 90 | 84 | 1.502 | 0.7244 | 0.000806 | 14.1695 | 14.0059
SW | OS265386T | SW OS2T #1 | 47.2833 | 1800 | 90 | 25 | 40 | 998.9 | 40 | 90.1 | 95.5 | 96 | 98.5 | 114.11 | 13.6 | 22.6 | 591.4 | 367 | 100.3 | 5.5 | 103 | 0.72307 |  |  |  | 90 | 84.2 | 1.502 | 0.7231 | 0.000808 | 14.3751 | 14.2095
SW | OS265386T | SW OS2T #1 | 47.2917 | 1800 | 90 | 25.1 | 40.1 | 998.9 | 40 | 90 | 95.5 | 96 | 98.5 | 113.86 | 14.2 | 22.6 | 588.1 | 366.7 | 100.2 | 5.5 | 103 | 0.72424 |  |  |  | 90 | 84.1 | 1.505 | 0.7242 | 0.000807 | 14.2011 | 14.0248
SW | OS265386T | SW OS2T #1 | 47.3 | 1799 | 90 | 25.1 | 40.1 | 998.9 | 40 | 90 | 95.4 | 96 | 98.5 | 113.05 | 15 | 22.6 | 581.1 | 367 | 100.4 | 5.5 | 103.2 | 0.72516 |  |  |  | 90 | 84.1 | 1.491 | 0.7251 | 0.000807 | 14.0592 | 13.88
SW | OS265386T | SW OS2T #1 | 47.3083 | 1800 | 90 | 25.1 | 40.1 | 998.9 | 40 | 90 | 95.5 | 96 | 98.5 | 114.19 | 14.7 | 22.7 | 597.6 | 366.1 | 100.1 | 5.5 | 103.1 | 0.7243 |  |  |  | 90 | 84.3 | 1.501 | 0.7243 | 0.000809 | 14.1854 | 14.0154
SW | OS265386T | SW OS2T #1 | 47.3167 | 1800 | 90 | 25.1 | 40.1 | 998.9 | 40 | 90 | 95.4 | 96 | 98.5 | 113.73 | 14.2 | 22.6 | 589.5 | 366.7 | 100.3 | 5.5 | 103 | 0.72363 |  |  |  | 90 | 84.2 | 1.499 | 0.7236 | 0.000808 | 14.296 | 14.121
SW | OS265386T | SW OS2T #1 | 47.325 | 1800 | 90 | 25.1 | 40.2 | 998.9 | 40 | 90.1 | 95.5 | 96 | 98.5 | 113.12 | 14.6 | 22.7 | 586.6 | 366.4 | 100.3 | 5.5 | 103 | 0.72467 |  |  |  | 90.1 | 84 | 1.5 | 0.7248 | 0.000806 | 14.1065 | 13.9476
SW | OS265386T | SW OS2T #1 | 47.3333 | 1800 | 90 | 25.1 | 40.2 | 998.9 | 40.1 | 90.1 | 95.5 | 96 | 98.5 | 113.83 | 14.8 | 22.6 | 590.5 | 366.6 | 100.2 | 5.5 | 103.2 | 0.72326 |  |  |  | 90 | 84.2 | 1.504 | 0.7232 | 0.000808 | 14.3592 | 14.1795
SW | OS265386T | SW OS2T #1 | 47.3417 | 1800 | 90 | 25.1 | 40.2 | 998.9 | 40 | 90.1 | 95.5 | 96 | 98.5 | 113.92 | 13.4 | 22.6 | 594.5 | 366.5 | 100.2 | 5.5 | 103.1 | 0.72405 |  |  |  | 90.1 | 84.2 | 1.506 | 0.7241 | 0.000808 | 14.2169 | 14.0453
SW | OS265386T | SW OS2T #1 | 47.35 | 1800 | 90 | 25.1 | 40.2 | 998.9 | 40.1 | 90.1 | 95.5 | 96 | 98.4 | 112.97 | 14.8 | 22.6 | 583.5 | 366.1 | 100.1 | 5.5 | 102.8 | 0.72344 |  |  |  | 90 | 83.8 | 1.495 | 0.7234 | 0.000804 | 14.3275 | 14.151
SW | OS265386T | SW OS2T #1 | 47.3583 | 1800 | 90 | 25.1 | 40.2 | 998.9 | 40.1 | 90.1 | 95.5 | 96 | 98.5 | 113.79 | 14 | 22.6 | 579.3 | 367 | 100.2 | 5.5 | 103 | 0.7246 |  |  |  | 90 | 84 | 1.499 | 0.7247 | 0.000806 | 14.1222 | 13.9681
SW | OS265386T | SW OS2T #1 | 47.3667 | 1799 | 90.1 | 25.1 | 40.2 | 998.9 | 40 | 90.1 | 95.4 | 96 | 98.5 | 114.95 | 15 | 22.6 | 597.4 | 366.7 | 100.3 | 5.5 | 103.2 | 0.7246 |  |  |  | 90 | 83.9 | 1.515 | 0.7246 | 0.000806 | 14.138 | 13.9681
SW | OS265386T | SW OS2T #1 | 47.375 | 1800 | 90.1 | 25.1 | 40.1 | 998.9 | 40 | 90 | 95.5 | 96 | 98.5 | 113.83 | 14.6 | 22.6 | 590.1 | 366.4 | 100.2 | 5.5 | 103.2 | 0.72448 |  |  |  | 90 | 84.1 | 1.502 | 0.7245 | 0.000807 | 14.1538 | 13.987
SW | OS265386T | SW OS2T #1 | 47.3833 | 1800 | 90 | 25.1 | 40.1 | 998.9 | 40 | 90 | 95.6 | 96 | 98.6 | 112.76 | 13.9 | 22.7 | 585.9 | 366.1 | 100.3 | 5.5 | 103 | 0.72399 |  |  |  | 90 | 84.1 | 1.499 | 0.724 | 0.000807 | 14.2327 | 14.0642
SW | OS265386T | SW OS2T #1 | 47.3917 | 1800 | 90 | 25.1 | 40.1 | 998.9 | 40.1 | 90.1 | 95.5 | 96 | 98.6 | 113.4 | 13.5 | 22.6 | 587.9 | 365.7 | 100.2 | 5.5 | 103 | 0.72412 |  |  |  | 90 | 83.9 | 1.5 | 0.7241 | 0.000805 | 14.2169 | 14.0437
SW | OS265386T | SW OS2T #1 | 47.4 | 1800 | 90 | 25.1 | 40.2 | 998.9 | 40 | 90.1 | 95.5 | 96 | 98.5 | 113.97 | 13.9 | 22.6 | 592.5 | 366.5 | 100.1 | 5.5 | 103.1 | 0.72424 |  |  |  | 90.1 | 84 | 1.501 | 0.7243 | 0.000806 | 14.1853 | 14.0153
SW | OS265386T | SW OS2T #1 | 47.4083 | 1800 | 90 | 25.1 | 40.2 | 998.9 | 40.1 | 90.1 | 95.5 | 96 | 98.5 | 112.82 | 13.6 | 22.6 | 587.3 | 367 | 100.3 | 5.5 | 103.3 | 0.72473 |  |  |  | 90 | 84.1 | 1.501 | 0.7248 | 0.000807 | 14.1065 | 13.9476
SW | OS265386T | SW OS2T #1 | 47.4167 | 1800 | 90 | 25.1 | 40.2 | 998.9 | 40.1 | 90.1 | 95.6 | 96 | 98.4 | 112.86 | 14.9 | 22.7 | 580.1 | 365.7 | 100.3 | 5.5 | 102.9 | 0.72399 |  |  |  | 90 | 84.1 | 1.507 | 0.724 | 0.000806 | 14.2327 | 14.0642
SW | OS265386T | SW OS2T #1 | 47.425 | 1800 | 90 | 25 | 40.3 | 998.9 | 40 | 90.1 | 95.5 | 96 | 98.5 | 114.06 | 14.3 | 22.7 | 587.8 | 365.9 | 100.2 | 5.5 | 103 | 0.72405 |  |  |  | 90.1 | 83.7 | 1.489 | 0.7241 | 0.000803 | 14.2168 | 14.0452
SW | OS265386T | SW OS2T #1 | 47.4333 | 1800 | 90 | 24.9 | 40.3 | 998.9 | 40.1 | 90.1 | 95.5 | 96 | 98.5 | 113.09 | 13.8 | 22.7 | 578.4 | 366.5 | 100.4 | 5.5 | 103.1 | 0.72418 |  |  |  | 90.1 | 83.9 | 1.502 | 0.7243 | 0.000805 | 14.1853 | 14.0248
SW | OS265386T | SW OS2T #1 | 47.4417 | 1800 | 90 | 24.9 | 40.3 | 998.9 | 40.1 | 90.1 | 95.6 | 96 | 98.5 | 114.63 | 14.6 | 22.7 | 595.3 | 367.2 | 100.2 | 5.5 | 103.2 | 0.7235 |  |  |  | 90.1 | 84.2 | 1.5 | 0.7236 | 0.000808 | 14.296 | 14.1321
SW | OS265386T | SW OS2T #1 | 47.45 | 1800 | 90 | 24.9 | 40.3 | 998.9 | 40.1 | 90.1 | 95.5 | 96 | 98.5 | 114.66 | 14 | 22.8 | 587.7 | 366.5 | 100.4 | 5.5 | 103 | 0.72491 |  |  |  | 90 | 83.9 | 1.495 | 0.7249 | 0.000805 | 14.0907 | 13.9193
SW | OS265386T | SW OS2T #1 | 47.4583 | 1800 | 90.1 | 24.9 | 40.3 | 998.9 | 40.1 | 90.1 | 95.5 | 96 | 98.5 | 113.65 | 13.5 | 22.8 | 586.2 | 366.4 | 100.2 | 5.5 | 103 | 0.7246 |  |  |  | 90.1 | 83.9 | 1.502 | 0.7247 | 0.000805 | 14.1222 | 13.9586
SW | OS265386T | SW OS2T #1 | 47.4667 | 1800 | 90 | 24.9 | 40.3 | 998.9 | 40.1 | 90.1 | 95.5 | 96 | 98.5 | 113.68 | 14 | 22.7 | 590.8 | 366.8 | 100 | 5.5 | 103.1 | 0.72479 |  |  |  | 90 | 84.1 | 1.502 | 0.7248 | 0.000807 | 14.1065 | 13.9382
SW | OS265386T | SW OS2T #1 | 47.475 | 1800 | 90 | 25 | 40.2 | 998.9 | 40 | 90.1 | 95.6 | 96 | 98.4 | 114.1 | 15.3 | 22.7 | 592.5 | 366.9 | 100.1 | 5.5 | 103.4 | 0.72393 |  |  |  | 90 | 83.9 | 1.493 | 0.7239 | 0.000805 | 14.2485 | 14.0736
SW | OS265386T | SW OS2T #1 | 47.4833 | 1800 | 90 | 24.9 | 40.2 | 998.9 | 40 | 90 | 95.6 | 96 | 98.6 | 113.64 | 14 | 22.8 | 588.9 | 366.2 | 100.3 | 5.5 | 103.1 | 0.72332 |  |  |  | 90 | 84.1 | 1.494 | 0.7234 | 0.000807 | 14.3276 | 14.17
SW | OS265386T | SW OS2T #1 | 47.4917 | 1800 | 90 | 25 | 40.2 | 998.9 | 40.1 | 90.1 | 95.5 | 96 | 98.5 | 113.56 | 13.6 | 22.7 | 583.8 | 366.1 | 100.3 | 5.5 | 102.9 | 0.7235 |  |  |  | 90 | 84 | 1.503 | 0.7235 | 0.000805 | 14.3117 | 14.1415
SW | OS265386T | SW OS2T #1 | 47.5 | 1800 | 90 | 25 | 40.2 | 998.9 | 40.1 | 90.1 | 95.5 | 96 | 98.4 | 113.95 | 13.4 | 22.7 | 595.3 | 366.3 | 100.1 | 5.5 | 103 | 0.72369 |  |  |  | 90 | 83.7 | 1.5 | 0.7237 | 0.000803 | 14.28 | 14.1115
SW | OS265386T | SW OS2T #1 | 47.5083 | 1800 | 89.9 | 24.9 | 40.2 | 998.9 | 40.1 | 90.1 | 95.4 | 96 | 98.5 | 113.09 | 14.5 | 22.7 | 588.3 | 366.9 | 100.2 | 5.5 | 103.3 | 0.72448 |  |  |  | 90 | 83.8 | 1.503 | 0.7245 | 0.000804 | 14.1537 | 13.9869
SW | OS265386T | SW OS2T #1 | 47.5167 | 1800 | 90 | 24.9 | 40.2 | 998.9 | 40.1 | 90.1 | 95.5 | 96 | 98.5 | 113.14 | 13.8 | 22.8 | 583.9 | 366.2 | 100.3 | 5.5 | 103 | 0.7235 |  |  |  | 90 | 84 | 1.496 | 0.7235 | 0.000806 | 14.3117 | 14.1415
SW | OS265386T | SW OS2T #1 | 47.525 | 1800 | 90 | 24.9 | 40.2 | 998.9 | 40.1 | 90 | 95.4 | 96 | 98.5 | 114.1 | 13 | 22.8 | 592.6 | 366.7 | 100.1 | 5.5 | 102.9 | 0.72412 |  |  |  | 90 | 83.8 | 1.491 | 0.7241 | 0.000804 | 14.2169 | 14.0437
SW | OS265386T | SW OS2T #1 | 47.5333 | 1800 | 90 | 24.9 | 40.2 | 998.9 | 40 | 90 | 95.5 | 96 | 98.5 | 113.93 | 13.8 | 22.6 | 596.9 | 366.2 | 100.2 | 5.5 | 103 | 0.72442 |  |  |  | 90 | 83.8 | 1.493 | 0.7244 | 0.000804 | 14.1695 | 13.9964
SW | OS265386T | SW OS2T #1 | 47.5417 | 1800 | 90 | 24.9 | 40.2 | 998.9 | 40 | 90 | 95.5 | 96 | 98.5 | 113.35 | 13.2 | 22.7 | 587.5 | 366.8 | 100.2 | 5.5 | 103.2 | 0.7243 |  |  |  | 90 | 83.9 | 1.504 | 0.7243 | 0.000805 | 14.1853 | 14.0153
SW | OS265386T | SW OS2T #1 | 47.55 | 1800 | 90 | 24.9 | 40.2 | 998.9 | 40 | 90 | 95.5 | 96 | 98.5 | 112.94 | 12.9 | 22.7 | 588.9 | 366.4 | 100.3 | 5.5 | 103 | 0.72295 |  |  |  | 89.9 | 84.1 | 1.502 | 0.7229 | 0.000807 | 14.4067 | 14.238
SW | OS265386T | SW OS2T #1 | 47.5583 | 1800 | 90 | 24.9 | 40.2 | 998.9 | 40.1 | 90 | 95.4 | 96 | 98.5 | 113.36 | 13.5 | 22.7 | 581.4 | 365.9 | 100.2 | 5.5 | 102.9 | 0.72363 |  |  |  | 90 | 83.8 | 1.497 | 0.7236 | 0.000804 | 14.2959 | 14.121
SW | OS265386T | SW OS2T #1 | 47.5667 | 1800 | 90 | 25 | 40.2 | 998.9 | 40 | 90 | 95.4 | 96 | 98.5 | 114.17 | 13.1 | 22.7 | 596.5 | 366.8 | 100.2 | 5.5 | 103 | 0.72393 |  |  |  | 89.9 | 83.9 | 1.483 | 0.7238 | 0.000806 | 14.2643 | 14.0831
SW | OS265386T | SW OS2T #1 | 47.575 | 1800 | 90 | 25 | 40.3 | 998.9 | 40 | 90 | 95.4 | 96 | 98.5 | 113.48 | 13.7 | 22.7 | 589.8 | 366.5 | 100.2 | 5.5 | 103.2 | 0.72454 |  |  |  | 90 | 83.9 | 1.509 | 0.7245 | 0.000805 | 14.1538 | 13.9775
SW | OS265386T | SW OS2T #1 | 47.5833 | 1800 | 90 | 25 | 40.3 | 998.9 | 40.1 | 90 | 95.5 | 96 | 98.5 | 113.22 | 13.1 | 22.7 | 583 | 366.2 | 100.3 | 5.5 | 103 | 0.72332 |  |  |  | 90 | 84.1 | 1.496 | 0.7234 | 0.000807 | 14.3276 | 14.17
SW | OS265386T | SW OS2T #1 | 47.5917 | 1800 | 90 | 24.9 | 40.3 | 998.9 | 40.1 | 90 | 95.4 | 96 | 98.5 | 114.28 | 13 | 22.7 | 582.3 | 366.6 | 100.1 | 5.5 | 102.9 | 0.72277 |  |  |  | 89.9 | 83.9 | 1.498 | 0.7227 | 0.000806 | 14.4384 | 14.2664
SW | OS265386T | SW OS2T #1 | 47.6 | 1800 | 90 | 24.9 | 40.3 | 998.9 | 40 | 90 | 95.4 | 96 | 98.5 | 114.85 | 13.5 | 22.7 | 597.4 | 366.6 | 100.4 | 5.5 | 102.9 | 0.72485 |  |  |  | 90 | 83.8 | 1.503 | 0.7248 | 0.000804 | 14.1064 | 13.9287
SW | OS265386T | SW OS2T #1 | 47.6083 | 1800 | 90 | 24.9 | 40.2 | 998.9 | 40 | 89.9 | 95.4 | 96 | 98.5 | 114.59 | 14.2 | 22.7 | 588.5 | 367 | 100.2 | 5.5 | 103.3 | 0.72387 |  |  |  | 89.9 | 84 | 1.499 | 0.7237 | 0.000806 | 14.2801 | 14.0926
SW | OS265386T | SW OS2T #1 | 47.6167 | 1800 | 90 | 24.9 | 40.1 | 998.9 | 40 | 89.9 | 95.3 | 96 | 98.5 | 113.21 | 13.6 | 22.8 | 586.8 | 366.9 | 100.2 | 5.5 | 103 | 0.72363 |  |  |  | 89.9 | 83.9 | 1.483 | 0.7235 | 0.000805 | 14.3117 | 14.1305
SW | OS265386T | SW OS2T #1 | 47.625 | 1800 | 90 | 24.9 | 40 | 998.9 | 39.9 | 89.9 | 95.4 | 96 | 98.5 | 114.54 | 12.7 | 22.7 | 592.5 | 366 | 100.2 | 5.5 | 102.8 | 0.72405 |  |  |  | 89.9 | 83.8 | 1.493 | 0.7239 | 0.000804 | 14.2485 | 14.0642
SW | OS265386T | SW OS2T #1 | 47.6333 | 1800 | 90 | 25 | 39.9 | 998.9 | 39.9 | 89.9 | 95.5 | 96 | 98.6 | 113.79 | 12.4 | 22.7 | 589.9 | 366.1 | 100.3 | 5.5 | 103 | 0.72387 |  |  |  | 89.8 | 84.2 | 1.503 | 0.7236 | 0.000808 | 14.296 | 14.1021
SW | OS265386T | SW OS2T #1 | 47.6417 | 1800 | 89.9 | 25.1 | 39.9 | 998.9 | 39.9 | 89.9 | 95.4 | 96 | 98.6 | 114.1 | 13.3 | 22.6 | 597.6 | 367 | 100.1 | 5.5 | 103.3 | 0.72473 |  |  |  | 89.8 | 84.2 | 1.502 | 0.7245 | 0.000808 | 14.1538 | 13.9665
SW | OS265386T | SW OS2T #1 | 47.65 | 1800 | 90 | 25.1 | 39.9 | 998.9 | 40 | 89.9 | 95.3 | 96 | 98.5 | 113.51 | 13.2 | 22.7 | 588.4 | 367.3 | 100.2 | 5.5 | 103.2 | 0.7246 |  |  |  | 89.9 | 84.2 | 1.498 | 0.7245 | 0.000808 | 14.1538 | 13.9775
SW | OS265386T | SW OS2T #1 | 47.6583 | 1800 | 90 | 25.1 | 39.9 | 998.9 | 40 | 89.9 | 95.4 | 96 | 98.5 | 113.57 | 12.5 | 22.7 | 583.1 | 366.3 | 100.2 | 5.5 | 102.9 | 0.72424 |  |  |  | 89.9 | 84.1 | 1.5 | 0.7241 | 0.000807 | 14.2169 | 14.0343
SW | OS265386T | SW OS2T #1 | 47.6667 | 1800 | 90 | 25 | 39.9 | 998.9 | 40 | 89.9 | 95.3 | 96 | 98.6 | 114.26 | 12.8 | 22.7 | 596.2 | 366.5 | 100.2 | 5.5 | 103 | 0.72442 |  |  |  | 89.9 | 84 | 1.499 | 0.7243 | 0.000806 | 14.1853 | 14.0059
SW | OS265386T | SW OS2T #1 | 47.675 | 1800 | 90 | 25.1 | 40 | 998.9 | 39.9 | 89.9 | 95.3 | 96 | 98.5 | 114.11 | 13.4 | 22.6 | 590.5 | 367.1 | 100.2 | 5.5 | 103.1 | 0.72387 |  |  |  | 89.9 | 84.2 | 1.508 | 0.7238 | 0.000808 | 14.2643 | 14.0926
SW | OS265386T | SW OS2T #1 | 47.6833 | 1800 | 90 | 25.2 | 40 | 998.9 | 39.9 | 89.9 | 95.3 | 96 | 98.5 | 113.28 | 13.5 | 22.7 | 588.1 | 366.9 | 100.3 | 5.5 | 103.2 | 0.72485 |  |  |  | 90 | 84 | 1.508 | 0.7248 | 0.000806 | 14.1065 | 13.9287
SW | OS265386T | SW OS2T #1 | 47.6917 | 1800 | 90 | 25.2 | 40 | 998.9 | 39.9 | 89.9 | 95.3 | 96 | 98.5 | 114.37 | 12.7 | 22.6 | 594.9 | 366.4 | 100.4 | 5.5 | 102.8 | 0.72418 |  |  |  | 90 | 84 | 1.497 | 0.7241 | 0.000806 | 14.2169 | 14.0342
SW | OS265386T | SW OS2T #1 | 47.7 | 1800 | 90 | 25.2 | 40 | 998.9 | 39.9 | 89.9 | 95.3 | 96 | 98.4 | 114.16 | 13.6 | 22.7 | 590.4 | 366.8 | 100.3 | 5.5 | 102.8 | 0.7243 |  |  |  | 90 | 83.8 | 1.5 | 0.7243 | 0.000804 | 14.1853 | 14.0153
SW | OS265386T | SW OS2T #1 | 47.7083 | 1800 | 90 | 25.2 | 40 | 998.9 | 39.9 | 89.9 | 95.3 | 96 | 98.5 | 113.29 | 13 | 22.7 | 585.2 | 366.7 | 100.2 | 5.5 | 103.1 | 0.72387 |  |  |  | 90 | 84.1 | 1.501 | 0.7239 | 0.000807 | 14.2485 | 14.0831
SW | OS265386T | SW OS2T #1 | 47.7167 | 1800 | 90 | 25.1 | 40 | 998.9 | 39.9 | 89.9 | 95.4 | 96 | 98.5 | 113.7 | 14.1 | 22.7 | 598.4 | 366.9 | 100.2 | 5.5 | 103.2 | 0.7246 |  |  |  | 90 | 84.1 | 1.504 | 0.7245 | 0.000807 | 14.1538 | 13.9681
SW | OS265386T | SW OS2T #1 | 47.725 | 1800 | 90 | 25.1 | 40 | 998.9 | 40 | 89.9 | 95.3 | 96 | 98.5 | 113.96 | 14.3 | 22.7 | 592.6 | 366.6 | 100.1 | 5.5 | 103 | 0.72454 |  |  |  | 90.1 | 84 | 1.497 | 0.7246 | 0.000805 | 14.138 | 13.968
SW | OS265386T | SW OS2T #1 | 47.7333 | 1800 | 90 | 25.1 | 40 | 998.9 | 40 | 90 | 95.3 | 96.1 | 98.5 | 113.38 | 12.6 | 22.9 | 586.4 | 365.9 | 100.3 | 5.5 | 102.8 | 0.72448 |  |  |  | 90 | 83.9 | 1.499 | 0.7245 | 0.000805 | 14.1538 | 13.9869
SW | OS265386T | SW OS2T #1 | 47.7417 | 1800 | 90 | 25.1 | 40 | 998.9 | 40.1 | 90 | 95.5 | 96.3 | 98.4 | 113.46 | 13.5 | 23.1 | 585.4 | 365.8 | 100.2 | 5.5 | 102.9 | 0.72399 |  |  |  | 90 | 83.8 | 1.504 | 0.724 | 0.000804 | 14.2327 | 14.0642
SW | OS265386T | SW OS2T #1 | 47.75 | 1800 | 90 | 25.1 | 40 | 998.9 | 40 | 89.9 | 95.4 | 96.3 | 98.5 | 113.82 | 13.5 | 23.1 | 598 | 366.4 | 100.3 | 5.5 | 103 | 0.72387 |  |  |  | 90.1 | 84.1 | 1.494 | 0.7239 | 0.000807 | 14.2485 | 14.0737
SW | OS265386T | SW OS2T #1 | 47.7583 | 1800 | 90 | 25.1 | 40 | 998.9 | 39.9 | 89.9 | 95.3 | 96.3 | 98.4 | 113.32 | 12.8 | 23.1 | 588.7 | 366.6 | 100.4 | 5.5 | 102.9 | 0.7246 |  |  |  | 90 | 84 | 1.497 | 0.7246 | 0.000806 | 14.138 | 13.9681
SW | OS265386T | SW OS2T #1 | 47.7667 | 1800 | 90 | 25 | 39.9 | 998.9 | 39.9 | 89.9 | 95.3 | 96.3 | 98.5 | 113.04 | 13.6 | 23.1 | 586.3 | 366.6 | 100.2 | 5.5 | 103.1 | 0.72491 |  |  |  | 90 | 83.9 | 1.5 | 0.7249 | 0.000805 | 14.0907 | 13.9193
SW | OS265386T | SW OS2T #1 | 47.775 | 1800 | 90 | 25 | 39.9 | 998.9 | 40 | 89.9 | 95.5 | 96.3 | 98.5 | 113.77 | 13.6 | 23.2 | 595.2 | 366.5 | 100.2 | 5.5 | 103.1 | 0.72405 |  |  |  | 90 | 84.2 | 1.507 | 0.724 | 0.000808 | 14.2327 | 14.0548
SW | OS265386T | SW OS2T #1 | 47.7833 | 1800 | 90 | 25.1 | 39.9 | 998.9 | 40 | 89.9 | 95.4 | 96.3 | 98.5 | 113.74 | 13.4 | 23.1 | 592.1 | 366.6 | 100.3 | 5.5 | 102.9 | 0.72412 |  |  |  | 90 | 84 | 1.504 | 0.7241 | 0.000806 | 14.2169 | 14.0437
SW | OS265386T | SW OS2T #1 | 47.7917 | 1800 | 90 | 25 | 39.9 | 998.9 | 40 | 89.9 | 95.4 | 96.3 | 98.5 | 113.6 | 14.3 | 23.1 | 587.9 | 366.4 | 100.2 | 5.5 | 102.9 | 0.72418 |  |  |  | 90 | 84.1 | 1.504 | 0.7242 | 0.000807 | 14.2011 | 14.0343
SW | OS265386T | SW OS2T #1 | 47.8 | 1800 | 90 | 25 | 39.9 | 998.9 | 40 | 89.9 | 95.3 | 96.2 | 98.4 | 114.95 | 13.4 | 23 | 589 | 367 | 100.2 | 5.5 | 103.1 | 0.72442 |  |  |  | 90 | 83.9 | 1.505 | 0.7244 | 0.000805 | 14.1695 | 13.9964
SW | OS265386T | SW OS2T #1 | 47.8083 | 1800 | 90 | 24.9 | 39.9 | 998.9 | 40 | 90 | 95.4 | 96.2 | 98.5 | 114.9 | 13.3 | 23.1 | 588.4 | 366.1 | 100.4 | 5.5 | 103.1 | 0.72344 |  |  |  | 90 | 84.1 | 1.483 | 0.7234 | 0.000806 | 14.3275 | 14.151
SW | OS265386T | SW OS2T #1 | 47.8167 | 1800 | 90 | 24.9 | 40 | 998.9 | 40 | 90 | 95.4 | 96.2 | 98.5 | 114.47 | 13.3 | 23 | 589.7 | 365.6 | 100.2 | 5.5 | 103 | 0.72387 |  |  |  | 90 | 83.9 | 1.497 | 0.7239 | 0.000806 | 14.2485 | 14.0831
SW | OS265386T | SW OS2T #1 | 47.825 | 1800 | 90 | 24.8 | 40 | 998.9 | 39.9 | 90 | 95.3 | 96.2 | 98.5 | 114.02 | 12.9 | 23 | 593.2 | 366.8 | 100.2 | 5.5 | 102.9 | 0.72509 |  |  |  | 90 | 84 | 1.504 | 0.725 | 0.000806 | 14.075 | 13.891
SW | OS265386T | SW OS2T #1 | 47.8333 | 1800 | 90 | 24.9 | 40 | 998.9 | 39.9 | 90 | 95.3 | 96.2 | 98.5 | 113.92 | 13.1 | 22.9 | 588.2 | 366.7 | 100.3 | 5.5 | 103.1 | 0.72424 |  |  |  | 90 | 84 | 1.503 | 0.7243 | 0.000806 | 14.1853 | 14.0248
SW | OS265386T | SW OS2T #1 | 47.8417 | 1799 | 90 | 24.9 | 40 | 998.9 | 39.9 | 89.9 | 95.3 | 96.1 | 98.5 | 114.17 | 14.6 | 22.9 | 591.2 | 367.1 | 100.2 | 5.5 | 103.2 | 0.72491 |  |  |  | 90 | 84.1 | 1.503 | 0.7249 | 0.000807 | 14.0907 | 13.9193
SW | OS265386T | SW OS2T #1 | 47.85 | 1800 | 90 | 24.9 | 39.9 | 998.9 | 39.9 | 89.9 | 95.3 | 96.1 | 98.4 | 113.93 | 13.4 | 23 | 588.8 | 366.7 | 100.4 | 5.5 | 102.9 | 0.72387 |  |  |  | 90 | 84 | 1.506 | 0.7238 | 0.000806 | 14.2643 | 14.0831
SW | OS265386T | SW OS2T #1 | 47.8583 | 1800 | 90 | 24.9 | 39.9 | 998.9 | 39.9 | 89.9 | 95.4 | 96.1 | 98.5 | 113.41 | 13.8 | 22.9 | 592.2 | 366.2 | 100.4 | 5.5 | 102.9 | 0.72491 |  |  |  | 90.1 | 84.1 | 1.496 | 0.725 | 0.000806 | 14.075 | 13.9098
SW | OS265386T | SW OS2T #1 | 47.8667 | 1800 | 90 | 24.9 | 39.9 | 998.9 | 39.9 | 89.9 | 95.4 | 96.1 | 98.5 | 113.01 | 13.1 | 22.9 | 589.8 | 366.4 | 100.2 | 5.5 | 103 | 0.72387 |  |  |  | 90 | 84 | 1.497 | 0.7238 | 0.000806 | 14.2643 | 14.0831
SW | OS265386T | SW OS2T #1 | 47.875 | 1800 | 90 | 24.8 | 39.9 | 998.9 | 39.9 | 89.9 | 95.4 | 96.1 | 98.5 | 113.32 | 14.1 | 22.9 | 589.2 | 366.6 | 100.4 | 5.5 | 103.2 | 0.72393 |  |  |  | 90 | 84.2 | 1.493 | 0.7239 | 0.000808 | 14.2485 | 14.0737
SW | OS265386T | SW OS2T #1 | 47.8833 | 1800 | 90 | 24.9 | 39.9 | 998.9 | 39.9 | 89.9 | 95.3 | 96.1 | 98.5 | 113.47 | 13.6 | 22.9 | 588.2 | 366.1 | 100.1 | 5.5 | 103 | 0.72387 |  |  |  | 90 | 84.1 | 1.5 | 0.7239 | 0.000807 | 14.2485 | 14.0831
SW | OS265386T | SW OS2T #1 | 47.8917 | 1800 | 90 | 25 | 39.9 | 998.9 | 39.9 | 89.9 | 95.4 | 96.1 | 98.5 | 113.38 | 14.2 | 22.8 | 587.4 | 366.5 | 100.3 | 5.5 | 103 | 0.72363 |  |  |  | 90 | 84.3 | 1.505 | 0.7236 | 0.000809 | 14.296 | 14.1211
SW | OS265386T | SW OS2T #1 | 47.9 | 1800 | 90 | 25 | 40 | 998.9 | 40 | 89.9 | 95.3 | 96.1 | 98.5 | 113.78 | 13.8 | 22.8 | 587.8 | 366.4 | 100.3 | 5.5 | 103 | 0.7246 |  |  |  | 90 | 83.9 | 1.498 | 0.7246 | 0.000805 | 14.138 | 13.968
SW | OS265386T | SW OS2T #1 | 47.9083 | 1800 | 90 | 24.9 | 40 | 998.9 | 39.9 | 89.9 | 95.4 | 96 | 98.5 | 114.22 | 13.8 | 22.9 | 588.5 | 367.1 | 100.2 | 5.5 | 103.2 | 0.72509 |  |  |  | 89.9 | 84.3 | 1.497 | 0.725 | 0.000809 | 14.075 | 13.9005
SW | OS265386T | SW OS2T #1 | 47.9167 | 1800 | 90 | 24.9 | 40 | 998.9 | 39.9 | 89.9 | 95.4 | 96 | 98.4 | 114.35 | 13.4 | 22.9 | 591.5 | 366.2 | 100.4 | 5.5 | 103 | 0.72424 |  |  |  | 90 | 84.1 | 1.5 | 0.7242 | 0.000807 | 14.2011 | 14.0248
SW | OS265386T | SW OS2T #1 | 47.925 | 1800 | 90 | 25 | 40 | 998.9 | 39.9 | 89.9 | 95.2 | 96 | 98.4 | 114.09 | 13.9 | 22.8 | 592.4 | 366.8 | 100.4 | 5.5 | 102.9 | 0.72448 |  |  |  | 90.1 | 84 | 1.503 | 0.7245 | 0.000806 | 14.1538 | 13.9775
SW | OS265386T | SW OS2T #1 | 47.9333 | 1800 | 90 | 25.2 | 40 | 998.9 | 39.9 | 89.9 | 95.3 | 96 | 98.5 | 112.96 | 13 | 22.8 | 588.9 | 366.5 | 100.3 | 5.5 | 102.9 | 0.7246 |  |  |  | 90 | 83.9 | 1.503 | 0.7246 | 0.000805 | 14.138 | 13.968
SW | OS265386T | SW OS2T #1 | 47.9417 | 1800 | 90 | 25.2 | 40 | 998.9 | 40 | 89.9 | 95.4 | 96 | 98.5 | 112.36 | 13.8 | 22.8 | 584.4 | 366.7 | 100.3 | 5.5 | 103.1 | 0.72454 |  |  |  | 90 | 84.1 | 1.501 | 0.7245 | 0.000807 | 14.1538 | 13.9775
SW | OS265386T | SW OS2T #1 | 47.95 | 1800 | 90 | 25.2 | 40.1 | 998.9 | 40 | 89.9 | 95.3 | 96 | 98.5 | 113.7 | 13.5 | 22.8 | 596.1 | 366.7 | 100.3 | 5.5 | 103 | 0.72442 |  |  |  | 90 | 84 | 1.504 | 0.7244 | 0.000806 | 14.1695 | 13.9964
SW | OS265386T | SW OS2T #1 | 47.9583 | 1800 | 90 | 25.2 | 40.1 | 998.9 | 40 | 89.9 | 95.5 | 96 | 98.4 | 113.67 | 13.8 | 22.7 | 592 | 366.1 | 100.2 | 5.5 | 103 | 0.72405 |  |  |  | 90 | 84 | 1.5 | 0.7241 | 0.000806 | 14.2169 | 14.0547
SW | OS265386T | SW OS2T #1 | 47.9667 | 1800 | 90 | 25.3 | 40.1 | 998.9 | 40 | 90 | 95.4 | 96 | 98.5 | 112.62 | 13.8 | 22.8 | 586.4 | 366.4 | 100.3 | 5.5 | 103 | 0.72338 |  |  |  | 90.1 | 84.1 | 1.502 | 0.7235 | 0.000807 | 14.3117 | 14.151
SW | OS265386T | SW OS2T #1 | 47.975 | 1800 | 90 | 25.3 | 40.1 | 998.9 | 40 | 90 | 95.4 | 96 | 98.5 | 112.11 | 13.8 | 22.8 | 581.1 | 366.6 | 100.2 | 5.5 | 103 | 0.72448 |  |  |  | 90 | 84.1 | 1.505 | 0.7245 | 0.000807 | 14.1538 | 13.987
SW | OS265386T | SW OS2T #1 | 47.9833 | 1800 | 90 | 25.2 | 40.2 | 998.9 | 40.1 | 90 | 95.4 | 96 | 98.5 | 113.44 | 13.9 | 22.7 | 590.5 | 365.8 | 100.3 | 5.5 | 103 | 0.72405 |  |  |  | 90 | 83.9 | 1.503 | 0.7241 | 0.000805 | 14.2169 | 14.0547
SW | OS265386T | SW OS2T #1 | 47.9917 | 1800 | 90 | 25.2 | 40.2 | 998.9 | 40 | 90 | 95.4 | 96 | 98.4 | 114.26 | 14.4 | 22.8 | 587.1 | 366.7 | 100.3 | 5.5 | 103.1 | 0.72356 |  |  |  | 90.1 | 84 | 1.495 | 0.7237 | 0.000806 | 14.2801 | 14.1226
SW | OS265386T | SW OS2T #1 | 48 | 1800 | 90 | 25.2 | 40.2 | 998.9 | 40 | 90 | 95.4 | 96 | 98.5 | 113.23 | 13.3 | 22.8 | 585.1 | 366.5 | 100.2 | 5.5 | 103 | 0.72387 |  |  |  | 90 | 84 | 1.506 | 0.7239 | 0.000806 | 14.2485 | 14.0831
SW | OS265386T | SW OS2T #1 | 48.0083 | 1800 | 90 | 25.2 | 40.2 | 998.9 | 40.1 | 90 | 95.5 | 96 | 98.5 | 113.79 | 13.9 | 22.8 | 589.4 | 366.6 | 100.3 | 5.5 | 103 | 0.72356 |  |  |  | 90.1 | 84.1 | 1.492 | 0.7236 | 0.000807 | 14.2959 | 14.1226
SW | OS265386T | SW OS2T #1 | 48.0167 | 1800 | 90 | 25.1 | 40.1 | 998.9 | 40 | 90 | 95.4 | 96 | 98.4 | 114.06 | 13.7 | 22.8 | 593.7 | 365.6 | 100.3 | 5.5 | 102.9 | 0.72436 |  |  |  | 90 | 83.9 | 1.503 | 0.7244 | 0.000805 | 14.1695 | 14.0058
SW | OS265386T | SW OS2T #1 | 48.025 | 1800 | 90 | 25.1 | 40.1 | 998.9 | 40.1 | 89.9 | 95.5 | 96 | 98.5 | 113.22 | 13.9 | 22.7 | 590 | 366.1 | 100.3 | 5.5 | 103 | 0.72344 |  |  |  | 90 | 84.1 | 1.504 | 0.7234 | 0.000807 | 14.3276 | 14.151
SW | OS265386T | SW OS2T #1 | 48.0333 | 1800 | 90 | 25.1 | 40.1 | 998.9 | 40.1 | 89.9 | 95.3 | 96 | 98.5 | 113.31 | 14.5 | 22.8 | 586.3 | 367.1 | 100.2 | 5.5 | 103.1 | 0.72375 |  |  |  | 90 | 84 | 1.504 | 0.7238 | 0.000806 | 14.2643 | 14.1021
SW | OS265386T | SW OS2T #1 | 48.0417 | 1800 | 90 | 25.1 | 40.1 | 998.9 | 40 | 90 | 95.4 | 96 | 98.5 | 114.33 | 13.2 | 22.8 | 593.4 | 366.4 | 100.2 | 5.5 | 103.1 | 0.72454 |  |  |  | 90 | 83.9 | 1.496 | 0.7246 | 0.000805 | 14.138 | 13.9775
SW | OS265386T | SW OS2T #1 | 48.05 | 1800 | 90 | 25.1 | 40.1 | 998.9 | 40.1 | 90 | 95.4 | 96 | 98.5 | 113.51 | 13.3 | 22.8 | 588.6 | 366.6 | 100.4 | 5.5 | 103.1 | 0.72393 |  |  |  | 90 | 84 | 1.494 | 0.7239 | 0.000806 | 14.2485 | 14.0737
SW | OS265386T | SW OS2T #1 | 48.0583 | 1800 | 90 | 25.1 | 40.1 | 998.9 | 40.3 | 90 | 95.4 | 96 | 98.5 | 113.46 | 13.2 | 22.8 | 581.4 | 366.3 | 100.4 | 5.5 | 103.1 | 0.72381 |  |  |  | 90 | 84.1 | 1.504 | 0.7238 | 0.000807 | 14.2643 | 14.0926
SW | OS265386T | SW OS2T #1 | 48.0667 | 1800 | 90 | 25 | 40.2 | 998.9 | 40.2 | 90 | 95.4 | 96 | 98.5 | 114.7 | 13.1 | 22.8 | 593.5 | 366.4 | 100.1 | 5.5 | 103 | 0.72418 |  |  |  | 90.1 | 83.9 | 1.5 | 0.7243 | 0.000805 | 14.1853 | 14.0248
SW | OS265386T | SW OS2T #1 | 48.075 | 1800 | 90 | 25 | 40.2 | 998.9 | 40.1 | 90 | 95.4 | 96 | 98.5 | 113.49 | 14.3 | 22.9 | 585.1 | 366.6 | 100 | 5.5 | 103.1 | 0.72381 |  |  |  | 90.1 | 83.9 | 1.502 | 0.7239 | 0.000805 | 14.2485 | 14.0831
SW | OS265386T | SW OS2T #1 | 48.0833 | 1800 | 90 | 25 | 40.2 | 998.9 | 40.1 | 90 | 95.4 | 96 | 98.4 | 112.93 | 13.7 | 22.8 | 584 | 366.4 | 100.1 | 5.5 | 103 | 0.72436 |  |  |  | 90 | 83.9 | 1.501 | 0.7244 | 0.000805 | 14.1695 | 14.0058
SW | OS265386T | SW OS2T #1 | 48.0917 | 1800 | 90 | 24.9 | 40.1 | 998.9 | 40.1 | 90 | 95.4 | 96 | 98.5 | 113.8 | 14.1 | 22.9 | 596.2 | 366.4 | 100.2 | 5.5 | 103 | 0.72344 |  |  |  | 90.1 | 83.9 | 1.495 | 0.7235 | 0.000805 | 14.3117 | 14.1415
SW | OS265386T | SW OS2T #1 | 48.1 | 1800 | 90 | 24.8 | 40 | 998.9 | 40.1 | 90 | 95.5 | 96 | 98.5 | 113.58 | 14.4 | 22.8 | 589.5 | 366.1 | 100.3 | 5.5 | 103 | 0.72442 |  |  |  | 90 | 84 | 1.502 | 0.7245 | 0.000806 | 14.1538 | 13.9964
SW | OS265386T | SW OS2T #1 | 48.1083 | 1800 | 90 | 24.7 | 39.9 | 998.9 | 40.1 | 90 | 95.5 | 96 | 98.4 | 112.92 | 13.6 | 22.8 | 588.3 | 366.2 | 100.1 | 5.5 | 102.9 | 0.72381 |  |  |  | 90 | 83.7 | 1.499 | 0.7238 | 0.000804 | 14.2643 | 14.0926
SW | OS265386T | SW OS2T #1 | 48.1167 | 1800 | 90 | 24.6 | 39.8 | 998.9 | 40.1 | 90 | 95.3 | 96 | 98.4 | 112.8 | 14.4 | 22.9 | 581.6 | 366.5 | 100.3 | 5.5 | 103 | 0.72307 |  |  |  | 90.1 | 83.9 | 1.503 | 0.7232 | 0.000805 | 14.3592 | 14.2
SW | OS265386T | SW OS2T #1 | 48.125 | 1801 | 89.9 | 24.6 | 39.8 | 998.9 | 40.1 | 89.9 | 95.5 | 96 | 98.5 | 113.41 | 13.6 | 22.9 | 595.9 | 366.4 | 100.2 | 5.5 | 103 | 0.72363 |  |  |  | 90 | 84 | 1.503 | 0.7236 | 0.000806 | 14.2959 | 14.121
SW | OS265386T | SW OS2T #1 | 48.1333 | 1800 | 89.9 | 24.6 | 39.8 | 998.9 | 40.1 | 90 | 95.4 | 96 | 98.5 | 114.33 | 13.8 | 22.8 | 591.9 | 366.2 | 100.2 | 5.5 | 103 | 0.72356 |  |  |  | 90.1 | 84.1 | 1.502 | 0.7236 | 0.000807 | 14.2959 | 14.1226
SW | OS265386T | SW OS2T #1 | 48.1417 | 1800 | 89.9 | 24.7 | 39.8 | 998.9 | 40.1 | 89.9 | 95.4 | 96 | 98.4 | 113.77 | 13.2 | 22.8 | 587.7 | 366.6 | 100.2 | 5.5 | 102.9 | 0.72338 |  |  |  | 89.9 | 83.8 | 1.501 | 0.7233 | 0.000804 | 14.3433 | 14.1699
SW | OS265386T | SW OS2T #1 | 48.15 | 1800 | 90 | 24.7 | 39.8 | 998.9 | 40 | 89.9 | 95.4 | 96 | 98.4 | 112.94 | 13.6 | 22.9 | 582.4 | 366.5 | 100.2 | 5.5 | 103.1 | 0.72509 |  |  |  | 90 | 83.8 | 1.496 | 0.7251 | 0.000804 | 14.0592 | 13.8909
SW | OS265386T | SW OS2T #1 | 48.1583 | 1800 | 90 | 24.8 | 39.7 | 998.9 | 40 | 89.9 | 95.3 | 96 | 98.4 | 113.92 | 13.6 | 22.8 | 594.6 | 366.1 | 100.4 | 5.5 | 102.8 | 0.7243 |  |  |  | 90 | 83.7 | 1.502 | 0.7243 | 0.000803 | 14.1853 | 14.0153
SW | OS265386T | SW OS2T #1 | 48.1667 | 1800 | 90 | 24.8 | 39.7 | 998.9 | 40 | 90 | 95.3 | 96 | 98.5 | 114.2 | 13.4 | 22.8 | 590.4 | 366.5 | 100.1 | 5.5 | 103 | 0.72387 |  |  |  | 90 | 84 | 1.491 | 0.7238 | 0.000806 | 14.2643 | 14.0831
SW | OS265386T | SW OS2T #1 | 48.175 | 1800 | 90 | 24.8 | 39.6 | 998.9 | 40 | 90 | 95.3 | 96 | 98.5 | 113.67 | 13.9 | 22.7 | 581.4 | 366.8 | 100.2 | 5.5 | 103.1 | 0.72418 |  |  |  | 90 | 83.9 | 1.502 | 0.7242 | 0.000805 | 14.2011 | 14.0342
SW | OS265386T | SW OS2T #1 | 48.1833 | 1800 | 90 | 24.8 | 39.6 | 998.9 | 40 | 90 | 95.4 | 96 | 98.4 | 114.33 | 13.9 | 22.7 | 598 | 366.6 | 100.2 | 5.5 | 103 | 0.72326 |  |  |  | 90 | 84 | 1.505 | 0.7233 | 0.000806 | 14.3434 | 14.1794
SW | OS265386T | SW OS2T #1 | 48.1917 | 1800 | 90 | 24.9 | 39.6 | 998.9 | 40 | 90 | 95.4 | 96 | 98.5 | 113.7 | 13.9 | 22.7 | 587.7 | 366.1 | 100.3 | 5.5 | 103 | 0.72418 |  |  |  | 90 | 83.9 | 1.499 | 0.7242 | 0.000805 | 14.2011 | 14.0342
SW | OS265386T | SW OS2T #1 | 48.2 | 1800 | 90 | 24.9 | 39.6 | 998.9 | 40 | 90 | 95.4 | 96 | 98.4 | 113.17 | 13.8 | 22.7 | 586.8 | 366.2 | 100.2 | 5.5 | 103 | 0.72399 |  |  |  | 90 | 83.8 | 1.501 | 0.724 | 0.000804 | 14.2327 | 14.0642
SW | OS265386T | SW OS2T #1 | 48.2083 | 1800 | 90 | 25 | 39.7 | 998.9 | 40.1 | 90.1 | 95.4 | 96 | 98.5 | 113.24 | 13.9 | 22.6 | 591.9 | 366.3 | 100.2 | 5.5 | 103 | 0.72387 |  |  |  | 90 | 83.9 | 1.504 | 0.7239 | 0.000805 | 14.2485 | 14.0831
SW | OS265386T | SW OS2T #1 | 48.2167 | 1800 | 90.1 | 25.1 | 39.7 | 998.9 | 40.1 | 90.1 | 95.5 | 96 | 98.5 | 113.56 | 13.2 | 22.7 | 589.9 | 365.8 | 100 | 5.5 | 103.1 | 0.72271 |  |  |  | 90.1 | 84.1 | 1.503 | 0.7228 | 0.000807 | 14.4226 | 14.257
SW | OS265386T | SW OS2T #1 | 48.225 | 1800 | 90 | 25.1 | 39.8 | 998.9 | 40 | 90.1 | 95.5 | 96 | 98.5 | 112.89 | 13.2 | 22.8 | 586.1 | 366.1 | 100.1 | 5.5 | 103.1 | 0.72344 |  |  |  | 90.1 | 84 | 1.497 | 0.7236 | 0.000806 | 14.2959 | 14.1415
SW | OS265386T | SW OS2T #1 | 48.2333 | 1800 | 90.1 | 25.1 | 39.8 | 998.9 | 40 | 90.1 | 95.5 | 96 | 98.5 | 114.37 | 14.6 | 22.7 | 598 | 365.8 | 100.2 | 5.5 | 102.9 | 0.72412 |  |  |  | 90.1 | 83.8 | 1.491 | 0.7242 | 0.000804 | 14.2011 | 14.0342
SW | OS265386T | SW OS2T #1 | 48.2417 | 1800 | 90.1 | 25.2 | 39.8 | 998.9 | 40 | 90.1 | 95.6 | 96 | 98.5 | 114.31 | 13.8 | 22.7 | 592 | 366.1 | 100.2 | 5.5 | 103 | 0.72338 |  |  |  | 90.1 | 84.1 | 1.504 | 0.7235 | 0.000807 | 14.3117 | 14.151
SW | OS265386T | SW OS2T #1 | 48.25 | 1800 | 90.1 | 25.2 | 39.8 | 998.9 | 40 | 90.1 | 95.5 | 96 | 98.5 | 113.59 | 12.8 | 22.7 | 586.6 | 366.1 | 100.2 | 5.5 | 103.1 | 0.72356 |  |  |  | 90.1 | 84 | 1.5 | 0.7236 | 0.000806 | 14.2959 | 14.1226
SW | OS265386T | SW OS2T #1 | 48.2583 | 1800 | 90.1 | 25.2 | 39.8 | 998.9 | 40 | 90.1 | 95.5 | 96 | 98.5 | 114.56 | 13.1 | 22.6 | 589.9 | 365.9 | 100.1 | 5.5 | 103 | 0.72467 |  |  |  | 90.1 | 83.8 | 1.501 | 0.7248 | 0.000804 | 14.1064 | 13.9476
SW | OS265386T | SW OS2T #1 | 48.2667 | 1800 | 90.1 | 25.2 | 39.8 | 998.9 | 40 | 90.1 | 95.6 | 96 | 98.4 | 114.66 | 12.9 | 22.6 | 589.8 | 366.2 | 100.3 | 5.5 | 102.9 | 0.72363 |  |  |  | 90 | 84 | 1.504 | 0.7236 | 0.000806 | 14.2959 | 14.121
SW | OS265386T | SW OS2T #1 | 48.275 | 1800 | 90 | 25.2 | 39.8 | 998.9 | 40 | 90.1 | 95.5 | 96 | 98.4 | 114.22 | 13.4 | 22.7 | 589.1 | 365.6 | 100.1 | 5.5 | 102.9 | 0.72387 |  |  |  | 90 | 83.7 | 1.498 | 0.7239 | 0.000803 | 14.2484 | 14.0831
SW | OS265386T | SW OS2T #1 | 48.2833 | 1800 | 90 | 25.2 | 39.8 | 998.9 | 40.1 | 90.1 | 95.5 | 95.9 | 98.5 | 114.12 | 13.8 | 22.7 | 589.3 | 366.3 | 100.1 | 5.5 | 103.1 | 0.72363 |  |  |  | 90.1 | 84 | 1.498 | 0.7237 | 0.000806 | 14.2801 | 14.1115
SW | OS265386T | SW OS2T #1 | 48.2917 | 1800 | 90 | 25.1 | 39.7 | 998.9 | 40.1 | 90.1 | 95.5 | 96 | 98.5 | 114.39 | 13.1 | 22.6 | 591.2 | 366.5 | 100.2 | 5.6 | 103.1 | 0.72436 |  |  |  | 90 | 84 | 1.505 | 0.7243 | 0.000806 | 14.1853 | 14.0059
SW | OS265386T | SW OS2T #1 | 48.3 | 1800 | 90 | 25.2 | 39.7 | 998.9 | 40.1 | 90.1 | 95.5 | 96 | 98.4 | 114.44 | 12.4 | 22.6 | 591 | 366.4 | 100.2 | 5.6 | 102.9 | 0.72412 |  |  |  | 90 | 84.1 | 1.501 | 0.7241 | 0.000807 | 14.2169 | 14.0437
SW | OS265386T | SW OS2T #1 | 48.3083 | 1800 | 90 | 25.1 | 39.7 | 998.9 | 40 | 90.1 | 95.6 | 96 | 98.5 | 114.21 | 13.2 | 22.6 | 592.1 | 365.9 | 100.2 | 5.6 | 103 | 0.72412 |  |  |  | 90 | 84.2 | 1.506 | 0.7241 | 0.000808 | 14.2169 | 14.0437
SW | OS265386T | SW OS2T #1 | 48.3167 | 1800 | 90 | 25.2 | 39.8 | 998.9 | 40 | 90.1 | 95.6 | 96 | 98.4 | 113.93 | 13.7 | 22.6 | 588.1 | 365.9 | 100 | 5.5 | 103 | 0.72424 |  |  |  | 90 | 84 | 1.502 | 0.7243 | 0.000806 | 14.1853 | 14.0248
SW | OS265386T | SW OS2T #1 | 48.325 | 1800 | 90 | 25.1 | 39.7 | 998.9 | 40 | 90.1 | 95.6 | 96 | 98.4 | 113.52 | 13.7 | 22.7 | 592.7 | 365.8 | 100.2 | 5.5 | 103 | 0.72467 |  |  |  | 90 | 84 | 1.499 | 0.7247 | 0.000806 | 14.1222 | 13.957
SW | OS265386T | SW OS2T #1 | 48.3333 | 1800 | 90 | 25.1 | 39.7 | 998.9 | 40 | 90.1 | 95.6 | 96 | 98.5 | 113.02 | 13.4 | 22.7 | 589.9 | 366.2 | 100.1 | 5.6 | 103 | 0.72369 |  |  |  | 90 | 84.1 | 1.506 | 0.7237 | 0.000807 | 14.2801 | 14.1116
SW | OS265386T | SW OS2T #1 | 48.3417 | 1800 | 89.9 | 25.2 | 39.7 | 998.9 | 40 | 90.1 | 95.4 | 96 | 98.4 | 113.23 | 13.1 | 22.7 | 588.1 | 366.8 | 100.1 | 5.6 | 102.9 | 0.72369 |  |  |  | 90 | 83.9 | 1.499 | 0.7237 | 0.000805 | 14.2801 | 14.1115
SW | OS265386T | SW OS2T #1 | 48.35 | 1800 | 90 | 25.1 | 39.8 | 998.9 | 40 | 90.1 | 95.5 | 96 | 98.4 | 113.8 | 13.5 | 22.6 | 589.6 | 366.5 | 100.2 | 5.6 | 102.9 | 0.72412 |  |  |  | 90.1 | 84 | 1.505 | 0.7242 | 0.000806 | 14.2011 | 14.0342
SW | OS265386T | SW OS2T #1 | 48.3583 | 1800 | 90 | 25.1 | 39.9 | 998.9 | 40 | 90.1 | 95.6 | 96 | 98.5 | 114.03 | 13.4 | 22.7 | 585.8 | 365.9 | 100.3 | 5.5 | 103.1 | 0.72412 |  |  |  | 90.1 | 84.1 | 1.502 | 0.7242 | 0.000807 | 14.2011 | 14.0343
SW | OS265386T | SW OS2T #1 | 48.3667 | 1800 | 90 | 25.1 | 40 | 998.9 | 40 | 90.1 | 95.6 | 96 | 98.5 | 114.03 | 13.9 | 22.7 | 589.7 | 366.3 | 100.2 | 5.6 | 103.1 | 0.7232 |  |  |  | 90 | 84.2 | 1.505 | 0.7232 | 0.000808 | 14.3592 | 14.189
SW | OS265386T | SW OS2T #1 | 48.375 | 1800 | 90 | 25.1 | 40 | 998.9 | 40 | 90.1 | 95.5 | 96 | 98.5 | 113.59 | 13.2 | 22.8 | 587.2 | 366 | 100.1 | 5.5 | 102.9 | 0.7235 |  |  |  | 90 | 84.1 | 1.493 | 0.7236 | 0.000806 | 14.2959 | 14.1415
SW | OS265386T | SW OS2T #1 | 48.3833 | 1800 | 90 | 25 | 40.1 | 998.9 | 40 | 90.1 | 95.5 | 96 | 98.4 | 113.63 | 13.3 | 22.7 | 592.5 | 365.5 | 100.2 | 5.5 | 102.9 | 0.72399 |  |  |  | 90 | 83.7 | 1.496 | 0.724 | 0.000803 | 14.2326 | 14.0641
SW | OS265386T | SW OS2T #1 | 48.3917 | 1800 | 90 | 24.9 | 40.1 | 998.9 | 40 | 90.1 | 95.6 | 96 | 98.4 | 113.72 | 13 | 22.8 | 586.3 | 366.1 | 100.1 | 5.5 | 103 | 0.72381 |  |  |  | 90 | 84.1 | 1.493 | 0.7238 | 0.000807 | 14.2643 | 14.0926
SW | OS265386T | SW OS2T #1 | 48.4 | 1800 | 90 | 24.9 | 40.1 | 998.9 | 40 | 90.1 | 95.5 | 96 | 98.4 | 113.84 | 13.6 | 22.8 | 587.7 | 366 | 100.2 | 5.5 | 103 | 0.72393 |  |  |  | 90 | 83.8 | 1.503 | 0.724 | 0.000804 | 14.2327 | 14.0736
SW | OS265386T | SW OS2T #1 | 48.4083 | 1800 | 90 | 24.9 | 40.1 | 998.9 | 40 | 90.1 | 95.4 | 96 | 98.4 | 113.81 | 13.6 | 22.8 | 591.9 | 366.5 | 100.3 | 5.5 | 103 | 0.72412 |  |  |  | 90 | 84.1 | 1.508 | 0.7241 | 0.000807 | 14.2169 | 14.0437
SW | OS265386T | SW OS2T #1 | 48.4167 | 1800 | 90 | 24.9 | 40 | 998.9 | 40 | 90.1 | 95.5 | 96 | 98.4 | 113.65 | 13.3 | 22.8 | 587.3 | 366.3 | 100.1 | 5.6 | 102.9 | 0.72338 |  |  |  | 90 | 84 | 1.505 | 0.7234 | 0.000806 | 14.3275 | 14.1605
SW | OS265386T | SW OS2T #1 | 48.425 | 1800 | 90 | 24.9 | 40 | 998.9 | 40 | 90.1 | 95.5 | 96 | 98.4 | 113.6 | 13.1 | 22.8 | 589.5 | 365.6 | 100.2 | 5.5 | 103 | 0.72448 |  |  |  | 90 | 84 | 1.503 | 0.7245 | 0.000806 | 14.1538 | 13.987
SW | OS265386T | SW OS2T #1 | 48.4333 | 1800 | 90 | 24.9 | 40 | 998.9 | 40.1 | 90.1 | 95.5 | 96 | 98.5 | 113.4 | 13.9 | 22.7 | 585.8 | 365.7 | 100.2 | 5.5 | 103.1 | 0.72356 |  |  |  | 89.9 | 83.9 | 1.496 | 0.7235 | 0.000805 | 14.3117 | 14.1415
SW | OS265386T | SW OS2T #1 | 48.4417 | 1800 | 90 | 25 | 40 | 998.9 | 40.1 | 90.1 | 95.5 | 96 | 98.5 | 113.85 | 13.1 | 22.7 | 590.4 | 366.1 | 100.3 | 5.6 | 103 | 0.72381 |  |  |  | 90.1 | 84.2 | 1.502 | 0.7239 | 0.000808 | 14.2485 | 14.0832
SW | OS265386T | SW OS2T #1 | 48.45 | 1800 | 90 | 25.1 | 40 | 998.9 | 40.1 | 90.1 | 95.6 | 96 | 98.4 | 113.82 | 14.1 | 22.7 | 586.8 | 365.7 | 100.3 | 5.6 | 102.9 | 0.72369 |  |  |  | 90 | 84.1 | 1.504 | 0.7237 | 0.000807 | 14.2801 | 14.1116
SW | OS265386T | SW OS2T #1 | 48.4583 | 1800 | 90 | 25.1 | 40.1 | 998.9 | 40 | 90.1 | 95.5 | 96 | 98.5 | 113.79 | 13.6 | 22.7 | 590.1 | 366.6 | 100.1 | 5.6 | 103.1 | 0.72283 |  |  |  | 90.1 | 84.2 | 1.502 | 0.7229 | 0.000807 | 14.4067 | 14.238
SW | OS265386T | SW OS2T #1 | 48.4667 | 1800 | 90 | 25 | 40.1 | 998.9 | 40 | 90.1 | 95.5 | 96 | 98.5 | 113.47 | 13.2 | 22.8 | 590.6 | 366.2 | 100.2 | 5.6 | 103 | 0.72442 |  |  |  | 90.1 | 84 | 1.506 | 0.7245 | 0.000806 | 14.1538 | 13.987
SW | OS265386T | SW OS2T #1 | 48.475 | 1800 | 90 | 25 | 40.1 | 998.9 | 40 | 90.1 | 95.5 | 96 | 98.4 | 113.35 | 13.3 | 22.7 | 587.9 | 366.1 | 100 | 5.6 | 103.1 | 0.72387 |  |  |  | 90.1 | 84 | 1.5 | 0.724 | 0.000805 | 14.2327 | 14.0736
SW | OS265386T | SW OS2T #1 | 48.4833 | 1800 | 90 | 25 | 40.2 | 998.9 | 40 | 90.1 | 95.5 | 96 | 98.4 | 113.36 | 13.7 | 22.7 | 593.4 | 366 | 100.1 | 5.6 | 103 | 0.72381 |  |  |  | 90.1 | 84 | 1.5 | 0.724 | 0.000805 | 14.2327 | 14.0831
SW | OS265386T | SW OS2T #1 | 48.4917 | 1800 | 90 | 25 | 40.2 | 998.9 | 40 | 90.1 | 95.5 | 96 | 98.4 | 112.1 | 13.3 | 22.8 | 596.7 | 365.9 | 100.1 | 5.6 | 103 | 0.72387 |  |  |  | 90.1 | 84 | 1.502 | 0.724 | 0.000806 | 14.2327 | 14.0737
SW | OS265386T | SW OS2T #1 | 48.5 | 1800 | 90 | 24.9 | 40.1 | 998.9 | 40 | 90.1 | 95.5 | 96 | 98.4 | 110.83 | 13.6 | 22.8 | 593.6 | 366.4 | 100.1 | 5.6 | 103 | 0.72405 |  |  |  | 90.1 | 83.8 | 1.503 | 0.7241 | 0.000804 | 14.2169 | 14.0452
SW | OS265386T | SW OS2T #1 | 48.5083 | 1799 | 90 | 24.9 | 40.1 | 998.9 | 40.1 | 90.1 | 95.5 | 96 | 98.5 | 111.51 | 13.7 | 22.7 | 589.8 | 366.4 | 100.1 | 5.6 | 103.1 | 0.72467 |  |  |  | 90.1 | 84 | 1.5 | 0.7248 | 0.000806 | 14.1065 | 13.9476
SW | OS265386T | SW OS2T #1 | 48.5167 | 1800 | 90 | 24.9 | 40.2 | 998.9 | 40.1 | 90.1 | 95.5 | 96 | 98.5 | 111.55 | 13.2 | 22.8 | 586.3 | 366.4 | 100.1 | 5.6 | 103 | 0.72399 |  |  |  | 90 | 84.1 | 1.505 | 0.724 | 0.000806 | 14.2327 | 14.0642
SW | OS265386T | SW OS2T #1 | 48.525 | 1800 | 90 | 24.9 | 40.2 | 998.9 | 40 | 90.1 | 95.5 | 96 | 98.5 | 113.23 | 13.4 | 22.8 | 590.3 | 366 | 100.2 | 5.6 | 103.1 | 0.72412 |  |  |  | 90 | 84.1 | 1.5 | 0.7241 | 0.000807 | 14.2169 | 14.0437
SW | OS265386T | SW OS2T #1 | 48.5333 | 1800 | 90 | 24.9 | 40.2 | 998.9 | 40 | 90 | 95.4 | 96 | 98.4 | 113.88 | 14.1 | 22.8 | 595.1 | 366.5 | 100.4 | 5.6 | 103 | 0.72442 |  |  |  | 90 | 84 | 1.501 | 0.7244 | 0.000806 | 14.1695 | 13.9964
SW | OS265386T | SW OS2T #1 | 48.5417 | 1800 | 90 | 24.9 | 40.2 | 998.9 | 40 | 90 | 95.4 | 96 | 98.5 | 114.09 | 13 | 22.8 | 596.2 | 366.5 | 100.1 | 5.6 | 103.1 | 0.72479 |  |  |  | 90 | 84.1 | 1.498 | 0.7248 | 0.000806 | 14.1065 | 13.9382
SW | OS265386T | SW OS2T #1 | 48.55 | 1800 | 90 | 24.9 | 40.2 | 998.9 | 40 | 90 | 95.5 | 96 | 98.5 | 113.22 | 13.1 | 22.8 | 584 | 366.2 | 100.1 | 5.6 | 103.1 | 0.72295 |  |  |  | 90 | 84.3 | 1.496 | 0.7229 | 0.000809 | 14.4068 | 14.2285
SW | OS265386T | SW OS2T #1 | 48.5583 | 1800 | 90 | 24.9 | 40.1 | 998.9 | 40 | 89.9 | 95.4 | 96 | 98.4 | 112.76 | 12.8 | 22.8 | 589.1 | 366.1 | 100.3 | 5.6 | 102.9 | 0.72454 |  |  |  | 89.9 | 84 | 1.501 | 0.7244 | 0.000806 | 14.1695 | 13.987
SW | OS265386T | SW OS2T #1 | 48.5667 | 1800 | 90 | 24.9 | 40.1 | 998.9 | 39.9 | 89.9 | 95.4 | 96 | 98.4 | 114.36 | 13.2 | 22.8 | 588.2 | 366.5 | 100.2 | 5.6 | 103 | 0.72412 |  |  |  | 89.9 | 83.9 | 1.498 | 0.724 | 0.000806 | 14.2327 | 14.0532
SW | OS265386T | SW OS2T #1 | 48.575 | 1800 | 90 | 24.9 | 40.1 | 998.9 | 40 | 89.9 | 95.3 | 96 | 98.4 | 115.55 | 15.2 | 22.7 | 590.7 | 366.7 | 100.2 | 5.6 | 103.1 | 0.72436 |  |  |  | 89.9 | 84 | 1.494 | 0.7242 | 0.000806 | 14.2011 | 14.0153
SW | OS265386T | SW OS2T #1 | 48.5833 | 1801 | 89.9 | 25 | 40.1 | 998.9 | 40 | 89.9 | 95.3 | 96 | 98.5 | 113.71 | 14.3 | 22.8 | 591.1 | 366.3 | 100.2 | 5.5 | 103.1 | 0.72405 |  |  |  | 90 | 84 | 1.502 | 0.724 | 0.000806 | 14.2327 | 14.0547
SW | OS265386T | SW OS2T #1 | 48.5917 | 1800 | 89.9 | 24.9 | 40.1 | 998.9 | 40 | 89.9 | 95.3 | 96 | 98.5 | 113.19 | 13 | 22.8 | 586.7 | 366.4 | 100.1 | 5.6 | 103.1 | 0.72442 |  |  |  | 89.9 | 84 | 1.501 | 0.7243 | 0.000806 | 14.1853 | 14.0059
SW | OS265386T | SW OS2T #1 | 48.6 | 1800 | 89.9 | 24.9 | 40.1 | 998.9 | 40.1 | 89.9 | 95.3 | 96 | 98.4 | 113.67 | 13.8 | 22.7 | 597.3 | 366.6 | 100.2 | 5.6 | 103 | 0.7243 |  |  |  | 89.9 | 84.1 | 1.497 | 0.7242 | 0.000807 | 14.2011 | 14.0248
SW | OS265386T | SW OS2T #1 | 48.6083 | 1800 | 90 | 24.9 | 40.1 | 998.9 | 40 | 89.9 | 95.4 | 96 | 98.4 | 114.09 | 13.9 | 22.8 | 585.6 | 366.3 | 100.2 | 5.6 | 103 | 0.72332 |  |  |  | 89.9 | 84.1 | 1.497 | 0.7232 | 0.000807 | 14.3592 | 14.1795
SW | OS265386T | SW OS2T #1 | 48.6167 | 1800 | 90 | 24.9 | 40.2 | 998.9 | 40 | 89.9 | 95.4 | 96 | 98.4 | 113.88 | 13.6 | 22.7 | 586.5 | 366.3 | 100.3 | 5.6 | 103 | 0.7246 |  |  |  | 90 | 84 | 1.503 | 0.7246 | 0.000806 | 14.138 | 13.9681
SW | OS265386T | SW OS2T #1 | 48.625 | 1800 | 90 | 24.8 | 40.2 | 998.9 | 39.9 | 89.9 | 95.4 | 96 | 98.4 | 113.19 | 13.7 | 22.8 | 590.3 | 366.6 | 100 | 5.6 | 103 | 0.72442 |  |  |  | 90 | 84.3 | 1.504 | 0.7244 | 0.000808 | 14.1696 | 13.9965
SW | OS265386T | SW OS2T #1 | 48.6333 | 1800 | 90 | 24.8 | 40.2 | 998.9 | 39.9 | 89.9 | 95.3 | 96 | 98.4 | 113.03 | 13.4 | 22.7 | 582.4 | 366.2 | 100 | 5.6 | 102.9 | 0.72479 |  |  |  | 89.9 | 84.1 | 1.493 | 0.7247 | 0.000807 | 14.1223 | 13.9476
SW | OS265386T | SW OS2T #1 | 48.6417 | 1800 | 90 | 24.9 | 40.2 | 998.9 | 39.9 | 89.9 | 95.4 | 96 | 98.4 | 114.97 | 13.5 | 22.8 | 590.8 | 366.1 | 100.3 | 5.6 | 103 | 0.72473 |  |  |  | 89.9 | 84.2 | 1.502 | 0.7246 | 0.000808 | 14.138 | 13.9571
SW | OS265386T | SW OS2T #1 | 48.65 | 1800 | 90 | 24.9 | 40.1 | 998.9 | 39.9 | 89.9 | 95.4 | 96 | 98.4 | 115.19 | 13.7 | 22.7 | 594.9 | 365.9 | 100.1 | 5.6 | 102.9 | 0.72436 |  |  |  | 89.9 | 84 | 1.502 | 0.7243 | 0.000806 | 14.1853 | 14.0153
SW | OS265386T | SW OS2T #1 | 48.6583 | 1800 | 90 | 25 | 40.1 | 998.9 | 39.9 | 89.9 | 95.4 | 96 | 98.5 | 112.97 | 13.7 | 22.8 | 586.6 | 366.9 | 100.1 | 5.6 | 103 | 0.72338 |  |  |  | 89.9 | 84.1 | 1.501 | 0.7233 | 0.000808 | 14.3434 | 14.17
SW | OS265386T | SW OS2T #1 | 48.6667 | 1800 | 90 | 25.1 | 40.1 | 998.9 | 39.9 | 89.9 | 95.4 | 96 | 98.4 | 112.15 | 14.1 | 22.7 | 594.7 | 365.7 | 100.1 | 5.6 | 103 | 0.72405 |  |  |  | 89.9 | 84 | 1.498 | 0.724 | 0.000806 | 14.2327 | 14.0642
SW | OS265386T | SW OS2T #1 | 48.675 | 1801 | 90 | 25.1 | 40.2 | 998.9 | 40 | 89.9 | 95.4 | 96 | 98.4 | 113.54 | 13.7 | 22.8 | 589 | 365.8 | 100.2 | 5.6 | 102.9 | 0.72381 |  |  |  | 89.9 | 83.9 | 1.501 | 0.7237 | 0.000806 | 14.2801 | 14.1021
SW | OS265386T | SW OS2T #1 | 48.6833 | 1801 | 90 | 25.1 | 40.2 | 998.9 | 40.1 | 89.9 | 95.3 | 96 | 98.4 | 113.64 | 13.2 | 22.8 | 579.9 | 366 | 100 | 5.6 | 103 | 0.72393 |  |  |  | 89.9 | 84 | 1.487 | 0.7239 | 0.000806 | 14.2485 | 14.0831
SW | OS265386T | SW OS2T #1 | 48.6917 | 1800 | 90 | 25.1 | 40.1 | 998.9 | 40 | 89.9 | 95.5 | 96 | 98.4 | 115.37 | 13.3 | 22.8 | 588.6 | 366.2 | 100.2 | 5.6 | 103 | 0.72387 |  |  |  | 89.9 | 84.1 | 1.505 | 0.7238 | 0.000807 | 14.2643 | 14.0926
SW | OS265386T | SW OS2T #1 | 48.7 | 1800 | 90 | 25 | 40.1 | 998.9 | 39.9 | 89.9 | 95.4 | 96 | 98.4 | 115.69 | 13.7 | 22.9 | 587 | 365.9 | 100.4 | 5.6 | 102.9 | 0.72412 |  |  |  | 90 | 83.9 | 1.499 | 0.7241 | 0.000805 | 14.2169 | 14.0437
SW | OS265386T | SW OS2T #1 | 48.7083 | 1800 | 90 | 25 | 40.1 | 998.9 | 39.9 | 89.9 | 95.3 | 96 | 98.4 | 116 | 13.8 | 22.8 | 590 | 366.1 | 100.4 | 5.6 | 102.8 | 0.72424 |  |  |  | 90 | 83.8 | 1.504 | 0.7242 | 0.000804 | 14.2011 | 14.0247
SW | OS265386T | SW OS2T #1 | 48.7167 | 1800 | 90.1 | 25.1 | 40.1 | 998.9 | 39.9 | 89.9 | 95.4 | 96 | 98.4 | 115.05 | 13.8 | 22.8 | 587.3 | 366.7 | 100.3 | 5.6 | 103.1 | 0.72418 |  |  |  | 89.9 | 83.9 | 1.495 | 0.7241 | 0.000805 | 14.2169 | 14.0437
SW | OS265386T | SW OS2T #1 | 48.725 | 1800 | 90 | 25.1 | 40.1 | 998.9 | 39.9 | 89.9 | 95.4 | 96 | 98.4 | 114.36 | 12.9 | 22.8 | 588.4 | 365.9 | 100.1 | 5.6 | 103 | 0.72399 |  |  |  | 89.9 | 83.9 | 1.502 | 0.7239 | 0.000805 | 14.2485 | 14.0736
SW | OS265386T | SW OS2T #1 | 48.7333 | 1800 | 90 | 25.1 | 40.1 | 998.9 | 39.9 | 89.9 | 95.4 | 95.9 | 98.4 | 112.3 | 12.8 | 22.7 | 587.2 | 365.5 | 100.4 | 5.6 | 103 | 0.72344 |  |  |  | 89.9 | 83.8 | 1.495 | 0.7233 | 0.000805 | 14.3434 | 14.1605
SW | OS265386T | SW OS2T #1 | 48.7417 | 1800 | 90 | 25.2 | 40.1 | 998.9 | 39.9 | 89.9 | 95.3 | 96 | 98.5 | 111.85 | 13.8 | 22.8 | 592.5 | 366.6 | 100.2 | 5.6 | 103.1 | 0.72356 |  |  |  | 89.9 | 84.2 | 1.501 | 0.7235 | 0.000808 | 14.3118 | 14.1416
SW | OS265386T | SW OS2T #1 | 48.75 | 1800 | 90 | 25.2 | 40.1 | 998.9 | 40 | 89.9 | 95.4 | 96 | 98.4 | 111.13 | 13.3 | 22.7 | 588.8 | 366.2 | 100.2 | 5.6 | 102.9 | 0.72387 |  |  |  | 89.9 | 84.1 | 1.501 | 0.7238 | 0.000807 | 14.2643 | 14.0926
SW | OS265386T | SW OS2T #1 | 48.7583 | 1800 | 90 | 25.3 | 40.1 | 998.9 | 39.9 | 89.9 | 95.4 | 96 | 98.4 | 112.47 | 13.4 | 22.7 | 586 | 366.5 | 100 | 5.6 | 103 | 0.72405 |  |  |  | 89.9 | 84.2 | 1.5 | 0.724 | 0.000808 | 14.2327 | 14.0642
SW | OS265386T | SW OS2T #1 | 48.7667 | 1800 | 90 | 25.3 | 40.2 | 998.9 | 39.9 | 89.9 | 95.4 | 96 | 98.4 | 113.04 | 13 | 22.8 | 592.3 | 366.4 | 100.2 | 5.6 | 103 | 0.72467 |  |  |  | 90 | 84 | 1.503 | 0.7246 | 0.000806 | 14.138 | 13.957
SW | OS265386T | SW OS2T #1 | 48.775 | 1800 | 90 | 25.2 | 40.2 | 998.9 | 40 | 89.9 | 95.3 | 96 | 98.4 | 113.81 | 13.3 | 22.8 | 591.5 | 365.7 | 100.1 | 5.6 | 102.8 | 0.7232 |  |  |  | 89.9 | 83.8 | 1.488 | 0.7231 | 0.000804 | 14.375 | 14.1984
SW | OS265386T | SW OS2T #1 | 48.7833 | 1800 | 90 | 25.2 | 40.2 | 998.9 | 39.9 | 90 | 95.3 | 96 | 98.5 | 115.56 | 13.7 | 22.7 | 589.9 | 366.2 | 100.2 | 5.6 | 102.9 | 0.7246 |  |  |  | 90 | 83.8 | 1.5 | 0.7246 | 0.000804 | 14.138 | 13.968
SW | OS265386T | SW OS2T #1 | 48.7917 | 1800 | 90 | 25.2 | 40.2 | 998.9 | 39.9 | 90 | 95.4 | 96 | 98.4 | 115.95 | 13.3 | 22.7 | 588.5 | 366.3 | 99.9 | 5.6 | 103 | 0.72387 |  |  |  | 90 | 83.9 | 1.504 | 0.7239 | 0.000805 | 14.2485 | 14.0831
SW | OS265386T | SW OS2T #1 | 48.8 | 1800 | 90 | 25.2 | 40.2 | 998.9 | 39.9 | 89.9 | 95.4 | 96 | 98.4 | 115.31 | 14.5 | 22.8 | 590.2 | 365.9 | 100.2 | 5.6 | 103 | 0.72393 |  |  |  | 90 | 83.9 | 1.501 | 0.7239 | 0.000805 | 14.2485 | 14.0736
SW | OS265386T | SW OS2T #1 | 48.8083 | 1800 | 90 | 25.1 | 40.2 | 998.9 | 39.8 | 89.9 | 95.5 | 96 | 98.4 | 114.31 | 13.7 | 22.8 | 590.7 | 366.2 | 100 | 5.6 | 102.9 | 0.72363 |  |  |  | 90 | 84 | 1.503 | 0.7236 | 0.000806 | 14.2959 | 14.121
SW | OS265386T | SW OS2T #1 | 48.8167 | 1800 | 90 | 25.1 | 40.2 | 998.9 | 39.9 | 89.9 | 95.5 | 96 | 98.4 | 114.15 | 13.4 | 22.8 | 589.5 | 366 | 100.1 | 5.6 | 102.9 | 0.72338 |  |  |  | 90 | 84 | 1.501 | 0.7234 | 0.000806 | 14.3275 | 14.1605
SW | OS265386T | SW OS2T #1 | 48.825 | 1800 | 90 | 25.1 | 40.2 | 998.9 | 39.9 | 89.9 | 95.4 | 96 | 98.4 | 114.28 | 13 | 22.8 | 588.8 | 366.7 | 100.2 | 5.6 | 102.9 | 0.72326 |  |  |  | 90 | 84 | 1.485 | 0.7233 | 0.000806 | 14.3434 | 14.1794
SW | OS265386T | SW OS2T #1 | 48.8333 | 1800 | 90 | 25.1 | 40.1 | 998.9 | 39.9 | 89.9 | 95.4 | 96 | 98.4 | 114.08 | 13 | 22.8 | 588.7 | 366.8 | 100.3 | 5.6 | 103 | 0.72381 |  |  |  | 90 | 84 | 1.504 | 0.7238 | 0.000806 | 14.2643 | 14.0926
SW | OS265386T | SW OS2T #1 | 48.8417 | 1800 | 90 | 25 | 40.1 | 998.9 | 40 | 89.9 | 95.4 | 96 | 98.4 | 114.02 | 13.3 | 22.9 | 591.7 | 366.4 | 100.2 | 5.6 | 103 | 0.72363 |  |  |  | 90 | 83.8 | 1.498 | 0.7236 | 0.000804 | 14.2959 | 14.121
SW | OS265386T | SW OS2T #1 | 48.85 | 1800 | 90 | 25 | 40.1 | 998.9 | 40 | 89.9 | 95.3 | 96 | 98.4 | 114.5 | 13.5 | 22.8 | 591.4 | 366.7 | 100.2 | 5.6 | 102.9 | 0.72326 |  |  |  | 90 | 84 | 1.505 | 0.7233 | 0.000806 | 14.3434 | 14.1794
SW | OS265386T | SW OS2T #1 | 48.8583 | 1800 | 90 | 24.9 | 40.1 | 998.9 | 40 | 89.9 | 95.4 | 96 | 98.4 | 114.56 | 13.9 | 22.7 | 589 | 366.9 | 100.2 | 5.6 | 103 | 0.72424 |  |  |  | 90 | 84.2 | 1.506 | 0.7242 | 0.000808 | 14.2012 | 14.0248
SW | OS265386T | SW OS2T #1 | 48.8667 | 1800 | 90 | 24.9 | 40.1 | 998.9 | 39.9 | 89.9 | 95.4 | 96 | 98.4 | 114.36 | 14 | 22.8 | 587.8 | 366.2 | 100.2 | 5.6 | 103 | 0.72424 |  |  |  | 90 | 83.9 | 1.499 | 0.7242 | 0.000805 | 14.2011 | 14.0248
SW | OS265386T | SW OS2T #1 | 48.875 | 1800 | 90 | 24.9 | 40.1 | 998.9 | 39.9 | 89.9 | 95.3 | 96 | 98.4 | 114.08 | 12.9 | 22.8 | 591.9 | 366.1 | 100.3 | 5.6 | 103 | 0.72277 |  |  |  | 90 | 84 | 1.491 | 0.7228 | 0.000806 | 14.4226 | 14.2569
SW | OS265386T | SW OS2T #1 | 48.8833 | 1800 | 90 | 24.9 | 40 | 998.9 | 39.9 | 89.9 | 95.3 | 96 | 98.4 | 113.84 | 14.4 | 22.8 | 589.2 | 366.6 | 100.1 | 5.6 | 103 | 0.72436 |  |  |  | 90 | 83.7 | 1.5 | 0.7244 | 0.000803 | 14.1695 | 14.0058
SW | OS265386T | SW OS2T #1 | 48.8917 | 1800 | 90 | 24.8 | 40 | 998.9 | 39.9 | 89.9 | 95.4 | 96 | 98.4 | 113.76 | 13.6 | 22.8 | 587.5 | 366.4 | 100.1 | 5.6 | 102.9 | 0.72356 |  |  |  | 90 | 84.1 | 1.488 | 0.7236 | 0.000807 | 14.2959 | 14.1321
SW | OS265386T | SW OS2T #1 | 48.9 | 1799 | 90 | 24.8 | 39.9 | 998.9 | 39.9 | 89.9 | 95.4 | 96 | 98.4 | 113.54 | 13.5 | 22.8 | 587.7 | 366.8 | 100.2 | 5.6 | 103 | 0.72381 |  |  |  | 90 | 84.1 | 1.498 | 0.7238 | 0.000807 | 14.2643 | 14.0926
SW | OS265386T | SW OS2T #1 | 48.9083 | 1800 | 90 | 24.8 | 39.9 | 998.9 | 40 | 89.9 | 95.4 | 96 | 98.4 | 112.97 | 14.4 | 22.8 | 587.8 | 366.1 | 100.2 | 5.6 | 103.1 | 0.72405 |  |  |  | 90 | 83.8 | 1.504 | 0.7241 | 0.000804 | 14.2169 | 14.0547
SW | OS265386T | SW OS2T #1 | 48.9167 | 1800 | 90 | 24.8 | 39.9 | 998.9 | 40 | 89.9 | 95.4 | 96 | 98.4 | 113.3 | 13.2 | 22.8 | 589 | 366.1 | 100.2 | 5.6 | 102.9 | 0.72412 |  |  |  | 90 | 83.9 | 1.503 | 0.7241 | 0.000805 | 14.2169 | 14.0437
SW | OS265386T | SW OS2T #1 | 48.925 | 1800 | 90 | 24.8 | 39.9 | 998.9 | 40 | 89.9 | 95.4 | 96 | 98.4 | 113.8 | 12.8 | 22.8 | 588.8 | 365.6 | 100.2 | 5.6 | 102.9 | 0.72314 |  |  |  | 89.9 | 83.9 | 1.502 | 0.7231 | 0.000805 | 14.375 | 14.2079
SW | OS265386T | SW OS2T #1 | 48.9333 | 1800 | 90 | 24.8 | 39.9 | 998.9 | 40 | 89.9 | 95.5 | 96 | 98.4 | 113.74 | 13.5 | 22.8 | 589 | 366 | 100.1 | 5.6 | 103.1 | 0.72332 |  |  |  | 90.1 | 84.1 | 1.498 | 0.7234 | 0.000807 | 14.3276 | 14.1605
SW | OS265386T | SW OS2T #1 | 48.9417 | 1800 | 90 | 24.8 | 39.9 | 998.9 | 40 | 89.9 | 95.3 | 96 | 98.4 | 113.57 | 13.7 | 22.8 | 590.1 | 366.3 | 100.2 | 5.6 | 103 | 0.72344 |  |  |  | 90 | 84.1 | 1.505 | 0.7235 | 0.000807 | 14.3117 | 14.151
SW | OS265386T | SW OS2T #1 | 48.95 | 1800 | 90 | 24.8 | 39.9 | 998.9 | 40 | 89.9 | 95.3 | 96 | 98.4 | 113.45 | 13.2 | 22.8 | 589.4 | 366.5 | 100.2 | 5.6 | 103 | 0.72418 |  |  |  | 90 | 84 | 1.494 | 0.7242 | 0.000806 | 14.2011 | 14.0342
SW | OS265386T | SW OS2T #1 | 48.9583 | 1801 | 90 | 24.8 | 39.9 | 998.9 | 40 | 89.9 | 95.4 | 96 | 98.4 | 113.6 | 13.3 | 22.7 | 586.9 | 366.3 | 100.1 | 5.6 | 103 | 0.72375 |  |  |  | 90 | 83.9 | 1.495 | 0.7237 | 0.000805 | 14.2801 | 14.102
SW | OS265386T | SW OS2T #1 | 48.9667 | 1800 | 90 | 24.9 | 39.8 | 998.9 | 40 | 89.9 | 95.3 | 96 | 98.4 | 113.73 | 13 | 22.8 | 589.4 | 366.2 | 100.1 | 5.6 | 102.9 | 0.72356 |  |  |  | 90 | 83.8 | 1.497 | 0.7236 | 0.000804 | 14.2959 | 14.132
SW | OS265386T | SW OS2T #1 | 48.975 | 1800 | 90 | 25 | 39.8 | 998.9 | 40.1 | 89.9 | 95.3 | 96 | 98.4 | 114.22 | 13.7 | 22.7 | 588.1 | 366.2 | 100.2 | 5.6 | 103 | 0.72399 |  |  |  | 90 | 83.9 | 1.502 | 0.724 | 0.000805 | 14.2327 | 14.0642
SW | OS265386T | SW OS2T #1 | 48.9833 | 1800 | 90 | 25 | 39.8 | 998.9 | 40.1 | 89.9 | 95.4 | 96 | 98.3 | 114.55 | 13.3 | 22.8 | 586.5 | 366 | 100.2 | 5.6 | 103 | 0.72338 |  |  |  | 90 | 84 | 1.504 | 0.7234 | 0.000806 | 14.3275 | 14.1605
SW | OS265386T | SW OS2T #1 | 48.9917 | 1800 | 90 | 25 | 39.8 | 998.9 | 40.2 | 89.9 | 95.4 | 96.1 | 98.4 | 114.65 | 13.9 | 23 | 585.8 | 366.5 | 100.4 | 5.6 | 103 | 0.72405 |  |  |  | 90 | 84 | 1.494 | 0.7241 | 0.000806 | 14.2169 | 14.0547
SW | OS265386T | SW OS2T #1 | 49 | 1800 | 90 | 25 | 39.8 | 998.9 | 40.1 | 90 | 95.3 | 96.2 | 98.4 | 114.37 | 13.6 | 23.1 | 587.8 | 366.1 | 100.2 | 5.6 | 102.9 | 0.72381 |  |  |  | 90 | 83.9 | 1.51 | 0.7238 | 0.000806 | 14.2643 | 14.0926
SW | OS265386T | SW OS2T #1 | 49.0083 | 1800 | 90 | 25 | 39.8 | 998.9 | 40.1 | 90 | 95.4 | 96.2 | 98.4 | 114.09 | 12.1 | 23.1 | 588.8 | 366.1 | 100.1 | 5.6 | 102.9 | 0.72405 |  |  |  | 90.1 | 83.9 | 1.507 | 0.7241 | 0.000805 | 14.2169 | 14.0453
SW | OS265386T | SW OS2T #1 | 49.0167 | 1800 | 90 | 24.9 | 39.9 | 998.9 | 40.1 | 90 | 95.5 | 96.2 | 98.5 | 114.07 | 12.6 | 23.1 | 590.6 | 366.2 | 100.2 | 5.6 | 103 | 0.72326 |  |  |  | 90 | 84.4 | 1.502 | 0.7233 | 0.000809 | 14.3434 | 14.1795
SW | OS265386T | SW OS2T #1 | 49.025 | 1800 | 90 | 25 | 39.9 | 998.9 | 40 | 90 | 95.4 | 96.2 | 98.4 | 113.93 | 12.8 | 23.1 | 590.2 | 366.3 | 100.2 | 5.6 | 103.1 | 0.72344 |  |  |  | 90.1 | 84 | 1.504 | 0.7235 | 0.000805 | 14.3117 | 14.1415
SW | OS265386T | SW OS2T #1 | 49.0333 | 1800 | 90 | 25 | 39.9 | 998.9 | 40 | 90.1 | 95.4 | 96.2 | 98.4 | 113.61 | 12.5 | 23.1 | 589.8 | 366.3 | 100.3 | 5.6 | 103 | 0.72393 |  |  |  | 90 | 84.1 | 1.503 | 0.7239 | 0.000807 | 14.2485 | 14.0737
SW | OS265386T | SW OS2T #1 | 49.0417 | 1800 | 90 | 25 | 39.9 | 998.9 | 40 | 90 | 95.4 | 96.2 | 98.4 | 113.64 | 13.2 | 23.1 | 587.8 | 366.1 | 100.1 | 5.6 | 103 | 0.7235 |  |  |  | 90 | 83.9 | 1.503 | 0.7236 | 0.000805 | 14.2959 | 14.1415
SW | OS265386T | SW OS2T #1 | 49.05 | 1800 | 90 | 25 | 39.9 | 998.9 | 40 | 90 | 95.4 | 96.2 | 98.4 | 113.76 | 12.9 | 23.1 | 590.2 | 366.2 | 100.2 | 5.6 | 103.1 | 0.72436 |  |  |  | 90.1 | 84 | 1.502 | 0.7244 | 0.000806 | 14.1695 | 13.9964
SW | OS265386T | SW OS2T #1 | 49.0583 | 1800 | 90 | 25.1 | 39.9 | 998.9 | 40.1 | 90.1 | 95.5 | 96.2 | 98.4 | 113.66 | 12.9 | 23.1 | 589.3 | 366.7 | 100.2 | 5.6 | 103 | 0.72399 |  |  |  | 90 | 84.2 | 1.497 | 0.7239 | 0.000808 | 14.2485 | 14.0642
SW | OS265386T | SW OS2T #1 | 49.0667 | 1800 | 90.1 | 25.2 | 39.9 | 998.9 | 40.1 | 90.1 | 95.4 | 96.2 | 98.4 | 113.91 | 12.9 | 23 | 589.3 | 366.2 | 100.1 | 5.6 | 102.9 | 0.72405 |  |  |  | 90 | 84 | 1.505 | 0.7241 | 0.000805 | 14.2169 | 14.0547
SW | OS265386T | SW OS2T #1 | 49.075 | 1800 | 90 | 25.2 | 39.9 | 998.9 | 40.1 | 90.1 | 95.6 | 96.2 | 98.4 | 113.58 | 12.9 | 23 | 587.8 | 365.8 | 100.2 | 5.6 | 103 | 0.72326 |  |  |  | 90.1 | 84.2 | 1.502 | 0.7234 | 0.000807 | 14.3276 | 14.17
SW | OS265386T | SW OS2T #1 | 49.0833 | 1800 | 90.1 | 25.3 | 39.9 | 998.9 | 40.1 | 90.1 | 95.5 | 96.2 | 98.4 | 113.59 | 12.6 | 23 | 586.1 | 366.2 | 100 | 5.6 | 103 | 0.72265 |  |  |  | 90 | 84.1 | 1.498 | 0.7227 | 0.000807 | 14.4384 | 14.276
SW | OS265386T | SW OS2T #1 | 49.0917 | 1800 | 90 | 25.3 | 39.9 | 998.9 | 40.1 | 90.1 | 95.5 | 96.2 | 98.4 | 113.54 | 12.6 | 23 | 588.8 | 366.4 | 100.2 | 5.6 | 103 | 0.72448 |  |  |  | 90 | 84.1 | 1.504 | 0.7245 | 0.000807 | 14.1538 | 13.987
SW | OS265386T | SW OS2T #1 | 49.1 | 1800 | 90.1 | 25.3 | 39.9 | 998.9 | 40.1 | 90.1 | 95.5 | 96.2 | 98.4 | 113.55 | 13 | 23 | 587.6 | 365.4 | 100.2 | 5.6 | 103.1 | 0.72338 |  |  |  | 90.1 | 83.9 | 1.498 | 0.7235 | 0.000805 | 14.3117 | 14.151
SW | OS265386T | SW OS2T #1 | 49.1083 | 1800 | 90.1 | 25.2 | 39.9 | 998.9 | 40.1 | 90.1 | 95.5 | 96.2 | 98.4 | 113.71 | 13.3 | 23.1 | 590.6 | 366.2 | 100.1 | 5.6 | 102.9 | 0.72375 |  |  |  | 90.1 | 83.9 | 1.497 | 0.7239 | 0.000805 | 14.2485 | 14.0926
SW | OS265386T | SW OS2T #1 | 49.1167 | 1800 | 90.1 | 25.1 | 39.9 | 998.9 | 40.1 | 90.1 | 95.5 | 96.1 | 98.4 | 113.4 | 13.3 | 23.1 | 588.4 | 366.2 | 100.2 | 5.6 | 103 | 0.72393 |  |  |  | 90.1 | 84 | 1.502 | 0.724 | 0.000805 | 14.2327 | 14.0642
SW | OS265386T | SW OS2T #1 | 49.125 | 1800 | 90.1 | 25 | 39.9 | 998.9 | 40 | 90.1 | 95.4 | 96.1 | 98.4 | 113.24 | 13.7 | 23.1 | 589.4 | 365.7 | 100.1 | 5.6 | 103 | 0.72381 |  |  |  | 90.1 | 83.9 | 1.5 | 0.724 | 0.000805 | 14.2327 | 14.0831
SW | OS265386T | SW OS2T #1 | 49.1333 | 1800 | 90 | 25 | 39.9 | 998.9 | 40 | 90.1 | 95.5 | 96.1 | 98.4 | 113.15 | 13.3 | 23 | 590.7 | 366 | 100.1 | 5.6 | 103 | 0.72387 |  |  |  | 90.1 | 84.1 | 1.504 | 0.724 | 0.000807 | 14.2327 | 14.0737
SW | OS265386T | SW OS2T #1 | 49.1417 | 1800 | 90 | 25 | 39.8 | 998.9 | 40.1 | 90.1 | 95.5 | 96.1 | 98.4 | 113.33 | 13.6 | 23 | 587.5 | 366 | 100.1 | 5.6 | 103.1 | 0.7243 |  |  |  | 90.1 | 84 | 1.505 | 0.7244 | 0.000806 | 14.1695 | 14.0059
SW | OS265386T | SW OS2T #1 | 49.15 | 1800 | 90 | 25 | 39.9 | 998.9 | 40.2 | 90.1 | 95.5 | 96.1 | 98.4 | 113.97 | 13 | 23 | 593 | 365.4 | 100.2 | 5.6 | 102.9 | 0.72418 |  |  |  | 90.1 | 83.9 | 1.503 | 0.7243 | 0.000804 | 14.1853 | 14.0247
SW | OS265386T | SW OS2T #1 | 49.1583 | 1800 | 90 | 25 | 39.9 | 998.9 | 40.1 | 90.1 | 95.5 | 96.1 | 98.4 | 112.97 | 12.8 | 23.1 | 587 | 366.1 | 100 | 5.6 | 103 | 0.72381 |  |  |  | 90.1 | 84.1 | 1.506 | 0.7239 | 0.000807 | 14.2485 | 14.0831
SW | OS265386T | SW OS2T #1 | 49.1667 | 1800 | 90 | 25 | 39.9 | 998.9 | 40.1 | 90.1 | 95.4 | 96.1 | 98.3 | 113.59 | 12.5 | 22.9 | 596.8 | 366.2 | 100.1 | 5.6 | 102.9 | 0.72424 |  |  |  | 90.1 | 83.9 | 1.506 | 0.7244 | 0.000804 | 14.1695 | 14.0153
SW | OS265386T | SW OS2T #1 | 49.175 | 1800 | 90 | 24.9 | 39.9 | 998.9 | 40.1 | 90.1 | 95.6 | 96.1 | 98.5 | 113.24 | 13.2 | 22.9 | 594.8 | 365.4 | 100.1 | 5.6 | 103.1 | 0.7246 |  |  |  | 90.1 | 84 | 1.494 | 0.7247 | 0.000806 | 14.1222 | 13.9586
SW | OS265386T | SW OS2T #1 | 49.1833 | 1800 | 89.9 | 24.9 | 39.9 | 998.9 | 40.1 | 90.1 | 95.6 | 96.1 | 98.4 | 112.5 | 12.3 | 22.9 | 584.3 | 365.8 | 100.1 | 5.6 | 102.9 | 0.72393 |  |  |  | 90 | 84.1 | 1.503 | 0.7239 | 0.000807 | 14.2485 | 14.0737
SW | OS265386T | SW OS2T #1 | 49.1917 | 1800 | 89.9 | 24.9 | 39.9 | 998.9 | 40.1 | 90.1 | 95.6 | 96 | 98.3 | 113.64 | 13 | 22.9 | 597.7 | 365.6 | 100.2 | 5.6 | 102.9 | 0.72344 |  |  |  | 90.1 | 84 | 1.506 | 0.7235 | 0.000806 | 14.3117 | 14.1415
SW | OS265386T | SW OS2T #1 | 49.2 | 1800 | 89.9 | 25 | 39.9 | 998.9 | 40 | 90.1 | 95.6 | 96 | 98.4 | 113.18 | 13.1 | 22.9 | 586.8 | 365.7 | 100.2 | 5.6 | 103 | 0.72283 |  |  |  | 90.1 | 84.1 | 1.497 | 0.7229 | 0.000806 | 14.4067 | 14.238
SW | OS265386T | SW OS2T #1 | 49.2083 | 1801 | 90 | 24.9 | 39.9 | 998.9 | 40.1 | 90 | 95.6 | 96 | 98.4 | 113.55 | 12.3 | 22.9 | 582.7 | 365.4 | 100.2 | 5.6 | 103 | 0.72393 |  |  |  | 90 | 84 | 1.498 | 0.7239 | 0.000806 | 14.2485 | 14.0737
SW | OS265386T | SW OS2T #1 | 49.2167 | 1800 | 89.9 | 24.9 | 39.9 | 998.9 | 40 | 90 | 95.5 | 96 | 98.4 | 114.81 | 12.9 | 22.9 | 597.5 | 365.8 | 100.1 | 5.6 | 103 | 0.72356 |  |  |  | 90 | 84.3 | 1.505 | 0.7236 | 0.000808 | 14.296 | 14.1321
SW | OS265386T | SW OS2T #1 | 49.225 | 1800 | 89.9 | 24.9 | 39.8 | 998.9 | 40 | 90 | 95.5 | 96 | 98.4 | 113.78 | 13.1 | 23 | 586.8 | 365.7 | 100.2 | 5.6 | 102.9 | 0.72387 |  |  |  | 90 | 84.1 | 1.498 | 0.7238 | 0.000807 | 14.2643 | 14.0831
SW | OS265386T | SW OS2T #1 | 49.2333 | 1799 | 89.9 | 24.9 | 39.8 | 998.9 | 40.1 | 90 | 95.5 | 96 | 98.4 | 113.17 | 12.5 | 23 | 582.7 | 365.2 | 100.2 | 5.6 | 103 | 0.72405 |  |  |  | 90 | 83.9 | 1.5 | 0.724 | 0.000805 | 14.2327 | 14.0547
SW | OS265386T | SW OS2T #1 | 49.2417 | 1800 | 89.9 | 24.9 | 39.8 | 998.9 | 40 | 90 | 95.5 | 96 | 98.4 | 114.13 | 13 | 22.9 | 587.8 | 366.3 | 100.1 | 5.6 | 102.9 | 0.72369 |  |  |  | 90 | 84.2 | 1.504 | 0.7237 | 0.000808 | 14.2801 | 14.1116
SW | OS265386T | SW OS2T #1 | 49.25 | 1800 | 90 | 24.9 | 39.8 | 998.9 | 40 | 90 | 95.5 | 96 | 98.4 | 113 | 12.4 | 22.9 | 587 | 366.1 | 100.4 | 5.6 | 103 | 0.72326 |  |  |  | 90.1 | 84 | 1.506 | 0.7233 | 0.000806 | 14.3434 | 14.17
SW | OS265386T | SW OS2T #1 | 49.2583 | 1800 | 90 | 24.9 | 39.8 | 998.9 | 40 | 90 | 95.4 | 96 | 98.3 | 113.53 | 13 | 23 | 597.3 | 366.3 | 100.2 | 5.6 | 102.8 | 0.72356 |  |  |  | 90 | 84 | 1.505 | 0.7236 | 0.000805 | 14.2959 | 14.132
SW | OS265386T | SW OS2T #1 | 49.2667 | 1799 | 90 | 24.9 | 39.8 | 998.9 | 39.9 | 90.1 | 95.5 | 96 | 98.4 | 113.45 | 12.6 | 22.9 | 589.8 | 366.2 | 100.2 | 5.6 | 103 | 0.72412 |  |  |  | 90 | 83.9 | 1.503 | 0.7241 | 0.000805 | 14.2169 | 14.0437
SW | OS265386T | SW OS2T #1 | 49.275 | 1800 | 90 | 24.9 | 39.9 | 998.9 | 40 | 90.1 | 95.4 | 96 | 98.4 | 113.3 | 14 | 22.9 | 583.6 | 365.9 | 100.1 | 5.6 | 103 | 0.72393 |  |  |  | 90 | 83.8 | 1.506 | 0.724 | 0.000804 | 14.2327 | 14.0736
SW | OS265386T | SW OS2T #1 | 49.2833 | 1800 | 90 | 25 | 39.9 | 998.9 | 40 | 90.1 | 95.5 | 96 | 98.4 | 114.4 | 12.6 | 22.9 | 586.1 | 366.1 | 100.1 | 5.6 | 102.9 | 0.72393 |  |  |  | 90 | 84 | 1.51 | 0.7239 | 0.000806 | 14.2485 | 14.0737
SW | OS265386T | SW OS2T #1 | 49.2917 | 1800 | 90 | 25 | 39.9 | 998.9 | 39.9 | 90.1 | 95.5 | 96 | 98.4 | 113.55 | 12.8 | 22.9 | 586.1 | 366 | 100.2 | 5.6 | 103 | 0.72399 |  |  |  | 90 | 83.9 | 1.506 | 0.724 | 0.000805 | 14.2327 | 14.0642
SW | OS265386T | SW OS2T #1 | 49.3 | 1800 | 90 | 25 | 39.9 | 998.9 | 40 | 90.1 | 95.5 | 96 | 98.4 | 113.45 | 12.6 | 22.9 | 573.2 | 366.2 | 100.2 | 5.6 | 103 | 0.72332 |  |  |  | 90 | 84 | 1.499 | 0.7233 | 0.000806 | 14.3434 | 14.17
SW | OS265386T | SW OS2T #1 | 49.3083 | 1800 | 90.1 | 25 | 39.9 | 998.9 | 40 | 90.1 | 95.6 | 96 | 98.3 | 113.97 | 12.7 | 22.8 | 589.6 | 365.3 | 100.1 | 5.6 | 103 | 0.72363 |  |  |  | 90 | 84 | 1.499 | 0.7237 | 0.000806 | 14.2801 | 14.121
SW | OS265386T | SW OS2T #1 | 49.3167 | 1800 | 90 | 25 | 39.9 | 998.9 | 40 | 90.1 | 95.5 | 96 | 98.4 | 113.5 | 12.5 | 22.8 | 588.6 | 366 | 100.3 | 5.6 | 103 | 0.72418 |  |  |  | 90.1 | 84 | 1.505 | 0.7243 | 0.000806 | 14.1853 | 14.0248
SW | OS265386T | SW OS2T #1 | 49.325 | 1801 | 90 | 25 | 39.9 | 998.9 | 40.1 | 90.1 | 95.5 | 96 | 98.4 | 113.57 | 13 | 22.8 | 578.9 | 365.5 | 100 | 5.6 | 103 | 0.72356 |  |  |  | 90 | 83.9 | 1.486 | 0.7236 | 0.000805 | 14.2959 | 14.132
SW | OS265386T | SW OS2T #1 | 49.3333 | 1800 | 90 | 25.1 | 39.9 | 998.9 | 40 | 90.1 | 95.5 | 96 | 98.4 | 114.05 | 13 | 22.9 | 587.5 | 366.1 | 100.2 | 5.6 | 102.9 | 0.72418 |  |  |  | 90.1 | 84.1 | 1.506 | 0.7243 | 0.000807 | 14.1853 | 14.0248
SW | OS265386T | SW OS2T #1 | 49.3417 | 1800 | 90 | 25.2 | 39.9 | 998.9 | 39.9 | 90.1 | 95.5 | 96 | 98.4 | 113.26 | 12.6 | 22.8 | 584.4 | 366.2 | 100.2 | 5.6 | 103 | 0.7246 |  |  |  | 90 | 84.1 | 1.502 | 0.7247 | 0.000807 | 14.1223 | 13.9681
SW | OS265386T | SW OS2T #1 | 49.35 | 1800 | 90 | 25.2 | 40 | 998.9 | 40 | 90.1 | 95.5 | 96 | 98.4 | 114.15 | 13.2 | 22.9 | 597.5 | 365.8 | 100.2 | 5.6 | 103 | 0.72436 |  |  |  | 90.1 | 83.9 | 1.501 | 0.7244 | 0.000805 | 14.1695 | 13.9964
SW | OS265386T | SW OS2T #1 | 49.3583 | 1800 | 90 | 25.3 | 39.9 | 998.9 | 39.9 | 90.1 | 95.5 | 96 | 98.4 | 113.82 | 12.4 | 22.8 | 589 | 366.3 | 100.2 | 5.6 | 103.1 | 0.72393 |  |  |  | 90 | 84.1 | 1.505 | 0.724 | 0.000807 | 14.2327 | 14.0737
SW | OS265386T | SW OS2T #1 | 49.3667 | 1800 | 90 | 25.2 | 39.9 | 998.9 | 40.1 | 90.1 | 95.5 | 96 | 98.3 | 113.84 | 12.5 | 22.9 | 588.4 | 365.7 | 100 | 5.6 | 103 | 0.72344 |  |  |  | 90 | 83.9 | 1.499 | 0.7235 | 0.000805 | 14.3117 | 14.151
SW | OS265386T | SW OS2T #1 | 49.375 | 1801 | 90 | 25.2 | 39.9 | 998.9 | 40 | 90.1 | 95.5 | 96 | 98.4 | 114.62 | 12.4 | 22.9 | 598.3 | 366.1 | 100.2 | 5.6 | 102.9 | 0.72399 |  |  |  | 90 | 84 | 1.501 | 0.724 | 0.000806 | 14.2327 | 14.0642
SW | OS265386T | SW OS2T #1 | 49.3833 | 1800 | 90 | 25.1 | 39.8 | 998.9 | 40 | 90.1 | 95.6 | 96 | 98.4 | 112.96 | 12.6 | 22.9 | 585.3 | 365.6 | 100.2 | 5.6 | 102.9 | 0.72393 |  |  |  | 90 | 83.8 | 1.491 | 0.7239 | 0.000804 | 14.2485 | 14.0736
SW | OS265386T | SW OS2T #1 | 49.3917 | 1800 | 90 | 25.1 | 39.9 | 998.9 | 40 | 90.1 | 95.5 | 96 | 98.4 | 113.96 | 12.9 | 22.9 | 594.4 | 365.7 | 100.2 | 5.6 | 103 | 0.72436 |  |  |  | 90 | 83.8 | 1.506 | 0.7244 | 0.000804 | 14.1695 | 14.0058
SW | OS265386T | SW OS2T #1 | 49.4 | 1799 | 90 | 25.1 | 39.9 | 998.9 | 40 | 90.1 | 95.6 | 96 | 98.4 | 113.81 | 12.9 | 22.9 | 590.1 | 365.4 | 100.2 | 5.6 | 103 | 0.72344 |  |  |  | 90 | 84 | 1.497 | 0.7235 | 0.000806 | 14.3117 | 14.151
SW | OS265386T | SW OS2T #1 | 49.4083 | 1800 | 90 | 25.1 | 39.9 | 998.9 | 40 | 90.1 | 95.6 | 96 | 98.4 | 113.14 | 12.9 | 22.9 | 589.9 | 365.6 | 100.2 | 5.6 | 102.9 | 0.72387 |  |  |  | 90.1 | 84 | 1.501 | 0.724 | 0.000806 | 14.2327 | 14.0737
SW | OS265386T | SW OS2T #1 | 49.4167 | 1800 | 90 | 25.1 | 40 | 998.9 | 40 | 90.1 | 95.6 | 96 | 98.4 | 113.82 | 13.7 | 22.9 | 598.3 | 365.8 | 100.2 | 5.6 | 103 | 0.72301 |  |  |  | 90 | 84.2 | 1.493 | 0.7231 | 0.000808 | 14.3751 | 14.219
SW | OS265386T | SW OS2T #1 | 49.425 | 1799 | 90 | 25.1 | 40 | 998.9 | 40 | 90.1 | 95.6 | 96 | 98.4 | 113.55 | 12.9 | 22.9 | 587.1 | 365.9 | 100.1 | 5.6 | 103 | 0.72356 |  |  |  | 90 | 84 | 1.505 | 0.7236 | 0.000806 | 14.2959 | 14.1321
SW | OS265386T | SW OS2T #1 | 49.4333 | 1800 | 90 | 25 | 40 | 998.9 | 40.1 | 90.1 | 95.6 | 96 | 98.4 | 113.49 | 12.3 | 22.9 | 585.3 | 365.7 | 100.3 | 5.6 | 103 | 0.72338 |  |  |  | 90.1 | 84 | 1.502 | 0.7235 | 0.000806 | 14.3117 | 14.151
SW | OS265386T | SW OS2T #1 | 49.4417 | 1800 | 90 | 25 | 40 | 998.9 | 40 | 90.1 | 95.6 | 96 | 98.4 | 114.61 | 13.2 | 22.9 | 591.8 | 365.4 | 100.1 | 5.6 | 103 | 0.72375 |  |  |  | 90 | 84.1 | 1.504 | 0.7238 | 0.000807 | 14.2643 | 14.1021
SW | OS265386T | SW OS2T #1 | 49.45 | 1800 | 90 | 25 | 40 | 998.9 | 40 | 90.1 | 95.5 | 96 | 98.3 | 114 | 13 | 22.9 | 586.9 | 366.1 | 100.1 | 5.6 | 102.8 | 0.72375 |  |  |  | 90 | 83.9 | 1.491 | 0.7238 | 0.000805 | 14.2643 | 14.102
SW | OS265386T | SW OS2T #1 | 49.4583 | 1800 | 90 | 25 | 40 | 998.9 | 40 | 90 | 95.5 | 96 | 98.4 | 113.43 | 12.8 | 22.9 | 585.7 | 365.7 | 100.3 | 5.6 | 103 | 0.72424 |  |  |  | 89.9 | 83.8 | 1.501 | 0.7241 | 0.000804 | 14.2169 | 14.0342
SW | OS265386T | SW OS2T #1 | 49.4667 | 1800 | 89.9 | 25 | 40 | 998.9 | 40 | 90 | 95.4 | 96 | 98.4 | 114.27 | 13 | 22.9 | 597.1 | 366.1 | 100.2 | 5.6 | 103 | 0.72405 |  |  |  | 89.9 | 83.9 | 1.5 | 0.724 | 0.000805 | 14.2327 | 14.0642
SW | OS265386T | SW OS2T #1 | 49.475 | 1800 | 89.9 | 25 | 40 | 998.9 | 40.1 | 90 | 95.6 | 96 | 98.4 | 113.62 | 12.1 | 22.9 | 588 | 365.8 | 100 | 5.6 | 103 | 0.7235 |  |  |  | 89.9 | 84.1 | 1.502 | 0.7234 | 0.000807 | 14.3276 | 14.151
SW | OS265386T | SW OS2T #1 | 49.4833 | 1800 | 90 | 25.1 | 40 | 998.9 | 40.1 | 90 | 95.5 | 96 | 98.4 | 114.01 | 13.5 | 22.8 | 595.3 | 365.9 | 100.1 | 5.6 | 103 | 0.72399 |  |  |  | 89.9 | 83.9 | 1.504 | 0.7238 | 0.000805 | 14.2643 | 14.0736
SW | OS265386T | SW OS2T #1 | 49.4917 | 1800 | 90 | 25 | 40 | 998.9 | 40 | 90 | 95.5 | 96 | 98.4 | 113.42 | 13.1 | 22.9 | 592.4 | 366.1 | 100.1 | 5.6 | 103 | 0.72344 |  |  |  | 90 | 84 | 1.504 | 0.7234 | 0.000806 | 14.3275 | 14.151
SW | OS265386T | SW OS2T #1 | 49.5 | 1800 | 90 | 24.9 | 40 | 998.9 | 40 | 90 | 95.5 | 96 | 98.4 | 112.37 | 12.7 | 22.9 | 582.3 | 366 | 100.3 | 5.6 | 103 | 0.72338 |  |  |  | 89.9 | 84.1 | 1.502 | 0.7232 | 0.000807 | 14.3592 | 14.17
SW | OS265386T | SW OS2T #1 | 49.5083 | 1800 | 90 | 24.9 | 40 | 998.9 | 40.1 | 90 | 95.5 | 96 | 98.4 | 114.2 | 12.7 | 23 | 599 | 366.3 | 100.2 | 5.6 | 103.1 | 0.72412 |  |  |  | 89.9 | 84.1 | 1.504 | 0.724 | 0.000807 | 14.2327 | 14.0532
SW | OS265386T | SW OS2T #1 | 49.5167 | 1800 | 90 | 24.9 | 40 | 998.9 | 40 | 90 | 95.5 | 96 | 98.4 | 114.6 | 12.8 | 22.9 | 594.4 | 365.8 | 100.2 | 5.6 | 103 | 0.7232 |  |  |  | 90 | 84 | 1.504 | 0.7232 | 0.000806 | 14.3592 | 14.1889
SW | OS265386T | SW OS2T #1 | 49.525 | 1801 | 90 | 25 | 40 | 998.9 | 40 | 89.9 | 95.4 | 96 | 98.4 | 113.57 | 12.9 | 22.9 | 586.5 | 366 | 100.2 | 5.6 | 102.8 | 0.72424 |  |  |  | 89.9 | 83.9 | 1.502 | 0.7241 | 0.000805 | 14.2169 | 14.0342
SW | OS265386T | SW OS2T #1 | 49.5333 | 1800 | 90 | 24.9 | 39.9 | 998.9 | 40 | 90 | 95.4 | 96 | 98.4 | 113.46 | 13.2 | 22.9 | 586.4 | 366.2 | 100.2 | 5.6 | 103 | 0.72442 |  |  |  | 89.9 | 83.9 | 1.507 | 0.7243 | 0.000805 | 14.1853 | 14.0058
SW | OS265386T | SW OS2T #1 | 49.5417 | 1800 | 90 | 24.9 | 39.9 | 998.9 | 40 | 90 | 95.4 | 96 | 98.4 | 114.1 | 12.7 | 23 | 598.5 | 366.1 | 100.1 | 5.6 | 103 | 0.72393 |  |  |  | 89.9 | 83.9 | 1.501 | 0.7238 | 0.000805 | 14.2643 | 14.0831
SW | OS265386T | SW OS2T #1 | 49.55 | 1800 | 90 | 24.9 | 40 | 998.9 | 40 | 90 | 95.4 | 96 | 98.4 | 113.67 | 12.6 | 23 | 588.4 | 365.9 | 100.1 | 5.6 | 102.9 | 0.72405 |  |  |  | 90 | 83.8 | 1.499 | 0.724 | 0.000804 | 14.2327 | 14.0547
SW | OS265386T | SW OS2T #1 | 49.5583 | 1800 | 90 | 24.9 | 40 | 998.9 | 40 | 90 | 95.5 | 96 | 98.4 | 114.69 | 12.4 | 22.9 | 590.4 | 366.1 | 100.1 | 5.6 | 102.9 | 0.72436 |  |  |  | 89.9 | 83.9 | 1.502 | 0.7243 | 0.000805 | 14.1853 | 14.0153
SW | OS265386T | SW OS2T #1 | 49.5667 | 1800 | 90 | 25 | 40 | 998.9 | 40 | 90 | 95.4 | 96 | 98.4 | 114.48 | 12.9 | 22.9 | 589.1 | 366.1 | 100.4 | 5.6 | 102.9 | 0.72405 |  |  |  | 89.9 | 84 | 1.502 | 0.724 | 0.000806 | 14.2327 | 14.0642
SW | OS265386T | SW OS2T #1 | 49.575 | 1800 | 90 | 25 | 40 | 998.9 | 39.9 | 90 | 95.4 | 96 | 98.4 | 114.31 | 12.3 | 22.9 | 592 | 366 | 100.2 | 5.6 | 102.9 | 0.72338 |  |  |  | 89.9 | 84 | 1.487 | 0.7233 | 0.000806 | 14.3434 | 14.17
SW | OS265386T | SW OS2T #1 | 49.5833 | 1800 | 90 | 25.1 | 40.1 | 998.9 | 39.9 | 90 | 95.4 | 96 | 98.4 | 113.98 | 12.7 | 22.9 | 592.2 | 366.1 | 100.2 | 5.6 | 103 | 0.72387 |  |  |  | 90 | 83.9 | 1.5 | 0.7239 | 0.000805 | 14.2485 | 14.0831
SW | OS265386T | SW OS2T #1 | 49.5917 | 1800 | 90 | 25.2 | 40.1 | 998.9 | 40 | 90 | 95.4 | 96 | 98.4 | 114.2 | 12.9 | 22.9 | 588.7 | 365.6 | 100.2 | 5.6 | 102.9 | 0.7243 |  |  |  | 90 | 83.9 | 1.5 | 0.7244 | 0.000805 | 14.1695 | 14.0153
SW | OS265386T | SW OS2T #1 | 49.6 | 1800 | 90 | 25.1 | 40.1 | 998.9 | 40 | 90 | 95.4 | 96 | 98.3 | 114.34 | 12.4 | 22.9 | 592 | 366.2 | 100 | 5.6 | 102.8 | 0.72363 |  |  |  | 89.9 | 83.9 | 1.502 | 0.7236 | 0.000805 | 14.2959 | 14.1305
SW | OS265386T | SW OS2T #1 | 49.6083 | 1800 | 90 | 25.1 | 40 | 998.9 | 40 | 90 | 95.5 | 96 | 98.4 | 113.96 | 12.8 | 22.8 | 593.1 | 365.7 | 100.3 | 5.6 | 102.9 | 0.72375 |  |  |  | 90 | 84 | 1.502 | 0.7237 | 0.000805 | 14.2801 | 14.102
SW | OS265386T | SW OS2T #1 | 49.6167 | 1800 | 90 | 25.1 | 40 | 998.9 | 40 | 90 | 95.4 | 96 | 98.4 | 113.71 | 12.7 | 22.9 | 588.4 | 365.8 | 100.2 | 5.6 | 102.9 | 0.72363 |  |  |  | 90 | 83.9 | 1.502 | 0.7236 | 0.000805 | 14.2959 | 14.121
SW | OS265386T | SW OS2T #1 | 49.625 | 1800 | 90 | 25 | 40 | 998.9 | 40 | 89.9 | 95.5 | 96 | 98.4 | 113.43 | 12.6 | 22.9 | 590.9 | 365.8 | 100.2 | 5.6 | 103 | 0.72381 |  |  |  | 89.9 | 84 | 1.506 | 0.7237 | 0.000806 | 14.2801 | 14.1021
SW | OS265386T | SW OS2T #1 | 49.6333 | 1800 | 90 | 25.1 | 40 | 998.9 | 40 | 89.9 | 95.4 | 96 | 98.4 | 113.17 | 12.4 | 22.9 | 586.2 | 366.3 | 100.2 | 5.6 | 102.9 | 0.72424 |  |  |  | 90 | 84.1 | 1.501 | 0.7242 | 0.000807 | 14.2011 | 14.0248
SW | OS265386T | SW OS2T #1 | 49.6417 | 1800 | 90 | 25 | 40 | 998.9 | 40 | 89.9 | 95.5 | 96 | 98.4 | 113.34 | 12.5 | 22.9 | 588.6 | 365.5 | 100.2 | 5.6 | 102.9 | 0.72424 |  |  |  | 89.9 | 84.1 | 1.495 | 0.7241 | 0.000807 | 14.2169 | 14.0343
SW | OS265386T | SW OS2T #1 | 49.65 | 1800 | 90 | 25 | 40 | 998.9 | 40 | 89.9 | 95.4 | 96 | 98.4 | 113.43 | 12.7 | 22.8 | 586.1 | 366.2 | 100.2 | 5.6 | 103 | 0.72332 |  |  |  | 89.9 | 84.2 | 1.491 | 0.7232 | 0.000808 | 14.3592 | 14.1795
SW | OS265386T | SW OS2T #1 | 49.6583 | 1800 | 90 | 25 | 40 | 998.9 | 40 | 89.9 | 95.4 | 96 | 98.4 | 113.62 | 12.2 | 22.8 | 591 | 366.4 | 100 | 5.6 | 103 | 0.72412 |  |  |  | 89.9 | 84.1 | 1.497 | 0.7239 | 0.000807 | 14.2485 | 14.0532
SW | OS265386T | SW OS2T #1 | 49.6667 | 1800 | 90 | 25 | 40 | 998.9 | 40 | 90 | 95.4 | 96 | 98.4 | 113.6 | 12.7 | 22.8 | 589.1 | 366.2 | 100 | 5.6 | 102.9 | 0.72393 |  |  |  | 89.9 | 84.1 | 1.504 | 0.7238 | 0.000807 | 14.2643 | 14.0831
SW | OS265386T | SW OS2T #1 | 49.675 | 1800 | 90 | 25 | 40 | 998.9 | 40 | 90 | 95.4 | 96 | 98.4 | 113.68 | 13.1 | 22.9 | 590.1 | 366.4 | 100.1 | 5.6 | 102.8 | 0.72436 |  |  |  | 89.9 | 84 | 1.507 | 0.7243 | 0.000806 | 14.1853 | 14.0153
SW | OS265386T | SW OS2T #1 | 49.6833 | 1800 | 90 | 25.1 | 40 | 998.9 | 40 | 90 | 95.4 | 96 | 98.3 | 114.18 | 12.6 | 22.9 | 587.6 | 366.2 | 100 | 5.6 | 102.9 | 0.72405 |  |  |  | 89.9 | 83.9 | 1.505 | 0.7239 | 0.000805 | 14.2485 | 14.0642
SW | OS265386T | SW OS2T #1 | 49.6917 | 1800 | 90 | 25 | 40 | 998.9 | 40 | 90 | 95.4 | 96 | 98.4 | 114.54 | 12.9 | 22.9 | 592.2 | 366.4 | 100.1 | 5.6 | 102.9 | 0.7246 |  |  |  | 90 | 84 | 1.502 | 0.7245 | 0.000806 | 14.1538 | 13.9681
SW | OS265386T | SW OS2T #1 | 49.7 | 1800 | 90 | 24.9 | 40 | 998.9 | 40 | 90 | 95.4 | 96 | 98.4 | 114.42 | 12.5 | 23 | 590.3 | 366.3 | 100.1 | 5.6 | 102.9 | 0.72412 |  |  |  | 89.9 | 84 | 1.503 | 0.724 | 0.000806 | 14.2327 | 14.0532
SW | OS265386T | SW OS2T #1 | 49.7083 | 1800 | 90 | 24.8 | 40 | 998.9 | 40 | 90 | 95.4 | 96 | 98.3 | 114.04 | 12.7 | 22.9 | 589.5 | 366.5 | 100.2 | 5.6 | 102.8 | 0.72375 |  |  |  | 89.9 | 84 | 1.502 | 0.7237 | 0.000806 | 14.2801 | 14.1115
SW | OS265386T | SW OS2T #1 | 49.7167 | 1800 | 90 | 24.8 | 40 | 998.9 | 40 | 90 | 95.4 | 96 | 98.4 | 113.74 | 12.4 | 23 | 592.2 | 366.3 | 100.1 | 5.6 | 102.9 | 0.72424 |  |  |  | 90 | 84 | 1.498 | 0.7242 | 0.000806 | 14.2011 | 14.0248
SW | OS265386T | SW OS2T #1 | 49.725 | 1800 | 90 | 24.8 | 40 | 998.9 | 40 | 90 | 95.4 | 96 | 98.4 | 113.47 | 13 | 23 | 592.9 | 366 | 100 | 5.6 | 103 | 0.72363 |  |  |  | 89.9 | 84.1 | 1.491 | 0.7235 | 0.000807 | 14.3117 | 14.1305
SW | OS265386T | SW OS2T #1 | 49.7333 | 1800 | 90 | 24.8 | 40 | 998.9 | 39.9 | 90 | 95.4 | 96 | 98.4 | 113.39 | 12.5 | 23 | 586.3 | 366.4 | 100.1 | 5.6 | 102.9 | 0.72387 |  |  |  | 90 | 84 | 1.501 | 0.7239 | 0.000806 | 14.2485 | 14.0831
SW | OS265386T | SW OS2T #1 | 49.7417 | 1801 | 90 | 24.8 | 40.1 | 998.9 | 39.9 | 90 | 95.5 | 96 | 98.4 | 113.45 | 13.2 | 22.9 | 588.1 | 366.2 | 100.1 | 5.6 | 102.9 | 0.72436 |  |  |  | 90 | 84.2 | 1.489 | 0.7243 | 0.000808 | 14.1854 | 14.0059
SW | OS265386T | SW OS2T #1 | 49.75 | 1800 | 90 | 24.9 | 40.1 | 998.9 | 39.9 | 90 | 95.4 | 96 | 98.4 | 113.57 | 12.9 | 22.9 | 590.3 | 366 | 100.2 | 5.6 | 102.9 | 0.72405 |  |  |  | 90 | 84 | 1.503 | 0.7241 | 0.000806 | 14.2169 | 14.0547
SW | OS265386T | SW OS2T #1 | 49.7583 | 1800 | 90 | 24.9 | 40 | 998.9 | 40 | 89.9 | 95.5 | 96 | 98.3 | 114.17 | 13.1 | 22.9 | 587.5 | 365.8 | 100.1 | 5.6 | 102.9 | 0.7243 |  |  |  | 90 | 84.2 | 1.506 | 0.7243 | 0.000808 | 14.1854 | 14.0154
SW | OS265386T | SW OS2T #1 | 49.7667 | 1800 | 90 | 24.8 | 40 | 998.9 | 40 | 89.9 | 95.5 | 96 | 98.3 | 114.36 | 12.7 | 22.9 | 589.5 | 366.5 | 100.1 | 5.6 | 102.9 | 0.72418 |  |  |  | 90 | 84.2 | 1.512 | 0.7241 | 0.000808 | 14.2169 | 14.0343
SW | OS265386T | SW OS2T #1 | 49.775 | 1800 | 90 | 24.9 | 39.9 | 998.9 | 39.9 | 89.9 | 95.4 | 96 | 98.3 | 114.22 | 13.8 | 22.9 | 588.9 | 365.5 | 100.1 | 5.6 | 102.9 | 0.72399 |  |  |  | 90 | 83.9 | 1.495 | 0.724 | 0.000805 | 14.2327 | 14.0642
SW | OS265386T | SW OS2T #1 | 49.7833 | 1800 | 90 | 24.9 | 39.9 | 998.9 | 40 | 89.9 | 95.4 | 96 | 98.4 | 113.95 | 12.7 | 22.8 | 590.4 | 366.4 | 100.4 | 5.6 | 102.9 | 0.72338 |  |  |  | 90 | 84.3 | 1.504 | 0.7234 | 0.000808 | 14.3276 | 14.1605
SW | OS265386T | SW OS2T #1 | 49.7917 | 1800 | 90 | 24.9 | 39.9 | 998.9 | 40 | 89.9 | 95.4 | 96 | 98.4 | 113.94 | 13 | 22.8 | 589.8 | 365.2 | 100.1 | 5.6 | 102.9 | 0.72424 |  |  |  | 90 | 83.9 | 1.498 | 0.7242 | 0.000805 | 14.2011 | 14.0248
SW | OS265386T | SW OS2T #1 | 49.8 | 1800 | 90 | 25 | 39.9 | 998.9 | 40 | 89.9 | 95.5 | 96 | 98.3 | 113.81 | 12.8 | 22.8 | 590.1 | 365.7 | 100.2 | 5.6 | 102.9 | 0.72387 |  |  |  | 90 | 83.9 | 1.5 | 0.7239 | 0.000805 | 14.2485 | 14.0831
SW | OS265386T | SW OS2T #1 | 49.8083 | 1800 | 90 | 25 | 39.9 | 998.9 | 40 | 89.9 | 95.3 | 96 | 98.3 | 113.6 | 13.1 | 22.8 | 587.7 | 366.1 | 100.2 | 5.6 | 102.9 | 0.72467 |  |  |  | 89.9 | 84 | 1.504 | 0.7245 | 0.000806 | 14.1538 | 13.9665
SW | OS265386T | SW OS2T #1 | 49.8167 | 1800 | 90 | 25.1 | 40 | 998.9 | 40 | 90 | 95.5 | 96 | 98.3 | 113.41 | 13.5 | 22.8 | 588.6 | 365.7 | 99.9 | 5.6 | 102.9 | 0.72479 |  |  |  | 90 | 84 | 1.505 | 0.7248 | 0.000806 | 14.1065 | 13.9382
SW | OS265386T | SW OS2T #1 | 49.825 | 1800 | 90 | 25.1 | 40 | 998.9 | 39.9 | 90 | 95.4 | 96 | 98.5 | 113.44 | 13.2 | 22.8 | 589.5 | 365.8 | 100 | 5.7 | 103 | 0.72399 |  |  |  | 90 | 84.1 | 1.496 | 0.724 | 0.000807 | 14.2327 | 14.0642
SW | OS265386T | SW OS2T #1 | 49.8333 | 1800 | 90 | 25 | 40 | 998.9 | 40 | 90 | 95.4 | 96 | 98.3 | 113.62 | 12.4 | 22.8 | 592.3 | 365.8 | 100.2 | 5.7 | 102.8 | 0.7243 |  |  |  | 90.1 | 84 | 1.508 | 0.7244 | 0.000805 | 14.1695 | 14.0058
SW | OS265386T | SW OS2T #1 | 49.8417 | 1800 | 90 | 25 | 40 | 998.9 | 40 | 90 | 95.4 | 96 | 98.3 | 113.74 | 13.3 | 22.8 | 590.2 | 366.1 | 100.3 | 5.7 | 102.9 | 0.72301 |  |  |  | 90 | 84.1 | 1.497 | 0.7231 | 0.000807 | 14.3751 | 14.219
SW | OS265386T | SW OS2T #1 | 49.85 | 1801 | 90 | 25.1 | 40 | 998.9 | 39.9 | 90 | 95.4 | 96 | 98.4 | 113.62 | 13.2 | 22.8 | 589.9 | 366 | 100.2 | 5.7 | 102.9 | 0.72399 |  |  |  | 90 | 84 | 1.503 | 0.724 | 0.000806 | 14.2327 | 14.0642
SW | OS265386T | SW OS2T #1 | 49.8583 | 1800 | 90 | 25.1 | 40 | 998.9 | 39.9 | 90 | 95.5 | 96 | 98.4 | 113.36 | 12.8 | 22.8 | 590.2 | 366 | 100.1 | 5.7 | 102.8 | 0.72424 |  |  |  | 90 | 84.1 | 1.499 | 0.7243 | 0.000806 | 14.1853 | 14.0248
SW | OS265386T | SW OS2T #1 | 49.8667 | 1800 | 90 | 25.1 | 40 | 998.9 | 40 | 90 | 95.4 | 96 | 98.3 | 113.44 | 13.1 | 22.9 | 589.9 | 365.6 | 99.9 | 5.6 | 102.9 | 0.72424 |  |  |  | 90 | 83.8 | 1.498 | 0.7243 | 0.000804 | 14.1853 | 14.0247
SW | OS265386T | SW OS2T #1 | 49.875 | 1800 | 90 | 25.1 | 40 | 998.9 | 40 | 90 | 95.4 | 96 | 98.3 | 113.45 | 12.8 | 22.8 | 589 | 365.9 | 100 | 5.7 | 102.9 | 0.72424 |  |  |  | 90 | 84 | 1.505 | 0.7243 | 0.000805 | 14.1853 | 14.0248
SW | OS265386T | SW OS2T #1 | 49.8833 | 1800 | 90 | 25.1 | 40 | 998.9 | 40 | 90 | 95.4 | 96 | 98.4 | 113.27 | 12.7 | 22.8 | 591.3 | 365.5 | 100.1 | 5.6 | 103 | 0.72344 |  |  |  | 90 | 84 | 1.5 | 0.7235 | 0.000806 | 14.3117 | 14.151
SW | OS265386T | SW OS2T #1 | 49.8917 | 1800 | 90 | 25.1 | 40 | 998.9 | 40.1 | 90 | 95.5 | 96 | 98.3 | 113.06 | 12.7 | 22.9 | 580.8 | 365.4 | 100.3 | 5.7 | 102.8 | 0.72332 |  |  |  | 90.1 | 83.9 | 1.5 | 0.7234 | 0.000805 | 14.3275 | 14.1605
SW | OS265386T | SW OS2T #1 | 49.9 | 1800 | 90 | 25.1 | 40 | 998.9 | 40.1 | 90 | 95.5 | 96 | 98.3 | 114.03 | 12.6 | 22.8 | 588 | 365.5 | 100.2 | 5.7 | 102.9 | 0.72344 |  |  |  | 90.1 | 83.9 | 1.5 | 0.7235 | 0.000805 | 14.3117 | 14.1415
SW | OS265386T | SW OS2T #1 | 49.9083 | 1800 | 90 | 25.1 | 40 | 998.9 | 40.1 | 90 | 95.4 | 96 | 98.4 | 114.36 | 12.2 | 22.9 | 587.4 | 365.8 | 100 | 5.6 | 102.9 | 0.72405 |  |  |  | 90 | 84 | 1.495 | 0.7241 | 0.000806 | 14.2169 | 14.0547
SW | OS265386T | SW OS2T #1 | 49.9167 | 1800 | 90 | 25.2 | 40 | 998.9 | 40 | 90 | 95.4 | 96 | 98.4 | 114.13 | 12.9 | 22.8 | 589.9 | 366.2 | 100.2 | 5.7 | 103 | 0.72387 |  |  |  | 90 | 84.2 | 1.507 | 0.7239 | 0.000807 | 14.2485 | 14.0831
SW | OS265386T | SW OS2T #1 | 49.925 | 1800 | 90 | 25.1 | 40 | 998.9 | 40 | 90 | 95.5 | 96 | 98.4 | 113.95 | 12.6 | 22.8 | 587.3 | 365.5 | 100 | 5.7 | 102.8 | 0.7235 |  |  |  | 90 | 84.2 | 1.507 | 0.7235 | 0.000808 | 14.3118 | 14.1416
SW | OS265386T | SW OS2T #1 | 49.9333 | 1799 | 90 | 25.1 | 40 | 998.9 | 40 | 90 | 95.4 | 96 | 98.4 | 113.85 | 13.6 | 22.8 | 587.9 | 365.4 | 100.1 | 5.7 | 102.9 | 0.72295 |  |  |  | 90 | 84 | 1.501 | 0.723 | 0.000806 | 14.3909 | 14.2285
SW | OS265386T | SW OS2T #1 | 49.9417 | 1800 | 90 | 25.1 | 40 | 998.9 | 40 | 90 | 95.5 | 96 | 98.3 | 113.89 | 12.9 | 22.8 | 590.1 | 365.9 | 100.2 | 5.7 | 102.9 | 0.72326 |  |  |  | 90.1 | 84.1 | 1.503 | 0.7234 | 0.000806 | 14.3275 | 14.17
SW | OS265386T | SW OS2T #1 | 49.95 | 1800 | 90 | 25.1 | 40 | 998.9 | 40 | 90 | 95.4 | 96 | 98.4 | 113.47 | 13.8 | 22.8 | 587.7 | 365.8 | 100.2 | 5.6 | 103 | 0.72356 |  |  |  | 90 | 84.1 | 1.494 | 0.7236 | 0.000807 | 14.2959 | 14.1321
SW | OS265386T | SW OS2T #1 | 49.9583 | 1799 | 90 | 25.1 | 40 | 998.9 | 40 | 90 | 95.5 | 96 | 98.5 | 113.38 | 12.9 | 22.9 | 592.2 | 365.5 | 100.1 | 5.6 | 103 | 0.72412 |  |  |  | 90 | 84 | 1.506 | 0.7242 | 0.000806 | 14.2011 | 14.0437
SW | OS265386T | SW OS2T #1 | 49.9667 | 1800 | 90 | 25.1 | 40.1 | 998.9 | 40.1 | 90 | 95.5 | 96 | 98.4 | 112.13 | 12.4 | 22.9 | 585.6 | 365.4 | 100 | 5.6 | 102.9 | 0.72295 |  |  |  | 90 | 84 | 1.492 | 0.723 | 0.000806 | 14.3909 | 14.2285
SW | OS265386T | SW OS2T #1 | 49.975 | 1800 | 90 | 25 | 40.1 | 998.9 | 40 | 90 | 95.5 | 96 | 98.4 | 113.47 | 12.7 | 22.9 | 589 | 366.2 | 100.1 | 5.6 | 103 | 0.72393 |  |  |  | 90.1 | 84 | 1.487 | 0.724 | 0.000806 | 14.2327 | 14.0642
SW | OS265386T | SW OS2T #1 | 49.9833 | 1800 | 90 | 25 | 40.1 | 998.9 | 40 | 90 | 95.4 | 96 | 98.3 | 112.53 | 12.9 | 22.9 | 585.6 | 365.9 | 100 | 5.6 | 102.9 | 0.72412 |  |  |  | 90.1 | 83.9 | 1.505 | 0.7242 | 0.000805 | 14.2011 | 14.0342
SW | OS265386T | SW OS2T #1 | 49.9917 | 1800 | 90 | 25 | 40.1 | 998.9 | 40.1 | 90 | 95.5 | 96 | 98.3 | 113.36 | 13 | 22.9 | 598.4 | 365.2 | 100 | 5.6 | 103 | 0.72259 |  |  |  | 90 | 84 | 1.486 | 0.7226 | 0.000806 | 14.4543 | 14.2854
SW | HA Reference | SW HA #1 | 0.0083333 | 1800 | 90.2 | 25.1 | 41.4 | 195.1 | 40.5 | 89.4 | 94.4 | 96 | 98.6 | 107.05 | 49.9 | 21.9 | 590.8 | 396.3 | 109 | 5.5 | 102.9 | 0.78911 |  |  |  | 87.8 | 81.6 | 1.125 | 0.7868 | 0.000787 | 5.2747 | 5.0838
SW | HA Reference | SW HA #1 | 0.016667 | 1800 | 90.1 | 25.1 | 39.6 | 194.6 | 40.4 | 89.6 | 94.5 | 96 | 98.6 | 108.1 | 48.9 | 21.7 | 592.9 | 394.8 | 108.7 | 5.5 | 102.9 | 0.78997 |  |  |  | 88 | 82.2 | 1.206 | 0.7878 | 0.000793 | 5.141 | 4.9532
SW | HA Reference | SW HA #1 | 0.025 | 1800 | 90.1 | 25.1 | 38.5 | 194.3 | 40.6 | 89.7 | 94.6 | 96 | 98.5 | 108.58 | 49.6 | 21.7 | 595 | 394.4 | 109.2 | 5.5 | 102.9 | 0.79015 |  |  |  | 88.2 | 82.8 | 1.267 | 0.7882 | 0.000798 | 5.0876 | 4.9133
SW | HA Reference | SW HA #1 | 0.033333 | 1799 | 90 | 25.3 | 37.7 | 194 | 40.5 | 89.8 | 94.7 | 95.9 | 98.5 | 106.83 | 50 | 21.7 | 593.8 | 393.5 | 106.9 | 5.5 | 102.8 | 0.79058 |  |  |  | 88.4 | 83.6 | 1.321 | 0.7888 | 0.000806 | 5.0077 | 4.8402
SW | HA Reference | SW HA #1 | 0.041667 | 1799 | 90 | 25.4 | 37.3 | 193.7 | 40.5 | 89.9 | 94.8 | 95.9 | 98.6 | 105.28 | 49.7 | 21.6 | 594.7 | 393 | 107.1 | 5.5 | 103 | 0.78991 |  |  |  | 88.5 | 83.2 | 1.354 | 0.7882 | 0.000802 | 5.0876 | 4.9213
SW | HA Reference | SW HA #1 | 0.05 | 1799 | 90 | 25.5 | 37.2 | 193.6 | 40.5 | 90 | 94.9 | 96 | 98.6 | 103.02 | 49.6 | 21.8 | 597.8 | 392.8 | 107 | 5.4 | 103 | 0.78954 |  |  |  | 88.5 | 83.2 | 1.382 | 0.7879 | 0.000802 | 5.1277 | 4.9706
SW | HA Reference | SW HA #1 | 0.058333 | 1800 | 90 | 25.4 | 38.6 | 193.8 | 40.5 | 90 | 95 | 96 | 98.6 | 102.12 | 47.4 | 21.8 | 596.9 | 392.2 | 107.1 | 5.4 | 102.9 | 0.78948 |  |  |  | 88.5 | 83.7 | 1.405 | 0.7879 | 0.000807 | 5.1277 | 4.9786
SW | HA Reference | SW HA #1 | 0.066667 | 1799 | 90 | 25.3 | 40.7 | 194.4 | 40.4 | 90.1 | 95 | 96 | 98.5 | 101.29 | 48.5 | 22 | 595.3 | 391.8 | 105.4 | 5.4 | 102.9 | 0.78923 |  |  |  | 88.5 | 84 | 1.422 | 0.7877 | 0.000809 | 5.1545 | 5.0119
SW | HA Reference | SW HA #1 | 0.075 | 1800 | 90.1 | 25.1 | 42.6 | 194.9 | 40.5 | 90.9 | 95.2 | 96 | 98.5 | 100.96 | 49.6 | 22.1 | 598.6 | 391 | 105.5 | 5.4 | 102.9 | 0.78887 |  |  |  | 88.9 | 83.6 | 1.436 | 0.7877 | 0.000805 | 5.1544 | 5.0279
SW | HA Reference | SW HA #1 | 0.083333 | 1799 | 90.1 | 25 | 44.1 | 195.4 | 40.5 | 91.3 | 95.5 | 96 | 98.6 | 99.35 | 47.3 | 22.1 | 596.7 | 389.5 | 105.4 | 5.4 | 103 | 0.78893 |  |  |  | 89.3 | 83.8 | 1.446 | 0.7882 | 0.000805 | 5.0877 | 4.9879
SW | HA Reference | SW HA #1 | 0.091667 | 1799 | 90.2 | 24.9 | 44.1 | 195.5 | 40.5 | 91.5 | 95.9 | 96 | 98.6 | 102.62 | 48.5 | 22.3 | 592.6 | 389.2 | 105.5 | 5.4 | 103 | 0.78789 |  |  |  | 89.6 | 84.3 | 1.461 | 0.7874 | 0.00081 | 5.1946 | 5.1027
SW | HA Reference | SW HA #1 | 0.1 | 1799 | 90.2 | 24.7 | 41.8 | 195 | 40.4 | 91.6 | 96.1 | 96 | 98.6 | 106.71 | 48.2 | 22.1 | 594 | 388.1 | 105.5 | 5.4 | 103.1 | 0.78776 |  |  |  | 89.8 | 84.1 | 1.465 | 0.7875 | 0.000808 | 5.1812 | 5.104
SW | HA Reference | SW HA #1 | 0.10833 | 1800 | 90.1 | 24.6 | 39.6 | 194.3 | 40.3 | 91.4 | 96.2 | 96 | 98.6 | 109.52 | 47.6 | 21.9 | 591.2 | 388 | 105.5 | 5.5 | 103 | 0.78636 |  |  |  | 89.7 | 83.5 | 1.465 | 0.7861 | 0.000802 | 5.3687 | 5.2994
SW | HA Reference | SW HA #1 | 0.11667 | 1800 | 90 | 24.6 | 38.1 | 193.7 | 40.3 | 91.2 | 96.2 | 96 | 98.6 | 109.92 | 48.5 | 22 | 600.3 | 388.6 | 105.5 | 5.5 | 103.1 | 0.78581 |  |  |  | 89.6 | 84.3 | 1.478 | 0.7854 | 0.00081 | 5.4627 | 5.3813
SW | HA Reference | SW HA #1 | 0.125 | 1800 | 89.8 | 24.7 | 37.2 | 193.2 | 40.2 | 91 | 96.1 | 96 | 98.6 | 110.8 | 48.4 | 21.9 | 598.7 | 388.6 | 105.7 | 5.4 | 103.1 | 0.78605 |  |  |  | 89.4 | 84.1 | 1.477 | 0.7854 | 0.000808 | 5.4627 | 5.3651
SW | HA Reference | SW HA #1 | 0.13333 | 1800 | 89.7 | 24.7 | 36.8 | 192.9 | 40.4 | 90.8 | 96 | 96 | 98.6 | 110.46 | 47.7 | 22 | 590 | 388.9 | 105.8 | 5.4 | 103.1 | 0.78556 |  |  |  | 89.3 | 83.9 | 1.48 | 0.7848 | 0.000806 | 5.5434 | 5.439
SW | HA Reference | SW HA #1 | 0.14167 | 1800 | 89.6 | 24.7 | 37.5 | 192.8 | 40.2 | 90.7 | 95.9 | 96 | 98.6 | 113.29 | 47.3 | 21.9 | 597.6 | 388.2 | 105.7 | 5.4 | 103 | 0.7844 |  |  |  | 89.2 | 83.4 | 1.479 | 0.7835 | 0.000802 | 5.7187 | 5.6032
SW | HA Reference | SW HA #1 | 0.15 | 1799 | 89.6 | 24.8 | 39.5 | 193.4 | 40.1 | 90.6 | 95.8 | 96 | 98.6 | 113.38 | 49.2 | 21.9 | 595.4 | 388 | 105.9 | 5.4 | 103.1 | 0.78513 |  |  |  | 89.1 | 84.5 | 1.485 | 0.7842 | 0.000812 | 5.6243 | 5.513
SW | HA Reference | SW HA #1 | 0.15833 | 1800 | 89.7 | 24.9 | 41.5 | 194.1 | 40.1 | 90.6 | 95.8 | 96 | 98.6 | 113.91 | 49.2 | 22.1 | 594.2 | 388.1 | 106 | 5.4 | 103.2 | 0.78556 |  |  |  | 89.1 | 84.5 | 1.481 | 0.7846 | 0.000813 | 5.5704 | 5.4552
SW | HA Reference | SW HA #1 | 0.16667 | 1800 | 89.8 | 25 | 43.2 | 194.8 | 40 | 90.6 | 95.7 | 96 | 98.6 | 113.54 | 48.9 | 22.1 | 598.9 | 387.7 | 105.9 | 5.3 | 103.1 | 0.78501 |  |  |  | 89.1 | 84.3 | 1.487 | 0.784 | 0.000811 | 5.6513 | 5.5292
SW | HA Reference | SW HA #1 | 0.175 | 1799 | 90 | 25.2 | 43.7 | 195.3 | 40 | 90.6 | 95.7 | 96 | 98.5 | 112.89 | 49.6 | 22.1 | 599.2 | 387.8 | 106 | 5.4 | 103.1 | 0.78409 |  |  |  | 89 | 84.2 | 1.486 | 0.783 | 0.00081 | 5.7863 | 5.6613
SW | HA Reference | SW HA #1 | 0.18333 | 1799 | 90.1 | 25.3 | 42 | 195 | 39.9 | 90.6 | 95.7 | 96 | 98.6 | 112.51 | 47.7 | 22 | 590.6 | 387.2 | 105.8 | 5.4 | 103.1 | 0.78317 |  |  |  | 89 | 84.1 | 1.487 | 0.7821 | 0.000809 | 5.9082 | 5.7857
SW | HA Reference | SW HA #1 | 0.19167 | 1800 | 90.2 | 25.3 | 40.1 | 194.5 | 40 | 90.6 | 95.7 | 96 | 98.6 | 114 | 48.5 | 21.9 | 590.6 | 386.9 | 105.8 | 5.5 | 103.1 | 0.78305 |  |  |  | 89 | 84 | 1.487 | 0.782 | 0.000808 | 5.9217 | 5.8019
SW | HA Reference | SW HA #1 | 0.2 | 1800 | 90.2 | 25.2 | 38.8 | 194 | 39.9 | 90.6 | 95.7 | 96 | 98.6 | 114.14 | 48.5 | 21.9 | 598.3 | 387.2 | 105.6 | 5.5 | 103.2 | 0.78226 |  |  |  | 89 | 84.1 | 1.492 | 0.7811 | 0.000809 | 6.0439 | 5.9089
SW | HA Reference | SW HA #1 | 0.20833 | 1799 | 90.2 | 25.2 | 38 | 193.6 | 39.9 | 90.5 | 95.7 | 96 | 98.5 | 114.19 | 48 | 21.8 | 596.7 | 386.7 | 105.4 | 5.5 | 103.1 | 0.78195 |  |  |  | 89 | 83.9 | 1.492 | 0.7808 | 0.000807 | 6.0847 | 5.951
SW | HA Reference | SW HA #1 | 0.21667 | 1800 | 90.1 | 25.3 | 37.5 | 193.5 | 40 | 90.5 | 95.7 | 96 | 98.5 | 113.77 | 47.5 | 21.9 | 595.3 | 386.6 | 105.6 | 5.5 | 103 | 0.78164 |  |  |  | 88.9 | 83.8 | 1.49 | 0.7805 | 0.000806 | 6.1255 | 6.0012
SW | HA Reference | SW HA #1 | 0.225 | 1800 | 90.1 | 25.3 | 37.2 | 193.2 | 40 | 90.5 | 95.7 | 96 | 98.6 | 113.63 | 46.9 | 21.8 | 573.9 | 386.2 | 105.5 | 5.5 | 103.2 | 0.78073 |  |  |  | 88.9 | 83.7 | 1.488 | 0.7796 | 0.000806 | 6.2481 | 6.125
SW | HA Reference | SW HA #1 | 0.23333 | 1800 | 90 | 25.2 | 37.1 | 193.1 | 40.1 | 90.5 | 95.6 | 96 | 98.6 | 115.35 | 49 | 21.9 | 590.9 | 386.7 | 105.7 | 5.4 | 103.2 | 0.78042 |  |  |  | 88.9 | 83.9 | 1.489 | 0.7792 | 0.000807 | 6.3027 | 6.1673
SW | HA Reference | SW HA #1 | 0.24167 | 1800 | 90 | 25.1 | 38 | 193.2 | 40 | 90.4 | 95.6 | 96 | 98.6 | 114.4 | 47.7 | 21.9 | 584 | 385.7 | 105.7 | 5.4 | 103.2 | 0.77969 |  |  |  | 88.9 | 83.6 | 1.487 | 0.7785 | 0.000805 | 6.3984 | 6.2668
SW | HA Reference | SW HA #1 | 0.25 | 1800 | 90 | 25.1 | 39.9 | 193.7 | 40 | 90.4 | 95.6 | 96 | 98.6 | 112.93 | 47.6 | 21.9 | 581 | 385.7 | 105.7 | 5.4 | 103.1 | 0.77907 |  |  |  | 88.9 | 83.6 | 1.49 | 0.7778 | 0.000805 | 6.4943 | 6.3516
SW | HA Reference | SW HA #1 | 0.25833 | 1800 | 90 | 25 | 41.8 | 194.4 | 39.9 | 90.4 | 95.6 | 96 | 98.6 | 113.13 | 47.5 | 22.1 | 592.9 | 386 | 105.7 | 5.4 | 103.2 | 0.77828 |  |  |  | 88.8 | 83.8 | 1.492 | 0.777 | 0.000806 | 6.604 | 6.4679
SW | HA Reference | SW HA #1 | 0.26667 | 1800 | 90 | 24.9 | 43.3 | 195.1 | 40 | 90.4 | 95.6 | 96 | 98.6 | 112.05 | 47.8 | 22.1 | 581.1 | 385.4 | 105.9 | 5.4 | 103.1 | 0.77889 |  |  |  | 88.8 | 83.6 | 1.489 | 0.7776 | 0.000805 | 6.5217 | 6.3844
SW | HA Reference | SW HA #1 | 0.275 | 1800 | 90 | 24.9 | 44.3 | 195.7 | 40 | 90.4 | 95.6 | 96 | 98.6 | 113.77 | 47.7 | 22.4 | 584.8 | 385.1 | 105.7 | 5.4 | 103.1 | 0.77871 |  |  |  | 88.8 | 83.8 | 1.491 | 0.7774 | 0.000807 | 6.5491 | 6.409
SW | HA Reference | SW HA #1 | 0.28333 | 1799 | 90 | 24.9 | 43 | 195.4 | 39.9 | 90.4 | 95.6 | 96 | 98.6 | 114.23 | 48.2 | 22.2 | 591.8 | 384.9 | 105.7 | 5.5 | 103.1 | 0.77987 |  |  |  | 88.8 | 85.2 | 1.498 | 0.7785 | 0.000821 | 6.3985 | 6.2506
SW | HA Reference | SW HA #1 | 0.29167 | 1800 | 90 | 24.8 | 41 | 194.8 | 39.9 | 90.4 | 95.6 | 96 | 98.6 | 113.88 | 47.9 | 22.2 | 589.6 | 384.6 | 105.8 | 5.5 | 103.1 | 0.77962 |  |  |  | 88.8 | 85.3 | 1.499 | 0.7783 | 0.000821 | 6.4259 | 6.2847
SW | HA Reference | SW HA #1 | 0.3 | 1800 | 90 | 24.8 | 39.5 | 194.3 | 39.9 | 90.4 | 95.6 | 96 | 98.6 | 113.42 | 47.5 | 22.2 | 594.7 | 384.7 | 105.7 | 5.5 | 103.1 | 0.7792 |  |  |  | 88.9 | 85.2 | 1.497 | 0.778 | 0.000819 | 6.467 | 6.3339
SW | HA Reference | SW HA #1 | 0.30833 | 1800 | 89.9 | 24.7 | 38.5 | 193.9 | 39.9 | 90.4 | 95.6 | 96 | 98.5 | 113.52 | 48.3 | 22.1 | 601.1 | 384.7 | 105.8 | 5.5 | 103.1 | 0.7776 |  |  |  | 88.9 | 84.6 | 1.497 | 0.7764 | 0.000814 | 6.6866 | 6.5531
SW | HA Reference | SW HA #1 | 0.31667 | 1799 | 89.9 | 24.8 | 37.9 | 193.6 | 39.9 | 90.4 | 95.6 | 96 | 98.5 | 113.82 | 47.8 | 22.1 | 598.5 | 384.3 | 105.8 | 5.5 | 103.1 | 0.7765 |  |  |  | 88.9 | 84.3 | 1.499 | 0.7754 | 0.000811 | 6.8243 | 6.7043
SW | HA Reference | SW HA #1 | 0.325 | 1800 | 89.9 | 24.9 | 37.6 | 193.5 | 39.9 | 90.4 | 95.6 | 96 | 98.6 | 114.86 | 47.2 | 21.8 | 596.6 | 384 | 105.9 | 5.5 | 103.1 | 0.7754 |  |  |  | 89.1 | 84 | 1.492 | 0.7744 | 0.000808 | 6.9623 | 6.8393
SW | HA Reference | SW HA #1 | 0.33333 | 1800 | 89.9 | 25 | 37.3 | 193.4 | 39.9 | 90.4 | 95.6 | 96 | 98.6 | 114.39 | 48.4 | 21.9 | 598.7 | 383.9 | 105.7 | 5.5 | 103.2 | 0.7754 |  |  |  | 89.1 | 84 | 1.496 | 0.7744 | 0.000808 | 6.9623 | 6.8393
SW | HA Reference | SW HA #1 | 0.34167 | 1800 | 89.9 | 25.2 | 37.2 | 193.1 | 39.9 | 90.4 | 95.6 | 96 | 98.6 | 113.43 | 48.1 | 22 | 594.5 | 383.7 | 105.8 | 5.5 | 103.2 | 0.77485 |  |  |  | 89.2 | 84.1 | 1.493 | 0.774 | 0.000809 | 7.0177 | 6.907
SW | HA Reference | SW HA #1 | 0.35 | 1800 | 89.9 | 25.3 | 37.2 | 193 | 39.9 | 90.3 | 95.5 | 96 | 98.6 | 114.27 | 46.5 | 21.9 | 592 | 383.6 | 105.9 | 5.4 | 103.1 | 0.77442 |  |  |  | 89.2 | 84.1 | 1.492 | 0.7735 | 0.000809 | 7.0869 | 6.9665
SW | HA Reference | SW HA #1 | 0.35833 | 1800 | 89.9 | 25.3 | 37.5 | 193 | 40 | 90.3 | 95.5 | 96 | 98.6 | 114.75 | 45.8 | 22.1 | 583.4 | 383.4 | 106 | 5.4 | 103.1 | 0.77363 |  |  |  | 89.2 | 84 | 1.494 | 0.7728 | 0.000808 | 7.184 | 7.0759
SW | HA Reference | SW HA #1 | 0.36667 | 1800 | 90 | 25.3 | 38 | 193.1 | 39.9 | 90.3 | 95.5 | 96 | 98.5 | 115.55 | 45.8 | 21.9 | 595.8 | 383.3 | 106 | 5.4 | 103 | 0.77399 |  |  |  | 89.3 | 84.1 | 1.495 | 0.7732 | 0.000809 | 7.1285 | 7.0177
SW | HA Reference | SW HA #1 | 0.375 | 1800 | 90 | 25.3 | 38.7 | 193.2 | 39.9 | 90.3 | 95.5 | 96 | 98.6 | 112.53 | 45.6 | 22.1 | 581.7 | 382.8 | 106 | 5.4 | 103 | 0.77308 |  |  |  | 89.3 | 83.9 | 1.492 | 0.7723 | 0.000807 | 7.2535 | 7.1438
SW | HA Reference | SW HA #1 | 0.38333 | 1800 | 90 | 25.2 | 39.3 | 193.4 | 40 | 90.3 | 95.5 | 96 | 98.6 | 112.53 | 46.5 | 22.1 | 584.4 | 382.8 | 105.8 | 5.4 | 103.2 | 0.77277 |  |  |  | 89.4 | 84.1 | 1.491 | 0.7721 | 0.000808 | 7.2813 | 7.1786
SW | HA Reference | SW HA #1 | 0.39167 | 1800 | 90 | 25.2 | 39.8 | 193.6 | 40 | 90.3 | 95.5 | 96 | 98.6 | 113.82 | 45.8 | 22 | 597.6 | 382.3 | 105.8 | 5.4 | 103.1 | 0.77308 |  |  |  | 89.4 | 84.1 | 1.494 | 0.7724 | 0.000808 | 7.2396 | 7.1355
SW | HA Reference | SW HA #1 | 0.4 | 1800 | 90.1 | 25.1 | 40.1 | 193.9 | 40 | 90.4 | 95.5 | 96 | 98.5 | 114.05 | 39.2 | 22.1 | 594.6 | 382.5 | 105.9 | 5.4 | 103 | 0.77234 |  |  |  | 89.5 | 84 | 1.499 | 0.7718 | 0.000807 | 7.323 | 7.23
SW | HA Reference | SW HA #1 | 0.40833 | 1800 | 90.1 | 25 | 40.4 | 193.9 | 40 | 90.4 | 95.6 | 96 | 98.6 | 114.98 | 39.2 | 22.1 | 598.4 | 381.8 | 105.9 | 5.4 | 103 | 0.77148 |  |  |  | 89.5 | 84 | 1.498 | 0.771 | 0.000807 | 7.4345 | 7.3497
SW | HA Reference | SW HA #1 | 0.41667 | 1800 | 90.1 | 25 | 40.6 | 194 | 40 | 90.4 | 95.6 | 96 | 98.6 | 113.91 | 38.8 | 22.2 | 587.7 | 381.9 | 105.8 | 5.4 | 103.1 | 0.77136 |  |  |  | 89.5 | 84 | 1.495 | 0.7709 | 0.000807 | 7.4485 | 7.3664
SW | HA Reference | SW HA #1 | 0.425 | 1800 | 90.1 | 25 | 40.7 | 194.2 | 39.9 | 90.4 | 95.6 | 96 | 98.6 | 114.19 | 39.3 | 22.1 | 591.2 | 381.3 | 105.8 | 5.4 | 103.1 | 0.77069 |  |  |  | 89.6 | 84 | 1.496 | 0.7703 | 0.000807 | 7.5322 | 7.4515
SW | HA Reference | SW HA #1 | 0.43333 | 1800 | 90.1 | 24.9 | 40.8 | 194.3 | 39.9 | 90.4 | 95.6 | 96 | 98.6 | 113.91 | 38.5 | 22.2 | 595.8 | 381.2 | 105.7 | 5.4 | 103.1 | 0.77075 |  |  |  | 89.6 | 84 | 1.498 | 0.7703 | 0.000807 | 7.5322 | 7.4431
SW | HA Reference | SW HA #1 | 0.44167 | 1800 | 90.1 | 24.9 | 40.9 | 194.3 | 40 | 90.4 | 95.6 | 96 | 98.5 | 113.34 | 39.2 | 22.2 | 587.8 | 381.1 | 105.8 | 5.4 | 103.1 | 0.76946 |  |  |  | 89.7 | 84.1 | 1.491 | 0.7692 | 0.000808 | 7.6862 | 7.6151
SW | HA Reference | SW HA #1 | 0.45 | 1800 | 90.1 | 24.8 | 40.9 | 194.5 | 40.1 | 90.4 | 95.6 | 96 | 98.6 | 113.29 | 37.9 | 22.2 | 571 | 380.7 | 105.6 | 5.4 | 103.1 | 0.7694 |  |  |  | 89.7 | 84.1 | 1.498 | 0.7691 | 0.000808 | 7.7002 | 7.6235
SW | HA Reference | SW HA #1 | 0.45833 | 1800 | 90 | 24.7 | 41 | 194.6 | 40 | 90.4 | 95.6 | 96 | 98.5 | 114.77 | 38.2 | 22.1 | 597.6 | 380.9 | 105.8 | 5.5 | 103.1 | 0.76934 |  |  |  | 89.7 | 83.9 | 1.5 | 0.7691 | 0.000806 | 7.7002 | 7.6319
SW | HA Reference | SW HA #1 | 0.46667 | 1800 | 90 | 24.7 | 41 | 194.7 | 40 | 90.4 | 95.6 | 96 | 98.6 | 114.34 | 37.5 | 22.2 | 594.8 | 380.4 | 105.9 | 5.5 | 103.1 | 0.7691 |  |  |  | 89.8 | 84.1 | 1.492 | 0.7689 | 0.000807 | 7.7282 | 7.6571
SW | HA Reference | SW HA #1 | 0.475 | 1800 | 90 | 24.7 | 41 | 194.7 | 40 | 90.4 | 95.6 | 96 | 98.5 | 114.27 | 38.1 | 22.2 | 592.8 | 379.9 | 105.8 | 5.5 | 103.1 | 0.76916 |  |  |  | 89.8 | 84 | 1.485 | 0.7689 | 0.000806 | 7.7282 | 7.6487
SW | HA Reference | SW HA #1 | 0.48333 | 1801 | 90 | 24.7 | 41 | 194.7 | 40.1 | 90.4 | 95.6 | 96 | 98.6 | 114.37 | 37.7 | 22.1 | 592.2 | 380.1 | 105.9 | 5.5 | 103.1 | 0.76787 |  |  |  | 89.8 | 84 | 1.499 | 0.7677 | 0.000806 | 7.8968 | 7.8298
SW | HA Reference | SW HA #1 | 0.49167 | 1800 | 90 | 24.8 | 41 | 194.8 | 40.1 | 90.4 | 95.6 | 96 | 98.6 | 114.25 | 35.7 | 22.3 | 594.2 | 380.2 | 105.9 | 5.5 | 103.1 | 0.76775 |  |  |  | 89.8 | 84 | 1.495 | 0.7675 | 0.000806 | 7.9249 | 7.8467
SW | HA Reference | SW HA #1 | 0.5 | 1800 | 90 | 24.8 | 41 | 194.8 | 40 | 90.4 | 95.6 | 96 | 98.5 | 114.37 | 36.9 | 22.2 | 598.1 | 379.4 | 105.9 | 5.5 | 103.1 | 0.76812 |  |  |  | 89.8 | 84 | 1.5 | 0.768 | 0.000806 | 7.8546 | 7.7946
SW | HA Reference | SW HA #1 | 0.50833 | 1800 | 90 | 24.9 | 41.1 | 194.9 | 40.1 | 90.4 | 95.6 | 96 | 98.6 | 114 | 35 | 22.2 | 586.1 | 379.3 | 105.9 | 5.5 | 103 | 0.76714 |  |  |  | 89.8 | 84 | 1.495 | 0.7669 | 0.000806 | 8.0095 | 7.9325
SW | HA Reference | SW HA #1 | 0.51667 | 1800 | 90 | 24.9 | 41.1 | 195 | 40.1 | 90.4 | 95.6 | 96 | 98.5 | 113.3 | 36 | 22.3 | 585.7 | 379.5 | 105.8 | 5.5 | 103.1 | 0.76708 |  |  |  | 89.8 | 84.1 | 1.498 | 0.7669 | 0.000807 | 8.0095 | 7.941
SW | HA Reference | SW HA #1 | 0.525 | 1800 | 90 | 24.9 | 41 | 195.1 | 40.1 | 90.4 | 95.6 | 96 | 98.5 | 112.12 | 36.5 | 22.2 | 577.3 | 379 | 105.9 | 5.5 | 103 | 0.76634 |  |  |  | 89.9 | 84.1 | 1.497 | 0.7662 | 0.000807 | 8.1083 | 8.0369
SW | HA Reference | SW HA #1 | 0.53333 | 1800 | 90 | 25 | 41 | 195.1 | 40.2 | 90.4 | 95.6 | 96 | 98.6 | 113.03 | 35.6 | 22.2 | 590 | 378.6 | 105.9 | 5.5 | 103 | 0.76628 |  |  |  | 89.9 | 84 | 1.496 | 0.7661 | 0.000806 | 8.1224 | 8.0453
SW | HA Reference | SW HA #1 | 0.54167 | 1800 | 90 | 25 | 41.1 | 195.1 | 40.2 | 90.4 | 95.6 | 96 | 98.5 | 113.83 | 35 | 22.3 | 582.1 | 378.8 | 105.9 | 5.4 | 103 | 0.7664 |  |  |  | 89.9 | 84.1 | 1.501 | 0.7663 | 0.000807 | 8.0941 | 8.0284
SW | HA Reference | SW HA #1 | 0.55 | 1799 | 90 | 25 | 41.1 | 195 | 40.3 | 90.4 | 95.6 | 96 | 98.5 | 113.51 | 36 | 22.3 | 573.1 | 378.4 | 105.9 | 5.5 | 103 | 0.76585 |  |  |  | 89.9 | 84 | 1.497 | 0.7657 | 0.000806 | 8.1789 | 8.1061
SW | HA Reference | SW HA #1 | 0.55833 | 1800 | 90 | 25 | 41.1 | 195 | 40.2 | 90.4 | 95.7 | 96 | 98.6 | 114.31 | 34.5 | 22.2 | 598 | 378.3 | 106 | 5.4 | 103 | 0.76555 |  |  |  | 89.9 | 84 | 1.497 | 0.7655 | 0.000807 | 8.2072 | 8.1485
SW | HA Reference | SW HA #1 | 0.56667 | 1800 | 90 | 25 | 41.1 | 195 | 40.1 | 90.4 | 95.7 | 96 | 98.6 | 114.2 | 34.5 | 22.3 | 598.9 | 378.4 | 106 | 5.5 | 103 | 0.76579 |  |  |  | 89.9 | 84.2 | 1.499 | 0.7657 | 0.000808 | 8.1789 | 8.1146
SW | HA Reference | SW HA #1 | 0.575 | 1800 | 90 | 24.9 | 41.2 | 195.1 | 40.1 | 90.5 | 95.7 | 96 | 98.6 | 114.57 | 34.5 | 22.3 | 594.9 | 377.6 | 106 | 5.5 | 103.1 | 0.76426 |  |  |  | 90 | 84 | 1.486 | 0.7642 | 0.000806 | 8.3915 | 8.3227
SW | HA Reference | SW HA #1 | 0.58333 | 1800 | 90 | 25 | 41.2 | 195 | 40.1 | 90.5 | 95.7 | 96 | 98.5 | 115.09 | 34 | 22.3 | 599.7 | 377.8 | 105.9 | 5.4 | 103 | 0.76463 |  |  |  | 90 | 84 | 1.493 | 0.7646 | 0.000806 | 8.3347 | 8.2702
SW | HA Reference | SW HA #1 | 0.59167 | 1800 | 90 | 25 | 41.2 | 195 | 40.1 | 90.4 | 95.7 | 96 | 98.6 | 114.75 | 34.4 | 22.2 | 592 | 377.6 | 106.1 | 5.4 | 103 | 0.76377 |  |  |  | 90 | 84 | 1.492 | 0.7637 | 0.000806 | 8.4625 | 8.3923
SW | HA Reference | SW HA #1 | 0.6 | 1800 | 90 | 25.1 | 41.1 | 195 | 40 | 90.4 | 95.7 | 96 | 98.5 | 115.16 | 33.4 | 22.3 | 597.1 | 377.7 | 106.1 | 5.4 | 103 | 0.76341 |  |  |  | 90 | 84.1 | 1.49 | 0.7634 | 0.000806 | 8.5052 | 8.4434
SW | HA Reference | SW HA #1 | 0.60833 | 1800 | 90 | 25.2 | 41.1 | 195 | 40.1 | 90.4 | 95.7 | 96 | 98.6 | 113.81 | 34.3 | 22.3 | 594.4 | 377.3 | 106 | 5.5 | 103 | 0.76341 |  |  |  | 90 | 84.1 | 1.494 | 0.7634 | 0.000807 | 8.5052 | 8.4434
SW | HA Reference | SW HA #1 | 0.61667 | 1800 | 90 | 25.2 | 41.1 | 194.9 | 40.1 | 90.4 | 95.7 | 96 | 98.6 | 113.42 | 33 | 22.2 | 592.3 | 377.3 | 105.9 | 5.5 | 103 | 0.76316 |  |  |  | 90 | 84.1 | 1.499 | 0.7631 | 0.000807 | 8.5479 | 8.479
SW | HA Reference | SW HA #1 | 0.625 | 1800 | 90 | 25.2 | 41.1 | 194.9 | 40.1 | 90.4 | 95.7 | 96 | 98.6 | 114.6 | 31.3 | 22.2 | 596.1 | 377 | 105.9 | 5.4 | 103 | 0.76334 |  |  |  | 89.9 | 84 | 1.499 | 0.7633 | 0.000806 | 8.5194 | 8.4619
SW | HA Reference | SW HA #1 | 0.63333 | 1800 | 90 | 25.2 | 41.1 | 194.9 | 40.1 | 90.4 | 95.7 | 96 | 98.6 | 114.75 | 33.6 | 22.3 | 600.8 | 377.2 | 106.1 | 5.4 | 103 | 0.76292 |  |  |  | 90 | 84.1 | 1.491 | 0.7629 | 0.000807 | 8.5764 | 8.5132
SW | HA Reference | SW HA #1 | 0.64167 | 1800 | 90 | 25.2 | 41.1 | 194.9 | 40.1 | 90.4 | 95.7 | 96 | 98.6 | 113.7 | 33.1 | 22.3 | 591 | 376.9 | 106 | 5.4 | 103 | 0.762 |  |  |  | 90 | 84.1 | 1.501 | 0.7619 | 0.000807 | 8.719 | 8.6443
SW | HA Reference | SW HA #1 | 0.65 | 1800 | 90.1 | 25.3 | 41.1 | 195 | 40 | 90.5 | 95.7 | 96 | 98.5 | 114.3 | 33.2 | 22.2 | 594 | 376.5 | 106 | 5.4 | 103 | 0.76237 |  |  |  | 90 | 84 | 1.498 | 0.7624 | 0.000806 | 8.6477 | 8.5915
SW | HA Reference | SW HA #1 | 0.65833 | 1800 | 90 | 25.4 | 41.1 | 194.9 | 40 | 90.5 | 95.7 | 96 | 98.6 | 114.21 | 33.2 | 22.3 | 592.3 | 376.9 | 105.9 | 5.4 | 103 | 0.76175 |  |  |  | 90 | 84.1 | 1.502 | 0.7617 | 0.000806 | 8.7476 | 8.68
SW | HA Reference | SW HA #1 | 0.66667 | 1800 | 90 | 25.5 | 41.2 | 195 | 40 | 90.5 | 95.7 | 96 | 98.6 | 114.63 | 34.2 | 22.3 | 593.4 | 376.5 | 106 | 5.4 | 103 | 0.76139 |  |  |  | 90 | 84 | 1.499 | 0.7614 | 0.000806 | 8.7905 | 8.7314
SW | HA Reference | SW HA #1 | 0.675 | 1800 | 90 | 25.7 | 41.2 | 195 | 40.1 | 90.5 | 95.7 | 96 | 98.5 | 113.8 | 33 | 22.3 | 585.4 | 375.9 | 106 | 5.4 | 103 | 0.76096 |  |  |  | 90 | 83.9 | 1.494 | 0.7609 | 0.000805 | 8.8621 | 8.7929
SW | HA Reference | SW HA #1 | 0.68333 | 1800 | 90 | 25.7 | 41.2 | 194.9 | 40 | 90.5 | 95.7 | 96 | 98.6 | 114 | 33.7 | 22.3 | 589.6 | 376.2 | 106 | 5.4 | 103 | 0.76145 |  |  |  | 90 | 84 | 1.497 | 0.7614 | 0.000806 | 8.7905 | 8.7229
SW | HA Reference | SW HA #1 | 0.69167 | 1800 | 90 | 25.7 | 41.1 | 194.9 | 40 | 90.5 | 95.7 | 96 | 98.5 | 114.28 | 32.8 | 22.3 | 597.5 | 376.4 | 106 | 5.4 | 103 | 0.76102 |  |  |  | 90 | 84 | 1.496 | 0.761 | 0.000806 | 8.8477 | 8.7844
SW | HA Reference | SW HA #1 | 0.7 | 1800 | 90 | 25.5 | 41.1 | 194.9 | 40 | 90.4 | 95.7 | 96 | 98.5 | 113.69 | 33.4 | 22.3 | 597.7 | 376.2 | 106.1 | 5.4 | 102.9 | 0.76126 |  |  |  | 89.9 | 84 | 1.499 | 0.7612 | 0.000806 | 8.8191 | 8.7586
SW | HA Reference | SW HA #1 | 0.70833 | 1800 | 90 | 25.4 | 41.1 | 194.8 | 40 | 90.4 | 95.7 | 96 | 98.6 | 114.19 | 32.9 | 22.3 | 597.4 | 375.8 | 106.1 | 5.4 | 102.9 | 0.76071 |  |  |  | 89.9 | 84 | 1.497 | 0.7606 | 0.000806 | 8.905 | 8.8373
SW | HA Reference | SW HA #1 | 0.71667 | 1800 | 90 | 25.4 | 40.9 | 194.7 | 40 | 90.5 | 95.7 | 96 | 98.5 | 114.31 | 32.8 | 22.3 | 599.5 | 375.6 | 106 | 5.4 | 102.9 | 0.76028 |  |  |  | 89.9 | 83.9 | 1.495 | 0.7602 | 0.000805 | 8.9624 | 8.899
SW | HA Reference | SW HA #1 | 0.725 | 1800 | 90 | 25.3 | 40.4 | 194.5 | 40.1 | 90.4 | 95.7 | 96 | 98.5 | 114.04 | 33.3 | 22.3 | 591.8 | 376 | 106.2 | 5.5 | 102.9 | 0.7601 |  |  |  | 89.9 | 84 | 1.494 | 0.76 | 0.000806 | 8.9911 | 8.9248
SW | HA Reference | SW HA #1 | 0.73333 | 1800 | 90 | 25.2 | 39.8 | 194.2 | 40 | 90.4 | 95.7 | 96 | 98.6 | 114.74 | 32.7 | 22.4 | 590.6 | 375.5 | 106 | 5.5 | 103 | 0.75979 |  |  |  | 89.9 | 84 | 1.496 | 0.7597 | 0.000806 | 9.0342 | 8.9693
SW | HA Reference | SW HA #1 | 0.74167 | 1800 | 89.9 | 25.1 | 39.4 | 194 | 40 | 90.4 | 95.7 | 96 | 98.5 | 114.74 | 33.3 | 22.4 | 593.9 | 375.3 | 106.1 | 5.5 | 102.9 | 0.75973 |  |  |  | 89.9 | 84 | 1.499 | 0.7596 | 0.000806 | 9.0486 | 8.9779
SW | HA Reference | SW HA #1 | 0.75 | 1800 | 89.9 | 25 | 39.2 | 193.8 | 39.9 | 90.4 | 95.7 | 96 | 98.5 | 114.62 | 33.8 | 22.4 | 592.6 | 375.4 | 106.2 | 5.5 | 102.9 | 0.75967 |  |  |  | 89.9 | 84.1 | 1.494 | 0.7595 | 0.000807 | 9.063 | 8.9865
SW | HA Reference | SW HA #1 | 0.75833 | 1800 | 89.9 | 24.8 | 38.9 | 193.8 | 39.9 | 90.4 | 95.7 | 96 | 98.6 | 113.83 | 32.4 | 22.5 | 596.9 | 375.7 | 106.1 | 5.5 | 103 | 0.75955 |  |  |  | 89.9 | 84.1 | 1.494 | 0.7595 | 0.000807 | 9.063 | 9.0038
SW | HA Reference | SW HA #1 | 0.76667 | 1801 | 89.9 | 24.7 | 38.8 | 193.7 | 40 | 90.4 | 95.7 | 96 | 98.5 | 113.83 | 32.7 | 22.5 | 598.9 | 375.6 | 106 | 5.5 | 103 | 0.75875 |  |  |  | 89.9 | 84.1 | 1.494 | 0.7587 | 0.000807 | 9.1781 | 9.1188
SW | HA Reference | SW HA #1 | 0.775 | 1800 | 89.9 | 24.5 | 38.7 | 193.7 | 40.1 | 90.4 | 95.7 | 96 | 98.6 | 114.14 | 33.2 | 22.6 | 585.3 | 375.3 | 106.2 | 5.5 | 103 | 0.75949 |  |  |  | 89.9 | 84 | 1.49 | 0.7594 | 0.000806 | 9.0773 | 9.0124
SW | HA Reference | SW HA #1 | 0.78333 | 1800 | 89.9 | 24.4 | 38.6 | 193.5 | 40 | 90.3 | 95.7 | 96 | 98.6 | 114.18 | 34.2 | 22.4 | 591.9 | 375.3 | 106 | 5.5 | 103 | 0.75839 |  |  |  | 89.9 | 84 | 1.494 | 0.7583 | 0.000806 | 9.2357 | 9.1707
SW | HA Reference | SW HA #1 | 0.79167 | 1800 | 89.9 | 24.4 | 38.6 | 193.4 | 40 | 90.4 | 95.7 | 96 | 98.5 | 113.89 | 34.1 | 22.6 | 597 | 375.4 | 106 | 5.5 | 103 | 0.75784 |  |  |  | 89.9 | 84.1 | 1.487 | 0.7577 | 0.000807 | 9.3223 | 9.25
SW | HA Reference | SW HA #1 | 0.8 | 1800 | 90 | 24.4 | 38.6 | 193.3 | 40 | 90.4 | 95.7 | 96 | 98.5 | 113.85 | 33 | 22.6 | 594.1 | 375.3 | 106.2 | 5.5 | 103 | 0.75747 |  |  |  | 89.9 | 84 | 1.497 | 0.7574 | 0.000806 | 9.3657 | 9.3034
SW | HA Reference | SW HA #1 | 0.80833 | 1800 | 90 | 24.4 | 38.6 | 193.1 | 40 | 90.4 | 95.7 | 96 | 98.5 | 114.38 | 33.7 | 22.5 | 587.2 | 374.5 | 106.2 | 5.5 | 102.9 | 0.75778 |  |  |  | 89.9 | 83.9 | 1.493 | 0.7577 | 0.000805 | 9.3223 | 9.2586
SW | HA Reference | SW HA #1 | 0.81667 | 1800 | 90 | 24.5 | 38.6 | 193.2 | 40 | 90.4 | 95.7 | 96 | 98.6 | 114 | 33.2 | 22.4 | 583.1 | 374.7 | 106.3 | 5.5 | 103 | 0.75722 |  |  |  | 89.9 | 83.9 | 1.491 | 0.7571 | 0.000805 | 9.409 | 9.3395
SW | HA Reference | SW HA #1 | 0.825 | 1800 | 90 | 24.6 | 38.6 | 193.2 | 39.9 | 90.4 | 95.7 | 96 | 98.5 | 115.54 | 33 | 22.6 | 598 | 374.6 | 106.2 | 5.5 | 103 | 0.75729 |  |  |  | 90 | 84 | 1.498 | 0.7572 | 0.000806 | 9.3946 | 9.3208
SW | HA Reference | SW HA #1 | 0.83333 | 1799 | 90 | 24.6 | 38.6 | 193.2 | 39.9 | 90.4 | 95.7 | 96 | 98.5 | 115.04 | 34.7 | 22.6 | 593.7 | 374.5 | 106.2 | 5.5 | 102.9 | 0.75735 |  |  |  | 89.9 | 83.9 | 1.495 | 0.7573 | 0.000805 | 9.3801 | 9.3207
SW | HA Reference | SW HA #1 | 0.84167 | 1800 | 90 | 24.7 | 38.6 | 193.2 | 39.9 | 90.4 | 95.7 | 96 | 98.6 | 114.37 | 33.4 | 22.5 | 596.5 | 374.2 | 106.2 | 5.5 | 103 | 0.75771 |  |  |  | 90 | 84.1 | 1.496 | 0.7577 | 0.000807 | 9.3223 | 9.2601
SW | HA Reference | SW HA #1 | 0.85 | 1800 | 90 | 24.7 | 38.6 | 193.2 | 39.9 | 90.4 | 95.7 | 96 | 98.5 | 114.13 | 33.7 | 22.4 | 587.8 | 374.3 | 106.3 | 5.4 | 103 | 0.75673 |  |  |  | 90 | 84 | 1.499 | 0.7567 | 0.000806 | 9.4669 | 9.4017
SW | HA Reference | SW HA #1 | 0.85833 | 1800 | 90.1 | 24.7 | 38.6 | 193.3 | 40 | 90.4 | 95.7 | 96 | 98.6 | 113.79 | 33.1 | 22.5 | 586.5 | 374.4 | 106.3 | 5.5 | 103 | 0.75625 |  |  |  | 90 | 84.1 | 1.501 | 0.7563 | 0.000806 | 9.5249 | 9.4713
SW | HA Reference | SW HA #1 | 0.86667 | 1800 | 90.1 | 24.8 | 38.6 | 193.2 | 40 | 90.4 | 95.7 | 96 | 98.6 | 114.39 | 32.8 | 22.5 | 586.1 | 374 | 106.2 | 5.5 | 103 | 0.75618 |  |  |  | 90 | 83.9 | 1.492 | 0.7562 | 0.000805 | 9.5394 | 9.4814
SW | HA Reference | SW HA #1 | 0.875 | 1800 | 90 | 24.8 | 38.7 | 193.2 | 40 | 90.4 | 95.7 | 96 | 98.6 | 114.49 | 33.2 | 22.5 | 596.7 | 374.1 | 106 | 5.5 | 103 | 0.75508 |  |  |  | 90 | 83.9 | 1.487 | 0.7551 | 0.000805 | 9.6991 | 9.641
SW | HA Reference | SW HA #1 | 0.88333 | 1800 | 90 | 24.7 | 38.7 | 193.2 | 40.1 | 90.4 | 95.7 | 96 | 98.5 | 113.69 | 32.3 | 22.4 | 588.1 | 373.6 | 106.1 | 5.5 | 102.9 | 0.75606 |  |  |  | 90.1 | 83.8 | 1.495 | 0.7561 | 0.000804 | 9.5539 | 9.4901
SW | HA Reference | SW HA #1 | 0.89167 | 1800 | 90 | 24.8 | 38.7 | 193.3 | 40 | 90.4 | 95.7 | 96 | 98.5 | 113.77 | 31.6 | 22.6 | 595.2 | 374.1 | 106 | 5.5 | 103 | 0.7552 |  |  |  | 90 | 83.9 | 1.484 | 0.7552 | 0.000805 | 9.6846 | 9.6236
SW | HA Reference | SW HA #1 | 0.9 | 1800 | 90.1 | 24.9 | 38.7 | 193.3 | 40 | 90.4 | 95.7 | 96 | 98.6 | 113.82 | 32.6 | 22.5 | 596.1 | 373.8 | 106.2 | 5.5 | 103 | 0.75539 |  |  |  | 90.1 | 84 | 1.498 | 0.7555 | 0.000806 | 9.641 | 9.5873
SW | HA Reference | SW HA #1 | 0.90833 | 1800 | 90 | 25 | 38.7 | 193.4 | 40 | 90.4 | 95.7 | 96 | 98.5 | 113.99 | 32.6 | 22.4 | 596.1 | 373.6 | 106.2 | 5.5 | 103 | 0.75539 |  |  |  | 90 | 83.9 | 1.493 | 0.7554 | 0.000805 | 9.6555 | 9.596
SW | HA Reference | SW HA #1 | 0.91667 | 1800 | 90 | 25 | 38.6 | 193.2 | 40 | 90.4 | 95.7 | 96 | 98.5 | 114.12 | 32.8 | 22.4 | 598.7 | 373.7 | 106.1 | 5.5 | 102.9 | 0.75484 |  |  |  | 90.1 | 83.9 | 1.498 | 0.7549 | 0.000804 | 9.7282 | 9.6672
SW | HA Reference | SW HA #1 | 0.925 | 1800 | 90 | 25 | 38.6 | 193.2 | 40 | 90.4 | 95.7 | 96 | 98.6 | 114.42 | 32.9 | 22.5 | 589.8 | 373.8 | 106.1 | 5.5 | 103 | 0.7541 |  |  |  | 90 | 84 | 1.498 | 0.7541 | 0.000806 | 9.8448 | 9.7837
SW | HA Reference | SW HA #1 | 0.93333 | 1800 | 90 | 25.1 | 38.7 | 193.2 | 40 | 90.4 | 95.7 | 96 | 98.5 | 114.43 | 33.5 | 22.4 | 592.7 | 373.6 | 106.3 | 5.5 | 103 | 0.75429 |  |  |  | 90 | 83.9 | 1.494 | 0.7543 | 0.000805 | 9.8156 | 9.756
SW | HA Reference | SW HA #1 | 0.94167 | 1801 | 90 | 25.1 | 38.7 | 193.2 | 40.1 | 90.4 | 95.7 | 96 | 98.5 | 114.75 | 33 | 22.4 | 600.8 | 373.7 | 106.1 | 5.5 | 102.9 | 0.75441 |  |  |  | 90 | 84 | 1.498 | 0.7544 | 0.000806 | 9.801 | 9.7385
SW | HA Reference | SW HA #1 | 0.95 | 1800 | 90 | 25.2 | 38.7 | 193.3 | 40 | 90.4 | 95.7 | 96 | 98.5 | 113.91 | 32.7 | 22.4 | 597.7 | 373.5 | 106 | 5.5 | 103 | 0.7549 |  |  |  | 90 | 84 | 1.495 | 0.7549 | 0.000806 | 9.7282 | 9.6672
SW | HA Reference | SW HA #1 | 0.95833 | 1800 | 90 | 25.1 | 38.7 | 193.3 | 40.1 | 90.4 | 95.7 | 96 | 98.5 | 113.8 | 34.3 | 22.5 | 583.8 | 373.5 | 106.1 | 5.5 | 103 | 0.7541 |  |  |  | 90 | 84 | 1.496 | 0.7541 | 0.000806 | 9.8448 | 9.7837
SW | HA Reference | SW HA #1 | 0.96667 | 1800 | 90 | 25.1 | 38.8 | 193.3 | 40 | 90.4 | 95.7 | 96 | 98.5 | 115.18 | 34.1 | 22.4 | 597.7 | 373.1 | 106.3 | 5.5 | 103 | 0.75404 |  |  |  | 90 | 83.9 | 1.487 | 0.754 | 0.000805 | 9.8593 | 9.7924
SW | HA Reference | SW HA #1 | 0.975 | 1799 | 90 | 25.2 | 38.9 | 193.3 | 40 | 90.5 | 95.8 | 96 | 98.5 | 114.5 | 33.9 | 22.3 | 590.4 | 373.3 | 106.3 | 5.4 | 102.9 | 0.75423 |  |  |  | 90 | 84 | 1.499 | 0.7542 | 0.000806 | 9.8302 | 9.7648
SW | HA Reference | SW HA #1 | 0.98333 | 1800 | 90 | 25.2 | 39.2 | 193.4 | 40 | 90.5 | 95.7 | 96 | 98.6 | 114.08 | 32.4 | 22.4 | 595.2 | 373.4 | 106.3 | 5.4 | 103 | 0.75435 |  |  |  | 89.9 | 84.2 | 1.496 | 0.7543 | 0.000807 | 9.8156 | 9.756
SW | HA Reference | SW HA #1 | 0.99167 | 1800 | 90 | 25.3 | 39.6 | 193.6 | 39.9 | 90.4 | 95.8 | 96 | 98.5 | 113.14 | 33.3 | 22.4 | 589.8 | 373.1 | 106.2 | 5.4 | 102.9 | 0.75386 |  |  |  | 90 | 84 | 1.501 | 0.7539 | 0.000806 | 9.8739 | 9.8187
SW | HA Reference | SW HA #1 | 1 | 1800 | 90 | 25.3 | 39.9 | 193.7 | 40 | 90.4 | 95.7 | 96 | 98.5 | 112.5 | 35.3 | 22.5 | 577.3 | 372.9 | 106.3 | 5.5 | 102.9 | 0.75325 |  |  |  | 90 | 83.9 | 1.497 | 0.7532 | 0.000805 | 9.9761 | 9.9077
SW | HA Reference | SW HA #1 | 1.0083 | 1800 | 90 | 25.3 | 40.1 | 193.8 | 40 | 90.4 | 95.7 | 96 | 98.5 | 114.95 | 34.1 | 22.3 | 594.5 | 373 | 106.2 | 5.4 | 102.9 | 0.75331 |  |  |  | 90 | 83.9 | 1.496 | 0.7533 | 0.000805 | 9.9615 | 9.8989
SW | HA Reference | SW HA #1 | 1.0167 | 1800 | 90.1 | 25.3 | 40.2 | 193.8 | 40 | 90.4 | 95.7 | 96 | 98.5 | 115.32 | 32.8 | 22.6 | 592.6 | 373.2 | 106.2 | 5.5 | 103 | 0.75355 |  |  |  | 90 | 84.1 | 1.501 | 0.7535 | 0.000806 | 9.9323 | 9.8639
SW | HA Reference | SW HA #1 | 1.025 | 1800 | 90 | 25.4 | 40.3 | 194 | 40 | 90.4 | 95.7 | 96 | 98.5 | 114.64 | 33.4 | 22.6 | 597.8 | 373 | 106.2 | 5.5 | 103 | 0.75282 |  |  |  | 90 | 84.1 | 1.498 | 0.7529 | 0.000807 | 10.02 | 9.9706
SW | HA Reference | SW HA #1 | 1.0333 | 1801 | 90 | 25.3 | 40.4 | 194 | 40 | 90.4 | 95.7 | 96 | 98.5 | 114.23 | 33.4 | 22.5 | 595.8 | 372.8 | 106 | 5.5 | 103 | 0.75288 |  |  |  | 90 | 84.1 | 1.5 | 0.7529 | 0.000807 | 10.02 | 9.9618
SW | HA Reference | SW HA #1 | 1.0417 | 1800 | 90 | 25.3 | 40.5 | 194.3 | 40.1 | 90.5 | 95.7 | 96 | 98.5 | 113.79 | 32.7 | 22.4 | 591.4 | 372.8 | 106.3 | 5.4 | 102.9 | 0.7527 |  |  |  | 90 | 84 | 1.485 | 0.7527 | 0.000806 | 10.0493 | 9.9881
SW | HA Reference | SW HA #1 | 1.05 | 1800 | 90.1 | 25.2 | 40.6 | 194.4 | 40.1 | 90.5 | 95.8 | 96 | 98.5 | 114.51 | 32.7 | 22.5 | 592.6 | 372.8 | 106.3 | 5.5 | 103 | 0.75294 |  |  |  | 90.1 | 84.1 | 1.494 | 0.753 | 0.000807 | 10.0054 | 9.9443
SW | HA Reference | SW HA #1 | 1.0583 | 1800 | 90 | 25.1 | 40.6 | 194.5 | 40.1 | 90.5 | 95.7 | 96 | 98.5 | 113.96 | 32.5 | 22.6 | 577.4 | 372.7 | 106.2 | 5.5 | 103 | 0.75239 |  |  |  | 90.1 | 84.1 | 1.502 | 0.7525 | 0.000807 | 10.0786 | 10.0247
SW | HA Reference | SW HA #1 | 1.0667 | 1800 | 90 | 25 | 40.7 | 194.6 | 40.1 | 90.5 | 95.8 | 96 | 98.5 | 114.21 | 31.8 | 22.5 | 597.2 | 372.6 | 106.3 | 5.5 | 103 | 0.75263 |  |  |  | 90.1 | 84.2 | 1.491 | 0.7527 | 0.000807 | 10.0493 | 9.9896
SW | HA Reference | SW HA #1 | 1.075 | 1800 | 90 | 24.8 | 40.7 | 194.6 | 40 | 90.4 | 95.7 | 96 | 98.6 | 114.11 | 32.7 | 22.5 | 594 | 372.5 | 106.2 | 5.5 | 102.9 | 0.75208 |  |  |  | 90 | 84.2 | 1.5 | 0.7521 | 0.000808 | 10.1372 | 10.0789
SW | HA Reference | SW HA #1 | 1.0833 | 1800 | 90 | 24.7 | 40.7 | 194.6 | 40 | 90.4 | 95.7 | 96 | 98.5 | 114.38 | 31.4 | 22.7 | 590.2 | 372.8 | 106 | 5.5 | 103 | 0.75166 |  |  |  | 90.1 | 84 | 1.498 | 0.7517 | 0.000806 | 10.1958 | 10.1317
SW | HA Reference | SW HA #1 | 1.0917 | 1800 | 90 | 24.7 | 40.7 | 194.6 | 40 | 90.4 | 95.7 | 96 | 98.5 | 113.25 | 32.8 | 22.7 | 584.9 | 372.7 | 106.3 | 5.5 | 103 | 0.75166 |  |  |  | 90 | 83.9 | 1.503 | 0.7517 | 0.000805 | 10.1958 | 10.1404
SW | HA Reference | SW HA #1 | 1.1 | 1800 | 90 | 24.6 | 40.7 | 194.5 | 40 | 90.4 | 95.7 | 96 | 98.5 | 112.5 | 32.4 | 22.5 | 588.6 | 372.3 | 106.1 | 5.5 | 102.9 | 0.7519 |  |  |  | 90 | 84 | 1.497 | 0.7519 | 0.000805 | 10.1665 | 10.1052
SW | HA Reference | SW HA #1 | 1.1083 | 1800 | 90 | 24.6 | 40.7 | 194.5 | 40 | 90.4 | 95.7 | 96 | 98.5 | 112.92 | 30.9 | 22.6 | 594.5 | 372.3 | 106.2 | 5.5 | 103 | 0.75184 |  |  |  | 90 | 83.9 | 1.5 | 0.7519 | 0.000805 | 10.1665 | 10.114
SW | HA Reference | SW HA #1 | 1.1167 | 1800 | 90 | 24.6 | 40.8 | 194.4 | 40 | 90.5 | 95.7 | 96 | 98.5 | 114.22 | 31.3 | 22.8 | 590.9 | 372.2 | 106.3 | 5.5 | 103 | 0.75123 |  |  |  | 90 | 83.9 | 1.496 | 0.7512 | 0.000805 | 10.2693 | 10.2036
SW | HA Reference | SW HA #1 | 1.125 | 1800 | 90 | 24.6 | 40.8 | 194.4 | 40 | 90.5 | 95.8 | 96 | 98.5 | 114.85 | 31.9 | 22.7 | 588.8 | 372.3 | 106.2 | 5.5 | 103 | 0.75117 |  |  |  | 90 | 84 | 1.496 | 0.7512 | 0.000806 | 10.2693 | 10.2124
SW | HA Reference | SW HA #1 | 1.1333 | 1800 | 90 | 24.7 | 40.8 | 194.3 | 39.9 | 90.5 | 95.7 | 96 | 98.5 | 114.59 | 32.4 | 22.5 | 599.2 | 372.1 | 106.2 | 5.5 | 103 | 0.75153 |  |  |  | 90 | 84 | 1.502 | 0.7516 | 0.000806 | 10.2105 | 10.1595
SW | HA Reference | SW HA #1 | 1.1417 | 1800 | 90 | 24.8 | 40.8 | 194.3 | 40 | 90.4 | 95.7 | 96 | 98.5 | 113.85 | 31 | 22.7 | 585 | 372.3 | 106.2 | 5.5 | 103 | 0.7511 |  |  |  | 90.1 | 84 | 1.496 | 0.7512 | 0.000806 | 10.2693 | 10.2138
SW | HA Reference | SW HA #1 | 1.15 | 1800 | 90 | 24.8 | 40.8 | 194.2 | 39.9 | 90.4 | 95.8 | 96 | 98.6 | 115.05 | 30.5 | 22.7 | 599.7 | 371.8 | 106.2 | 5.5 | 103 | 0.7508 |  |  |  | 90 | 84 | 1.501 | 0.7508 | 0.000806 | 10.3281 | 10.2667
SW | HA Reference | SW HA #1 | 1.1583 | 1799 | 90 | 24.8 | 40.7 | 194.3 | 39.9 | 90.4 | 95.7 | 96 | 98.5 | 114.07 | 32.6 | 22.6 | 592 | 371.8 | 106.2 | 5.5 | 102.9 | 0.75086 |  |  |  | 90 | 84 | 1.495 | 0.7509 | 0.000806 | 10.3134 | 10.2579
SW | HA Reference | SW HA #1 | 1.1667 | 1800 | 90 | 24.9 | 40.7 | 194.4 | 40 | 90.4 | 95.7 | 96 | 98.5 | 113.45 | 32.4 | 22.6 | 589.1 | 372 | 106.1 | 5.5 | 103 | 0.75037 |  |  |  | 90 | 84 | 1.482 | 0.7504 | 0.000806 | 10.387 | 10.33
SW | HA Reference | SW HA #1 | 1.175 | 1800 | 90 | 25 | 40.7 | 194.4 | 39.9 | 90.4 | 95.7 | 96 | 98.5 | 114.03 | 32.4 | 22.7 | 595.3 | 372 | 106.3 | 5.5 | 103 | 0.7508 |  |  |  | 90 | 84 | 1.503 | 0.7508 | 0.000806 | 10.3281 | 10.2667
SW | HA Reference | SW HA #1 | 1.1833 | 1800 | 90 | 25.1 | 40.7 | 194.4 | 39.9 | 90.4 | 95.7 | 96 | 98.6 | 113.93 | 31.4 | 22.7 | 595.9 | 372.2 | 106.3 | 5.5 | 103.1 | 0.75031 |  |  |  | 90 | 84.2 | 1.502 | 0.7503 | 0.000807 | 10.4017 | 10.3389
SW | HA Reference | SW HA #1 | 1.1917 | 1800 | 90 | 25.2 | 40.7 | 194.3 | 40 | 90.4 | 95.7 | 96 | 98.5 | 115.34 | 31.6 | 22.6 | 586.2 | 371.6 | 106.3 | 5.5 | 102.9 | 0.75031 |  |  |  | 90 | 84 | 1.484 | 0.7503 | 0.000806 | 10.4017 | 10.3388
SW | HA Reference | SW HA #1 | 1.2 | 1800 | 90 | 25.3 | 40.8 | 194.4 | 40.1 | 90.5 | 95.7 | 96 | 98.5 | 114.63 | 32.1 | 22.6 | 581.7 | 371.6 | 106.4 | 5.5 | 102.9 | 0.75037 |  |  |  | 90 | 84 | 1.497 | 0.7504 | 0.000806 | 10.387 | 10.33
SW | HA Reference | SW HA #1 | 1.2083 | 1800 | 90 | 25.3 | 40.8 | 194.6 | 40 | 90.5 | 95.8 | 96 | 98.5 | 115.04 | 32.5 | 22.7 | 588.1 | 371.8 | 106.2 | 5.5 | 102.9 | 0.75 |  |  |  | 90.1 | 84 | 1.497 | 0.7501 | 0.000806 | 10.4312 | 10.3757
SW | HA Reference | SW HA #1 | 1.2167 | 1800 | 90 | 25.3 | 40.8 | 194.7 | 39.9 | 90.5 | 95.8 | 96 | 98.5 | 114.6 | 32.4 | 22.6 | 592.5 | 371.6 | 106.3 | 5.5 | 102.9 | 0.75006 |  |  |  | 90.1 | 84.1 | 1.498 | 0.7502 | 0.000806 | 10.4164 | 10.3668
SW | HA Reference | SW HA #1 | 1.225 | 1800 | 90 | 25.2 | 40.9 | 194.7 | 39.9 | 90.5 | 95.8 | 96 | 98.6 | 114.64 | 30.8 | 22.7 | 599.9 | 371.6 | 106.1 | 5.5 | 103 | 0.74994 |  |  |  | 90 | 84.1 | 1.498 | 0.75 | 0.000807 | 10.4459 | 10.3933
SW | HA Reference | SW HA #1 | 1.2333 | 1800 | 90 | 25.2 | 40.9 | 194.7 | 39.9 | 90.5 | 95.8 | 96 | 98.6 | 114.3 | 31.6 | 22.6 | 594.2 | 371.3 | 106.3 | 5.5 | 103 | 0.74994 |  |  |  | 90.1 | 84 | 1.499 | 0.75 | 0.000806 | 10.4459 | 10.3845
SW | HA Reference | SW HA #1 | 1.2417 | 1800 | 90 | 25.1 | 40.8 | 194.7 | 39.9 | 90.5 | 95.8 | 96 | 98.5 | 113.48 | 31.3 | 22.8 | 598 | 371.7 | 106.3 | 5.5 | 103 | 0.74915 |  |  |  | 90 | 84 | 1.48 | 0.7492 | 0.000806 | 10.564 | 10.5099
SW | HA Reference | SW HA #1 | 1.25 | 1799 | 90 | 25.1 | 40.8 | 194.6 | 40 | 90.5 | 95.8 | 96 | 98.7 | 112.89 | 31.8 | 22.8 | 582.4 | 371.4 | 106.4 | 5.5 | 103.1 | 0.74878 |  |  |  | 90.1 | 84 | 1.5 | 0.7488 | 0.000806 | 10.6231 | 10.5557
SW | HA Reference | SW HA #1 | 1.2583 | 1800 | 90 | 25.2 | 40.8 | 194.7 | 40.1 | 90.5 | 95.8 | 96 | 98.5 | 113.89 | 33.2 | 22.5 | 587.3 | 371.4 | 106.2 | 5.5 | 103 | 0.74915 |  |  |  | 90.1 | 83.9 | 1.491 | 0.7492 | 0.000805 | 10.5639 | 10.501
SW | HA Reference | SW HA #1 | 1.2667 | 1800 | 90 | 25.1 | 40.8 | 194.7 | 40.1 | 90.5 | 95.8 | 96 | 98.5 | 113.22 | 31 | 22.7 | 565 | 371.2 | 106.4 | 5.5 | 102.9 | 0.74896 |  |  |  | 90 | 83.9 | 1.492 | 0.749 | 0.000805 | 10.5935 | 10.5379
SW | HA Reference | SW HA #1 | 1.275 | 1800 | 90 | 25 | 40.8 | 194.4 | 40 | 90.4 | 95.8 | 96 | 98.5 | 114.06 | 32.3 | 22.8 | 586.5 | 371.3 | 106.1 | 5.5 | 103 | 0.7486 |  |  |  | 90 | 83.8 | 1.501 | 0.7486 | 0.000804 | 10.6526 | 10.5911
SW | HA Reference | SW HA #1 | 1.2833 | 1800 | 90 | 25 | 40.8 | 194.4 | 40 | 90.4 | 95.8 | 96 | 98.5 | 114.01 | 34.1 | 22.8 | 598 | 371.4 | 106.2 | 5.5 | 103 | 0.74823 |  |  |  | 90 | 83.9 | 1.489 | 0.7482 | 0.000805 | 10.7119 | 10.6459
SW | HA Reference | SW HA #1 | 1.2917 | 1800 | 90 | 25 | 40.8 | 194.4 | 39.9 | 90.4 | 95.8 | 96 | 98.5 | 115.08 | 31.6 | 22.7 | 597.9 | 371.3 | 106.1 | 5.5 | 103 | 0.74817 |  |  |  | 90 | 83.9 | 1.503 | 0.7481 | 0.000805 | 10.7267 | 10.6548
SW | HA Reference | SW HA #1 | 1.3 | 1800 | 90 | 25 | 40.8 | 194.4 | 40 | 90.4 | 95.8 | 96 | 98.5 | 114.22 | 32.1 | 22.7 | 595.1 | 371.3 | 106.3 | 5.5 | 103 | 0.74853 |  |  |  | 90 | 83.9 | 1.5 | 0.7485 | 0.000805 | 10.6675 | 10.6015
SW | HA Reference | SW HA #1 | 1.3083 | 1800 | 90 | 25 | 40.8 | 194.4 | 40 | 90.4 | 95.8 | 96 | 98.6 | 114.45 | 32.8 | 22.7 | 592.9 | 371.5 | 106.3 | 5.5 | 103 | 0.74841 |  |  |  | 90 | 84.1 | 1.504 | 0.7484 | 0.000807 | 10.6823 | 10.6193
SW | HA Reference | SW HA #1 | 1.3167 | 1800 | 90 | 25.1 | 40.7 | 194.5 | 40 | 90.4 | 95.8 | 96 | 98.5 | 114.29 | 32.8 | 22.7 | 599.9 | 371.1 | 106.4 | 5.5 | 103 | 0.74878 |  |  |  | 90 | 84 | 1.495 | 0.7487 | 0.000806 | 10.6379 | 10.5645
SW | HA Reference | SW HA #1 | 1.325 | 1800 | 90 | 25.1 | 40.7 | 194.5 | 40.1 | 90.4 | 95.8 | 96.1 | 98.5 | 113.4 | 32.4 | 22.6 | 581 | 371.1 | 106.2 | 5.5 | 103 | 0.74853 |  |  |  | 90 | 84 | 1.495 | 0.7485 | 0.000806 | 10.6675 | 10.6015
SW | HA Reference | SW HA #1 | 1.3333 | 1800 | 90 | 25.1 | 40.7 | 194.6 | 40 | 90.4 | 95.8 | 96.1 | 98.6 | 112.82 | 31.2 | 22.7 | 588.9 | 372.7 | 106.2 | 5.5 | 103 | 0.74798 |  |  |  | 90 | 84.3 | 1.502 | 0.748 | 0.000809 | 10.7416 | 10.683
SW | HA Reference | SW HA #1 | 1.3417 | 1800 | 90 | 25.1 | 40.7 | 194.7 | 40 | 90.4 | 95.8 | 96 | 98.6 | 113.32 | 33.2 | 22.6 | 593.3 | 375.1 | 106.3 | 5.5 | 103 | 0.74945 |  |  |  | 90 | 84.4 | 1.498 | 0.7494 | 0.00081 | 10.5345 | 10.4656
SW | HA Reference | SW HA #1 | 1.35 | 1800 | 90 | 25.1 | 40.8 | 194.6 | 40.1 | 90.4 | 95.8 | 96.1 | 98.5 | 115.07 | 33.7 | 22.6 | 597.2 | 375 | 106.3 | 5.5 | 103 | 0.7478 |  |  |  | 90 | 84.1 | 1.494 | 0.7478 | 0.000807 | 10.7712 | 10.7096
SW | HA Reference | SW HA #1 | 1.3583 | 1800 | 90 | 25 | 40.8 | 194.7 | 40.1 | 90.5 | 95.8 | 96.1 | 98.6 | 114.71 | 30.2 | 22.5 | 595 | 375 | 106.4 | 5.4 | 103.1 | 0.74786 |  |  |  | 90 | 84.1 | 1.503 | 0.7479 | 0.000806 | 10.7563 | 10.7007
SW | HA Reference | SW HA #1 | 1.3667 | 1800 | 90 | 25 | 40.8 | 194.7 | 40.1 | 90.5 | 95.8 | 96.1 | 98.5 | 114.44 | 30.8 | 22.7 | 589.1 | 375.3 | 106.3 | 5.5 | 103 | 0.74811 |  |  |  | 90 | 84 | 1.498 | 0.7481 | 0.000806 | 10.7267 | 10.6637
SW | HA Reference | SW HA #1 | 1.375 | 1800 | 90 | 24.9 | 40.9 | 194.7 | 40 | 90.5 | 95.8 | 96.1 | 98.6 | 114.74 | 31.6 | 22.7 | 598.2 | 375.2 | 106.2 | 5.5 | 103 | 0.7478 |  |  |  | 90 | 84 | 1.502 | 0.7478 | 0.000806 | 10.7712 | 10.7096
SW | HA Reference | SW HA #1 | 1.3833 | 1800 | 90 | 24.9 | 40.9 | 194.7 | 40 | 90.5 | 95.8 | 96.1 | 98.5 | 114.28 | 31.5 | 22.6 | 600.3 | 375.1 | 106.2 | 5.5 | 103 | 0.74817 |  |  |  | 90 | 84 | 1.496 | 0.7482 | 0.000806 | 10.7119 | 10.6548
SW | HA Reference | SW HA #1 | 1.3917 | 1800 | 90 | 24.8 | 40.9 | 194.8 | 40.1 | 90.5 | 95.8 | 96.1 | 98.5 | 113.52 | 31.8 | 22.6 | 585.5 | 375.1 | 106.4 | 5.5 | 103 | 0.74731 |  |  |  | 90 | 83.9 | 1.502 | 0.7473 | 0.000805 | 10.8454 | 10.7822
SW | HA Reference | SW HA #1 | 1.4 | 1800 | 90 | 24.8 | 40.9 | 194.7 | 40.2 | 90.5 | 95.8 | 96 | 98.5 | 113.46 | 31.7 | 22.7 | 563.5 | 375.1 | 106.4 | 5.5 | 103 | 0.74786 |  |  |  | 90 | 84 | 1.494 | 0.7479 | 0.000806 | 10.7563 | 10.7007
SW | HA Reference | SW HA #1 | 1.4083 | 1800 | 90 | 24.7 | 40.8 | 194.6 | 40 | 90.4 | 95.8 | 96 | 98.6 | 114.73 | 31.9 | 22.6 | 597.7 | 374.7 | 106.3 | 5.5 | 103 | 0.74743 |  |  |  | 90 | 83.9 | 1.495 | 0.7474 | 0.000805 | 10.8305 | 10.7644
SW | HA Reference | SW HA #1 | 1.4167 | 1800 | 90 | 24.7 | 40.8 | 194.6 | 40.1 | 90.4 | 95.8 | 96 | 98.5 | 114.62 | 31.6 | 22.6 | 593.3 | 374.6 | 106.3 | 5.5 | 103 | 0.74731 |  |  |  | 90 | 84 | 1.495 | 0.7473 | 0.000805 | 10.8454 | 10.7822
SW | HA Reference | SW HA #1 | 1.425 | 1800 | 90 | 24.7 | 40.7 | 194.6 | 40.1 | 90.4 | 95.8 | 96 | 98.5 | 114.84 | 32.5 | 22.5 | 599.6 | 374.9 | 106.1 | 5.5 | 103 | 0.74694 |  |  |  | 90 | 83.9 | 1.492 | 0.7469 | 0.000805 | 10.9048 | 10.8372
SW | HA Reference | SW HA #1 | 1.4333 | 1800 | 90 | 24.8 | 40.7 | 194.6 | 40.1 | 90.4 | 95.8 | 96 | 98.5 | 114.56 | 29.5 | 22.7 | 594.7 | 374.8 | 106.5 | 5.5 | 103 | 0.747 |  |  |  | 90 | 84 | 1.504 | 0.747 | 0.000805 | 10.8899 | 10.8283
SW | HA Reference | SW HA #1 | 1.4417 | 1800 | 90 | 24.8 | 40.7 | 194.7 | 40.1 | 90.4 | 95.8 | 96 | 98.5 | 114.26 | 30.1 | 22.6 | 589.2 | 374.6 | 106.2 | 5.5 | 103 | 0.74713 |  |  |  | 90 | 84 | 1.501 | 0.7471 | 0.000806 | 10.8751 | 10.809
SW | HA Reference | SW HA #1 | 1.45 | 1800 | 90 | 24.8 | 40.7 | 194.5 | 40.1 | 90.4 | 95.8 | 96 | 98.6 | 112.52 | 29.6 | 22.5 | 584.4 | 374.5 | 106.4 | 5.5 | 103 | 0.747 |  |  |  | 90 | 84.1 | 1.498 | 0.747 | 0.000806 | 10.8899 | 10.8283
SW | HA Reference | SW HA #1 | 1.4583 | 1800 | 90 | 25 | 40.6 | 194.6 | 40.1 | 90.5 | 95.8 | 96 | 98.5 | 113.18 | 29.3 | 22.6 | 590.2 | 374.6 | 106.2 | 5.5 | 103 | 0.7467 |  |  |  | 90 | 84 | 1.498 | 0.7467 | 0.000805 | 10.9345 | 10.8728
SW | HA Reference | SW HA #1 | 1.4667 | 1800 | 90 | 25 | 40.2 | 194.5 | 40.1 | 90.5 | 95.8 | 96 | 98.5 | 114.43 | 28.8 | 22.6 | 598.5 | 374.3 | 106.3 | 5.5 | 103 | 0.74688 |  |  |  | 90.1 | 84 | 1.498 | 0.747 | 0.000806 | 10.8899 | 10.8372
SW | HA Reference | SW HA #1 | 1.475 | 1800 | 90 | 25.1 | 39.7 | 194.3 | 40.1 | 90.5 | 95.8 | 96 | 98.5 | 114.72 | 30.4 | 22.6 | 598.7 | 374.2 | 106.4 | 5.5 | 103 | 0.74707 |  |  |  | 90 | 83.9 | 1.498 | 0.7471 | 0.000805 | 10.8751 | 10.8179
SW | HA Reference | SW HA #1 | 1.4833 | 1801 | 90 | 25.1 | 39.2 | 194.2 | 40.1 | 90.4 | 95.8 | 96 | 98.5 | 113.7 | 28.9 | 22.4 | 591.5 | 374.1 | 106.4 | 5.5 | 103 | 0.7467 |  |  |  | 90 | 83.8 | 1.497 | 0.7467 | 0.000805 | 10.9345 | 10.8728
SW | HA Reference | SW HA #1 | 1.4917 | 1800 | 90 | 25.2 | 38.9 | 194 | 40.1 | 90.4 | 95.8 | 96 | 98.5 | 112.73 | 28.3 | 22.6 | 585.2 | 374.5 | 106.3 | 5.5 | 103 | 0.74651 |  |  |  | 90 | 84 | 1.497 | 0.7465 | 0.000806 | 10.9643 | 10.9011
SW | HA Reference | SW HA #1 | 1.5 | 1800 | 90 | 25.3 | 38.7 | 193.9 | 40.1 | 90.4 | 95.8 | 96 | 98.5 | 113.93 | 29.7 | 22.6 | 590.2 | 374.4 | 106.4 | 5.5 | 103 | 0.74615 |  |  |  | 90 | 83.9 | 1.5 | 0.7462 | 0.000805 | 11.0089 | 10.9547
SW | HA Reference | SW HA #1 | 1.5083 | 1800 | 90 | 25.3 | 38.6 | 193.8 | 40 | 90.4 | 95.8 | 96 | 98.5 | 115.31 | 29.6 | 22.6 | 595.4 | 373.7 | 106.4 | 5.5 | 103 | 0.74547 |  |  |  | 90 | 83.8 | 1.495 | 0.7455 | 0.000804 | 11.1133 | 11.056
SW | HA Reference | SW HA #1 | 1.5167 | 1800 | 90 | 25.3 | 38.6 | 193.8 | 40 | 90.4 | 95.8 | 96 | 98.5 | 113.44 | 29.4 | 22.5 | 589.7 | 374.4 | 106.3 | 5.5 | 103.1 | 0.74584 |  |  |  | 90 | 84 | 1.504 | 0.7458 | 0.000806 | 11.0685 | 11.0008
SW | HA Reference | SW HA #1 | 1.525 | 1800 | 90 | 25.3 | 38.5 | 193.7 | 40 | 90.5 | 95.8 | 96 | 98.5 | 113.77 | 29.1 | 22.6 | 598.8 | 374.1 | 106.2 | 5.5 | 103 | 0.74676 |  |  |  | 90 | 83.9 | 1.502 | 0.7468 | 0.000805 | 10.9196 | 10.8639
SW | HA Reference | SW HA #1 | 1.5333 | 1801 | 90 | 25.2 | 38.5 | 193.6 | 40.1 | 90.5 | 95.8 | 96 | 98.5 | 113.28 | 28.9 | 22.6 | 588.8 | 374.1 | 106.3 | 5.5 | 103.1 | 0.74554 |  |  |  | 90 | 83.9 | 1.502 | 0.7455 | 0.000805 | 11.1133 | 11.0455
SW | HA Reference | SW HA #1 | 1.5417 | 1800 | 90 | 25.2 | 38.5 | 193.6 | 40.1 | 90.4 | 95.8 | 96 | 98.5 | 113.65 | 27.1 | 22.6 | 581.7 | 373.8 | 106.2 | 5.5 | 103 | 0.74517 |  |  |  | 90 | 84 | 1.492 | 0.7452 | 0.000805 | 11.1581 | 11.1007
SW | HA Reference | SW HA #1 | 1.55 | 1800 | 90 | 25.2 | 38.4 | 193.6 | 39.9 | 90.4 | 95.8 | 96 | 98.5 | 113.67 | 28.2 | 22.7 | 586.6 | 374.1 | 106.3 | 5.5 | 103.1 | 0.74566 |  |  |  | 90 | 84 | 1.504 | 0.7456 | 0.000806 | 11.0984 | 11.0277
SW | HA Reference | SW HA #1 | 1.5583 | 1800 | 90 | 25.1 | 38.3 | 193.5 | 39.9 | 90.4 | 95.8 | 96 | 98.5 | 114.86 | 27.9 | 22.7 | 590.4 | 374.1 | 106.3 | 5.5 | 103.1 | 0.7459 |  |  |  | 90 | 84 | 1.498 | 0.7459 | 0.000806 | 11.0536 | 10.9919
SW | HA Reference | SW HA #1 | 1.5667 | 1800 | 90 | 25.1 | 38.3 | 193.5 | 39.9 | 90.4 | 95.8 | 96 | 98.5 | 114.82 | 26.6 | 22.6 | 595.1 | 373.8 | 106.2 | 5.5 | 103 | 0.74602 |  |  |  | 90 | 83.9 | 1.5 | 0.746 | 0.000805 | 11.0387 | 10.974
SW | HA Reference | SW HA #1 | 1.575 | 1800 | 90 | 25 | 38.3 | 193.5 | 39.9 | 90.4 | 95.8 | 96 | 98.5 | 114.32 | 26.9 | 22.7 | 594.2 | 374.1 | 106.5 | 5.5 | 103 | 0.74596 |  |  |  | 90 | 83.9 | 1.503 | 0.7459 | 0.000805 | 11.0536 | 10.9829
SW | HA Reference | SW HA #1 | 1.5833 | 1800 | 90 | 24.9 | 38.3 | 193.5 | 40 | 90.4 | 95.8 | 96 | 98.6 | 114.12 | 27.5 | 22.8 | 590 | 374.3 | 106.4 | 5.5 | 103.1 | 0.7456 |  |  |  | 90 | 84.1 | 1.503 | 0.7456 | 0.000807 | 11.0984 | 11.0366
SW | HA Reference | SW HA #1 | 1.5917 | 1800 | 90 | 24.8 | 38.3 | 193.4 | 39.9 | 90.4 | 95.7 | 96 | 98.5 | 114.46 | 29.3 | 22.8 | 599 | 373.8 | 106.3 | 5.5 | 103.1 | 0.74547 |  |  |  | 90 | 84 | 1.493 | 0.7454 | 0.000806 | 11.1282 | 11.056
SW | HA Reference | SW HA #1 | 1.6 | 1800 | 90 | 24.8 | 38.4 | 193.3 | 39.9 | 90.4 | 95.8 | 96 | 98.5 | 114.75 | 29.9 | 22.7 | 596.4 | 373.9 | 106.4 | 5.5 | 103 | 0.74486 |  |  |  | 90 | 84 | 1.496 | 0.7448 | 0.000806 | 11.2178 | 11.147
SW | HA Reference | SW HA #1 | 1.6083 | 1800 | 90 | 24.8 | 38.4 | 193.3 | 40 | 90.4 | 95.8 | 96 | 98.5 | 114.05 | 28.8 | 22.8 | 583.5 | 374.1 | 106.3 | 5.5 | 103.1 | 0.74566 |  |  |  | 89.9 | 84 | 1.497 | 0.7456 | 0.000806 | 11.0984 | 11.0366
SW | HA Reference | SW HA #1 | 1.6167 | 1800 | 90 | 24.8 | 38.4 | 193.2 | 39.8 | 90.4 | 95.8 | 96 | 98.4 | 113.87 | 30 | 22.8 | 590 | 374.2 | 106.4 | 5.5 | 103 | 0.74529 |  |  |  | 90 | 84 | 1.499 | 0.7453 | 0.000806 | 11.1431 | 11.0828
SW | HA Reference | SW HA #1 | 1.625 | 1800 | 90 | 24.7 | 38.5 | 193.2 | 39.9 | 90.4 | 95.8 | 96 | 98.5 | 113.83 | 30.4 | 22.7 | 586.6 | 373.9 | 106.6 | 5.5 | 103.1 | 0.74584 |  |  |  | 89.9 | 84 | 1.502 | 0.7458 | 0.000806 | 11.0685 | 11.0098
SW | HA Reference | SW HA #1 | 1.6333 | 1800 | 90 | 24.8 | 38.5 | 193.2 | 39.9 | 90.4 | 95.8 | 96 | 98.5 | 115.07 | 31 | 22.8 | 594.2 | 373.9 | 106.4 | 5.5 | 103.1 | 0.74505 |  |  |  | 90 | 84.1 | 1.498 | 0.745 | 0.000807 | 11.188 | 11.1187
SW | HA Reference | SW HA #1 | 1.6417 | 1800 | 90 | 24.8 | 38.5 | 193.2 | 40 | 90.4 | 95.7 | 96 | 98.6 | 114.08 | 29.4 | 22.7 | 586.3 | 374.1 | 106.5 | 5.5 | 103.1 | 0.74541 |  |  |  | 90 | 84.1 | 1.505 | 0.7454 | 0.000807 | 11.1282 | 11.065
SW | HA Reference | SW HA #1 | 1.65 | 1800 | 90 | 24.8 | 38.4 | 193.1 | 39.9 | 90.4 | 95.7 | 96 | 98.5 | 113.15 | 30.8 | 22.6 | 583.4 | 373.5 | 106.5 | 5.5 | 103.2 | 0.74529 |  |  |  | 90 | 84 | 1.503 | 0.7453 | 0.000806 | 11.1431 | 11.0828
SW | HA Reference | SW HA #1 | 1.6583 | 1800 | 90 | 24.8 | 38.4 | 193.1 | 39.9 | 90.4 | 95.8 | 96 | 98.5 | 113.3 | 28.6 | 22.6 | 587.6 | 373.7 | 106.3 | 5.5 | 103.2 | 0.74572 |  |  |  | 90 | 84.1 | 1.5 | 0.7457 | 0.000807 | 11.0835 | 11.0187
SW | HA Reference | SW HA #1 | 1.6667 | 1800 | 90 | 24.9 | 38.5 | 193.1 | 40 | 90.4 | 95.8 | 96 | 98.5 | 113.43 | 30.3 | 22.8 | 594 | 374.1 | 106.3 | 5.5 | 103.2 | 0.74517 |  |  |  | 90 | 84.1 | 1.494 | 0.7452 | 0.000807 | 11.1581 | 11.1008
SW | HA Reference | SW HA #1 | 1.675 | 1800 | 90 | 24.9 | 38.5 | 193.1 | 40 | 90.4 | 95.8 | 96 | 98.5 | 113.76 | 30.9 | 22.8 | 591.3 | 373.9 | 106.3 | 5.5 | 103.2 | 0.74529 |  |  |  | 90 | 84.1 | 1.496 | 0.7453 | 0.000807 | 11.1432 | 11.0829
SW | HA Reference | SW HA #1 | 1.6833 | 1800 | 90 | 25 | 38.7 | 193.2 | 40 | 90.4 | 95.8 | 96 | 98.5 | 114.49 | 31.1 | 22.7 | 591.9 | 373.7 | 106.3 | 5.5 | 103.3 | 0.74462 |  |  |  | 90 | 84.1 | 1.503 | 0.7446 | 0.000807 | 11.2478 | 11.1829
SW | HA Reference | SW HA #1 | 1.6917 | 1800 | 90 | 25 | 39.1 | 193.3 | 40 | 90.4 | 95.8 | 96 | 98.5 | 114.26 | 30.2 | 22.8 | 595.3 | 374.1 | 106.5 | 5.5 | 103.2 | 0.74449 |  |  |  | 90 | 84.2 | 1.502 | 0.7445 | 0.000808 | 11.2627 | 11.2024
SW | HA Reference | SW HA #1 | 1.7 | 1800 | 90 | 24.9 | 39.4 | 193.4 | 39.9 | 90.4 | 95.8 | 96 | 98.5 | 114.43 | 28.1 | 22.8 | 591 | 373.6 | 106.3 | 5.5 | 103.1 | 0.74468 |  |  |  | 90 | 84.1 | 1.501 | 0.7447 | 0.000807 | 11.2328 | 11.174
SW | HA Reference | SW HA #1 | 1.7083 | 1800 | 90 | 24.9 | 39.7 | 193.4 | 40 | 90.4 | 95.8 | 96 | 98.6 | 114.13 | 28.4 | 22.8 | 581 | 373.4 | 106.4 | 5.5 | 103.1 | 0.74523 |  |  |  | 90 | 84.2 | 1.502 | 0.7452 | 0.000808 | 11.1581 | 11.0918
SW | HA Reference | SW HA #1 | 1.7167 | 1800 | 90 | 25 | 39.9 | 193.6 | 39.9 | 90.4 | 95.8 | 96 | 98.5 | 115.13 | 27.9 | 22.8 | 596.2 | 373.2 | 106.4 | 5.5 | 103.1 | 0.74492 |  |  |  | 90 | 84.1 | 1.502 | 0.7449 | 0.000806 | 11.2029 | 11.1381
SW | HA Reference | SW HA #1 | 1.725 | 1800 | 90 | 25 | 40.1 | 193.8 | 40 | 90.4 | 95.8 | 96 | 98.5 | 113.04 | 29 | 22.9 | 588.3 | 373.2 | 106.4 | 5.5 | 103.2 | 0.74584 |  |  |  | 90 | 84.1 | 1.498 | 0.7458 | 0.000807 | 11.0686 | 11.0009
SW | HA Reference | SW HA #1 | 1.7333 | 1800 | 90 | 25.1 | 40.2 | 194 | 40 | 90.4 | 95.8 | 96 | 98.5 | 113.24 | 28.7 | 22.9 | 583.3 | 373.3 | 106.5 | 5.5 | 103.1 | 0.74511 |  |  |  | 89.9 | 84.1 | 1.503 | 0.745 | 0.000807 | 11.188 | 11.1187
SW | HA Reference | SW HA #1 | 1.7417 | 1800 | 90 | 25.1 | 40.3 | 194.1 | 40.1 | 90.4 | 95.8 | 96 | 98.5 | 113.93 | 28.8 | 22.7 | 583.4 | 373.4 | 106.5 | 5.5 | 103.2 | 0.7448 |  |  |  | 90 | 84 | 1.493 | 0.7448 | 0.000806 | 11.2178 | 11.156
SW | HA Reference | SW HA #1 | 1.75 | 1800 | 90 | 25.1 | 40.4 | 194.1 | 40 | 90.5 | 95.8 | 96 | 98.6 | 114.46 | 29.3 | 22.8 | 598.2 | 373.4 | 106.5 | 5.5 | 103.2 | 0.74468 |  |  |  | 90 | 84.1 | 1.497 | 0.7447 | 0.000807 | 11.2328 | 11.174
SW | HA Reference | SW HA #1 | 1.7583 | 1800 | 90.1 | 25 | 40.4 | 194.2 | 40 | 90.5 | 95.8 | 96 | 98.5 | 112.86 | 27.3 | 22.9 | 594.3 | 373.4 | 106.3 | 5.5 | 103.1 | 0.74449 |  |  |  | 90 | 84 | 1.496 | 0.7445 | 0.000806 | 11.2627 | 11.2023
SW | HA Reference | SW HA #1 | 1.7667 | 1800 | 90 | 25 | 40.5 | 194.3 | 40.1 | 90.5 | 95.8 | 96 | 98.3 | 114.55 | 28.7 | 22.8 | 593.6 | 373.5 | 106.4 | 5.5 | 103 | 0.74462 |  |  |  | 90 | 83.8 | 1.496 | 0.7447 | 0.000804 | 11.2328 | 11.1829
SW | HA Reference | SW HA #1 | 1.775 | 1800 | 90.1 | 25 | 40.5 | 194.3 | 40 | 90.5 | 95.8 | 96 | 98.5 | 114.21 | 27.3 | 22.8 | 597 | 373.2 | 106.3 | 5.5 | 103.2 | 0.74443 |  |  |  | 90.1 | 84 | 1.496 | 0.7445 | 0.000805 | 11.2627 | 11.2023
SW | HA Reference | SW HA #1 | 1.7833 | 1800 | 90 | 25 | 40.6 | 194.3 | 40.2 | 90.5 | 95.8 | 96 | 98.5 | 114.12 | 27.3 | 22.9 | 574.2 | 373.2 | 106.4 | 5.5 | 103.1 | 0.74413 |  |  |  | 90.1 | 84 | 1.488 | 0.7442 | 0.000805 | 11.3076 | 11.2472
SW | HA Reference | SW HA #1 | 1.7917 | 1800 | 90 | 25.1 | 40.6 | 194.3 | 40 | 90.5 | 95.8 | 96 | 98.5 | 114.01 | 27.9 | 22.9 | 592.6 | 373.2 | 106.4 | 5.5 | 103.2 | 0.74333 |  |  |  | 90.1 | 84 | 1.5 | 0.7434 | 0.000805 | 11.4275 | 11.367
SW | HA Reference | SW HA #1 | 1.8 | 1800 | 90 | 25.2 | 40.7 | 194.4 | 40 | 90.5 | 95.9 | 96 | 98.5 | 114.41 | 28.2 | 22.9 | 588.1 | 373.2 | 106.2 | 5.5 | 103.2 | 0.74345 |  |  |  | 90.1 | 83.9 | 1.501 | 0.7435 | 0.000805 | 11.4125 | 11.3491
SW | HA Reference | SW HA #1 | 1.8083 | 1800 | 90 | 25.3 | 40.6 | 194.4 | 40.1 | 90.5 | 95.8 | 96 | 98.6 | 113.79 | 26.7 | 22.7 | 586.9 | 372.9 | 106.3 | 5.5 | 103.2 | 0.74376 |  |  |  | 90 | 83.8 | 1.5 | 0.7438 | 0.000804 | 11.3675 | 11.3116
SW | HA Reference | SW HA #1 | 1.8167 | 1800 | 90 | 25.4 | 40.6 | 194.6 | 40 | 90.4 | 95.8 | 96 | 98.6 | 114.41 | 26.3 | 22.9 | 591 | 373.5 | 106.4 | 5.5 | 103.3 | 0.74449 |  |  |  | 90 | 84 | 1.504 | 0.7445 | 0.000806 | 11.2627 | 11.2023
SW | HA Reference | SW HA #1 | 1.825 | 1800 | 90 | 25.3 | 40.6 | 194.5 | 40.1 | 90.4 | 95.8 | 96 | 98.5 | 112.95 | 27.1 | 22.9 | 599.1 | 373.3 | 106.4 | 5.5 | 103.1 | 0.74437 |  |  |  | 90 | 83.9 | 1.505 | 0.7444 | 0.000805 | 11.2776 | 11.2203
SW | HA Reference | SW HA #1 | 1.8333 | 1800 | 90 | 25.2 | 40.6 | 194.5 | 40.2 | 90.4 | 95.8 | 96 | 98.5 | 112.35 | 26.2 | 22.8 | 590.1 | 373.1 | 106.4 | 5.5 | 103.1 | 0.74394 |  |  |  | 90 | 84 | 1.505 | 0.744 | 0.000805 | 11.3375 | 11.2846
SW | HA Reference | SW HA #1 | 1.8417 | 1800 | 90 | 25.1 | 40.6 | 194.6 | 40.2 | 90.4 | 95.8 | 96 | 98.5 | 113 | 28.1 | 23 | 586.4 | 373.4 | 106.4 | 5.5 | 103.1 | 0.74382 |  |  |  | 90 | 83.9 | 1.503 | 0.7438 | 0.000805 | 11.3675 | 11.3026
SW | HA Reference | SW HA #1 | 1.85 | 1800 | 90 | 25.1 | 40.6 | 194.5 | 40.2 | 90.5 | 95.8 | 96 | 98.5 | 113.5 | 28.1 | 23 | 587.2 | 373.2 | 106.4 | 5.5 | 103.1 | 0.7437 |  |  |  | 90 | 84 | 1.503 | 0.7437 | 0.000806 | 11.3825 | 11.3206
SW | HA Reference | SW HA #1 | 1.8583 | 1800 | 90 | 25 | 40.6 | 194.6 | 40.1 | 90.5 | 95.8 | 96 | 98.5 | 113.58 | 26.5 | 23 | 594.3 | 373.1 | 106.3 | 5.5 | 103.2 | 0.74376 |  |  |  | 90 | 83.9 | 1.498 | 0.7438 | 0.000805 | 11.3675 | 11.3116
SW | HA Reference | SW HA #1 | 1.8667 | 1800 | 90 | 25 | 40.7 | 194.7 | 40.1 | 90.5 | 95.8 | 96 | 98.4 | 113.73 | 27.4 | 22.8 | 582.3 | 373 | 106.5 | 5.5 | 103 | 0.74376 |  |  |  | 90 | 83.8 | 1.506 | 0.7438 | 0.000804 | 11.3675 | 11.3116
SW | HA Reference | SW HA #1 | 1.875 | 1800 | 90 | 24.9 | 40.7 | 194.6 | 40.2 | 90.5 | 95.8 | 96 | 98.5 | 112.93 | 26 | 23 | 578.1 | 373.2 | 106.5 | 5.5 | 103.1 | 0.74401 |  |  |  | 90 | 83.9 | 1.491 | 0.744 | 0.000805 | 11.3375 | 11.2741
SW | HA Reference | SW HA #1 | 1.8833 | 1800 | 90 | 24.8 | 40.7 | 194.5 | 40.1 | 90.5 | 95.8 | 96 | 98.5 | 114 | 27.1 | 23 | 597.4 | 373.3 | 106.3 | 5.5 | 103.2 | 0.74431 |  |  |  | 90 | 84 | 1.503 | 0.7443 | 0.000806 | 11.2926 | 11.2293
SW | HA Reference | SW HA #1 | 1.8917 | 1800 | 90 | 24.8 | 40.7 | 194.5 | 40 | 90.5 | 95.8 | 96 | 98.5 | 114.71 | 27.6 | 22.9 | 585 | 372.8 | 106.3 | 5.5 | 103.1 | 0.74241 |  |  |  | 90 | 84 | 1.498 | 0.7424 | 0.000806 | 11.5778 | 11.5142
SW | HA Reference | SW HA #1 | 1.9 | 1800 | 90 | 24.7 | 40.7 | 194.5 | 40.2 | 90.5 | 95.8 | 96 | 98.5 | 113.53 | 27.4 | 23 | 579.3 | 373.1 | 106.4 | 5.5 | 103.1 | 0.74407 |  |  |  | 90 | 84 | 1.493 | 0.7441 | 0.000806 | 11.3226 | 11.2652
SW | HA Reference | SW HA #1 | 1.9083 | 1800 | 90 | 24.8 | 40.7 | 194.4 | 40.1 | 90.5 | 95.8 | 96 | 98.5 | 112.63 | 27.1 | 23.1 | 590.6 | 373.1 | 106.3 | 5.5 | 103.1 | 0.74352 |  |  |  | 90 | 84 | 1.502 | 0.7436 | 0.000806 | 11.3975 | 11.3476
SW | HA Reference | SW HA #1 | 1.9167 | 1800 | 90 | 24.8 | 40.7 | 194.4 | 40.1 | 90.5 | 95.8 | 96 | 98.4 | 113.36 | 28 | 23 | 589.6 | 373.1 | 106.4 | 5.5 | 103.1 | 0.74321 |  |  |  | 90 | 83.9 | 1.5 | 0.7432 | 0.000806 | 11.4575 | 11.3941
SW | HA Reference | SW HA #1 | 1.925 | 1800 | 90 | 24.9 | 40.7 | 194.5 | 40.2 | 90.5 | 95.8 | 96 | 98.4 | 113.77 | 27.6 | 22.9 | 590.6 | 373 | 106.5 | 5.5 | 103.1 | 0.74333 |  |  |  | 90 | 84 | 1.503 | 0.7434 | 0.000806 | 11.4275 | 11.3761
SW | HA Reference | SW HA #1 | 1.9333 | 1800 | 90 | 24.9 | 40.7 | 194.4 | 40.2 | 90.5 | 95.8 | 96 | 98.5 | 114.53 | 26.6 | 23 | 590.4 | 373 | 106.5 | 5.5 | 103.1 | 0.74327 |  |  |  | 90 | 84 | 1.5 | 0.7433 | 0.000806 | 11.4425 | 11.3851
SW | HA Reference | SW HA #1 | 1.9417 | 1800 | 90 | 24.9 | 40.7 | 194.4 | 40.2 | 90.5 | 95.8 | 96 | 98.5 | 112.95 | 27.1 | 23 | 588.2 | 373 | 106.4 | 5.5 | 103.2 | 0.74339 |  |  |  | 90.1 | 84.1 | 1.502 | 0.7435 | 0.000807 | 11.4125 | 11.3581
SW | HA Reference | SW HA #1 | 1.95 | 1800 | 90 | 24.8 | 40.7 | 194.4 | 40 | 90.5 | 95.8 | 96 | 98.5 | 114.46 | 28 | 22.9 | 599.6 | 372.8 | 106.4 | 5.5 | 103.1 | 0.74333 |  |  |  | 90 | 83.9 | 1.496 | 0.7433 | 0.000805 | 11.4425 | 11.376
SW | HA Reference | SW HA #1 | 1.9583 | 1800 | 90 | 24.8 | 40.7 | 194.4 | 40 | 90.5 | 95.8 | 96 | 98.5 | 114.23 | 26.3 | 22.8 | 595.9 | 372.7 | 106.4 | 5.5 | 103.1 | 0.74352 |  |  |  | 90 | 83.9 | 1.503 | 0.7435 | 0.000805 | 11.4125 | 11.3476
SW | HA Reference | SW HA #1 | 1.9667 | 1800 | 90 | 24.8 | 40.7 | 194.2 | 40 | 90.4 | 95.8 | 96 | 98.5 | 113.82 | 27.2 | 22.9 | 584.2 | 373.1 | 106.4 | 5.5 | 103.2 | 0.74345 |  |  |  | 90 | 84.1 | 1.505 | 0.7434 | 0.000807 | 11.4275 | 11.3581
SW | HA Reference | SW HA #1 | 1.975 | 1800 | 90 | 24.8 | 40.6 | 194.3 | 40 | 90.4 | 95.8 | 96 | 98.5 | 113.2 | 27.9 | 23 | 589.3 | 372.9 | 106.5 | 5.5 | 103.1 | 0.74339 |  |  |  | 90 | 84 | 1.503 | 0.7434 | 0.000806 | 11.4275 | 11.3671
SW | HA Reference | SW HA #1 | 1.9833 | 1800 | 90 | 24.9 | 40.6 | 194.4 | 40 | 90.4 | 95.8 | 96 | 98.5 | 113.98 | 28.6 | 22.9 | 585.3 | 372.9 | 106.4 | 5.5 | 103.1 | 0.74345 |  |  |  | 90 | 84 | 1.503 | 0.7434 | 0.000806 | 11.4275 | 11.3581
SW | HA Reference | SW HA #1 | 1.9917 | 1801 | 90 | 24.9 | 40.6 | 194.4 | 40 | 90.5 | 95.8 | 96 | 98.5 | 115.37 | 27 | 23 | 599.3 | 372.7 | 106.4 | 5.6 | 103.1 | 0.74352 |  |  |  | 90 | 84 | 1.495 | 0.7435 | 0.000806 | 11.4125 | 11.3476
SW | HA Reference | SW HA #1 | 2 | 1800 | 90 | 24.9 | 40.6 | 194.4 | 40 | 90.5 | 95.8 | 96 | 98.5 | 114.22 | 28.6 | 23 | 592.4 | 373 | 106.3 | 5.5 | 103.2 | 0.74266 |  |  |  | 90 | 84.1 | 1.496 | 0.7427 | 0.000807 | 11.5327 | 11.4767
SW | HA Reference | SW HA #1 | 2.0083 | 1800 | 90 | 25 | 40.6 | 194.5 | 40 | 90.5 | 95.8 | 96 | 98.6 | 112.68 | 26.8 | 22.9 | 588.2 | 372.6 | 106.5 | 5.5 | 103.1 | 0.74339 |  |  |  | 90 | 84 | 1.502 | 0.7434 | 0.000806 | 11.4275 | 11.3671
SW | HA Reference | SW HA #1 | 2.0167 | 1800 | 90 | 25 | 40.7 | 194.6 | 40 | 90.5 | 95.9 | 96 | 98.5 | 115.03 | 27.5 | 22.8 | 597.3 | 372.8 | 106.3 | 5.5 | 103.2 | 0.74278 |  |  |  | 90.1 | 84 | 1.504 | 0.7428 | 0.000806 | 11.5176 | 11.4496
SW | HA Reference | SW HA #1 | 2.025 | 1800 | 90 | 25.1 | 40.7 | 194.6 | 40 | 90.5 | 95.9 | 96 | 98.5 | 115.14 | 27.3 | 22.9 | 591.2 | 372.7 | 106.3 | 5.5 | 103.1 | 0.74327 |  |  |  | 90 | 84 | 1.504 | 0.7433 | 0.000806 | 11.4425 | 11.3851
SW | HA Reference | SW HA #1 | 2.0333 | 1800 | 90 | 25.1 | 40.7 | 194.6 | 40 | 90.5 | 95.9 | 96 | 98.5 | 114.71 | 26.7 | 22.9 | 588.4 | 372.7 | 106.3 | 5.5 | 103.2 | 0.74284 |  |  |  | 90.1 | 84.1 | 1.491 | 0.7429 | 0.000807 | 11.5026 | 11.4406
SW | HA Reference | SW HA #1 | 2.0417 | 1800 | 90 | 25.2 | 40.7 | 194.4 | 39.9 | 90.5 | 95.9 | 96 | 98.5 | 113.56 | 27.8 | 22.8 | 595.9 | 372.5 | 106.3 | 5.5 | 103.1 | 0.74303 |  |  |  | 90 | 84 | 1.499 | 0.743 | 0.000806 | 11.4876 | 11.4211
SW | HA Reference | SW HA #1 | 2.05 | 1800 | 90 | 25.2 | 40.7 | 194.4 | 40 | 90.5 | 95.9 | 96 | 98.5 | 112.93 | 27.4 | 22.8 | 588.9 | 372.5 | 106.4 | 5.5 | 103.1 | 0.74358 |  |  |  | 90 | 84 | 1.504 | 0.7436 | 0.000805 | 11.3975 | 11.3386
SW | HA Reference | SW HA #1 | 2.0583 | 1800 | 90 | 25.3 | 40.6 | 194.3 | 40 | 90.5 | 95.9 | 96 | 98.5 | 113.27 | 29.2 | 22.9 | 577.7 | 372.8 | 106.4 | 5.5 | 103.1 | 0.74321 |  |  |  | 90 | 84.1 | 1.504 | 0.7432 | 0.000807 | 11.4575 | 11.3941
SW | HA Reference | SW HA #1 | 2.0667 | 1800 | 90 | 25.3 | 40.6 | 194.3 | 40 | 90.5 | 95.9 | 96 | 98.5 | 114.63 | 29.7 | 22.9 | 599.9 | 372.7 | 106.5 | 5.5 | 103.1 | 0.7429 |  |  |  | 90 | 84 | 1.496 | 0.7429 | 0.000806 | 11.5026 | 11.4406
SW | HA Reference | SW HA #1 | 2.075 | 1800 | 90 | 25.3 | 40.6 | 194.3 | 40.1 | 90.5 | 95.9 | 96 | 98.6 | 112.79 | 30.7 | 22.7 | 585.3 | 372.4 | 106.3 | 5.5 | 103.2 | 0.74296 |  |  |  | 90 | 84 | 1.505 | 0.7429 | 0.000806 | 11.5026 | 11.4316
SW | HA Reference | SW HA #1 | 2.0833 | 1800 | 90 | 25.3 | 40.6 | 194.3 | 40 | 90.5 | 95.9 | 96 | 98.5 | 113.86 | 29.5 | 22.8 | 597.4 | 372.8 | 106.4 | 5.5 | 103.2 | 0.74284 |  |  |  | 90 | 84 | 1.502 | 0.7428 | 0.000806 | 11.5176 | 11.4496
SW | HA Reference | SW HA #1 | 2.0917 | 1800 | 90 | 25.3 | 40.6 | 194.3 | 40 | 90.5 | 95.9 | 96 | 98.5 | 114.22 | 28.5 | 22.9 | 589.7 | 372.7 | 106.4 | 5.5 | 103.2 | 0.74321 |  |  |  | 90 | 84.1 | 1.498 | 0.7432 | 0.000807 | 11.4575 | 11.3941
SW | HA Reference | SW HA #1 | 2.1 | 1800 | 90 | 25.2 | 40.6 | 194.5 | 40 | 90.5 | 95.8 | 96 | 98.5 | 114.94 | 27.5 | 22.8 | 582.2 | 372.5 | 106.5 | 5.5 | 103.1 | 0.74284 |  |  |  | 90 | 84 | 1.501 | 0.7428 | 0.000805 | 11.5176 | 11.4496
SW | HA Reference | SW HA #1 | 2.1083 | 1800 | 90 | 25 | 40.6 | 194.4 | 40 | 90.5 | 95.8 | 96 | 98.5 | 113.27 | 29.8 | 23 | 588.2 | 372.4 | 106.4 | 5.5 | 103.1 | 0.7429 |  |  |  | 90 | 84 | 1.497 | 0.7429 | 0.000806 | 11.5026 | 11.4406
SW | HA Reference | SW HA #1 | 2.1167 | 1801 | 90 | 25 | 40.6 | 194.4 | 39.9 | 90.5 | 95.9 | 96 | 98.5 | 112.77 | 30.3 | 22.9 | 590.7 | 372.6 | 106.4 | 5.5 | 103.2 | 0.74254 |  |  |  | 90 | 84 | 1.496 | 0.7425 | 0.000806 | 11.5627 | 11.4947
SW | HA Reference | SW HA #1 | 2.125 | 1800 | 90 | 25 | 40.5 | 194.4 | 39.9 | 90.4 | 95.8 | 96 | 98.5 | 114.68 | 29.9 | 22.8 | 594.3 | 372.5 | 106.6 | 5.5 | 103.1 | 0.74321 |  |  |  | 90 | 84 | 1.496 | 0.7432 | 0.000806 | 11.4575 | 11.3941
SW | HA Reference | SW HA #1 | 2.1333 | 1800 | 90 | 24.9 | 40.5 | 194.6 | 39.9 | 90.4 | 95.8 | 96 | 98.5 | 115.4 | 28.8 | 22.8 | 598.6 | 372.3 | 106.4 | 5.5 | 103.2 | 0.74266 |  |  |  | 90 | 84.1 | 1.497 | 0.7426 | 0.000807 | 11.5477 | 11.4767
SW | HA Reference | SW HA #1 | 2.1417 | 1800 | 90 | 24.9 | 40.5 | 194.5 | 39.9 | 90.5 | 95.8 | 96 | 98.4 | 114.11 | 28.5 | 23 | 600.4 | 372.5 | 106.3 | 5.5 | 103 | 0.74321 |  |  |  | 90 | 84 | 1.501 | 0.7432 | 0.000806 | 11.4575 | 11.3941
SW | HA Reference | SW HA #1 | 2.15 | 1800 | 90 | 24.9 | 40.6 | 194.5 | 39.9 | 90.4 | 95.8 | 96 | 98.6 | 113.1 | 29.9 | 23 | 599.8 | 372.5 | 106.2 | 5.5 | 103.2 | 0.74284 |  |  |  | 90 | 84.1 | 1.502 | 0.7428 | 0.000807 | 11.5176 | 11.4496
SW | HA Reference | SW HA #1 | 2.1583 | 1800 | 90 | 24.8 | 40.6 | 194.5 | 39.9 | 90.4 | 95.8 | 96 | 98.5 | 112.91 | 27.9 | 22.8 | 588.2 | 372.1 | 106.4 | 5.5 | 103 | 0.74278 |  |  |  | 90 | 84 | 1.494 | 0.7428 | 0.000806 | 11.5176 | 11.4586
SW | HA Reference | SW HA #1 | 2.1667 | 1799 | 90 | 24.7 | 40.6 | 194.6 | 40 | 90.5 | 95.8 | 96 | 98.5 | 114.79 | 28.1 | 23 | 589 | 372.5 | 106.4 | 5.5 | 103.1 | 0.74296 |  |  |  | 90 | 84 | 1.504 | 0.7429 | 0.000806 | 11.5026 | 11.4316
SW | HA Reference | SW HA #1 | 2.175 | 1800 | 90 | 24.8 | 40.6 | 194.5 | 39.9 | 90.5 | 95.8 | 96 | 98.5 | 115.61 | 30 | 22.9 | 598.8 | 372.4 | 106.2 | 5.5 | 103.1 | 0.74321 |  |  |  | 90 | 84.1 | 1.492 | 0.7432 | 0.000806 | 11.4575 | 11.3941
SW | HA Reference | SW HA #1 | 2.1833 | 1800 | 90 | 24.8 | 40.7 | 194.5 | 39.9 | 90.5 | 95.8 | 96 | 98.5 | 115.43 | 28.8 | 23 | 595.6 | 372 | 106.2 | 5.5 | 103.1 | 0.74229 |  |  |  | 90 | 84 | 1.502 | 0.7423 | 0.000806 | 11.5928 | 11.5323
SW | HA Reference | SW HA #1 | 2.1917 | 1800 | 90 | 24.8 | 40.7 | 194.4 | 39.9 | 90.5 | 95.8 | 96 | 98.5 | 113.34 | 29.4 | 22.9 | 597.1 | 372.2 | 106.4 | 5.5 | 103 | 0.7426 |  |  |  | 90.1 | 84 | 1.501 | 0.7427 | 0.000806 | 11.5326 | 11.4767
SW | HA Reference | SW HA #1 | 2.2 | 1800 | 90.1 | 24.8 | 40.7 | 194.4 | 39.9 | 90.5 | 95.9 | 96 | 98.5 | 112.67 | 28.4 | 22.9 | 597.2 | 372.4 | 106.4 | 5.5 | 103.1 | 0.74254 |  |  |  | 90 | 84 | 1.5 | 0.7425 | 0.000806 | 11.5627 | 11.4947
SW | HA Reference | SW HA #1 | 2.2083 | 1800 | 90 | 24.8 | 40.6 | 194.3 | 39.9 | 90.5 | 95.8 | 96 | 98.5 | 113.72 | 27.2 | 22.9 | 592.3 | 372.5 | 106.3 | 5.5 | 103 | 0.74272 |  |  |  | 90 | 84.1 | 1.503 | 0.7427 | 0.000807 | 11.5327 | 11.4677
SW | HA Reference | SW HA #1 | 2.2167 | 1800 | 90.1 | 24.9 | 40.6 | 194.3 | 39.9 | 90.5 | 95.8 | 96 | 98.5 | 114.69 | 26.8 | 22.7 | 597.8 | 372.1 | 106.4 | 5.5 | 103.1 | 0.74229 |  |  |  | 90 | 83.9 | 1.507 | 0.7423 | 0.000805 | 11.5928 | 11.5323
SW | HA Reference | SW HA #1 | 2.225 | 1800 | 90.1 | 24.9 | 40.5 | 194.3 | 39.9 | 90.5 | 95.8 | 96 | 98.5 | 115.06 | 27.5 | 22.9 | 592.9 | 372.5 | 106.6 | 5.5 | 103.1 | 0.74248 |  |  |  | 90 | 84 | 1.492 | 0.7425 | 0.000806 | 11.5627 | 11.5037
SW | HA Reference | SW HA #1 | 2.2333 | 1800 | 90 | 25 | 40.5 | 194.4 | 39.9 | 90.4 | 95.8 | 96 | 98.5 | 113.72 | 28.1 | 22.9 | 585.6 | 372.5 | 106.4 | 5.5 | 103.1 | 0.74235 |  |  |  | 90 | 84 | 1.497 | 0.7424 | 0.000806 | 11.5778 | 11.5233
SW | HA Reference | SW HA #1 | 2.2417 | 1800 | 90 | 25.1 | 40.5 | 194.4 | 39.9 | 90.4 | 95.8 | 96 | 98.5 | 113.04 | 27.4 | 22.8 | 596.1 | 371.9 | 106.2 | 5.5 | 103.1 | 0.74278 |  |  |  | 90 | 84 | 1.5 | 0.7428 | 0.000806 | 11.5176 | 11.4586
SW | HA Reference | SW HA #1 | 2.25 | 1800 | 90 | 25.2 | 40.5 | 194.4 | 39.9 | 90.5 | 95.8 | 96 | 98.5 | 113.29 | 27.2 | 22.9 | 587.3 | 372.6 | 106.4 | 5.5 | 103.2 | 0.7426 |  |  |  | 90 | 84.2 | 1.507 | 0.7426 | 0.000807 | 11.5477 | 11.4857
SW | HA Reference | SW HA #1 | 2.2583 | 1800 | 90 | 25.3 | 40.5 | 194.5 | 39.8 | 90.5 | 95.8 | 96 | 98.5 | 114.37 | 28.4 | 22.8 | 590.4 | 372.4 | 106.3 | 5.5 | 103.1 | 0.74248 |  |  |  | 90 | 84.2 | 1.497 | 0.7425 | 0.000808 | 11.5628 | 11.5037
SW | HA Reference | SW HA #1 | 2.2667 | 1799 | 90 | 25.3 | 40.5 | 194.4 | 40 | 90.5 | 95.8 | 96 | 98.4 | 113.59 | 29.7 | 22.9 | 580.8 | 372.2 | 106.4 | 5.5 | 103 | 0.74174 |  |  |  | 90 | 84 | 1.49 | 0.7417 | 0.000806 | 11.6832 | 11.6151
SW | HA Reference | SW HA #1 | 2.275 | 1799 | 90 | 25.3 | 40.5 | 194.4 | 39.9 | 90.5 | 95.8 | 96 | 98.5 | 113.74 | 30.2 | 22.8 | 599.2 | 372.1 | 106.5 | 5.5 | 103.1 | 0.7426 |  |  |  | 90 | 84 | 1.502 | 0.7426 | 0.000806 | 11.5477 | 11.4857
SW | HA Reference | SW HA #1 | 2.2833 | 1801 | 90 | 25.3 | 40.5 | 194.5 | 39.9 | 90.4 | 95.8 | 96 | 98.5 | 112.31 | 29.5 | 22.9 | 597.4 | 372 | 106.3 | 5.5 | 103.1 | 0.74186 |  |  |  | 90 | 84 | 1.51 | 0.7418 | 0.000806 | 11.6681 | 11.597
SW | HA Reference | SW HA #1 | 2.2917 | 1800 | 90 | 25.1 | 40.2 | 194.4 | 39.9 | 90.4 | 95.8 | 96 | 98.5 | 112.97 | 27.7 | 22.9 | 583.4 | 372.4 | 106.4 | 5.5 | 103.1 | 0.74241 |  |  |  | 90 | 84 | 1.499 | 0.7424 | 0.000805 | 11.5777 | 11.5142
SW | HA Reference | SW HA #1 | 2.3 | 1801 | 90 | 25.1 | 39.7 | 194.3 | 40 | 90.4 | 95.8 | 96 | 98.4 | 113.52 | 30.3 | 22.8 | 589.4 | 372.4 | 106.2 | 5.5 | 103.1 | 0.74205 |  |  |  | 90 | 84 | 1.503 | 0.7421 | 0.000806 | 11.6229 | 11.5684
SW | HA Reference | SW HA #1 | 2.3083 | 1799 | 89.9 | 25 | 39.3 | 194.1 | 40 | 90.4 | 95.8 | 96 | 98.5 | 114.69 | 28.4 | 22.8 | 585 | 372.2 | 106.4 | 5.5 | 103.2 | 0.74223 |  |  |  | 90 | 84.1 | 1.503 | 0.7422 | 0.000807 | 11.6079 | 11.5413
SW | HA Reference | SW HA #1 | 2.3167 | 1800 | 90 | 25 | 39.1 | 194.1 | 40 | 90.4 | 95.8 | 96 | 98.5 | 115.01 | 29 | 22.8 | 598.6 | 372 | 106.3 | 5.5 | 103.2 | 0.74217 |  |  |  | 90 | 84.1 | 1.492 | 0.7422 | 0.000807 | 11.6079 | 11.5503
SW | HA Reference | SW HA #1 | 2.325 | 1800 | 90 | 25 | 39 | 193.9 | 39.9 | 90.5 | 95.8 | 96 | 98.5 | 114.35 | 28.8 | 22.7 | 593.1 | 371.9 | 106.3 | 5.5 | 103.1 | 0.74229 |  |  |  | 90 | 84.1 | 1.502 | 0.7423 | 0.000807 | 11.5928 | 11.5323
SW | HA Reference | SW HA #1 | 2.3333 | 1800 | 90 | 25 | 38.9 | 193.9 | 39.9 | 90.4 | 95.8 | 96 | 98.5 | 113.86 | 29.1 | 22.9 | 593.8 | 372 | 106.3 | 5.5 | 103 | 0.74278 |  |  |  | 90 | 84 | 1.503 | 0.7428 | 0.000806 | 11.5176 | 11.4586
SW | HA Reference | SW HA #1 | 2.3417 | 1800 | 90 | 25 | 38.8 | 193.9 | 39.9 | 90.4 | 95.8 | 96 | 98.5 | 113.41 | 29.2 | 22.8 | 589.6 | 372.3 | 106.3 | 5.6 | 103.1 | 0.74192 |  |  |  | 90 | 84 | 1.494 | 0.7419 | 0.000806 | 11.653 | 11.588
SW | HA Reference | SW HA #1 | 2.35 | 1800 | 90 | 25 | 38.7 | 193.9 | 40 | 90.4 | 95.8 | 96 | 98.4 | 113.41 | 30.6 | 22.7 | 588.5 | 371.9 | 106.3 | 5.5 | 103 | 0.74211 |  |  |  | 90 | 83.8 | 1.501 | 0.7421 | 0.000804 | 11.6229 | 11.5593
SW | HA Reference | SW HA #1 | 2.3583 | 1800 | 90 | 25 | 38.7 | 193.8 | 40 | 90.4 | 95.8 | 96 | 98.5 | 114.8 | 29.3 | 22.8 | 595.3 | 372.3 | 106.3 | 5.5 | 103 | 0.74223 |  |  |  | 90 | 83.9 | 1.493 | 0.7422 | 0.000806 | 11.6079 | 11.5413
SW | HA Reference | SW HA #1 | 2.3667 | 1800 | 90 | 24.9 | 38.6 | 193.7 | 40 | 90.4 | 95.8 | 96 | 98.4 | 115.09 | 29.9 | 22.8 | 597.5 | 372.5 | 106.4 | 5.5 | 103.1 | 0.74205 |  |  |  | 90 | 84 | 1.498 | 0.742 | 0.000805 | 11.638 | 11.5684
SW | HA Reference | SW HA #1 | 2.375 | 1800 | 90 | 24.9 | 38.5 | 193.6 | 40 | 90.4 | 95.8 | 96 | 98.5 | 113.18 | 29.7 | 22.9 | 596.9 | 372.4 | 106.4 | 5.5 | 103.1 | 0.7418 |  |  |  | 90 | 84 | 1.504 | 0.7418 | 0.000806 | 11.6681 | 11.606
SW | HA Reference | SW HA #1 | 2.3833 | 1800 | 90 | 24.9 | 38.5 | 193.6 | 40 | 90.4 | 95.8 | 96 | 98.6 | 111.07 | 31.4 | 22.7 | 589.1 | 371.9 | 106.3 | 5.5 | 103.3 | 0.74174 |  |  |  | 90 | 84 | 1.498 | 0.7417 | 0.000806 | 11.6832 | 11.6151
SW | HA Reference | SW HA #1 | 2.3917 | 1800 | 90 | 24.9 | 38.5 | 193.7 | 40 | 90.4 | 95.8 | 96 | 98.5 | 113.25 | 31.2 | 22.9 | 596.8 | 372 | 106.3 | 5.5 | 103 | 0.74156 |  |  |  | 89.9 | 83.9 | 1.497 | 0.7415 | 0.000805 | 11.7133 | 11.6512
SW | HA Reference | SW HA #1 | 2.4 | 1800 | 90 | 24.9 | 38.5 | 193.7 | 40.1 | 90.4 | 95.8 | 96 | 98.5 | 114.88 | 32.1 | 22.9 | 599 | 372.1 | 106.2 | 5.5 | 103.1 | 0.7418 |  |  |  | 90 | 83.9 | 1.503 | 0.7418 | 0.000805 | 11.6681 | 11.606
SW | HA Reference | SW HA #1 | 2.4083 | 1800 | 90 | 24.9 | 38.6 | 193.7 | 40 | 90.4 | 95.8 | 96 | 98.5 | 115.8 | 30.8 | 22.8 | 591.9 | 372.1 | 106.3 | 5.5 | 103.1 | 0.74211 |  |  |  | 90 | 84 | 1.493 | 0.7421 | 0.000806 | 11.6229 | 11.5594
SW | HA Reference | SW HA #1 | 2.4167 | 1800 | 90 | 24.9 | 38.6 | 193.6 | 40 | 90.4 | 95.8 | 96 | 98.5 | 113.69 | 30.6 | 22.8 | 595.4 | 372.2 | 106.3 | 5.5 | 103.1 | 0.74186 |  |  |  | 90 | 84 | 1.506 | 0.7419 | 0.000806 | 11.653 | 11.597
SW | HA Reference | SW HA #1 | 2.425 | 1800 | 90 | 24.9 | 38.6 | 193.6 | 40 | 90.5 | 95.8 | 96 | 98.5 | 113.11 | 31.7 | 22.8 | 594.9 | 372.1 | 106.3 | 5.5 | 103.1 | 0.74131 |  |  |  | 90 | 83.9 | 1.499 | 0.7413 | 0.000805 | 11.7435 | 11.6799
SW | HA Reference | SW HA #1 | 2.4333 | 1800 | 90 | 24.8 | 38.6 | 193.5 | 40 | 90.5 | 95.8 | 96 | 98.5 | 114.12 | 29.6 | 22.7 | 589.6 | 371.8 | 106.5 | 5.5 | 103 | 0.74162 |  |  |  | 90 | 83.9 | 1.498 | 0.7416 | 0.000805 | 11.6982 | 11.6331
SW | HA Reference | SW HA #1 | 2.4417 | 1800 | 90 | 24.9 | 38.6 | 193.5 | 40 | 90.4 | 95.8 | 96 | 98.4 | 115.15 | 32.4 | 22.8 | 599.5 | 372.3 | 106.4 | 5.5 | 103 | 0.74162 |  |  |  | 90 | 83.9 | 1.503 | 0.7416 | 0.000805 | 11.6982 | 11.6331
SW | HA Reference | SW HA #1 | 2.45 | 1800 | 90 | 24.9 | 38.6 | 193.5 | 40 | 90.4 | 95.8 | 96 | 98.5 | 114.94 | 31.3 | 22.8 | 584.8 | 371.8 | 106.3 | 5.5 | 103.1 | 0.74205 |  |  |  | 90 | 83.9 | 1.493 | 0.742 | 0.000805 | 11.638 | 11.5684
SW | HA Reference | SW HA #1 | 2.4583 | 1800 | 90 | 25 | 38.6 | 193.5 | 40 | 90.4 | 95.8 | 96 | 98.4 | 114.09 | 31.8 | 22.6 | 591.1 | 371.9 | 106.3 | 5.5 | 103 | 0.74095 |  |  |  | 90 | 83.8 | 1.505 | 0.741 | 0.000804 | 11.7888 | 11.7342
SW | HA Reference | SW HA #1 | 2.4667 | 1800 | 90.1 | 25 | 38.6 | 193.5 | 40 | 90.4 | 95.8 | 96 | 98.5 | 114.98 | 32.9 | 22.9 | 598.8 | 372 | 106.2 | 5.5 | 103.1 | 0.74211 |  |  |  | 90 | 83.9 | 1.51 | 0.7421 | 0.000805 | 11.6229 | 11.5593
SW | HA Reference | SW HA #1 | 2.475 | 1800 | 90 | 25 | 38.6 | 193.5 | 40 | 90.4 | 95.8 | 96 | 98.4 | 113.38 | 31.4 | 22.8 | 587.8 | 372 | 106.3 | 5.5 | 103 | 0.74186 |  |  |  | 90 | 83.9 | 1.503 | 0.7419 | 0.000805 | 11.653 | 11.597
SW | HA Reference | SW HA #1 | 2.4833 | 1800 | 90 | 25 | 38.6 | 193.5 | 40 | 90.4 | 95.8 | 96 | 98.5 | 113.53 | 32.5 | 22.7 | 589.4 | 372 | 106.2 | 5.5 | 103.1 | 0.74125 |  |  |  | 90 | 84 | 1.503 | 0.7412 | 0.000805 | 11.7586 | 11.6889
SW | HA Reference | SW HA #1 | 2.4917 | 1800 | 90 | 25 | 38.5 | 193.5 | 40 | 90.4 | 95.8 | 96 | 98.4 | 112.29 | 29 | 22.8 | 590.3 | 372 | 106.4 | 5.5 | 103 | 0.74186 |  |  |  | 90 | 83.9 | 1.498 | 0.7419 | 0.000805 | 11.653 | 11.597
SW | HA Reference | SW HA #1 | 2.5 | 1800 | 90 | 25 | 38.6 | 193.5 | 40.1 | 90.4 | 95.8 | 96 | 98.5 | 112.13 | 31.2 | 22.8 | 577.6 | 372 | 106.4 | 5.5 | 103.1 | 0.7418 |  |  |  | 90 | 83.9 | 1.503 | 0.7418 | 0.000805 | 11.6681 | 11.606
SW | HA Reference | SW HA #1 | 2.5083 | 1800 | 90 | 25 | 38.6 | 193.5 | 39.9 | 90.4 | 95.8 | 96 | 98.4 | 114.32 | 32.3 | 22.8 | 599 | 371.8 | 106.4 | 5.5 | 103 | 0.74186 |  |  |  | 90 | 83.8 | 1.503 | 0.7419 | 0.000804 | 11.653 | 11.597
SW | HA Reference | SW HA #1 | 2.5167 | 1800 | 89.9 | 25 | 38.6 | 193.5 | 40.1 | 90.4 | 95.8 | 96 | 98.5 | 114.66 | 32 | 22.9 | 582.1 | 372 | 106.4 | 5.5 | 103.1 | 0.74143 |  |  |  | 89.9 | 83.9 | 1.498 | 0.7414 | 0.000806 | 11.7284 | 11.6708
SW | HA Reference | SW HA #1 | 2.525 | 1800 | 90 | 25 | 38.6 | 193.5 | 40 | 90.4 | 95.7 | 96 | 98.4 | 115.31 | 30.9 | 22.8 | 591.7 | 371.9 | 106.3 | 5.5 | 103 | 0.74095 |  |  |  | 90 | 83.8 | 1.5 | 0.7409 | 0.000804 | 11.8039 | 11.7342
SW | HA Reference | SW HA #1 | 2.5333 | 1800 | 90 | 25.1 | 38.8 | 193.6 | 40.1 | 90.4 | 95.8 | 96 | 98.5 | 113.07 | 31.9 | 22.7 | 573.5 | 371.8 | 106.5 | 5.5 | 103 | 0.74125 |  |  |  | 90 | 83.9 | 1.497 | 0.7412 | 0.000806 | 11.7586 | 11.6889
SW | HA Reference | SW HA #1 | 2.5417 | 1800 | 90 | 25.1 | 39.1 | 193.7 | 40 | 90.4 | 95.8 | 96 | 98.5 | 113.19 | 32.7 | 22.7 | 599 | 372.2 | 106.4 | 5.5 | 103.1 | 0.74162 |  |  |  | 90 | 84 | 1.504 | 0.7416 | 0.000806 | 11.6983 | 11.6331
SW | HA Reference | SW HA #1 | 2.55 | 1800 | 90 | 25.1 | 39.5 | 193.8 | 40 | 90.4 | 95.8 | 96 | 98.5 | 114.02 | 32.5 | 22.7 | 597.9 | 371.8 | 106.4 | 5.5 | 103.1 | 0.74137 |  |  |  | 90 | 84 | 1.502 | 0.7414 | 0.000806 | 11.7284 | 11.6708
SW | HA Reference | SW HA #1 | 2.5583 | 1800 | 90 | 25.2 | 39.8 | 194 | 40.1 | 90.4 | 95.8 | 96 | 98.5 | 114.48 | 31.5 | 22.7 | 587.8 | 372.3 | 106.3 | 5.5 | 103 | 0.7418 |  |  |  | 90 | 84 | 1.498 | 0.7418 | 0.000806 | 11.6681 | 11.606
SW | HA Reference | SW HA #1 | 2.5667 | 1800 | 90 | 25.1 | 40 | 194.2 | 40.1 | 90.4 | 95.8 | 96 | 98.5 | 112.73 | 31.8 | 22.6 | 577.9 | 371.7 | 106.1 | 5.5 | 103 | 0.7418 |  |  |  | 90 | 83.9 | 1.495 | 0.7418 | 0.000806 | 11.6681 | 11.606
SW | HA Reference | SW HA #1 | 2.575 | 1800 | 90 | 25.1 | 40.1 | 194.4 | 40 | 90.5 | 95.8 | 96 | 98.5 | 112.94 | 33.5 | 22.7 | 596.4 | 371.8 | 106.4 | 5.5 | 103 | 0.74223 |  |  |  | 90 | 83.9 | 1.494 | 0.7422 | 0.000805 | 11.6078 | 11.5413
SW | HA Reference | SW HA #1 | 2.5833 | 1800 | 90 | 25.2 | 40.3 | 194.4 | 39.9 | 90.5 | 95.8 | 96 | 98.5 | 114.63 | 33 | 22.8 | 590 | 371.8 | 106.3 | 5.5 | 103.1 | 0.74143 |  |  |  | 90 | 84 | 1.504 | 0.7415 | 0.000806 | 11.7133 | 11.6618
SW | HA Reference | SW HA #1 | 2.5917 | 1800 | 90 | 25.1 | 40.3 | 194.5 | 40 | 90.5 | 95.8 | 96 | 98.5 | 114.86 | 32.6 | 22.6 | 596.2 | 371.8 | 106.2 | 5.5 | 103.1 | 0.74162 |  |  |  | 90 | 84 | 1.501 | 0.7416 | 0.000806 | 11.6983 | 11.6331
SW | HA Reference | SW HA #1 | 2.6 | 1800 | 90 | 25.1 | 40.4 | 194.5 | 39.9 | 90.4 | 95.8 | 96 | 98.4 | 113.28 | 33 | 22.7 | 599.1 | 371.9 | 106.1 | 5.5 | 103.1 | 0.74143 |  |  |  | 90 | 83.9 | 1.502 | 0.7414 | 0.000805 | 11.7284 | 11.6618
SW | HA Reference | SW HA #1 | 2.6083 | 1799 | 90 | 25.1 | 40.4 | 194.5 | 39.9 | 90.4 | 95.8 | 96 | 98.5 | 112.57 | 32.7 | 22.8 | 589.9 | 372.1 | 106.3 | 5.5 | 103.1 | 0.74125 |  |  |  | 89.9 | 84 | 1.501 | 0.7412 | 0.000806 | 11.7586 | 11.698
SW | HA Reference | SW HA #1 | 2.6167 | 1800 | 90 | 25 | 40.4 | 194.4 | 39.9 | 90.4 | 95.8 | 96 | 98.4 | 114.83 | 31.9 | 22.7 | 598.5 | 371.7 | 106.5 | 5.5 | 103 | 0.74101 |  |  |  | 90 | 83.9 | 1.504 | 0.741 | 0.000805 | 11.7888 | 11.7251
SW | HA Reference | SW HA #1 | 2.625 | 1800 | 90 | 25 | 40.4 | 194.5 | 40 | 90.4 | 95.8 | 96 | 98.5 | 114.67 | 31.4 | 22.8 | 589.2 | 372 | 106.3 | 5.5 | 103.1 | 0.74125 |  |  |  | 90 | 84.1 | 1.507 | 0.7412 | 0.000807 | 11.7586 | 11.6889
SW | HA Reference | SW HA #1 | 2.6333 | 1800 | 90 | 24.9 | 40.4 | 194.5 | 40 | 90.4 | 95.8 | 96 | 98.5 | 113.28 | 31.2 | 22.8 | 581.1 | 372 | 106.3 | 5.5 | 103.1 | 0.74162 |  |  |  | 90 | 84 | 1.501 | 0.7416 | 0.000806 | 11.6983 | 11.6331
SW | HA Reference | SW HA #1 | 2.6417 | 1800 | 90 | 24.9 | 40.4 | 194.5 | 40 | 90.4 | 95.8 | 96 | 98.6 | 113.85 | 30.4 | 22.8 | 590.7 | 371.9 | 106.3 | 5.5 | 103.2 | 0.74095 |  |  |  | 90 | 84.1 | 1.507 | 0.7409 | 0.000807 | 11.8039 | 11.7342
SW | HA Reference | SW HA #1 | 2.65 | 1800 | 90 | 24.9 | 40.4 | 194.6 | 39.9 | 90.4 | 95.8 | 96 | 98.5 | 114.29 | 31.4 | 22.8 | 589.9 | 371.9 | 106.2 | 5.5 | 103.1 | 0.74137 |  |  |  | 90 | 84.1 | 1.502 | 0.7413 | 0.000807 | 11.7435 | 11.6709
SW | HA Reference | SW HA #1 | 2.6583 | 1800 | 90 | 24.9 | 40.4 | 194.7 | 39.9 | 90.4 | 95.8 | 96 | 98.5 | 115.03 | 29.9 | 22.9 | 595.1 | 371.8 | 106.3 | 5.5 | 103.1 | 0.74186 |  |  |  | 90 | 84.1 | 1.495 | 0.7418 | 0.000807 | 11.6681 | 11.597
SW | HA Reference | SW HA #1 | 2.6667 | 1800 | 90 | 24.8 | 40.5 | 194.7 | 39.9 | 90.4 | 95.8 | 96 | 98.4 | 114.58 | 32.5 | 22.8 | 592.1 | 372 | 106.2 | 5.5 | 103.1 | 0.74199 |  |  |  | 89.9 | 84.1 | 1.503 | 0.7419 | 0.000807 | 11.6531 | 11.5865
SW | HA Reference | SW HA #1 | 2.675 | 1800 | 90 | 24.8 | 40.5 | 194.7 | 40 | 90.4 | 95.8 | 96 | 98.5 | 112.68 | 31.3 | 22.8 | 586.2 | 371.7 | 106.3 | 5.5 | 103.1 | 0.74137 |  |  |  | 90 | 84.1 | 1.501 | 0.7414 | 0.000807 | 11.7284 | 11.6709
SW | HA Reference | SW HA #1 | 2.6833 | 1800 | 90 | 24.8 | 40.5 | 194.8 | 40 | 90.4 | 95.8 | 96 | 98.5 | 112.23 | 31.5 | 22.9 | 596.6 | 372.1 | 106.3 | 5.5 | 103.1 | 0.74076 |  |  |  | 90 | 84.2 | 1.509 | 0.7407 | 0.000807 | 11.8341 | 11.7629
SW | HA Reference | SW HA #1 | 2.6917 | 1800 | 90 | 24.9 | 40.5 | 194.9 | 40 | 90.4 | 95.8 | 96 | 98.5 | 113.26 | 31.9 | 22.9 | 596.5 | 371.7 | 106.2 | 5.5 | 103.1 | 0.74168 |  |  |  | 90 | 84.1 | 1.499 | 0.7417 | 0.000807 | 11.6832 | 11.6241
SW | HA Reference | SW HA #1 | 2.7 | 1800 | 90 | 24.9 | 40.5 | 194.8 | 40 | 90.4 | 95.8 | 96 | 98.4 | 113.76 | 30.7 | 22.9 | 585.5 | 371.7 | 106.2 | 5.5 | 102.9 | 0.74088 |  |  |  | 90 | 84 | 1.507 | 0.7409 | 0.000806 | 11.8039 | 11.7448
SW | HA Reference | SW HA #1 | 2.7083 | 1800 | 89.9 | 24.9 | 40.5 | 194.7 | 40 | 90.4 | 95.8 | 96 | 98.5 | 113.44 | 31.2 | 22.9 | 581.4 | 371.9 | 106.2 | 5.5 | 103.1 | 0.74174 |  |  |  | 90 | 84.1 | 1.502 | 0.7418 | 0.000806 | 11.6681 | 11.6151
SW | HA Reference | SW HA #1 | 2.7167 | 1800 | 90 | 25 | 40.5 | 194.8 | 40 | 90.4 | 95.8 | 96 | 98.5 | 113.57 | 30.8 | 22.9 | 592.2 | 371.8 | 106.4 | 5.5 | 103 | 0.74131 |  |  |  | 90 | 84.1 | 1.5 | 0.7413 | 0.000807 | 11.7435 | 11.6799
SW | HA Reference | SW HA #1 | 2.725 | 1800 | 90 | 25 | 40.5 | 194.7 | 40 | 90.4 | 95.8 | 96 | 98.5 | 112.91 | 31.7 | 22.9 | 584 | 371.9 | 106.2 | 5.5 | 103.2 | 0.74101 |  |  |  | 90 | 84.2 | 1.501 | 0.741 | 0.000808 | 11.7888 | 11.7252
SW | HA Reference | SW HA #1 | 2.7333 | 1800 | 90 | 25 | 40.6 | 194.7 | 40 | 90.4 | 95.8 | 96 | 98.4 | 115.67 | 30.9 | 22.9 | 589.6 | 371.9 | 106.2 | 5.5 | 103.1 | 0.74168 |  |  |  | 90 | 84.1 | 1.506 | 0.7417 | 0.000807 | 11.6832 | 11.6241
SW | HA Reference | SW HA #1 | 2.7417 | 1800 | 90 | 25 | 40.6 | 194.6 | 40 | 90.4 | 95.8 | 96 | 98.5 | 115.01 | 32.4 | 23 | 594.3 | 371.7 | 106.2 | 5.5 | 103.1 | 0.74113 |  |  |  | 90 | 84.1 | 1.495 | 0.7411 | 0.000807 | 11.7737 | 11.7071
SW | HA Reference | SW HA #1 | 2.75 | 1800 | 90 | 25 | 40.6 | 194.5 | 40 | 90.4 | 95.8 | 96 | 98.5 | 114.1 | 33.7 | 22.9 | 592.9 | 372 | 106.3 | 5.5 | 103.2 | 0.74107 |  |  |  | 90 | 84.1 | 1.498 | 0.741 | 0.000807 | 11.7888 | 11.7161
SW | HA Reference | SW HA #1 | 2.7583 | 1800 | 90 | 25 | 40.6 | 194.5 | 40 | 90.4 | 95.8 | 96 | 98.5 | 114.14 | 34 | 23 | 591.3 | 372.1 | 106.2 | 5.5 | 103.1 | 0.74137 |  |  |  | 89.9 | 84.2 | 1.499 | 0.7413 | 0.000808 | 11.7435 | 11.6799
SW | HA Reference | SW HA #1 | 2.7667 | 1800 | 90 | 25.1 | 40.5 | 194.4 | 39.9 | 90.4 | 95.8 | 96 | 98.5 | 114.51 | 32.5 | 23 | 593.2 | 372.1 | 106.2 | 5.5 | 103.1 | 0.74046 |  |  |  | 89.9 | 84.1 | 1.508 | 0.7404 | 0.000807 | 11.8795 | 11.8173
SW | HA Reference | SW HA #1 | 2.775 | 1800 | 90 | 25.1 | 40.5 | 194.4 | 39.9 | 90.4 | 95.8 | 96 | 98.4 | 113.94 | 35 | 22.9 | 591.2 | 371.6 | 106.2 | 5.5 | 103.1 | 0.74076 |  |  |  | 89.9 | 84 | 1.501 | 0.7407 | 0.000806 | 11.8341 | 11.772
SW | HA Reference | SW HA #1 | 2.7833 | 1800 | 90 | 25.1 | 40.5 | 194.3 | 40 | 90.4 | 95.8 | 96 | 98.4 | 113.14 | 33.9 | 22.9 | 590.1 | 371.8 | 106.4 | 5.5 | 103.1 | 0.74064 |  |  |  | 90 | 84.1 | 1.498 | 0.7406 | 0.000807 | 11.8493 | 11.781
SW | HA Reference | SW HA #1 | 2.7917 | 1800 | 90 | 25.1 | 40.5 | 194.3 | 40 | 90.4 | 95.8 | 96 | 98.5 | 112.58 | 33.3 | 23 | 591.3 | 372 | 106.3 | 5.5 | 103.1 | 0.74162 |  |  |  | 90 | 84.1 | 1.502 | 0.7416 | 0.000807 | 11.6983 | 11.6332
SW | HA Reference | SW HA #1 | 2.8 | 1800 | 90 | 25 | 40.5 | 194.3 | 40 | 90.4 | 95.8 | 96 | 98.6 | 113.86 | 33.3 | 23 | 593 | 371.7 | 106.4 | 5.5 | 103.2 | 0.74101 |  |  |  | 90 | 84.2 | 1.503 | 0.741 | 0.000808 | 11.7888 | 11.7252
SW | HA Reference | SW HA #1 | 2.8083 | 1800 | 90 | 25 | 40.5 | 194.3 | 40 | 90.4 | 95.8 | 96 | 98.5 | 112.66 | 33.3 | 22.9 | 580.5 | 371.7 | 106.2 | 5.5 | 103.1 | 0.74088 |  |  |  | 90 | 84.1 | 1.5 | 0.7409 | 0.000807 | 11.8039 | 11.7448
SW | HA Reference | SW HA #1 | 2.8167 | 1800 | 90 | 25 | 40.6 | 194.4 | 40 | 90.4 | 95.8 | 96 | 98.4 | 113.82 | 33.2 | 23 | 587.7 | 372 | 106.3 | 5.5 | 103 | 0.74223 |  |  |  | 90 | 84.1 | 1.497 | 0.7422 | 0.000807 | 11.6079 | 11.5413
SW | HA Reference | SW HA #1 | 2.825 | 1800 | 90 | 25.1 | 40.6 | 194.4 | 40 | 90.4 | 95.8 | 96 | 98.6 | 112.7 | 34 | 23 | 582.5 | 371.8 | 106.3 | 5.5 | 103.2 | 0.74113 |  |  |  | 90 | 84.2 | 1.499 | 0.7411 | 0.000808 | 11.7737 | 11.7071
SW | HA Reference | SW HA #1 | 2.8333 | 1800 | 90 | 25.1 | 40.6 | 194.4 | 40 | 90.4 | 95.8 | 96 | 98.4 | 112.4 | 32.5 | 22.9 | 592.7 | 371.6 | 106.3 | 5.5 | 103.1 | 0.74058 |  |  |  | 90 | 83.8 | 1.5 | 0.7406 | 0.000804 | 11.8492 | 11.7901
SW | HA Reference | SW HA #1 | 2.8417 | 1800 | 90 | 25.1 | 40.6 | 194.5 | 40 | 90.4 | 95.8 | 96 | 98.5 | 112.87 | 30.8 | 23 | 598.1 | 371.7 | 106.4 | 5.5 | 103.1 | 0.74064 |  |  |  | 90 | 83.9 | 1.503 | 0.7407 | 0.000805 | 11.8341 | 11.781
SW | HA Reference | SW HA #1 | 2.85 | 1800 | 90 | 25.1 | 40.6 | 194.6 | 40 | 90.4 | 95.8 | 96 | 98.5 | 115.03 | 32.2 | 23 | 591.9 | 371.9 | 106.4 | 5.5 | 103.2 | 0.74095 |  |  |  | 90 | 84 | 1.506 | 0.7409 | 0.000806 | 11.8039 | 11.7342
SW | HA Reference | SW HA #1 | 2.8583 | 1800 | 90 | 25.1 | 40.6 | 194.7 | 40 | 90.4 | 95.8 | 96 | 98.4 | 115.53 | 32.6 | 22.9 | 589.8 | 371.4 | 106.3 | 5.5 | 103 | 0.74101 |  |  |  | 90 | 83.9 | 1.502 | 0.741 | 0.000805 | 11.7888 | 11.7251
SW | HA Reference | SW HA #1 | 2.8667 | 1799 | 90 | 25.1 | 40.6 | 194.6 | 40.1 | 90.4 | 95.8 | 96 | 98.4 | 115.04 | 32.6 | 23 | 596.8 | 371.6 | 106.3 | 5.5 | 103 | 0.74107 |  |  |  | 90 | 83.8 | 1.503 | 0.741 | 0.000804 | 11.7888 | 11.7161
SW | HA Reference | SW HA #1 | 2.875 | 1800 | 90 | 25.1 | 40.6 | 194.6 | 40 | 90.4 | 95.8 | 96 | 98.4 | 113.61 | 33.7 | 23 | 583.2 | 371.7 | 106.3 | 5.5 | 103.1 | 0.73997 |  |  |  | 90 | 84 | 1.498 | 0.74 | 0.000805 | 11.94 | 11.8823
SW | HA Reference | SW HA #1 | 2.8833 | 1800 | 90 | 25 | 40.5 | 194.4 | 40.1 | 90.4 | 95.8 | 96 | 98.5 | 112.17 | 33.7 | 22.9 | 579.6 | 371.7 | 106.2 | 5.5 | 103.2 | 0.74076 |  |  |  | 90 | 83.9 | 1.501 | 0.7407 | 0.000805 | 11.8341 | 11.7629
SW | HA Reference | SW HA #1 | 2.8917 | 1800 | 90 | 24.9 | 40.5 | 194.5 | 40.1 | 90.4 | 95.8 | 96 | 98.4 | 112.27 | 34.3 | 22.9 | 589.7 | 371.7 | 106.4 | 5.5 | 103 | 0.74027 |  |  |  | 90 | 83.8 | 1.496 | 0.7403 | 0.000804 | 11.8946 | 11.8369
SW | HA Reference | SW HA #1 | 2.9 | 1800 | 90 | 24.9 | 40.5 | 194.4 | 40 | 90.4 | 95.8 | 96 | 98.4 | 114.72 | 33 | 23 | 585.9 | 371.8 | 106.3 | 5.5 | 103 | 0.74046 |  |  |  | 90 | 83.8 | 1.498 | 0.7404 | 0.000804 | 11.8795 | 11.8082
SW | HA Reference | SW HA #1 | 2.9083 | 1801 | 90 | 24.9 | 40.5 | 194.5 | 40.1 | 90.4 | 95.8 | 96 | 98.5 | 113.73 | 35.9 | 22.8 | 582.7 | 371.6 | 106.2 | 5.5 | 103 | 0.74039 |  |  |  | 90 | 83.9 | 1.497 | 0.7404 | 0.000805 | 11.8795 | 11.8188
SW | HA Reference | SW HA #1 | 2.9167 | 1800 | 90 | 24.8 | 40.5 | 194.5 | 40 | 90.4 | 95.8 | 96 | 98.4 | 114.52 | 35.1 | 23 | 597.7 | 371.9 | 106.2 | 5.5 | 103 | 0.74009 |  |  |  | 90 | 83.9 | 1.502 | 0.7401 | 0.000805 | 11.9249 | 11.8642
SW | HA Reference | SW HA #1 | 2.925 | 1800 | 90 | 24.8 | 40.5 | 194.4 | 40.1 | 90.4 | 95.8 | 96 | 98.5 | 112.91 | 35.8 | 23 | 584.7 | 371.8 | 106.3 | 5.6 | 103.1 | 0.74076 |  |  |  | 89.9 | 83.8 | 1.5 | 0.7407 | 0.000805 | 11.8341 | 11.7719
SW | HA Reference | SW HA #1 | 2.9333 | 1800 | 90 | 24.7 | 40.4 | 194.5 | 40 | 90.4 | 95.8 | 96 | 98.5 | 113.43 | 35.1 | 22.9 | 586.2 | 371.5 | 106.2 | 5.5 | 103.1 | 0.74095 |  |  |  | 90 | 83.9 | 1.502 | 0.7409 | 0.000805 | 11.8039 | 11.7342
SW | HA Reference | SW HA #1 | 2.9417 | 1800 | 90 | 24.8 | 40.5 | 194.5 | 40 | 90.4 | 95.8 | 96 | 98.4 | 113.69 | 35.7 | 22.9 | 597 | 371.7 | 106.1 | 5.6 | 103 | 0.7407 |  |  |  | 90 | 83.9 | 1.504 | 0.7407 | 0.000805 | 11.8341 | 11.7719
SW | HA Reference | SW HA #1 | 2.95 | 1800 | 90 | 24.8 | 40.5 | 194.5 | 40 | 90.4 | 95.8 | 96 | 98.5 | 114.89 | 35.2 | 23 | 595.6 | 371.8 | 106.3 | 5.6 | 103.1 | 0.74033 |  |  |  | 90 | 83.9 | 1.485 | 0.7403 | 0.000805 | 11.8946 | 11.8279
SW | HA Reference | SW HA #1 | 2.9583 | 1800 | 90 | 24.9 | 40.5 | 194.7 | 40 | 90.4 | 95.8 | 96 | 98.6 | 113.94 | 32.9 | 22.7 | 593.8 | 371.7 | 106.3 | 5.5 | 103.2 | 0.74088 |  |  |  | 90 | 84.1 | 1.504 | 0.7409 | 0.000807 | 11.8039 | 11.7448
SW | HA Reference | SW HA #1 | 2.9667 | 1800 | 90 | 24.9 | 40.5 | 194.7 | 40 | 90.4 | 95.8 | 96 | 98.5 | 114.61 | 34.8 | 22.9 | 593.8 | 371.6 | 106.4 | 5.5 | 103.1 | 0.74088 |  |  |  | 90 | 83.9 | 1.502 | 0.7409 | 0.000805 | 11.8039 | 11.7448
SW | HA Reference | SW HA #1 | 2.975 | 1800 | 90 | 24.9 | 40.5 | 194.7 | 40 | 90.4 | 95.8 | 96 | 98.5 | 113.51 | 34.8 | 22.9 | 595.1 | 371.6 | 106.3 | 5.5 | 103.1 | 0.7407 |  |  |  | 90 | 84 | 1.508 | 0.7407 | 0.000806 | 11.8341 | 11.772
SW | HA Reference | SW HA #1 | 2.9833 | 1800 | 90 | 25 | 40.5 | 194.7 | 40 | 90.4 | 95.8 | 96 | 98.5 | 114.36 | 34.1 | 22.8 | 596.5 | 371.7 | 106.2 | 5.5 | 103.2 | 0.74088 |  |  |  | 90 | 83.9 | 1.504 | 0.7409 | 0.000805 | 11.8039 | 11.7448
SW | HA Reference | SW HA #1 | 2.9917 | 1800 | 90 | 25.1 | 40.5 | 194.7 | 40 | 90.4 | 95.8 | 96 | 98.5 | 113.52 | 34.4 | 22.8 | 590.1 | 371.2 | 106.3 | 5.5 | 103.1 | 0.74064 |  |  |  | 90 | 84 | 1.494 | 0.7407 | 0.000806 | 11.8341 | 11.781
SW | HA Reference | SW HA #1 | 3 | 1800 | 90 | 25.1 | 40.5 | 194.7 | 40 | 90.4 | 95.8 | 96 | 98.5 | 114.33 | 36.5 | 22.8 | 599.7 | 371.3 | 106.2 | 5.5 | 103 | 0.74052 |  |  |  | 90 | 83.9 | 1.503 | 0.7405 | 0.000805 | 11.8643 | 11.7991
SW | HA Reference | SW HA #1 | 3.0083 | 1800 | 90 | 25.1 | 40.5 | 194.6 | 40 | 90.4 | 95.8 | 96 | 98.5 | 112.93 | 37.4 | 22.7 | 597.1 | 371.3 | 106.3 | 5.5 | 103.1 | 0.74101 |  |  |  | 90 | 83.9 | 1.496 | 0.741 | 0.000805 | 11.7888 | 11.7251
SW | HA Reference | SW HA #1 | 3.0167 | 1800 | 90 | 25.1 | 40.5 | 194.7 | 40.1 | 90.4 | 95.8 | 96 | 98.6 | 113.15 | 35.6 | 22.8 | 582.3 | 371.6 | 106.2 | 5.5 | 103.2 | 0.7407 |  |  |  | 89.9 | 84 | 1.503 | 0.7406 | 0.000807 | 11.8493 | 11.781
SW | HA Reference | SW HA #1 | 3.025 | 1800 | 90 | 25.1 | 40.4 | 194.6 | 40 | 90.4 | 95.8 | 96 | 98.6 | 114.45 | 36.2 | 22.9 | 597.6 | 371.5 | 106.4 | 5.5 | 103.2 | 0.74101 |  |  |  | 90 | 84.1 | 1.498 | 0.741 | 0.000807 | 11.7888 | 11.7252
SW | HA Reference | SW HA #1 | 3.0333 | 1800 | 90 | 25.1 | 40.4 | 194.5 | 40 | 90.4 | 95.8 | 96 | 98.4 | 115.04 | 35 | 22.8 | 599 | 371.2 | 106.3 | 5.5 | 103 | 0.74046 |  |  |  | 89.9 | 83.9 | 1.504 | 0.7404 | 0.000805 | 11.8795 | 11.8173
SW | HA Reference | SW HA #1 | 3.0417 | 1800 | 90 | 25.2 | 40.4 | 194.5 | 40.1 | 90.4 | 95.8 | 96 | 98.4 | 112.04 | 34.5 | 22.8 | 576.7 | 371.8 | 106.4 | 5.5 | 103.1 | 0.7407 |  |  |  | 90 | 83.9 | 1.494 | 0.7406 | 0.000805 | 11.8492 | 11.7719
SW | HA Reference | SW HA #1 | 3.05 | 1800 | 90 | 25.2 | 40.4 | 194.5 | 40 | 90.4 | 95.8 | 96 | 98.4 | 113.46 | 34.4 | 22.8 | 590.9 | 371.6 | 106.3 | 5.5 | 103 | 0.74131 |  |  |  | 90 | 84 | 1.502 | 0.7413 | 0.000806 | 11.7435 | 11.6799
SW | HA Reference | SW HA #1 | 3.0583 | 1800 | 90 | 25.3 | 40.5 | 194.5 | 40 | 90.4 | 95.8 | 96 | 98.4 | 115.15 | 36.2 | 22.7 | 595.9 | 371.2 | 106.5 | 5.5 | 103.1 | 0.73997 |  |  |  | 90 | 83.9 | 1.501 | 0.74 | 0.000806 | 11.94 | 11.8823
SW | HA Reference | SW HA #1 | 3.0667 | 1800 | 90 | 25.2 | 40.5 | 194.5 | 40 | 90.4 | 95.8 | 96 | 98.5 | 114.29 | 35.1 | 22.8 | 599.4 | 371.5 | 106.3 | 5.5 | 103.2 | 0.73984 |  |  |  | 90 | 84.2 | 1.495 | 0.7399 | 0.000807 | 11.9552 | 11.902
SW | HA Reference | SW HA #1 | 3.075 | 1800 | 90 | 25.2 | 40.5 | 194.5 | 40 | 90.4 | 95.8 | 96 | 98.5 | 112.4 | 36.7 | 22.8 | 596.1 | 371.3 | 106.3 | 5.5 | 103.1 | 0.74101 |  |  |  | 90 | 84.1 | 1.492 | 0.741 | 0.000807 | 11.7888 | 11.7252
SW | HA Reference | SW HA #1 | 3.0833 | 1800 | 90 | 25.1 | 40.5 | 194.5 | 40 | 90.4 | 95.8 | 96 | 98.5 | 112.31 | 36.1 | 22.6 | 583.4 | 371.5 | 106.3 | 5.5 | 103.1 | 0.74088 |  |  |  | 90 | 84 | 1.499 | 0.7409 | 0.000806 | 11.8039 | 11.7448
SW | HA Reference | SW HA #1 | 3.0917 | 1800 | 90 | 25 | 40.5 | 194.7 | 40 | 90.4 | 95.8 | 96 | 98.4 | 114.85 | 34.7 | 22.9 | 597.5 | 371.5 | 106.4 | 5.5 | 103 | 0.7407 |  |  |  | 90 | 84 | 1.501 | 0.7407 | 0.000806 | 11.8341 | 11.772
SW | HA Reference | SW HA #1 | 3.1 | 1799 | 90 | 24.9 | 40.5 | 194.5 | 40 | 90.4 | 95.8 | 96 | 98.5 | 114.96 | 35.7 | 22.9 | 593.6 | 371.2 | 106.3 | 5.5 | 103.1 | 0.74095 |  |  |  | 90 | 84 | 1.506 | 0.7409 | 0.000806 | 11.8039 | 11.7342
SW | HA Reference | SW HA #1 | 3.1083 | 1800 | 90 | 24.8 | 40.5 | 194.6 | 40 | 90.4 | 95.8 | 96 | 98.5 | 115.07 | 35.9 | 22.8 | 590.9 | 371.3 | 106.2 | 5.5 | 103.1 | 0.74027 |  |  |  | 90 | 84.1 | 1.495 | 0.7402 | 0.000807 | 11.9098 | 11.837
SW | HA Reference | SW HA #1 | 3.1167 | 1800 | 90 | 24.7 | 40.5 | 194.6 | 40.1 | 90.4 | 95.8 | 96 | 98.5 | 114.24 | 36.8 | 22.9 | 584 | 371.3 | 106.3 | 5.5 | 103.1 | 0.74046 |  |  |  | 90 | 84.1 | 1.503 | 0.7404 | 0.000807 | 11.8795 | 11.8082
SW | HA Reference | SW HA #1 | 3.125 | 1800 | 90 | 24.7 | 40.5 | 194.7 | 40 | 90.4 | 95.8 | 96 | 98.4 | 112.04 | 34.4 | 22.9 | 581.2 | 371.3 | 106.3 | 5.5 | 103.1 | 0.74046 |  |  |  | 90 | 84.1 | 1.505 | 0.7405 | 0.000807 | 11.8644 | 11.8082
SW | HA Reference | SW HA #1 | 3.1333 | 1800 | 90 | 24.7 | 40.5 | 194.7 | 40 | 90.4 | 95.8 | 96 | 98.5 | 112.2 | 34.7 | 22.8 | 589.1 | 371.2 | 106.3 | 5.5 | 103 | 0.74052 |  |  |  | 90 | 84 | 1.499 | 0.7405 | 0.000806 | 11.8644 | 11.7992
SW | HA Reference | SW HA #1 | 3.1417 | 1799 | 90 | 24.7 | 40.5 | 194.7 | 40 | 90.4 | 95.8 | 96 | 98.5 | 113.63 | 35.6 | 22.8 | 594.3 | 371.5 | 106.5 | 5.5 | 103.1 | 0.74064 |  |  |  | 90 | 84.2 | 1.504 | 0.7407 | 0.000807 | 11.8341 | 11.781
SW | HA Reference | SW HA #1 | 3.15 | 1800 | 90 | 24.8 | 40.5 | 194.8 | 40 | 90.4 | 95.8 | 96 | 98.5 | 113.44 | 34 | 22.7 | 590.1 | 371.5 | 106.3 | 5.5 | 103.1 | 0.74076 |  |  |  | 90 | 84.1 | 1.506 | 0.7408 | 0.000807 | 11.819 | 11.7629
SW | HA Reference | SW HA #1 | 3.1583 | 1800 | 90 | 24.8 | 40.4 | 194.8 | 39.9 | 90.4 | 95.8 | 96 | 98.5 | 112.88 | 35.8 | 22.6 | 589.1 | 371.3 | 106.2 | 5.5 | 103 | 0.74052 |  |  |  | 90 | 84.2 | 1.495 | 0.7405 | 0.000808 | 11.8644 | 11.7992
SW | HA Reference | SW HA #1 | 3.1667 | 1800 | 90 | 24.9 | 40.3 | 194.8 | 39.9 | 90.4 | 95.8 | 96 | 98.4 | 114.03 | 33.7 | 22.7 | 586.1 | 371.4 | 106.2 | 5.5 | 103.1 | 0.74009 |  |  |  | 90 | 84.1 | 1.499 | 0.74 | 0.000807 | 11.94 | 11.8642
SW | HA Reference | SW HA #1 | 3.175 | 1800 | 90 | 24.9 | 40.3 | 194.8 | 39.9 | 90.4 | 95.8 | 96 | 98.4 | 113.97 | 33 | 22.7 | 587.2 | 371.5 | 106.2 | 5.5 | 103 | 0.74046 |  |  |  | 90 | 84.1 | 1.5 | 0.7404 | 0.000807 | 11.8795 | 11.8082
SW | HA Reference | SW HA #1 | 3.1833 | 1800 | 90 | 25 | 40.3 | 194.8 | 40 | 90.4 | 95.8 | 96 | 98.4 | 113.82 | 33.9 | 22.6 | 585.7 | 371.3 | 106.2 | 5.5 | 103.1 | 0.74088 |  |  |  | 90 | 84 | 1.498 | 0.7408 | 0.000806 | 11.819 | 11.7448
SW | HA Reference | SW HA #1 | 3.1917 | 1800 | 90 | 25 | 40.3 | 194.9 | 40.1 | 90.4 | 95.7 | 96 | 98.4 | 113.33 | 33 | 22.7 | 593.5 | 371.6 | 106.3 | 5.5 | 103 | 0.74156 |  |  |  | 90 | 84 | 1.508 | 0.7415 | 0.000806 | 11.7133 | 11.6422
SW | HA Reference | SW HA #1 | 3.2 | 1800 | 90 | 25 | 40.3 | 194.9 | 40.1 | 90.4 | 95.8 | 96 | 98.5 | 113.11 | 33.1 | 22.7 | 592 | 371.5 | 106.3 | 5.5 | 103.1 | 0.74095 |  |  |  | 90 | 84.2 | 1.501 | 0.7409 | 0.000808 | 11.8039 | 11.7342
SW | HA Reference | SW HA #1 | 3.2083 | 1800 | 90 | 25.1 | 40.3 | 194.9 | 40 | 90.4 | 95.8 | 96 | 98.5 | 113.19 | 33.4 | 22.7 | 582.7 | 371.5 | 106.3 | 5.5 | 103.1 | 0.74039 |  |  |  | 90 | 84 | 1.506 | 0.7404 | 0.000806 | 11.8795 | 11.8188
SW | HA Reference | SW HA #1 | 3.2167 | 1800 | 90 | 25 | 40.3 | 194.9 | 40 | 90.4 | 95.8 | 96 | 98.5 | 114.32 | 34.6 | 22.8 | 599.7 | 371.6 | 106.3 | 5.5 | 103.1 | 0.74039 |  |  |  | 90 | 84.3 | 1.496 | 0.7404 | 0.000808 | 11.8795 | 11.8188
SW | HA Reference | SW HA #1 | 3.225 | 1800 | 90 | 25.1 | 40.4 | 195 | 40 | 90.4 | 95.8 | 96 | 98.5 | 113.32 | 33.8 | 22.6 | 600.2 | 371.5 | 106.3 | 5.5 | 103.1 | 0.74021 |  |  |  | 90 | 84.1 | 1.503 | 0.7402 | 0.000807 | 11.9098 | 11.846
SW | HA Reference | SW HA #1 | 3.2333 | 1800 | 90 | 25.1 | 40.4 | 195.2 | 39.9 | 90.4 | 95.8 | 96 | 98.5 | 113.31 | 33.4 | 22.8 | 597.5 | 371.6 | 106.4 | 5.5 | 103 | 0.74015 |  |  |  | 90 | 84.2 | 1.505 | 0.7402 | 0.000808 | 11.9098 | 11.8551
SW | HA Reference | SW HA #1 | 3.2417 | 1800 | 90 | 25.1 | 40.3 | 195.1 | 39.9 | 90.4 | 95.8 | 96 | 98.4 | 115.05 | 32.8 | 22.6 | 590.5 | 371.4 | 106.3 | 5.5 | 102.9 | 0.74052 |  |  |  | 90 | 84.1 | 1.502 | 0.7405 | 0.000807 | 11.8644 | 11.7992
SW | HA Reference | SW HA #1 | 3.25 | 1800 | 90 | 25.2 | 40.3 | 195.1 | 39.9 | 90.4 | 95.8 | 96 | 98.5 | 115.67 | 33.7 | 22.6 | 588.6 | 371.6 | 106.2 | 5.5 | 103.1 | 0.74039 |  |  |  | 90 | 84.1 | 1.503 | 0.7404 | 0.000806 | 11.8795 | 11.8188
SW | HA Reference | SW HA #1 | 3.2583 | 1800 | 90 | 25.2 | 40.3 | 195.1 | 40 | 90.4 | 95.8 | 96 | 98.4 | 115.2 | 34.6 | 22.7 | 587.1 | 371.4 | 106.2 | 5.5 | 103 | 0.74088 |  |  |  | 90 | 84 | 1.505 | 0.7409 | 0.000806 | 11.8039 | 11.7448
SW | HA Reference | SW HA #1 | 3.2667 | 1800 | 90 | 25.2 | 40.3 | 195 | 40 | 90.4 | 95.8 | 96 | 98.5 | 113.13 | 33.3 | 22.6 | 579 | 371.1 | 106.1 | 5.5 | 103.1 | 0.74058 |  |  |  | 90 | 83.9 | 1.505 | 0.7406 | 0.000805 | 11.8492 | 11.7901
SW | HA Reference | SW HA #1 | 3.275 | 1800 | 90 | 25.2 | 40.3 | 195 | 40 | 90.4 | 95.8 | 96 | 98.5 | 114.42 | 34.6 | 22.5 | 598.4 | 371.1 | 106.2 | 5.5 | 103.1 | 0.73978 |  |  |  | 90 | 84 | 1.497 | 0.7398 | 0.000806 | 11.9703 | 11.9111
SW | HA Reference | SW HA #1 | 3.2833 | 1800 | 90 | 25.2 | 40.3 | 195 | 39.9 | 90.4 | 95.8 | 96 | 98.5 | 112.53 | 32.5 | 22.7 | 593 | 371.6 | 106.3 | 5.5 | 103 | 0.74021 |  |  |  | 90 | 84 | 1.498 | 0.7402 | 0.000806 | 11.9098 | 11.846
SW | HA Reference | SW HA #1 | 3.2917 | 1800 | 90 | 25.2 | 40.3 | 194.9 | 40 | 90.4 | 95.8 | 96 | 98.5 | 113.52 | 34.5 | 22.6 | 584.1 | 371.2 | 106.4 | 5.5 | 103.1 | 0.74009 |  |  |  | 90 | 83.9 | 1.5 | 0.7401 | 0.000805 | 11.9249 | 11.8642
SW | HA Reference | SW HA #1 | 3.3 | 1800 | 90 | 25.2 | 40.3 | 194.9 | 39.9 | 90.4 | 95.8 | 96 | 98.5 | 115.22 | 34.6 | 22.7 | 599.3 | 371.5 | 106.3 | 5.5 | 103.1 | 0.74003 |  |  |  | 90 | 84 | 1.498 | 0.74 | 0.000806 | 11.94 | 11.8733
SW | HA Reference | SW HA #1 | 3.3083 | 1800 | 90 | 25.1 | 40.2 | 194.7 | 39.9 | 90.4 | 95.8 | 96 | 98.5 | 113.68 | 34.3 | 22.7 | 597.9 | 371.4 | 106.2 | 5.5 | 103 | 0.7396 |  |  |  | 90 | 84 | 1.492 | 0.7396 | 0.000806 | 12.0006 | 11.9384
SW | HA Reference | SW HA #1 | 3.3167 | 1800 | 90 | 25 | 40.1 | 194.6 | 39.9 | 90.4 | 95.8 | 96 | 98.5 | 113.11 | 33.9 | 22.7 | 597.7 | 371.7 | 106.4 | 5.6 | 103.1 | 0.74003 |  |  |  | 90 | 84 | 1.496 | 0.74 | 0.000806 | 11.94 | 11.8733
SW | HA Reference | SW HA #1 | 3.325 | 1800 | 90 | 25 | 39.6 | 194.5 | 40 | 90.4 | 95.8 | 96 | 98.5 | 112.98 | 35.5 | 22.7 | 583.2 | 371.6 | 106.4 | 5.5 | 103 | 0.73966 |  |  |  | 90 | 83.9 | 1.494 | 0.7396 | 0.000805 | 12.0006 | 11.9293
SW | HA Reference | SW HA #1 | 3.3333 | 1800 | 90 | 25 | 39.2 | 194.2 | 39.9 | 90.4 | 95.7 | 96 | 98.4 | 116.12 | 35.3 | 22.7 | 598.6 | 371.3 | 106.2 | 5.6 | 103 | 0.74058 |  |  |  | 90 | 83.9 | 1.504 | 0.7405 | 0.000805 | 11.8643 | 11.7901
SW | HA Reference | SW HA #1 | 3.3417 | 1800 | 90 | 24.9 | 38.9 | 194 | 40 | 90.4 | 95.8 | 96 | 98.5 | 114.88 | 34.8 | 22.6 | 597.7 | 371.1 | 106.4 | 5.6 | 102.9 | 0.74015 |  |  |  | 90 | 83.8 | 1.488 | 0.7402 | 0.000804 | 11.9097 | 11.8551
SW | HA Reference | SW HA #1 | 3.35 | 1800 | 90 | 24.9 | 38.8 | 193.9 | 40 | 90.4 | 95.8 | 96 | 98.4 | 113.34 | 36.4 | 22.7 | 597 | 371.7 | 106.2 | 5.6 | 102.9 | 0.74046 |  |  |  | 90 | 83.9 | 1.498 | 0.7405 | 0.000805 | 11.8643 | 11.8082
SW | HA Reference | SW HA #1 | 3.3583 | 1800 | 90 | 24.8 | 38.7 | 193.8 | 40 | 90.4 | 95.8 | 96 | 98.5 | 113.32 | 34.8 | 22.7 | 597.3 | 371.4 | 106.2 | 5.6 | 102.9 | 0.73978 |  |  |  | 90 | 83.9 | 1.498 | 0.7398 | 0.000805 | 11.9703 | 11.9111
SW | HA Reference | SW HA #1 | 3.3667 | 1800 | 90 | 24.8 | 38.7 | 193.8 | 40 | 90.4 | 95.8 | 96 | 98.5 | 113.59 | 35.5 | 22.6 | 591.4 | 371.3 | 106.2 | 5.6 | 102.9 | 0.74058 |  |  |  | 90 | 83.9 | 1.501 | 0.7406 | 0.000805 | 11.8492 | 11.7901
SW | HA Reference | SW HA #1 | 3.375 | 1799 | 89.9 | 24.8 | 38.6 | 193.7 | 40.1 | 90.4 | 95.8 | 95.9 | 98.4 | 113.49 | 34 | 22.8 | 579 | 371.5 | 106.3 | 5.6 | 102.9 | 0.74003 |  |  |  | 90 | 83.9 | 1.501 | 0.74 | 0.000805 | 11.94 | 11.8732
SW | HA Reference | SW HA #1 | 3.3833 | 1800 | 90 | 24.8 | 38.6 | 193.7 | 39.9 | 90.4 | 95.8 | 95.9 | 98.5 | 115.23 | 36 | 22.7 | 597.4 | 371.4 | 106.3 | 5.6 | 102.9 | 0.73893 |  |  |  | 90 | 83.9 | 1.507 | 0.739 | 0.000805 | 12.0917 | 12.04
SW | HA Reference | SW HA #1 | 3.3917 | 1800 | 90 | 24.8 | 38.6 | 193.8 | 39.9 | 90.4 | 95.8 | 96 | 98.5 | 114.42 | 35.3 | 22.7 | 588.9 | 371.5 | 106.2 | 5.6 | 103 | 0.74021 |  |  |  | 90 | 83.9 | 1.5 | 0.7402 | 0.000805 | 11.9097 | 11.846
SW | HA Reference | SW HA #1 | 3.4 | 1800 | 90 | 24.8 | 38.6 | 193.7 | 40.1 | 90.4 | 95.8 | 96 | 98.5 | 113.15 | 35.2 | 22.7 | 591.5 | 371.3 | 106.1 | 5.6 | 102.9 | 0.7396 |  |  |  | 90 | 83.9 | 1.502 | 0.7396 | 0.000805 | 12.0006 | 11.9384
SW | HA Reference | SW HA #1 | 3.4083 | 1800 | 90 | 24.8 | 38.5 | 193.6 | 40.1 | 90.4 | 95.8 | 96 | 98.5 | 112.36 | 35.9 | 22.7 | 586.7 | 371.7 | 106.2 | 5.5 | 102.9 | 0.73978 |  |  |  | 90 | 83.9 | 1.501 | 0.7397 | 0.000805 | 11.9855 | 11.9111
SW | HA Reference | SW HA #1 | 3.4167 | 1800 | 90 | 24.9 | 38.5 | 193.6 | 39.9 | 90.4 | 95.7 | 95.9 | 98.5 | 115.04 | 34.8 | 22.7 | 594.1 | 371.7 | 106.3 | 5.5 | 103 | 0.7407 |  |  |  | 90 | 83.9 | 1.498 | 0.7407 | 0.000805 | 11.8341 | 11.7719
SW | HA Reference | SW HA #1 | 3.425 | 1800 | 90 | 24.9 | 38.4 | 193.6 | 40 | 90.4 | 95.7 | 96 | 98.4 | 114.79 | 32.5 | 22.8 | 587.9 | 371.7 | 106.3 | 5.5 | 102.9 | 0.74015 |  |  |  | 90 | 84 | 1.502 | 0.7401 | 0.000806 | 11.9249 | 11.8551
SW | HA Reference | SW HA #1 | 3.4333 | 1800 | 90 | 25 | 38.4 | 193.5 | 40.2 | 90.4 | 95.7 | 95.9 | 98.5 | 112.15 | 33.8 | 22.7 | 561.5 | 371.5 | 106.3 | 5.5 | 103 | 0.74015 |  |  |  | 90 | 83.9 | 1.495 | 0.7401 | 0.000805 | 11.9249 | 11.8551
SW | HA Reference | SW HA #1 | 3.4417 | 1800 | 90 | 25 | 38.4 | 193.6 | 40 | 90.4 | 95.7 | 95.9 | 98.5 | 112.91 | 32.2 | 22.8 | 591.9 | 371.7 | 106.2 | 5.5 | 103 | 0.74039 |  |  |  | 90 | 84 | 1.498 | 0.7404 | 0.000806 | 11.8795 | 11.8188
SW | HA Reference | SW HA #1 | 3.45 | 1800 | 90 | 25 | 38.4 | 193.6 | 40 | 90.4 | 95.7 | 95.9 | 98.5 | 111.69 | 32.5 | 22.8 | 577.3 | 371.4 | 106.2 | 5.5 | 103 | 0.7399 |  |  |  | 90 | 84 | 1.504 | 0.7399 | 0.000806 | 11.9552 | 11.8929
SW | HA Reference | SW HA #1 | 3.4583 | 1800 | 90 | 25.1 | 38.4 | 193.6 | 39.9 | 90.4 | 95.7 | 96 | 98.5 | 113.47 | 33.9 | 22.5 | 593.5 | 371.2 | 106.2 | 5.5 | 103 | 0.7396 |  |  |  | 90 | 84 | 1.504 | 0.7396 | 0.000806 | 12.0006 | 11.9384
SW | HA Reference | SW HA #1 | 3.4667 | 1800 | 90 | 25.2 | 38.4 | 193.6 | 40 | 90.4 | 95.7 | 95.9 | 98.4 | 115.38 | 33 | 22.7 | 594.6 | 371.4 | 106.1 | 5.5 | 102.9 | 0.73997 |  |  |  | 90 | 84 | 1.502 | 0.74 | 0.000806 | 11.94 | 11.8823
SW | HA Reference | SW HA #1 | 3.475 | 1800 | 90 | 25.2 | 38.5 | 193.6 | 40 | 90.4 | 95.7 | 95.9 | 98.4 | 114.6 | 34.1 | 22.7 | 586.5 | 371.1 | 106.2 | 5.5 | 102.8 | 0.73917 |  |  |  | 90 | 84 | 1.482 | 0.7392 | 0.000805 | 12.0613 | 12.0035
SW | HA Reference | SW HA #1 | 3.4833 | 1800 | 90 | 25.2 | 38.5 | 193.6 | 40 | 90.4 | 95.8 | 95.9 | 98.5 | 113.73 | 32.4 | 22.7 | 590.9 | 371.4 | 106.2 | 5.5 | 102.9 | 0.73942 |  |  |  | 90 | 84 | 1.494 | 0.7394 | 0.000806 | 12.031 | 11.9657
SW | HA Reference | SW HA #1 | 3.4917 | 1800 | 90 | 25.2 | 38.4 | 193.6 | 39.9 | 90.4 | 95.8 | 95.9 | 98.5 | 114.85 | 34 | 22.8 | 595.5 | 371.6 | 106.1 | 5.5 | 103 | 0.74027 |  |  |  | 90 | 83.9 | 1.499 | 0.7403 | 0.000805 | 11.8946 | 11.8369
SW | HA Reference | SW HA #1 | 3.5 | 1800 | 90 | 25.2 | 38.4 | 193.7 | 40 | 90.4 | 95.7 | 95.9 | 98.5 | 114.35 | 33.4 | 22.7 | 596.7 | 371 | 106.3 | 5.5 | 103 | 0.7399 |  |  |  | 90 | 84 | 1.505 | 0.7399 | 0.000806 | 11.9552 | 11.8929
SW | HA Reference | SW HA #1 | 3.5083 | 1800 | 90 | 25.1 | 38.5 | 193.8 | 40.1 | 90.4 | 95.8 | 95.9 | 98.4 | 113.19 | 35.4 | 22.8 | 584.8 | 371.4 | 106.5 | 5.5 | 102.9 | 0.74027 |  |  |  | 90 | 84.1 | 1.507 | 0.7403 | 0.000807 | 11.8946 | 11.837
SW | HA Reference | SW HA #1 | 3.5167 | 1800 | 90 | 25.1 | 38.5 | 193.8 | 40 | 90.4 | 95.8 | 95.9 | 98.5 | 114.89 | 33.8 | 22.8 | 592.1 | 371.5 | 106.3 | 5.5 | 102.9 | 0.74052 |  |  |  | 90 | 84.1 | 1.506 | 0.7406 | 0.000807 | 11.8493 | 11.7992
SW | HA Reference | SW HA #1 | 3.525 | 1800 | 90.1 | 25.2 | 38.5 | 193.8 | 40 | 90.4 | 95.8 | 95.9 | 98.5 | 113.44 | 34.1 | 22.7 | 594.6 | 371 | 106.3 | 5.5 | 103 | 0.74027 |  |  |  | 90 | 84.1 | 1.498 | 0.7403 | 0.000806 | 11.8946 | 11.837
SW | HA Reference | SW HA #1 | 3.5333 | 1800 | 90.1 | 25.2 | 38.6 | 193.8 | 40 | 90.4 | 95.8 | 95.9 | 98.4 | 112.92 | 35.4 | 22.8 | 589.9 | 371.5 | 106.4 | 5.5 | 102.9 | 0.74021 |  |  |  | 90.1 | 84.2 | 1.507 | 0.7403 | 0.000808 | 11.8947 | 11.837
SW | HA Reference | SW HA #1 | 3.5417 | 1800 | 90 | 25.2 | 38.7 | 193.7 | 39.9 | 90.4 | 95.8 | 95.9 | 98.4 | 115.97 | 35.4 | 22.7 | 596.1 | 370.8 | 106.4 | 5.5 | 102.8 | 0.73972 |  |  |  | 90 | 84 | 1.502 | 0.7397 | 0.000806 | 11.9855 | 11.9202
SW | HA Reference | SW HA #1 | 3.55 | 1800 | 90 | 25.1 | 39 | 193.9 | 40 | 90.4 | 95.8 | 96 | 98.5 | 114.02 | 35.3 | 22.8 | 589.9 | 371.6 | 106.4 | 5.5 | 103 | 0.73978 |  |  |  | 90 | 84.2 | 1.501 | 0.7398 | 0.000807 | 11.9703 | 11.9111
SW | HA Reference | SW HA #1 | 3.5583 | 1800 | 90 | 25 | 39.3 | 193.9 | 39.9 | 90.4 | 95.8 | 96 | 98.5 | 113.03 | 36 | 22.8 | 589.5 | 371.3 | 106.4 | 5.5 | 102.9 | 0.7399 |  |  |  | 90 | 84.1 | 1.504 | 0.7399 | 0.000807 | 11.9552 | 11.893
SW | HA Reference | SW HA #1 | 3.5667 | 1800 | 90 | 24.9 | 39.6 | 193.9 | 39.9 | 90.4 | 95.8 | 96 | 98.5 | 112.89 | 35.1 | 22.7 | 583.5 | 371 | 106.4 | 5.5 | 102.9 | 0.74064 |  |  |  | 90 | 84 | 1.505 | 0.7406 | 0.000806 | 11.8492 | 11.781
SW | HA Reference | SW HA #1 | 3.575 | 1800 | 90 | 24.9 | 40 | 194.1 | 40.1 | 90.4 | 95.8 | 96 | 98.4 | 113.13 | 35 | 22.8 | 580.2 | 371.4 | 106.3 | 5.5 | 102.8 | 0.74021 |  |  |  | 90 | 84.1 | 1.506 | 0.7402 | 0.000807 | 11.9098 | 11.846
SW | HA Reference | SW HA #1 | 3.5833 | 1800 | 90 | 24.9 | 40.4 | 194.1 | 40 | 90.4 | 95.7 | 96 | 98.5 | 116.53 | 35.5 | 22.9 | 599.3 | 371.4 | 106.3 | 5.6 | 103 | 0.74033 |  |  |  | 90 | 84.2 | 1.499 | 0.7403 | 0.000808 | 11.8947 | 11.8279
SW | HA Reference | SW HA #1 | 3.5917 | 1800 | 90 | 24.8 | 40.7 | 194.2 | 40 | 90.4 | 95.7 | 96 | 98.5 | 113.12 | 35.6 | 22.8 | 580.7 | 371 | 106.3 | 5.6 | 103 | 0.74003 |  |  |  | 90 | 84.1 | 1.501 | 0.74 | 0.000807 | 11.94 | 11.8733
SW | HA Reference | SW HA #1 | 3.6 | 1800 | 90 | 24.8 | 40.9 | 194.3 | 40.1 | 90.4 | 95.8 | 96 | 98.5 | 112.18 | 36.3 | 23 | 568.5 | 371.6 | 106.4 | 5.6 | 103 | 0.73984 |  |  |  | 90 | 84.2 | 1.505 | 0.7398 | 0.000808 | 11.9704 | 11.9021
SW | HA Reference | SW HA #1 | 3.6083 | 1800 | 90 | 24.8 | 41 | 194.4 | 40.2 | 90.4 | 95.8 | 96 | 98.5 | 111.68 | 33.3 | 22.8 | 577.9 | 371.2 | 106.3 | 5.6 | 102.9 | 0.74021 |  |  |  | 90 | 84.1 | 1.502 | 0.7402 | 0.000807 | 11.9098 | 11.846
SW | HA Reference | SW HA #1 | 3.6167 | 1800 | 90.1 | 24.8 | 41.2 | 194.5 | 40 | 90.5 | 95.8 | 96 | 98.5 | 113.26 | 34.4 | 22.8 | 588.9 | 371.1 | 106.3 | 5.6 | 102.9 | 0.73997 |  |  |  | 90 | 84 | 1.5 | 0.74 | 0.000806 | 11.94 | 11.8823
SW | HA Reference | SW HA #1 | 3.625 | 1800 | 90.1 | 24.7 | 41.3 | 194.6 | 39.9 | 90.5 | 95.8 | 96 | 98.4 | 116.3 | 34.8 | 22.9 | 599.1 | 371.2 | 106.4 | 5.6 | 102.9 | 0.74015 |  |  |  | 90 | 84.1 | 1.5 | 0.7402 | 0.000807 | 11.9098 | 11.8551
SW | HA Reference | SW HA #1 | 3.6333 | 1800 | 90.1 | 24.7 | 41.4 | 194.6 | 39.9 | 90.5 | 95.8 | 96 | 98.4 | 113.19 | 34.4 | 23 | 593.6 | 371.2 | 106.4 | 5.5 | 102.8 | 0.73972 |  |  |  | 90 | 84.1 | 1.499 | 0.7397 | 0.000807 | 11.9855 | 11.9202
SW | HA Reference | SW HA #1 | 3.6417 | 1800 | 90 | 24.8 | 41.4 | 194.7 | 39.9 | 90.4 | 95.8 | 96 | 98.4 | 112.12 | 35 | 22.7 | 599.2 | 370.9 | 106.4 | 5.5 | 102.8 | 0.7399 |  |  |  | 90 | 84 | 1.508 | 0.7399 | 0.000806 | 11.9552 | 11.8929
SW | HA Reference | SW HA #1 | 3.65 | 1800 | 90 | 24.9 | 41.4 | 194.8 | 40 | 90.4 | 95.8 | 96 | 98.4 | 113.86 | 34.8 | 22.8 | 588.4 | 371.3 | 106.4 | 5.5 | 102.9 | 0.74039 |  |  |  | 90 | 84 | 1.508 | 0.7404 | 0.000806 | 11.8795 | 11.8188
SW | HA Reference | SW HA #1 | 3.6583 | 1800 | 90 | 25 | 41.4 | 194.9 | 40 | 90.4 | 95.8 | 96 | 98.5 | 114.23 | 33.2 | 22.8 | 597 | 371.4 | 106.5 | 5.5 | 102.9 | 0.7399 |  |  |  | 90 | 84.2 | 1.493 | 0.7399 | 0.000807 | 11.9552 | 11.893
SW | HA Reference | SW HA #1 | 3.6667 | 1800 | 90 | 25 | 41.4 | 195 | 40 | 90.4 | 95.8 | 96 | 98.5 | 115.19 | 33.7 | 22.8 | 598.3 | 371.7 | 106.4 | 5.5 | 103 | 0.73997 |  |  |  | 90.1 | 84.2 | 1.504 | 0.74 | 0.000808 | 11.9401 | 11.8733
SW | HA Reference | SW HA #1 | 3.675 | 1799 | 90 | 25.1 | 41.4 | 195.1 | 40 | 90.4 | 95.8 | 96 | 98.6 | 112.5 | 33.9 | 22.9 | 583.2 | 370.9 | 106.3 | 5.5 | 103 | 0.73966 |  |  |  | 90 | 84.1 | 1.504 | 0.7397 | 0.000807 | 11.9855 | 11.9293
SW | HA Reference | SW HA #1 | 3.6833 | 1800 | 90 | 25.2 | 41.4 | 195.2 | 40 | 90.4 | 95.8 | 96 | 98.5 | 114.88 | 35 | 22.8 | 596 | 370.9 | 106.4 | 5.5 | 102.9 | 0.73905 |  |  |  | 90 | 84 | 1.502 | 0.739 | 0.000806 | 12.0917 | 12.0218
SW | HA Reference | SW HA #1 | 3.6917 | 1800 | 90 | 25.2 | 41.4 | 195.3 | 40 | 90.4 | 95.8 | 96 | 98.5 | 114.62 | 34.9 | 22.7 | 594.2 | 371.6 | 106.2 | 5.5 | 103 | 0.73948 |  |  |  | 90 | 84.1 | 1.506 | 0.7395 | 0.000807 | 12.0158 | 11.9566
SW | HA Reference | SW HA #1 | 3.7 | 1800 | 90 | 25.2 | 41.4 | 195.2 | 40 | 90.4 | 95.8 | 96 | 98.5 | 113.19 | 33.1 | 22.9 | 597 | 371.5 | 106.4 | 5.5 | 103 | 0.74039 |  |  |  | 90 | 83.9 | 1.496 | 0.7404 | 0.000805 | 11.8795 | 11.8188
SW | HA Reference | SW HA #1 | 3.7083 | 1800 | 90 | 25.2 | 41.3 | 195.2 | 40 | 90.4 | 95.8 | 96 | 98.4 | 111.26 | 34.2 | 22.6 | 584.7 | 371.1 | 106.4 | 5.5 | 102.9 | 0.73929 |  |  |  | 90 | 83.9 | 1.496 | 0.7393 | 0.000805 | 12.0461 | 11.9853
SW | HA Reference | SW HA #1 | 3.7167 | 1800 | 90 | 25.2 | 41.3 | 195.1 | 39.9 | 90.4 | 95.8 | 96 | 98.5 | 112.23 | 34.1 | 22.8 | 591.5 | 371.3 | 106.5 | 5.5 | 103 | 0.7399 |  |  |  | 90 | 83.9 | 1.491 | 0.7399 | 0.000805 | 11.9552 | 11.8929
SW | HA Reference | SW HA #1 | 3.725 | 1800 | 90 | 25.2 | 41.3 | 195.1 | 40 | 90.4 | 95.8 | 96 | 98.5 | 114.62 | 34.7 | 22.8 | 596.7 | 371.3 | 106.5 | 5.5 | 103 | 0.73911 |  |  |  | 90 | 84 | 1.501 | 0.7391 | 0.000806 | 12.0765 | 12.0127
SW | HA Reference | SW HA #1 | 3.7333 | 1800 | 90 | 25.2 | 41.3 | 195.1 | 39.9 | 90.4 | 95.8 | 96 | 98.4 | 116.02 | 35.3 | 22.7 | 597.5 | 370.9 | 106.3 | 5.5 | 102.9 | 0.73886 |  |  |  | 90 | 83.8 | 1.501 | 0.7389 | 0.000804 | 12.1068 | 12.0506
SW | HA Reference | SW HA #1 | 3.7417 | 1800 | 90 | 25.2 | 41.3 | 195.1 | 39.9 | 90.4 | 95.8 | 96 | 98.5 | 114.49 | 35.1 | 22.8 | 599.1 | 371.3 | 106.5 | 5.5 | 102.9 | 0.73972 |  |  |  | 90 | 84 | 1.5 | 0.7397 | 0.000806 | 11.9855 | 11.9202
SW | HA Reference | SW HA #1 | 3.75 | 1800 | 90 | 25.1 | 41.3 | 195.2 | 39.9 | 90.4 | 95.8 | 96 | 98.4 | 113.85 | 34.9 | 22.7 | 596.4 | 371.1 | 106.3 | 5.5 | 102.8 | 0.73935 |  |  |  | 90 | 83.8 | 1.498 | 0.7393 | 0.000804 | 12.0461 | 11.9762
SW | HA Reference | SW HA #1 | 3.7583 | 1800 | 90 | 25.1 | 41.3 | 195.3 | 39.9 | 90.4 | 95.8 | 96 | 98.5 | 116.1 | 35.2 | 22.7 | 590.6 | 371.2 | 106.4 | 5.5 | 102.8 | 0.73942 |  |  |  | 90 | 83.9 | 1.499 | 0.7394 | 0.000805 | 12.031 | 11.9656
SW | HA Reference | SW HA #1 | 3.7667 | 1799 | 90 | 25 | 41.3 | 195.4 | 40 | 90.5 | 95.8 | 96 | 98.5 | 114.39 | 36.1 | 22.7 | 579.9 | 371 | 106.5 | 5.5 | 103 | 0.73911 |  |  |  | 90 | 83.9 | 1.491 | 0.7391 | 0.000805 | 12.0765 | 12.0127
SW | HA Reference | SW HA #1 | 3.775 | 1800 | 90 | 25 | 41.4 | 195.5 | 40 | 90.5 | 95.8 | 96 | 98.5 | 113.79 | 34.5 | 22.6 | 584 | 371 | 106.5 | 5.5 | 103 | 0.73868 |  |  |  | 90 | 83.9 | 1.498 | 0.7387 | 0.000805 | 12.1372 | 12.0779
SW | HA Reference | SW HA #1 | 3.7833 | 1800 | 90 | 25 | 41.4 | 195.5 | 39.9 | 90.5 | 95.8 | 96 | 98.5 | 112.6 | 35.8 | 22.7 | 582 | 371.1 | 106.5 | 5.5 | 102.9 | 0.73935 |  |  |  | 90 | 83.9 | 1.5 | 0.7394 | 0.000805 | 12.031 | 11.9763
SW | HA Reference | SW HA #1 | 3.7917 | 1800 | 90 | 25 | 41.4 | 195.5 | 39.9 | 90.4 | 95.8 | 96 | 98.5 | 115 | 38.1 | 22.7 | 597.8 | 371.1 | 106.6 | 5.5 | 103 | 0.73929 |  |  |  | 90 | 83.9 | 1.499 | 0.7393 | 0.000805 | 12.0461 | 11.9853
SW | HA Reference | SW HA #1 | 3.8 | 1800 | 90 | 24.9 | 41.4 | 195.6 | 39.9 | 90.4 | 95.8 | 96 | 98.5 | 114.79 | 36.1 | 22.8 | 597.9 | 371.2 | 106.5 | 5.5 | 102.9 | 0.73923 |  |  |  | 90 | 83.9 | 1.499 | 0.7392 | 0.000805 | 12.0613 | 11.9944
SW | HA Reference | SW HA #1 | 3.8083 | 1800 | 90 | 24.8 | 41.3 | 195.5 | 39.9 | 90.4 | 95.8 | 96 | 98.4 | 115.89 | 34.7 | 22.7 | 598.6 | 371.6 | 106.6 | 5.5 | 102.8 | 0.73868 |  |  |  | 90 | 83.9 | 1.501 | 0.7387 | 0.000805 | 12.1372 | 12.0779
SW | HA Reference | SW HA #1 | 3.8167 | 1800 | 90 | 24.8 | 41.3 | 195.5 | 40 | 90.4 | 95.8 | 96 | 98.5 | 114.35 | 34.2 | 22.6 | 598.2 | 370.9 | 106.5 | 5.5 | 102.9 | 0.73972 |  |  |  | 89.9 | 83.7 | 1.495 | 0.7397 | 0.000804 | 11.9854 | 11.9293
SW | HA Reference | SW HA #1 | 3.825 | 1800 | 90 | 24.8 | 41.2 | 195.5 | 40.1 | 90.4 | 95.8 | 96 | 98.5 | 111.32 | 27.4 | 22.7 | 582.1 | 371.1 | 106.5 | 5.5 | 102.9 | 0.73905 |  |  |  | 90 | 83.7 | 1.498 | 0.739 | 0.000804 | 12.0916 | 12.0217
SW | HA Reference | SW HA #1 | 3.8333 | 1800 | 90 | 24.9 | 41 | 195.5 | 40.1 | 90.4 | 95.8 | 96 | 98.4 | 111.01 | 28.1 | 22.7 | 587.1 | 371.2 | 106.6 | 5.5 | 102.9 | 0.73966 |  |  |  | 89.9 | 83.8 | 1.501 | 0.7396 | 0.000804 | 12.0006 | 11.9383
SW | HA Reference | SW HA #1 | 3.8417 | 1801 | 90 | 24.9 | 40.4 | 195.4 | 40.1 | 90.4 | 95.8 | 96 | 98.4 | 112.64 | 26.8 | 22.7 | 590.6 | 371.1 | 106.5 | 5.6 | 102.8 | 0.73954 |  |  |  | 90 | 83.8 | 1.501 | 0.7395 | 0.000804 | 12.0158 | 11.9474
SW | HA Reference | SW HA #1 | 3.85 | 1800 | 90 | 24.9 | 40 | 195.2 | 40 | 90.4 | 95.8 | 96 | 98.4 | 114.27 | 28.9 | 22.6 | 591.2 | 371.3 | 106.8 | 5.6 | 102.9 | 0.7396 |  |  |  | 89.9 | 83.9 | 1.505 | 0.7395 | 0.000805 | 12.0158 | 11.9475
SW | HA Reference | SW HA #1 | 3.8583 | 1800 | 90 | 25 | 39.6 | 194.9 | 40 | 90.4 | 95.8 | 96 | 98.4 | 114.69 | 29.2 | 22.6 | 595 | 371.3 | 106.7 | 5.6 | 102.9 | 0.73905 |  |  |  | 89.9 | 83.9 | 1.498 | 0.7389 | 0.000805 | 12.1068 | 12.0309
SW | HA Reference | SW HA #1 | 3.8667 | 1800 | 90 | 24.9 | 39.4 | 194.8 | 40 | 90.4 | 95.8 | 96 | 98.5 | 113.22 | 28.7 | 22.6 | 575.9 | 371.2 | 106.6 | 5.6 | 103 | 0.73978 |  |  |  | 90 | 84 | 1.501 | 0.7397 | 0.000806 | 11.9855 | 11.9111
SW | HA Reference | SW HA #1 | 3.875 | 1800 | 90 | 24.9 | 39.2 | 194.6 | 40 | 90.4 | 95.8 | 96 | 98.5 | 113.13 | 26.9 | 22.5 | 583 | 370.8 | 106.6 | 5.6 | 102.8 | 0.73935 |  |  |  | 89.9 | 83.9 | 1.5 | 0.7393 | 0.000805 | 12.0461 | 11.9853
SW | HA Reference | SW HA #1 | 3.8833 | 1800 | 90 | 24.9 | 39.2 | 194.5 | 40 | 90.4 | 95.8 | 96 | 98.5 | 115.91 | 29.5 | 22.6 | 590.1 | 371.4 | 106.5 | 5.6 | 103 | 0.73899 |  |  |  | 90 | 84 | 1.502 | 0.739 | 0.000806 | 12.0917 | 12.0309
SW | HA Reference | SW HA #1 | 3.8917 | 1800 | 89.9 | 24.9 | 39.1 | 194.4 | 39.9 | 90.4 | 95.7 | 96 | 98.4 | 115.17 | 29.2 | 22.5 | 595.9 | 371.4 | 106.6 | 5.6 | 102.9 | 0.73997 |  |  |  | 89.9 | 84 | 1.507 | 0.7399 | 0.000806 | 11.9552 | 11.8914
SW | HA Reference | SW HA #1 | 3.9 | 1800 | 90 | 24.9 | 39 | 194.3 | 40 | 90.4 | 95.7 | 96 | 98.4 | 113.09 | 27.9 | 22.6 | 584.5 | 371.5 | 106.5 | 5.6 | 102.9 | 0.73935 |  |  |  | 90 | 84.1 | 1.502 | 0.7393 | 0.000807 | 12.0462 | 11.9763
SW | HA Reference | SW HA #1 | 3.9083 | 1800 | 90 | 24.9 | 38.9 | 194.2 | 39.9 | 90.4 | 95.8 | 96 | 98.5 | 114.02 | 28.2 | 22.6 | 594.6 | 371.2 | 106.7 | 5.5 | 103 | 0.7396 |  |  |  | 90 | 84.1 | 1.499 | 0.7396 | 0.000807 | 12.0007 | 11.9384
SW | HA Reference | SW HA #1 | 3.9167 | 1800 | 90 | 24.9 | 38.9 | 194.2 | 40 | 90.4 | 95.7 | 96 | 98.5 | 113.41 | 28.3 | 22.6 | 582.6 | 371.4 | 106.6 | 5.5 | 103 | 0.74009 |  |  |  | 89.9 | 84.1 | 1.508 | 0.74 | 0.000807 | 11.94 | 11.8733
SW | HA Reference | SW HA #1 | 3.925 | 1800 | 90 | 24.9 | 38.9 | 194.2 | 40 | 90.4 | 95.7 | 96 | 98.4 | 113.76 | 27.9 | 22.6 | 587 | 371.3 | 106.6 | 5.5 | 102.9 | 0.7396 |  |  |  | 90 | 84.1 | 1.503 | 0.7396 | 0.000807 | 12.0007 | 11.9384
SW | HA Reference | SW HA #1 | 3.9333 | 1800 | 90 | 24.9 | 38.9 | 194.1 | 39.9 | 90.4 | 95.7 | 96 | 98.3 | 115.84 | 27.9 | 22.4 | 597 | 371.2 | 106.6 | 5.5 | 102.8 | 0.73942 |  |  |  | 89.9 | 83.9 | 1.491 | 0.7394 | 0.000805 | 12.031 | 11.9747
SW | HA Reference | SW HA #1 | 3.9417 | 1800 | 89.9 | 25 | 38.8 | 194.1 | 39.9 | 90.4 | 95.8 | 96 | 98.5 | 113.94 | 28.4 | 22.5 | 587.9 | 370.9 | 106.6 | 5.5 | 102.9 | 0.73935 |  |  |  | 90 | 84.1 | 1.481 | 0.7393 | 0.000807 | 12.0462 | 11.9763
SW | HA Reference | SW HA #1 | 3.95 | 1800 | 90 | 25 | 38.8 | 194.1 | 39.9 | 90.3 | 95.7 | 96 | 98.3 | 114.18 | 28.5 | 22.4 | 597.7 | 371.2 | 106.5 | 5.5 | 102.9 | 0.73948 |  |  |  | 90 | 84 | 1.506 | 0.7394 | 0.000807 | 12.031 | 11.9566
SW | HA Reference | SW HA #1 | 3.9583 | 1800 | 90 | 25 | 38.8 | 194 | 39.9 | 90.3 | 95.7 | 96 | 98.5 | 112.24 | 28 | 22.5 | 585.3 | 371.5 | 106.6 | 5.5 | 103.1 | 0.73886 |  |  |  | 90 | 84.2 | 1.486 | 0.7389 | 0.000808 | 12.1069 | 12.0506
SW | HA Reference | SW HA #1 | 3.9667 | 1800 | 90 | 25 | 38.7 | 194 | 39.9 | 90.3 | 95.7 | 96 | 98.5 | 113.04 | 27.7 | 22.5 | 581 | 371 | 106.6 | 5.5 | 102.9 | 0.73942 |  |  |  | 89.9 | 84 | 1.498 | 0.7393 | 0.000806 | 12.0461 | 11.9748
SW | HA Reference | SW HA #1 | 3.975 | 1800 | 90 | 25.1 | 38.7 | 193.8 | 39.8 | 90.3 | 95.7 | 96 | 98.5 | 115.91 | 27.4 | 22.6 | 597.2 | 371.3 | 106.6 | 5.5 | 102.9 | 0.73954 |  |  |  | 89.9 | 84.1 | 1.5 | 0.7395 | 0.000807 | 12.0158 | 11.9566
SW | HA Reference | SW HA #1 | 3.9833 | 1800 | 90 | 25.1 | 38.6 | 193.8 | 39.8 | 90.3 | 95.7 | 96 | 98.5 | 113.73 | 28.5 | 22.5 | 592.1 | 371.3 | 106.6 | 5.5 | 103 | 0.73954 |  |  |  | 89.9 | 84.1 | 1.505 | 0.7395 | 0.000807 | 12.0158 | 11.9566
SW | HA Reference | SW HA #1 | 3.9917 | 1800 | 90 | 25.1 | 38.6 | 193.8 | 40 | 90.3 | 95.7 | 96 | 98.4 | 113.36 | 27.7 | 22.6 | 594.5 | 371.7 | 106.6 | 5.5 | 102.9 | 0.74009 |  |  |  | 89.9 | 84.2 | 1.503 | 0.74 | 0.000808 | 11.9401 | 11.8733
SW | HA Reference | SW HA #1 | 4 | 1800 | 90 | 25.1 | 38.6 | 193.8 | 39.9 | 90.3 | 95.7 | 96 | 98.6 | 115.52 | 29.3 | 22.7 | 597.7 | 371.1 | 106.5 | 5.5 | 103 | 0.73984 |  |  |  | 90 | 84.3 | 1.503 | 0.7398 | 0.000809 | 11.9704 | 11.9021
SW | HA Reference | SW HA #1 | 4.0083 | 1800 | 90 | 25.1 | 38.6 | 193.8 | 39.9 | 90.4 | 95.7 | 96 | 98.4 | 113.72 | 28.6 | 22.5 | 583.9 | 371.1 | 106.7 | 5.5 | 102.9 | 0.73837 |  |  |  | 90 | 84 | 1.498 | 0.7383 | 0.000806 | 12.1981 | 12.125
SW | HA Reference | SW HA #1 | 4.0167 | 1800 | 90 | 25.1 | 38.7 | 193.8 | 39.9 | 90.4 | 95.7 | 96 | 98.4 | 113.96 | 28.2 | 22.6 | 596.9 | 371.3 | 106.6 | 5.5 | 102.9 | 0.73923 |  |  |  | 90 | 84.1 | 1.504 | 0.7392 | 0.000807 | 12.0613 | 11.9945
SW | HA Reference | SW HA #1 | 4.025 | 1800 | 90 | 25.1 | 38.7 | 193.8 | 39.9 | 90.4 | 95.7 | 96 | 98.5 | 114.07 | 26.7 | 22.5 | 591.9 | 370.7 | 106.5 | 5.5 | 102.9 | 0.73997 |  |  |  | 90 | 84.1 | 1.503 | 0.74 | 0.000807 | 11.94 | 11.8824
SW | HA Reference | SW HA #1 | 4.0333 | 1800 | 90 | 25.2 | 38.7 | 193.8 | 40 | 90.4 | 95.7 | 96 | 98.5 | 112.89 | 26.6 | 22.6 | 583.3 | 371.3 | 106.4 | 5.5 | 102.8 | 0.73911 |  |  |  | 90 | 84.1 | 1.501 | 0.7391 | 0.000807 | 12.0765 | 12.0127
SW | HA Reference | SW HA #1 | 4.0417 | 1800 | 90 | 25.1 | 38.7 | 193.8 | 39.9 | 90.3 | 95.7 | 96 | 98.5 | 115.16 | 26 | 22.6 | 596.9 | 371.1 | 106.6 | 5.5 | 103 | 0.73972 |  |  |  | 90 | 84.1 | 1.502 | 0.7397 | 0.000807 | 11.9855 | 11.9202
SW | HA Reference | SW HA #1 | 4.05 | 1800 | 90 | 25.1 | 38.7 | 193.8 | 40.1 | 90.3 | 95.7 | 96 | 98.5 | 112.46 | 26.6 | 22.7 | 581.9 | 371.3 | 106.6 | 5.5 | 102.9 | 0.73905 |  |  |  | 90 | 84.1 | 1.5 | 0.739 | 0.000807 | 12.0917 | 12.0218
SW | HA Reference | SW HA #1 | 4.0583 | 1799 | 90 | 25.1 | 38.7 | 193.8 | 40 | 90.3 | 95.7 | 96 | 98.5 | 111.64 | 25.7 | 22.7 | 596.3 | 371.2 | 106.6 | 5.5 | 102.9 | 0.73942 |  |  |  | 90 | 84.1 | 1.495 | 0.7394 | 0.000807 | 12.031 | 11.9657
SW | HA Reference | SW HA #1 | 4.0667 | 1800 | 90 | 25.1 | 38.7 | 193.8 | 40 | 90.3 | 95.7 | 96 | 98.5 | 112.87 | 26.4 | 22.6 | 591.1 | 371.2 | 106.6 | 5.5 | 103 | 0.73954 |  |  |  | 90 | 84.1 | 1.502 | 0.7395 | 0.000807 | 12.0158 | 11.9475
SW | HA Reference | SW HA #1 | 4.075 | 1800 | 90 | 25 | 38.7 | 193.9 | 40 | 90.3 | 95.7 | 96 | 98.5 | 115.6 | 26 | 22.7 | 596.5 | 371.3 | 106.4 | 5.5 | 103 | 0.73954 |  |  |  | 90 | 84.1 | 1.5 | 0.7395 | 0.000807 | 12.0158 | 11.9475
SW | HA Reference | SW HA #1 | 4.0833 | 1799 | 90 | 25 | 38.7 | 193.9 | 40.2 | 90.3 | 95.7 | 96 | 98.4 | 113.07 | 24.1 | 22.5 | 575.7 | 371.3 | 106.6 | 5.5 | 102.9 | 0.73917 |  |  |  | 90 | 84 | 1.498 | 0.7391 | 0.000805 | 12.0765 | 12.0035
SW | HA Reference | SW HA #1 | 4.0917 | 1801 | 90 | 25 | 38.7 | 193.8 | 40 | 90.3 | 95.7 | 96 | 98.5 | 113.08 | 25.2 | 22.6 | 598.4 | 371.4 | 106.6 | 5.5 | 103 | 0.73948 |  |  |  | 90 | 84 | 1.5 | 0.7394 | 0.000806 | 12.031 | 11.9566
SW | HA Reference | SW HA #1 | 4.1 | 1800 | 90 | 25 | 38.6 | 193.7 | 40 | 90.3 | 95.7 | 96 | 98.5 | 112.7 | 25.2 | 22.7 | 595.9 | 371.1 | 106.5 | 5.5 | 102.9 | 0.73935 |  |  |  | 90 | 83.9 | 1.502 | 0.7393 | 0.000805 | 12.0461 | 11.9763
SW | HA Reference | SW HA #1 | 4.1083 | 1800 | 90 | 24.9 | 38.7 | 193.7 | 40 | 90.3 | 95.7 | 96 | 98.5 | 113.15 | 24.1 | 22.7 | 597.5 | 371.6 | 106.6 | 5.5 | 102.9 | 0.73874 |  |  |  | 90 | 84 | 1.495 | 0.7387 | 0.000807 | 12.1373 | 12.0688
SW | HA Reference | SW HA #1 | 4.1167 | 1800 | 90 | 24.9 | 38.7 | 193.6 | 40 | 90.3 | 95.7 | 96 | 98.5 | 112.59 | 25 | 22.7 | 596.8 | 371.5 | 106.5 | 5.5 | 103 | 0.73886 |  |  |  | 90 | 84 | 1.491 | 0.7389 | 0.000806 | 12.1069 | 12.0506
SW | HA Reference | SW HA #1 | 4.125 | 1800 | 90 | 24.9 | 39.1 | 193.7 | 39.9 | 90.3 | 95.7 | 96 | 98.5 | 115.06 | 25.2 | 22.7 | 589.6 | 371.2 | 106.8 | 5.5 | 102.9 | 0.73886 |  |  |  | 89.9 | 83.9 | 1.502 | 0.7388 | 0.000805 | 12.122 | 12.0597
SW | HA Reference | SW HA #1 | 4.1333 | 1800 | 90 | 24.9 | 39.6 | 193.9 | 40 | 90.3 | 95.7 | 96 | 98.4 | 116.21 | 24.3 | 22.8 | 596.4 | 371 | 106.6 | 5.5 | 102.8 | 0.73831 |  |  |  | 90 | 83.9 | 1.492 | 0.7383 | 0.000805 | 12.198 | 12.1342
SW | HA Reference | SW HA #1 | 4.1417 | 1800 | 90 | 24.9 | 40 | 194 | 40 | 90.3 | 95.7 | 96 | 98.5 | 114.35 | 25.4 | 22.7 | 596.6 | 371.2 | 106.7 | 5.5 | 103 | 0.7388 |  |  |  | 90 | 84 | 1.495 | 0.7388 | 0.000806 | 12.122 | 12.0597
SW | HA Reference | SW HA #1 | 4.15 | 1800 | 90 | 24.9 | 40.3 | 194.1 | 40 | 90.3 | 95.7 | 96 | 98.5 | 113.91 | 24.5 | 22.7 | 597.2 | 371.4 | 106.6 | 5.5 | 103 | 0.73923 |  |  |  | 89.9 | 83.9 | 1.498 | 0.7392 | 0.000805 | 12.0613 | 12.0035
SW | HA Reference | SW HA #1 | 4.1583 | 1800 | 90 | 24.9 | 40.5 | 194.2 | 40 | 90.3 | 95.7 | 96 | 98.5 | 113.55 | 24.3 | 22.8 | 596.1 | 370.8 | 106.7 | 5.5 | 103 | 0.73874 |  |  |  | 90 | 84 | 1.491 | 0.7388 | 0.000806 | 12.122 | 12.0688
SW | HA Reference | SW HA #1 | 4.1667 | 1800 | 90 | 24.8 | 40.7 | 194.3 | 39.9 | 90.3 | 95.7 | 96 | 98.5 | 113.23 | 24.8 | 22.8 | 574 | 371.3 | 106.5 | 5.5 | 102.9 | 0.73868 |  |  |  | 90 | 83.9 | 1.507 | 0.7387 | 0.000805 | 12.1372 | 12.0779
SW | HA Reference | SW HA #1 | 4.175 | 1800 | 90 | 24.9 | 40.8 | 194.3 | 40.1 | 90.3 | 95.7 | 96 | 98.4 | 113.83 | 23.6 | 22.8 | 575.6 | 371.1 | 106.6 | 5.5 | 102.9 | 0.73874 |  |  |  | 90 | 83.9 | 1.503 | 0.7388 | 0.000805 | 12.122 | 12.0688
SW | HA Reference | SW HA #1 | 4.1833 | 1801 | 90 | 24.9 | 40.9 | 194.4 | 40.1 | 90.4 | 95.7 | 96 | 98.4 | 112.88 | 23 | 22.7 | 567.4 | 371.1 | 106.5 | 5.5 | 102.9 | 0.73935 |  |  |  | 90 | 83.9 | 1.502 | 0.7394 | 0.000805 | 12.031 | 11.9763
SW | HA Reference | SW HA #1 | 4.1917 | 1800 | 90 | 24.9 | 41 | 194.5 | 40.1 | 90.4 | 95.7 | 96 | 98.5 | 112.86 | 24 | 22.8 | 587.4 | 371.1 | 106.6 | 5.5 | 103 | 0.73856 |  |  |  | 90 | 83.9 | 1.501 | 0.7386 | 0.000805 | 12.1524 | 12.0962
SW | HA Reference | SW HA #1 | 4.2 | 1800 | 90 | 24.9 | 41 | 194.5 | 39.9 | 90.3 | 95.7 | 96 | 98.6 | 115.82 | 25.4 | 22.7 | 596.2 | 371.4 | 106.5 | 5.5 | 103.1 | 0.7396 |  |  |  | 90 | 84.1 | 1.508 | 0.7396 | 0.000806 | 12.0006 | 11.9384
SW | HA Reference | SW HA #1 | 4.2083 | 1800 | 90.1 | 25 | 41 | 194.6 | 39.9 | 90.3 | 95.7 | 96 | 98.4 | 114.58 | 23 | 22.9 | 583.6 | 370.9 | 106.6 | 5.5 | 102.8 | 0.73886 |  |  |  | 90 | 83.9 | 1.495 | 0.7388 | 0.000805 | 12.122 | 12.0506
SW | HA Reference | SW HA #1 | 4.2167 | 1800 | 90.1 | 25.1 | 41 | 194.6 | 39.9 | 90.3 | 95.7 | 96 | 98.5 | 116.23 | 22.7 | 22.8 | 598.1 | 371.1 | 106.7 | 5.5 | 102.9 | 0.73893 |  |  |  | 90 | 83.9 | 1.494 | 0.7389 | 0.000805 | 12.1068 | 12.04
SW | HA Reference | SW HA #1 | 4.225 | 1800 | 90.1 | 25.1 | 41 | 194.7 | 39.9 | 90.3 | 95.7 | 96 | 98.5 | 113.15 | 22.6 | 22.7 | 590.4 | 371.5 | 106.8 | 5.5 | 103 | 0.73844 |  |  |  | 90 | 83.9 | 1.495 | 0.7384 | 0.000805 | 12.1828 | 12.1144
SW | HA Reference | SW HA #1 | 4.2333 | 1800 | 90 | 25.2 | 41 | 194.7 | 40 | 90.3 | 95.7 | 96 | 98.4 | 113.15 | 22.5 | 22.8 | 579.7 | 371.4 | 106.8 | 5.5 | 102.9 | 0.73874 |  |  |  | 90 | 83.9 | 1.502 | 0.7388 | 0.000805 | 12.122 | 12.0688
SW | HA Reference | SW HA #1 | 4.2417 | 1800 | 90 | 25.3 | 41 | 194.8 | 40.1 | 90.3 | 95.7 | 96 | 98.5 | 112.96 | 24.2 | 22.5 | 585.9 | 370.8 | 106.4 | 5.5 | 102.9 | 0.73874 |  |  |  | 90 | 83.9 | 1.5 | 0.7387 | 0.000805 | 12.1372 | 12.0688
SW | HA Reference | SW HA #1 | 4.25 | 1800 | 90 | 25.3 | 41 | 194.8 | 40 | 90.3 | 95.7 | 96 | 98.5 | 113.73 | 22.3 | 22.7 | 588.9 | 371.2 | 106.6 | 5.5 | 103 | 0.73954 |  |  |  | 90 | 83.9 | 1.494 | 0.7395 | 0.000805 | 12.0158 | 11.9475
SW | HA Reference | SW HA #1 | 4.2583 | 1800 | 90 | 25.3 | 41 | 194.8 | 39.9 | 90.3 | 95.7 | 96 | 98.5 | 115.81 | 22.3 | 22.7 | 595.1 | 370.8 | 106.8 | 5.5 | 103 | 0.73893 |  |  |  | 90 | 83.9 | 1.496 | 0.7389 | 0.000806 | 12.1069 | 12.04
SW | HA Reference | SW HA #1 | 4.2667 | 1800 | 90 | 25.2 | 41 | 194.9 | 40 | 90.3 | 95.7 | 96 | 98.5 | 113.13 | 21.2 | 22.7 | 577.5 | 371.2 | 106.7 | 5.5 | 103 | 0.73899 |  |  |  | 90 | 83.9 | 1.5 | 0.739 | 0.000805 | 12.0917 | 12.0309
SW | HA Reference | SW HA #1 | 4.275 | 1800 | 90 | 25.2 | 41 | 194.8 | 39.9 | 90.3 | 95.7 | 96 | 98.5 | 115.1 | 21.4 | 22.8 | 596.2 | 370.5 | 106.6 | 5.5 | 102.9 | 0.73831 |  |  |  | 90 | 83.9 | 1.503 | 0.7384 | 0.000805 | 12.1828 | 12.1342
SW | HA Reference | SW HA #1 | 4.2833 | 1800 | 90 | 25.1 | 41 | 194.9 | 40 | 90.3 | 95.7 | 96 | 98.5 | 113.64 | 22.2 | 22.8 | 596.4 | 371.2 | 106.6 | 5.5 | 102.9 | 0.73905 |  |  |  | 90 | 83.9 | 1.496 | 0.739 | 0.000805 | 12.0917 | 12.0218
SW | HA Reference | SW HA #1 | 4.2917 | 1800 | 90 | 25 | 41 | 194.8 | 40 | 90.3 | 95.7 | 96 | 98.5 | 113.56 | 22.3 | 22.8 | 597 | 371.3 | 106.7 | 5.5 | 102.9 | 0.7385 |  |  |  | 90 | 84 | 1.491 | 0.7385 | 0.000806 | 12.1676 | 12.1053
SW | HA Reference | SW HA #1 | 4.3 | 1800 | 89.9 | 25 | 41 | 194.8 | 40 | 90.3 | 95.7 | 96 | 98.5 | 113.11 | 22 | 22.7 | 596.5 | 371.1 | 106.9 | 5.5 | 102.9 | 0.73899 |  |  |  | 90 | 84 | 1.506 | 0.739 | 0.000806 | 12.0917 | 12.0309
SW | HA Reference | SW HA #1 | 4.3083 | 1800 | 90 | 24.9 | 41 | 194.7 | 40.1 | 90.3 | 95.7 | 96 | 98.5 | 112.02 | 21.5 | 22.9 | 579.7 | 371.2 | 106.7 | 5.5 | 102.9 | 0.73844 |  |  |  | 90 | 84 | 1.491 | 0.7384 | 0.000806 | 12.1829 | 12.1144
SW | HA Reference | SW HA #1 | 4.3167 | 1800 | 90 | 24.8 | 40.9 | 194.7 | 40.1 | 90.3 | 95.7 | 96 | 98.5 | 115.28 | 21.6 | 22.7 | 593 | 371.1 | 106.6 | 5.5 | 103 | 0.73862 |  |  |  | 90 | 84 | 1.497 | 0.7386 | 0.000806 | 12.1524 | 12.0871
SW | HA Reference | SW HA #1 | 4.325 | 1800 | 90 | 24.7 | 40.9 | 194.8 | 40 | 90.3 | 95.7 | 96 | 98.4 | 116.78 | 20.3 | 22.9 | 598 | 370.8 | 106.6 | 5.5 | 102.9 | 0.7396 |  |  |  | 89.9 | 83.8 | 1.5 | 0.7395 | 0.000804 | 12.0158 | 11.9474
SW | HA Reference | SW HA #1 | 4.3333 | 1800 | 90 | 24.7 | 40.9 | 194.7 | 40 | 90.3 | 95.7 | 96 | 98.5 | 113.43 | 20.5 | 22.7 | 583.8 | 371 | 106.7 | 5.5 | 102.9 | 0.73886 |  |  |  | 90 | 84 | 1.493 | 0.7389 | 0.000806 | 12.1069 | 12.0506
SW | HA Reference | SW HA #1 | 4.3417 | 1801 | 90 | 24.7 | 40.9 | 194.8 | 40 | 90.3 | 95.7 | 96 | 98.6 | 113.95 | 21.2 | 22.8 | 595.5 | 371.4 | 106.6 | 5.5 | 103 | 0.73874 |  |  |  | 90 | 84.1 | 1.497 | 0.7387 | 0.000807 | 12.1373 | 12.0688
SW | HA Reference | SW HA #1 | 4.35 | 1800 | 90 | 24.7 | 40.9 | 194.9 | 40.2 | 90.3 | 95.7 | 96 | 98.5 | 110.99 | 19.8 | 22.7 | 581.7 | 371.1 | 106.8 | 5.5 | 103 | 0.73899 |  |  |  | 90 | 83.9 | 1.493 | 0.739 | 0.000805 | 12.0917 | 12.0309
SW | HA Reference | SW HA #1 | 4.3583 | 1800 | 90 | 24.9 | 40.8 | 194.9 | 40.1 | 90.3 | 95.7 | 96 | 98.5 | 111.53 | 19.8 | 22.6 | 592.6 | 371.3 | 106.8 | 5.5 | 103 | 0.73856 |  |  |  | 90 | 84 | 1.503 | 0.7386 | 0.000806 | 12.1524 | 12.0962
SW | HA Reference | SW HA #1 | 4.3667 | 1800 | 90 | 25.1 | 40.8 | 194.9 | 40.2 | 90.3 | 95.7 | 96 | 98.5 | 112.2 | 19.9 | 22.7 | 589.6 | 370.9 | 106.8 | 5.5 | 102.9 | 0.73801 |  |  |  | 89.9 | 83.9 | 1.492 | 0.7379 | 0.000806 | 12.259 | 12.1889
SW | HA Reference | SW HA #1 | 4.375 | 1800 | 90 | 25.4 | 40.7 | 194.9 | 40 | 90.3 | 95.7 | 96 | 98.5 | 113.09 | 20 | 22.7 | 595.6 | 371.2 | 106.8 | 5.5 | 102.9 | 0.73923 |  |  |  | 90 | 84.1 | 1.506 | 0.7392 | 0.000807 | 12.0613 | 11.9945
SW | HA Reference | SW HA #1 | 4.3833 | 1800 | 90 | 25.4 | 40.7 | 194.9 | 40 | 90.3 | 95.7 | 96 | 98.5 | 114.53 | 19.1 | 22.7 | 596.4 | 370.9 | 106.6 | 5.5 | 103 | 0.73948 |  |  |  | 89.9 | 84 | 1.5 | 0.7394 | 0.000806 | 12.031 | 11.9657
SW | HA Reference | SW HA #1 | 4.3917 | 1800 | 90 | 25.3 | 40.7 | 194.9 | 40 | 90.3 | 95.7 | 96 | 98.6 | 115.24 | 19.3 | 22.5 | 596.1 | 370.8 | 106.6 | 5.5 | 103 | 0.73874 |  |  |  | 90 | 84.1 | 1.498 | 0.7387 | 0.000807 | 12.1373 | 12.0688
SW | HA Reference | SW HA #1 | 4.4 | 1801 | 90 | 25.3 | 40.7 | 194.9 | 40 | 90.3 | 95.7 | 96 | 98.5 | 115.45 | 19 | 22.6 | 579.5 | 370.9 | 106.8 | 5.5 | 102.8 | 0.7385 |  |  |  | 90 | 84 | 1.504 | 0.7385 | 0.000806 | 12.1676 | 12.1053
SW | HA Reference | SW HA #1 | 4.4083 | 1800 | 90 | 25.2 | 40.7 | 194.8 | 40 | 90.3 | 95.7 | 96 | 98.5 | 115.16 | 19.4 | 22.4 | 595.5 | 370.8 | 106.8 | 5.5 | 102.9 | 0.73874 |  |  |  | 90 | 83.9 | 1.496 | 0.7388 | 0.000805 | 12.122 | 12.0688
SW | HA Reference | SW HA #1 | 4.4167 | 1800 | 90 | 25.1 | 40.8 | 194.9 | 39.9 | 90.3 | 95.7 | 96 | 98.5 | 114.34 | 19 | 22.6 | 591.8 | 371.1 | 106.5 | 5.5 | 103 | 0.7388 |  |  |  | 90 | 84 | 1.498 | 0.7388 | 0.000806 | 12.122 | 12.0597
SW | HA Reference | SW HA #1 | 4.425 | 1800 | 90 | 25 | 40.8 | 194.8 | 40 | 90.3 | 95.7 | 96 | 98.5 | 113.03 | 18.2 | 22.5 | 596.7 | 370.8 | 106.7 | 5.5 | 102.9 | 0.73868 |  |  |  | 90 | 84 | 1.5 | 0.7387 | 0.000806 | 12.1372 | 12.0779
SW | HA Reference | SW HA #1 | 4.4333 | 1800 | 90 | 24.9 | 40.8 | 194.8 | 40 | 90.3 | 95.7 | 96 | 98.5 | 114.49 | 18.3 | 22.6 | 585.8 | 371.4 | 106.9 | 5.5 | 103 | 0.73831 |  |  |  | 90 | 84.1 | 1.509 | 0.7384 | 0.000807 | 12.1829 | 12.1342
SW | HA Reference | SW HA #1 | 4.4417 | 1799 | 90 | 24.9 | 40.8 | 194.7 | 40 | 90.3 | 95.7 | 96 | 98.4 | 114.87 | 18.6 | 22.5 | 589.7 | 370.9 | 106.7 | 5.5 | 103 | 0.73978 |  |  |  | 90 | 84 | 1.505 | 0.7398 | 0.000806 | 11.9703 | 11.9111
SW | HA Reference | SW HA #1 | 4.45 | 1800 | 90 | 24.8 | 40.8 | 194.7 | 40.1 | 90.3 | 95.7 | 96 | 98.5 | 113.75 | 17.7 | 22.6 | 576.7 | 371.1 | 106.8 | 5.5 | 103 | 0.73893 |  |  |  | 90 | 84 | 1.504 | 0.7389 | 0.000806 | 12.1069 | 12.04
SW | HA Reference | SW HA #1 | 4.4583 | 1800 | 90 | 24.8 | 40.8 | 194.6 | 39.9 | 90.3 | 95.7 | 96 | 98.5 | 113.17 | 19 | 22.6 | 595.9 | 371.2 | 106.6 | 5.5 | 103 | 0.73929 |  |  |  | 89.9 | 84.1 | 1.505 | 0.7392 | 0.000807 | 12.0613 | 11.9945
SW | HA Reference | SW HA #1 | 4.4667 | 1800 | 90 | 24.8 | 40.8 | 194.6 | 40 | 90.3 | 95.7 | 96 | 98.5 | 113.74 | 18.8 | 22.6 | 595.3 | 371.2 | 106.8 | 5.5 | 103 | 0.73868 |  |  |  | 90 | 84.1 | 1.505 | 0.7387 | 0.000807 | 12.1373 | 12.078
SW | HA Reference | SW HA #1 | 4.475 | 1800 | 90 | 24.8 | 40.8 | 194.5 | 40.1 | 90.3 | 95.7 | 96 | 98.5 | 112.09 | 18.6 | 22.6 | 577.2 | 371 | 106.5 | 5.5 | 103.1 | 0.73899 |  |  |  | 89.9 | 84.1 | 1.504 | 0.7389 | 0.000807 | 12.1069 | 12.04
SW | HA Reference | SW HA #1 | 4.4833 | 1800 | 90 | 24.8 | 40.8 | 194.6 | 40.2 | 90.3 | 95.7 | 96 | 98.5 | 111.5 | 18.8 | 22.6 | 580.7 | 371.2 | 106.7 | 5.5 | 103 | 0.73905 |  |  |  | 89.9 | 84.1 | 1.502 | 0.739 | 0.000807 | 12.0917 | 12.0309
SW | HA Reference | SW HA #1 | 4.4917 | 1800 | 90 | 24.9 | 40.8 | 194.7 | 39.9 | 90.3 | 95.7 | 96 | 98.5 | 114.24 | 19.2 | 22.5 | 593.6 | 371 | 106.8 | 5.5 | 103 | 0.73874 |  |  |  | 90 | 84.1 | 1.495 | 0.7387 | 0.000807 | 12.1373 | 12.0688
SW | HA Reference | SW HA #1 | 4.5 | 1800 | 90 | 24.8 | 40.7 | 194.7 | 40.1 | 90.3 | 95.7 | 96 | 98.5 | 113.31 | 19.6 | 22.6 | 573.7 | 371.1 | 106.8 | 5.5 | 103 | 0.73899 |  |  |  | 89.9 | 84.1 | 1.498 | 0.7389 | 0.000807 | 12.1069 | 12.04
SW | HA Reference | SW HA #1 | 4.5083 | 1800 | 90 | 24.8 | 40.7 | 194.8 | 40 | 90.3 | 95.7 | 96 | 98.5 | 115.35 | 20 | 22.6 | 596.5 | 371 | 106.9 | 5.5 | 103 | 0.73899 |  |  |  | 90 | 84 | 1.491 | 0.739 | 0.000806 | 12.0917 | 12.0309
SW | HA Reference | SW HA #1 | 4.5167 | 1800 | 90 | 24.8 | 40.7 | 194.8 | 40 | 90.3 | 95.7 | 96 | 98.5 | 111.65 | 19.9 | 22.5 | 579.8 | 370.9 | 106.7 | 5.5 | 102.9 | 0.73899 |  |  |  | 89.9 | 84.1 | 1.486 | 0.7389 | 0.000807 | 12.1069 | 12.04
SW | HA Reference | SW HA #1 | 4.525 | 1800 | 90 | 25 | 40.7 | 194.8 | 40.1 | 90.3 | 95.7 | 96 | 98.5 | 111.88 | 19.3 | 22.5 | 577.2 | 371.2 | 106.7 | 5.5 | 103 | 0.73954 |  |  |  | 89.9 | 84 | 1.499 | 0.7395 | 0.000806 | 12.0158 | 11.9566
SW | HA Reference | SW HA #1 | 4.5333 | 1800 | 90 | 25.1 | 40.6 | 194.7 | 40.1 | 90.3 | 95.7 | 96 | 98.5 | 114.25 | 19.8 | 22.4 | 590.9 | 371.3 | 106.7 | 5.5 | 102.9 | 0.73837 |  |  |  | 90 | 84.2 | 1.495 | 0.7383 | 0.000808 | 12.1981 | 12.1251
SW | HA Reference | SW HA #1 | 4.5417 | 1800 | 90 | 25.3 | 40.6 | 194.8 | 40 | 90.3 | 95.7 | 96 | 98.5 | 116.2 | 20 | 22.4 | 592.2 | 370.8 | 106.9 | 5.5 | 103 | 0.73899 |  |  |  | 89.9 | 84 | 1.503 | 0.7389 | 0.000806 | 12.1069 | 12.04
SW | HA Reference | SW HA #1 | 4.55 | 1800 | 90 | 25.3 | 40.6 | 194.8 | 40 | 90.3 | 95.7 | 96 | 98.5 | 114.59 | 18.4 | 22.4 | 592.5 | 370.9 | 106.8 | 5.5 | 103 | 0.73923 |  |  |  | 90 | 84.1 | 1.505 | 0.7392 | 0.000807 | 12.0613 | 11.9945
SW | HA Reference | SW HA #1 | 4.5583 | 1800 | 90 | 25.3 | 40.4 | 194.7 | 40 | 90.3 | 95.7 | 96 | 98.5 | 115.37 | 19.5 | 22.4 | 597.2 | 370.6 | 106.8 | 5.5 | 102.9 | 0.73954 |  |  |  | 90 | 83.9 | 1.5 | 0.7395 | 0.000805 | 12.0158 | 11.9475
SW | HA Reference | SW HA #1 | 4.5667 | 1800 | 90 | 25.2 | 39.8 | 194.6 | 39.9 | 90.3 | 95.7 | 96 | 98.5 | 115.31 | 18.5 | 22.4 | 594.6 | 371.2 | 106.9 | 5.5 | 102.9 | 0.73942 |  |  |  | 90 | 84.1 | 1.504 | 0.7395 | 0.000807 | 12.0158 | 11.9657
SW | HA Reference | SW HA #1 | 4.575 | 1800 | 90 | 25.2 | 39.4 | 194.5 | 40.1 | 90.4 | 95.7 | 96 | 98.5 | 113.29 | 19.7 | 22.4 | 593 | 371 | 106.6 | 5.5 | 103 | 0.73966 |  |  |  | 90 | 84.1 | 1.503 | 0.7396 | 0.000807 | 12.0007 | 11.9293
SW | HA Reference | SW HA #1 | 4.5833 | 1800 | 90 | 25.1 | 39.1 | 194.3 | 40 | 90.4 | 95.7 | 96 | 98.6 | 114.48 | 18.2 | 22.4 | 596.7 | 370.9 | 106.8 | 5.5 | 103.1 | 0.73899 |  |  |  | 90 | 84.2 | 1.496 | 0.739 | 0.000808 | 12.0917 | 12.0309
SW | HA Reference | SW HA #1 | 4.5917 | 1800 | 90 | 25 | 38.8 | 194.1 | 40 | 90.4 | 95.7 | 96 | 98.5 | 115.34 | 19.7 | 22.4 | 595.8 | 370.7 | 106.5 | 5.5 | 102.9 | 0.73923 |  |  |  | 90 | 84.1 | 1.492 | 0.7393 | 0.000807 | 12.0462 | 11.9945
SW | HA Reference | SW HA #1 | 4.6 | 1800 | 90 | 24.9 | 38.7 | 193.9 | 40.1 | 90.3 | 95.7 | 96 | 98.5 | 113.08 | 19.3 | 22.4 | 581 | 370.8 | 106.8 | 5.5 | 103 | 0.73893 |  |  |  | 90 | 84 | 1.487 | 0.7389 | 0.000806 | 12.1069 | 12.04
SW | HA Reference | SW HA #1 | 4.6083 | 1800 | 90 | 24.8 | 38.6 | 193.9 | 40 | 90.3 | 95.7 | 96 | 98.5 | 113.65 | 18.2 | 22.3 | 594.5 | 371 | 106.8 | 5.5 | 103 | 0.73874 |  |  |  | 90.1 | 84 | 1.503 | 0.7388 | 0.000806 | 12.122 | 12.0597
SW | HA Reference | SW HA #1 | 4.6167 | 1800 | 90 | 24.7 | 38.5 | 193.8 | 40 | 90.3 | 95.7 | 96 | 98.5 | 112.32 | 17.8 | 22.5 | 596.4 | 371 | 106.7 | 5.5 | 103 | 0.7385 |  |  |  | 90 | 84 | 1.492 | 0.7385 | 0.000806 | 12.1676 | 12.1053
SW | HA Reference | SW HA #1 | 4.625 | 1800 | 90 | 24.7 | 38.4 | 193.9 | 40 | 90.3 | 95.7 | 96 | 98.5 | 114.22 | 17.9 | 22.3 | 595.6 | 370.9 | 106.9 | 5.5 | 103 | 0.73893 |  |  |  | 90 | 84 | 1.502 | 0.7389 | 0.000806 | 12.1069 | 12.04
SW | HA Reference | SW HA #1 | 4.6333 | 1800 | 90 | 24.7 | 38.4 | 193.8 | 40.1 | 90.3 | 95.7 | 96 | 98.6 | 113.5 | 17.2 | 22.5 | 587.4 | 370.8 | 106.8 | 5.5 | 103 | 0.7385 |  |  |  | 90 | 84 | 1.502 | 0.7385 | 0.000806 | 12.1676 | 12.1053
SW | HA Reference | SW HA #1 | 4.6417 | 1800 | 90 | 24.9 | 38.3 | 193.9 | 40 | 90.3 | 95.7 | 96 | 98.6 | 114.02 | 16.8 | 22.4 | 598.6 | 371 | 106.7 | 5.5 | 103.1 | 0.7388 |  |  |  | 90 | 84.1 | 1.497 | 0.7388 | 0.000806 | 12.122 | 12.0597
SW | HA Reference | SW HA #1 | 4.65 | 1800 | 90 | 25 | 38.3 | 193.8 | 40.1 | 90.3 | 95.7 | 96 | 98.5 | 111.8 | 16.9 | 22.4 | 593.4 | 370.8 | 106.8 | 5.4 | 103 | 0.73831 |  |  |  | 90 | 84 | 1.489 | 0.7383 | 0.000806 | 12.1981 | 12.1342
SW | HA Reference | SW HA #1 | 4.6583 | 1800 | 90 | 25.2 | 38.3 | 193.7 | 40.1 | 90.3 | 95.7 | 96 | 98.5 | 112.03 | 17.3 | 22.4 | 590.2 | 370.8 | 106.8 | 5.4 | 102.9 | 0.73789 |  |  |  | 90 | 84 | 1.498 | 0.7379 | 0.000805 | 12.2589 | 12.1981
SW | HA Reference | SW HA #1 | 4.6667 | 1800 | 90 | 25.3 | 38.3 | 193.7 | 40.1 | 90.3 | 95.7 | 96 | 98.5 | 114.75 | 17.1 | 22.4 | 596.1 | 370.9 | 106.8 | 5.5 | 103 | 0.7385 |  |  |  | 90 | 83.9 | 1.494 | 0.7385 | 0.000805 | 12.1676 | 12.1053
SW | HA Reference | SW HA #1 | 4.675 | 1799 | 90 | 25.2 | 38.4 | 193.7 | 40 | 90.3 | 95.7 | 96 | 98.5 | 116.28 | 16.5 | 22.4 | 584.3 | 371.1 | 106.8 | 5.4 | 103 | 0.73856 |  |  |  | 90 | 84 | 1.496 | 0.7386 | 0.000805 | 12.1524 | 12.0962
SW | HA Reference | SW HA #1 | 4.6833 | 1800 | 90.1 | 25.1 | 38.3 | 193.6 | 39.9 | 90.3 | 95.7 | 96 | 98.5 | 115.51 | 16 | 22.4 | 597.4 | 370.8 | 106.8 | 5.5 | 102.9 | 0.7388 |  |  |  | 90 | 83.9 | 1.496 | 0.7388 | 0.000805 | 12.122 | 12.0597
SW | HA Reference | SW HA #1 | 4.6917 | 1800 | 90.1 | 25.1 | 38.3 | 193.5 | 39.9 | 90.4 | 95.7 | 96 | 98.6 | 114.02 | 16.8 | 22.3 | 597.6 | 370.7 | 106.7 | 5.4 | 103 | 0.73874 |  |  |  | 90 | 84 | 1.504 | 0.7388 | 0.000806 | 12.122 | 12.0688
SW | HA Reference | SW HA #1 | 4.7 | 1800 | 90.2 | 25 | 38.3 | 193.4 | 40 | 90.4 | 95.7 | 96 | 98.5 | 114.12 | 17.9 | 22.5 | 595.8 | 370.9 | 106.5 | 5.5 | 103 | 0.73825 |  |  |  | 90 | 83.9 | 1.489 | 0.7383 | 0.000805 | 12.198 | 12.1433
SW | HA Reference | SW HA #1 | 4.7083 | 1800 | 90.3 | 24.9 | 38.4 | 193.3 | 40 | 90.4 | 95.7 | 96 | 98.6 | 114.75 | 16.9 | 22.4 | 597.4 | 370.4 | 106.7 | 5.4 | 103 | 0.73844 |  |  |  | 90.1 | 83.9 | 1.503 | 0.7385 | 0.000805 | 12.1676 | 12.1053
SW | HA Reference | SW HA #1 | 4.7167 | 1800 | 90.3 | 24.8 | 38.4 | 193.3 | 40 | 90.4 | 95.8 | 96 | 98.6 | 113.41 | 17.9 | 22.5 | 591.5 | 370.4 | 106.7 | 5.5 | 102.9 | 0.73831 |  |  |  | 90.1 | 83.9 | 1.494 | 0.7384 | 0.000805 | 12.1828 | 12.125
SW | HA Reference | SW HA #1 | 4.725 | 1800 | 90.2 | 24.8 | 38.4 | 193.3 | 40.1 | 90.4 | 95.8 | 96 | 98.5 | 113.21 | 19.1 | 22.4 | 586.3 | 370.4 | 106.8 | 5.5 | 102.9 | 0.7385 |  |  |  | 90.1 | 83.8 | 1.5 | 0.7386 | 0.000804 | 12.1524 | 12.0961
SW | HA Reference | SW HA #1 | 4.7333 | 1800 | 90.2 | 24.7 | 38.5 | 193.2 | 40 | 90.4 | 95.8 | 96 | 98.5 | 115.95 | 18.2 | 22.5 | 599.2 | 370.8 | 106.7 | 5.5 | 103 | 0.73856 |  |  |  | 90 | 83.8 | 1.497 | 0.7386 | 0.000804 | 12.1524 | 12.0961
SW | HA Reference | SW HA #1 | 4.7417 | 1800 | 90.1 | 24.8 | 38.5 | 193.2 | 40.1 | 90.4 | 95.8 | 96 | 98.5 | 112.74 | 17.6 | 22.4 | 568.8 | 370.6 | 106.8 | 5.5 | 103 | 0.73844 |  |  |  | 90.1 | 83.8 | 1.5 | 0.7385 | 0.000804 | 12.1676 | 12.1053
SW | HA Reference | SW HA #1 | 4.75 | 1800 | 90.1 | 24.9 | 38.5 | 193.2 | 40 | 90.4 | 95.8 | 96 | 98.6 | 113.48 | 18.5 | 22.5 | 595.4 | 370.5 | 106.7 | 5.5 | 103 | 0.73801 |  |  |  | 90.1 | 83.9 | 1.505 | 0.7381 | 0.000805 | 12.2285 | 12.1707
SW | HA Reference | SW HA #1 | 4.7583 | 1800 | 90 | 25.1 | 38.5 | 193.2 | 40 | 90.4 | 95.8 | 96 | 98.5 | 113.44 | 17.9 | 22.3 | 597.4 | 370.7 | 106.8 | 5.4 | 103 | 0.73899 |  |  |  | 90 | 83.8 | 1.504 | 0.739 | 0.000804 | 12.0916 | 12.0308
SW | HA Reference | SW HA #1 | 4.7667 | 1800 | 90 | 25.3 | 38.4 | 193.2 | 40 | 90.3 | 95.7 | 96 | 98.5 | 112.98 | 18.5 | 22.4 | 591.7 | 370.7 | 106.9 | 5.5 | 103 | 0.73874 |  |  |  | 90 | 83.9 | 1.502 | 0.7387 | 0.000805 | 12.1372 | 12.0688
SW | HA Reference | SW HA #1 | 4.775 | 1800 | 89.9 | 25.3 | 38.5 | 193.3 | 40 | 90.3 | 95.7 | 96 | 98.5 | 115.37 | 17.3 | 22.5 | 595.8 | 371 | 106.8 | 5.5 | 102.9 | 0.73825 |  |  |  | 90 | 83.9 | 1.497 | 0.7382 | 0.000805 | 12.2133 | 12.1433
SW | HA Reference | SW HA #1 | 4.7833 | 1800 | 89.9 | 25.2 | 38.9 | 193.4 | 40 | 90.3 | 95.7 | 96 | 98.6 | 113.96 | 16.3 | 22.4 | 584.3 | 370.8 | 106.7 | 5.4 | 103 | 0.73764 |  |  |  | 90 | 83.9 | 1.488 | 0.7376 | 0.000805 | 12.3046 | 12.2361
SW | HA Reference | SW HA #1 | 4.7917 | 1800 | 89.9 | 25.1 | 39.6 | 193.6 | 40 | 90.3 | 95.7 | 96 | 98.5 | 113.74 | 16.6 | 22.6 | 597.4 | 371.1 | 106.8 | 5.4 | 103 | 0.7385 |  |  |  | 90 | 83.9 | 1.501 | 0.7385 | 0.000805 | 12.1676 | 12.1053
SW | HA Reference | SW HA #1 | 4.8 | 1800 | 89.9 | 25.1 | 40.2 | 193.8 | 40 | 90.3 | 95.7 | 96 | 98.5 | 111.08 | 16 | 22.5 | 596 | 370.4 | 106.9 | 5.4 | 102.9 | 0.73856 |  |  |  | 89.9 | 83.8 | 1.5 | 0.7385 | 0.000804 | 12.1676 | 12.1053
SW | HA Reference | SW HA #1 | 4.8083 | 1800 | 89.9 | 25 | 40.6 | 194.1 | 40 | 90.3 | 95.7 | 96 | 98.6 | 112.77 | 16.6 | 22.6 | 598 | 370.9 | 106.5 | 5.4 | 103 | 0.73868 |  |  |  | 90 | 83.9 | 1.505 | 0.7387 | 0.000806 | 12.1372 | 12.0779
SW | HA Reference | SW HA #1 | 4.8167 | 1800 | 90 | 25 | 41 | 194.3 | 40 | 90.3 | 95.7 | 96 | 98.5 | 114.67 | 15.9 | 22.7 | 597.1 | 370.8 | 106.8 | 5.4 | 102.9 | 0.7385 |  |  |  | 90 | 84 | 1.499 | 0.7385 | 0.000806 | 12.1676 | 12.1053
SW | HA Reference | SW HA #1 | 4.825 | 1800 | 90 | 24.9 | 41.2 | 194.4 | 40 | 90.3 | 95.7 | 96 | 98.6 | 115.53 | 15.4 | 22.7 | 597.3 | 370.8 | 106.7 | 5.4 | 103.1 | 0.73917 |  |  |  | 90 | 84 | 1.5 | 0.7392 | 0.000806 | 12.0613 | 12.0036
SW | HA Reference | SW HA #1 | 4.8333 | 1801 | 90 | 24.8 | 41.4 | 194.4 | 39.9 | 90.3 | 95.7 | 96 | 98.5 | 113.51 | 16.1 | 22.7 | 591 | 370.9 | 106.9 | 5.4 | 103 | 0.73807 |  |  |  | 90 | 84 | 1.494 | 0.7381 | 0.000806 | 12.2285 | 12.1707
SW | HA Reference | SW HA #1 | 4.8417 | 1800 | 90 | 24.7 | 41.5 | 194.5 | 39.9 | 90.3 | 95.7 | 96 | 98.5 | 113.57 | 16.1 | 22.6 | 590.8 | 370.7 | 106.8 | 5.4 | 102.9 | 0.73868 |  |  |  | 90 | 84 | 1.494 | 0.7387 | 0.000805 | 12.1372 | 12.0779
SW | HA Reference | SW HA #1 | 4.85 | 1800 | 90 | 24.7 | 41.6 | 194.6 | 40 | 90.4 | 95.7 | 96 | 98.6 | 114.75 | 16.7 | 22.7 | 596.8 | 370.7 | 106.9 | 5.5 | 103 | 0.7385 |  |  |  | 90 | 84.1 | 1.498 | 0.7385 | 0.000807 | 12.1677 | 12.1053
SW | HA Reference | SW HA #1 | 4.8583 | 1800 | 90.1 | 24.8 | 41.7 | 194.7 | 40.1 | 90.4 | 95.7 | 96 | 98.6 | 112.37 | 16.2 | 22.6 | 580.1 | 370.5 | 106.7 | 5.5 | 103 | 0.7385 |  |  |  | 90 | 84 | 1.506 | 0.7385 | 0.000806 | 12.1676 | 12.1053
SW | HA Reference | SW HA #1 | 4.8667 | 1800 | 90.1 | 24.9 | 41.7 | 194.8 | 40 | 90.4 | 95.8 | 96 | 98.5 | 111.53 | 17.2 | 22.7 | 585.9 | 371 | 106.8 | 5.5 | 103 | 0.73844 |  |  |  | 90 | 84.1 | 1.495 | 0.7385 | 0.000807 | 12.1677 | 12.1144
SW | HA Reference | SW HA #1 | 4.875 | 1800 | 90.1 | 25 | 41.8 | 194.9 | 40.2 | 90.4 | 95.7 | 96 | 98.5 | 110.77 | 17.3 | 22.7 | 572.7 | 370.7 | 106.8 | 5.5 | 102.9 | 0.73819 |  |  |  | 90 | 84 | 1.496 | 0.7382 | 0.000806 | 12.2133 | 12.1524
SW | HA Reference | SW HA #1 | 4.8833 | 1800 | 90 | 25.1 | 41.8 | 194.9 | 40.1 | 90.4 | 95.7 | 96 | 98.6 | 116 | 16.2 | 22.6 | 595 | 370.5 | 106.8 | 5.5 | 103 | 0.73831 |  |  |  | 90 | 84 | 1.5 | 0.7384 | 0.000806 | 12.1829 | 12.1342
SW | HA Reference | SW HA #1 | 4.8917 | 1800 | 90 | 25.2 | 41.8 | 195 | 40 | 90.4 | 95.7 | 96 | 98.5 | 113.46 | 17 | 22.7 | 585.6 | 370.7 | 106.9 | 5.5 | 103 | 0.73844 |  |  |  | 90 | 84.1 | 1.505 | 0.7385 | 0.000807 | 12.1677 | 12.1144
SW | HA Reference | SW HA #1 | 4.9 | 1801 | 90 | 25.3 | 41.8 | 195.1 | 39.9 | 90.3 | 95.7 | 96 | 98.5 | 112.77 | 17.6 | 22.5 | 588 | 370.8 | 106.9 | 5.5 | 103 | 0.73831 |  |  |  | 90 | 84 | 1.499 | 0.7383 | 0.000806 | 12.1981 | 12.1342
SW | HA Reference | SW HA #1 | 4.9083 | 1800 | 90 | 25.2 | 41.8 | 195 | 40.1 | 90.4 | 95.8 | 96 | 98.6 | 112.76 | 16.4 | 22.7 | 570.4 | 370.9 | 106.9 | 5.5 | 103 | 0.73911 |  |  |  | 90 | 84.2 | 1.5 | 0.7391 | 0.000807 | 12.0765 | 12.0127
SW | HA Reference | SW HA #1 | 4.9167 | 1800 | 90 | 25.2 | 41.8 | 195.1 | 40 | 90.3 | 95.8 | 96 | 98.5 | 115 | 16.7 | 22.6 | 594.8 | 370.4 | 106.9 | 5.5 | 103 | 0.73917 |  |  |  | 90 | 84.1 | 1.493 | 0.7391 | 0.000807 | 12.0765 | 12.0036
SW | HA Reference | SW HA #1 | 4.925 | 1800 | 90 | 25.1 | 41.7 | 195.1 | 39.9 | 90.3 | 95.7 | 96 | 98.5 | 115.63 | 16.9 | 22.7 | 588 | 370.7 | 106.9 | 5.5 | 103 | 0.7385 |  |  |  | 90 | 84.1 | 1.504 | 0.7385 | 0.000807 | 12.1677 | 12.1053
SW | HA Reference | SW HA #1 | 4.9333 | 1800 | 90 | 25.1 | 41.4 | 195 | 39.9 | 90.3 | 95.7 | 96 | 98.6 | 114.68 | 16.2 | 22.7 | 598 | 370.9 | 106.8 | 5.5 | 103.1 | 0.73807 |  |  |  | 90 | 84.2 | 1.502 | 0.738 | 0.000808 | 12.2438 | 12.1707
SW | HA Reference | SW HA #1 | 4.9417 | 1800 | 89.9 | 25 | 40.3 | 194.8 | 39.9 | 90.3 | 95.7 | 96 | 98.6 | 114.4 | 16.2 | 22.5 | 597.9 | 370.6 | 106.9 | 5.4 | 103.1 | 0.73825 |  |  |  | 90 | 84.1 | 1.503 | 0.7383 | 0.000807 | 12.1981 | 12.1433
SW | HA Reference | SW HA #1 | 4.95 | 1800 | 89.9 | 24.9 | 39.4 | 194.4 | 39.9 | 90.3 | 95.7 | 96 | 98.6 | 112.34 | 15.8 | 22.6 | 597.1 | 370.8 | 106.6 | 5.5 | 102.9 | 0.73917 |  |  |  | 90 | 84.1 | 1.507 | 0.7392 | 0.000807 | 12.0613 | 12.0036
SW | HA Reference | SW HA #1 | 4.9583 | 1800 | 89.9 | 24.9 | 38.8 | 194.1 | 39.9 | 90.3 | 95.7 | 96 | 98.6 | 114.76 | 17.1 | 22.7 | 599.8 | 370.9 | 106.9 | 5.5 | 103.1 | 0.73837 |  |  |  | 90 | 84.1 | 1.499 | 0.7384 | 0.000807 | 12.1829 | 12.1251
SW | HA Reference | SW HA #1 | 4.9667 | 1800 | 89.9 | 24.8 | 38.5 | 193.7 | 39.9 | 90.3 | 95.7 | 96 | 98.6 | 113.62 | 16.1 | 22.5 | 586.9 | 370.6 | 106.9 | 5.4 | 103.1 | 0.73837 |  |  |  | 90 | 84.2 | 1.495 | 0.7384 | 0.000808 | 12.1829 | 12.1251
SW | HA Reference | SW HA #1 | 4.975 | 1800 | 89.9 | 24.7 | 38.2 | 193.6 | 40 | 90.3 | 95.7 | 96 | 98.6 | 112.94 | 15.7 | 22.5 | 580.9 | 370.8 | 106.8 | 5.4 | 103 | 0.73868 |  |  |  | 90 | 84.1 | 1.504 | 0.7387 | 0.000807 | 12.1373 | 12.078
SW | HA Reference | SW HA #1 | 4.9833 | 1800 | 89.9 | 24.7 | 38.1 | 193.4 | 39.9 | 90.3 | 95.7 | 96 | 98.6 | 114.88 | 16.8 | 22.6 | 594.4 | 370.6 | 106.8 | 5.4 | 103 | 0.73893 |  |  |  | 90 | 84.1 | 1.495 | 0.7389 | 0.000806 | 12.1069 | 12.04
SW | HA Reference | SW HA #1 | 4.9917 | 1800 | 90 | 24.9 | 38 | 193.2 | 39.9 | 90.4 | 95.7 | 96 | 98.6 | 113.51 | 17 | 22.3 | 581.1 | 370.9 | 107 | 5.4 | 103 | 0.7385 |  |  |  | 90 | 84.1 | 1.501 | 0.7385 | 0.000807 | 12.1677 | 12.1053
SW | HA Reference | SW HA #1 | 5 | 1800 | 90 | 25.1 | 37.9 | 193.1 | 40 | 90.3 | 95.7 | 96 | 98.6 | 114.41 | 15.3 | 22.3 | 580.7 | 370.6 | 106.8 | 5.4 | 103 | 0.73899 |  |  |  | 90 | 84.1 | 1.491 | 0.739 | 0.000807 | 12.0917 | 12.0309
SW | HA Reference | SW HA #1 | 5.0083 | 1800 | 90 | 25.2 | 37.8 | 193 | 40 | 90.3 | 95.7 | 96 | 98.6 | 113.17 | 15.9 | 22.4 | 583.2 | 370.8 | 107 | 5.4 | 103 | 0.73874 |  |  |  | 90 | 84.1 | 1.497 | 0.7388 | 0.000807 | 12.1221 | 12.0688
SW | HA Reference | SW HA #1 | 5.0167 | 1800 | 90 | 25.3 | 37.7 | 192.9 | 40.1 | 90.3 | 95.7 | 96 | 98.6 | 112.15 | 16.1 | 22.5 | 588.4 | 370.5 | 106.9 | 5.4 | 103 | 0.73917 |  |  |  | 89.9 | 84.1 | 1.501 | 0.7391 | 0.000807 | 12.0765 | 12.0127
SW | HA Reference | SW HA #1 | 5.025 | 1800 | 90 | 25.1 | 37.7 | 192.8 | 39.9 | 90.3 | 95.7 | 96 | 98.6 | 114.73 | 15.5 | 22.4 | 591.4 | 371 | 107 | 5.4 | 103.1 | 0.73868 |  |  |  | 89.9 | 84.1 | 1.49 | 0.7386 | 0.000807 | 12.1525 | 12.0871
SW | HA Reference | SW HA #1 | 5.0333 | 1800 | 90 | 25 | 37.7 | 192.9 | 40 | 90.3 | 95.7 | 96 | 98.6 | 114.35 | 14.7 | 22.3 | 569.7 | 370.8 | 107 | 5.4 | 103 | 0.73868 |  |  |  | 89.9 | 84 | 1.497 | 0.7386 | 0.000807 | 12.1525 | 12.0871
SW | HA Reference | SW HA #1 | 5.0417 | 1799 | 90 | 25 | 38.2 | 193 | 39.9 | 90.3 | 95.7 | 96 | 98.6 | 115.59 | 14.4 | 22.5 | 596 | 370.9 | 106.9 | 5.4 | 103.1 | 0.73837 |  |  |  | 90 | 84 | 1.503 | 0.7383 | 0.000806 | 12.1981 | 12.125
SW | HA Reference | SW HA #1 | 5.05 | 1800 | 90 | 24.9 | 39 | 193.2 | 39.9 | 90.3 | 95.7 | 96 | 98.5 | 113.87 | 14.4 | 22.5 | 589.2 | 370.9 | 106.9 | 5.4 | 103 | 0.73825 |  |  |  | 90 | 84 | 1.504 | 0.7382 | 0.000806 | 12.2133 | 12.1433
SW | HA Reference | SW HA #1 | 5.0583 | 1800 | 90 | 24.9 | 39.8 | 193.6 | 39.9 | 90.3 | 95.7 | 96 | 98.5 | 115.36 | 14.3 | 22.3 | 597.4 | 370.4 | 106.9 | 5.5 | 102.9 | 0.73825 |  |  |  | 90 | 83.9 | 1.495 | 0.7382 | 0.000805 | 12.2133 | 12.1433
SW | HA Reference | SW HA #1 | 5.0667 | 1800 | 90.1 | 24.8 | 40.3 | 193.9 | 39.9 | 90.3 | 95.7 | 96 | 98.6 | 113.18 | 14.1 | 22.5 | 594.9 | 370.7 | 106.7 | 5.5 | 103.1 | 0.7388 |  |  |  | 90 | 84.1 | 1.501 | 0.7388 | 0.000806 | 12.122 | 12.0597
SW | HA Reference | SW HA #1 | 5.075 | 1800 | 90.1 | 24.8 | 40.8 | 194.1 | 39.9 | 90.3 | 95.7 | 96 | 98.6 | 112.46 | 14.4 | 22.4 | 594.5 | 370.6 | 106.9 | 5.4 | 103.1 | 0.7374 |  |  |  | 90 | 83.9 | 1.499 | 0.7374 | 0.000805 | 12.3351 | 12.2727
SW | HA Reference | SW HA #1 | 5.0833 | 1800 | 90.1 | 24.8 | 41.1 | 194.3 | 39.9 | 90.3 | 95.7 | 96 | 98.6 | 112.54 | 15.6 | 22.4 | 594.5 | 370.7 | 107 | 5.4 | 102.9 | 0.73874 |  |  |  | 90 | 84 | 1.502 | 0.7388 | 0.000806 | 12.122 | 12.0688
SW | HA Reference | SW HA #1 | 5.0917 | 1800 | 90 | 25 | 41.2 | 194.5 | 40.1 | 90.4 | 95.7 | 96 | 98.6 | 111.37 | 16.3 | 22.2 | 573.6 | 370.8 | 106.9 | 5.4 | 103 | 0.7374 |  |  |  | 90 | 83.9 | 1.502 | 0.7374 | 0.000805 | 12.3351 | 12.2727
SW | HA Reference | SW HA #1 | 5.1 | 1800 | 90 | 25.2 | 41.4 | 194.7 | 40 | 90.4 | 95.7 | 96 | 98.6 | 112.47 | 16.1 | 22.4 | 594.8 | 370.5 | 107 | 5.4 | 103 | 0.73837 |  |  |  | 90 | 83.9 | 1.499 | 0.7384 | 0.000805 | 12.1828 | 12.125
SW | HA Reference | SW HA #1 | 5.1083 | 1800 | 90 | 25.3 | 41.5 | 194.8 | 40 | 90.4 | 95.7 | 96 | 98.5 | 113.26 | 16.5 | 22.4 | 597.3 | 370.4 | 106.9 | 5.4 | 102.9 | 0.73874 |  |  |  | 90 | 84 | 1.504 | 0.7388 | 0.000806 | 12.122 | 12.0688
SW | HA Reference | SW HA #1 | 5.1167 | 1800 | 90.1 | 25.2 | 41.7 | 195 | 40 | 90.4 | 95.7 | 96 | 98.6 | 113.03 | 15.5 | 22.3 | 589.7 | 370.4 | 107 | 5.4 | 103 | 0.73782 |  |  |  | 90 | 83.9 | 1.5 | 0.7378 | 0.000805 | 12.2742 | 12.2087
SW | HA Reference | SW HA #1 | 5.125 | 1800 | 90.1 | 25 | 41.7 | 194.9 | 40 | 90.4 | 95.7 | 96 | 98.6 | 114.72 | 15.4 | 22.4 | 576.6 | 370.5 | 106.9 | 5.4 | 103.1 | 0.73856 |  |  |  | 90.1 | 83.9 | 1.493 | 0.7386 | 0.000805 | 12.1524 | 12.087
SW | HA Reference | SW HA #1 | 5.1333 | 1800 | 90.1 | 25 | 41.8 | 195 | 40 | 90.4 | 95.7 | 96 | 98.6 | 116.43 | 15 | 22.4 | 593.9 | 370.3 | 106.9 | 5.4 | 103.1 | 0.73795 |  |  |  | 90 | 83.9 | 1.502 | 0.738 | 0.000805 | 12.2437 | 12.1889
SW | HA Reference | SW HA #1 | 5.1417 | 1800 | 90 | 24.9 | 41.9 | 195 | 40 | 90.4 | 95.7 | 96 | 98.6 | 113.66 | 15.7 | 22.4 | 590.2 | 370.3 | 106.9 | 5.4 | 102.9 | 0.73825 |  |  |  | 90.1 | 84 | 1.502 | 0.7383 | 0.000806 | 12.1981 | 12.1342
SW | HA Reference | SW HA #1 | 5.15 | 1801 | 90 | 24.9 | 41.9 | 195.1 | 40 | 90.4 | 95.8 | 96 | 98.6 | 112 | 15.7 | 22.4 | 596.1 | 370.4 | 107 | 5.4 | 103 | 0.73801 |  |  |  | 90 | 83.9 | 1.501 | 0.738 | 0.000805 | 12.2437 | 12.1798
SW | HA Reference | SW HA #1 | 5.1583 | 1800 | 90 | 24.8 | 41.9 | 195.1 | 40.1 | 90.3 | 95.7 | 96 | 98.6 | 112.06 | 15 | 22.4 | 586.3 | 370.4 | 106.9 | 5.4 | 103 | 0.73776 |  |  |  | 90 | 83.9 | 1.491 | 0.7377 | 0.000805 | 12.2894 | 12.2178
SW | HA Reference | SW HA #1 | 5.1667 | 1800 | 90 | 24.8 | 41.8 | 195.1 | 40 | 90.3 | 95.7 | 96 | 98.6 | 115.47 | 14.8 | 22.5 | 587.8 | 370.8 | 106.9 | 5.4 | 103 | 0.73776 |  |  |  | 90 | 84 | 1.5 | 0.7378 | 0.000806 | 12.2742 | 12.2179
SW | HA Reference | SW HA #1 | 5.175 | 1800 | 90 | 24.9 | 41.8 | 195.2 | 40.1 | 90.3 | 95.7 | 96 | 98.5 | 115.32 | 15.6 | 22.5 | 588.4 | 370.4 | 106.9 | 5.4 | 102.9 | 0.73856 |  |  |  | 90 | 83.8 | 1.503 | 0.7385 | 0.000804 | 12.1676 | 12.0961
SW | HA Reference | SW HA #1 | 5.1833 | 1800 | 90 | 25.1 | 41.8 | 195.3 | 40 | 90.3 | 95.7 | 96 | 98.6 | 112.68 | 15.5 | 22.3 | 592.8 | 370.2 | 106.9 | 5.4 | 103.1 | 0.73831 |  |  |  | 90 | 83.9 | 1.499 | 0.7383 | 0.000805 | 12.198 | 12.1342
SW | HA Reference | SW HA #1 | 5.1917 | 1800 | 90 | 25.2 | 41.7 | 195.4 | 40.1 | 90.3 | 95.7 | 96 | 98.5 | 111.92 | 15.3 | 22.3 | 593.6 | 370.6 | 106.8 | 5.4 | 103 | 0.73801 |  |  |  | 90 | 83.9 | 1.503 | 0.738 | 0.000805 | 12.2437 | 12.1798
SW | HA Reference | SW HA #1 | 5.2 | 1800 | 90 | 25.3 | 41.8 | 195.4 | 40.1 | 90.3 | 95.7 | 96 | 98.6 | 113.35 | 14.9 | 22.4 | 582.2 | 370.6 | 107 | 5.4 | 103 | 0.73764 |  |  |  | 90 | 84 | 1.497 | 0.7376 | 0.000806 | 12.3047 | 12.2361
SW | HA Reference | SW HA #1 | 5.2083 | 1800 | 90 | 25.2 | 41.8 | 195.4 | 40.1 | 90.4 | 95.7 | 96 | 98.6 | 116.69 | 15 | 22.4 | 595.3 | 370.6 | 106.9 | 5.4 | 102.9 | 0.73813 |  |  |  | 90 | 84 | 1.495 | 0.7381 | 0.000806 | 12.2285 | 12.1615
SW | HA Reference | SW HA #1 | 5.2167 | 1800 | 90 | 25.1 | 41.8 | 195.4 | 40 | 90.4 | 95.7 | 96 | 98.6 | 114.34 | 15.6 | 22.3 | 591.9 | 370.3 | 107 | 5.4 | 103.1 | 0.73782 |  |  |  | 90 | 83.9 | 1.504 | 0.7378 | 0.000804 | 12.2742 | 12.2087
SW | HA Reference | SW HA #1 | 5.225 | 1800 | 90 | 25 | 41.9 | 195.3 | 40 | 90.4 | 95.7 | 96 | 98.6 | 113.77 | 14.2 | 22.4 | 592 | 370.5 | 106.9 | 5.4 | 103 | 0.73789 |  |  |  | 90.1 | 84 | 1.503 | 0.738 | 0.000805 | 12.2437 | 12.1889
SW | HA Reference | SW HA #1 | 5.2333 | 1800 | 90 | 24.9 | 41.9 | 195.3 | 40 | 90.4 | 95.7 | 96 | 98.5 | 113.93 | 14.1 | 22.5 | 594.9 | 370.3 | 106.9 | 5.4 | 102.9 | 0.73837 |  |  |  | 90 | 83.8 | 1.5 | 0.7384 | 0.000804 | 12.1828 | 12.125
SW | HA Reference | SW HA #1 | 5.2417 | 1800 | 90 | 24.9 | 41.9 | 195.3 | 40 | 90.3 | 95.7 | 96 | 98.5 | 114.43 | 15.7 | 22.5 | 597.9 | 370.6 | 106.9 | 5.4 | 102.9 | 0.73831 |  |  |  | 90 | 83.8 | 1.498 | 0.7383 | 0.000804 | 12.198 | 12.1341
SW | HA Reference | SW HA #1 | 5.25 | 1799 | 90 | 24.8 | 41.6 | 195.2 | 40.1 | 90.3 | 95.7 | 96 | 98.6 | 111.24 | 14.8 | 22.4 | 582 | 371 | 107 | 5.4 | 103 | 0.73782 |  |  |  | 90 | 84.2 | 1.503 | 0.7378 | 0.000807 | 12.2742 | 12.2087
SW | HA Reference | SW HA #1 | 5.2583 | 1800 | 90 | 24.7 | 41 | 194.9 | 40 | 90.4 | 95.7 | 96 | 98.6 | 114.34 | 13.8 | 22.3 | 596.2 | 370.7 | 106.8 | 5.4 | 103 | 0.73807 |  |  |  | 90 | 84 | 1.466 | 0.7381 | 0.000806 | 12.2285 | 12.1707
SW | HA Reference | SW HA #1 | 5.2667 | 1800 | 89.9 | 24.9 | 40.4 | 194.7 | 40 | 90.3 | 95.7 | 96 | 98.6 | 114.98 | 14.2 | 22.2 | 595 | 370.3 | 107 | 5.4 | 103 | 0.73856 |  |  |  | 90 | 84 | 1.505 | 0.7386 | 0.000806 | 12.1524 | 12.0962
SW | HA Reference | SW HA #1 | 5.275 | 1800 | 90 | 25 | 40.1 | 194.5 | 40.1 | 90.3 | 95.7 | 96 | 98.6 | 112.72 | 14.7 | 22.2 | 580.5 | 370.5 | 107.2 | 5.4 | 103.1 | 0.7385 |  |  |  | 90 | 83.9 | 1.504 | 0.7385 | 0.000805 | 12.1676 | 12.1053
SW | HA Reference | SW HA #1 | 5.2833 | 1800 | 90 | 25.2 | 39.8 | 194.3 | 40 | 90.3 | 95.7 | 96 | 98.6 | 113.83 | 14.3 | 22.2 | 595 | 370.1 | 107 | 5.4 | 103 | 0.73807 |  |  |  | 90 | 83.9 | 1.502 | 0.7381 | 0.000805 | 12.2285 | 12.1707
SW | HA Reference | SW HA #1 | 5.2917 | 1800 | 90 | 25.3 | 39.6 | 194.1 | 40.1 | 90.3 | 95.7 | 96 | 98.6 | 113.63 | 14.5 | 22.2 | 583.9 | 370.1 | 107.1 | 5.4 | 103 | 0.73819 |  |  |  | 90 | 83.9 | 1.492 | 0.7382 | 0.000805 | 12.2133 | 12.1524
SW | HA Reference | SW HA #1 | 5.3 | 1800 | 90 | 25.2 | 39.5 | 194.1 | 40.1 | 90.3 | 95.7 | 96 | 98.5 | 115.46 | 14.5 | 22.2 | 594.9 | 370.7 | 107.1 | 5.4 | 103 | 0.7385 |  |  |  | 90 | 83.8 | 1.505 | 0.7385 | 0.000804 | 12.1676 | 12.1053
SW | HA Reference | SW HA #1 | 5.3083 | 1800 | 90 | 25.1 | 39.4 | 194 | 40.1 | 90.3 | 95.7 | 96 | 98.5 | 111.33 | 15.4 | 22.3 | 585.4 | 370.6 | 106.8 | 5.4 | 103 | 0.73789 |  |  |  | 90 | 83.9 | 1.505 | 0.7379 | 0.000805 | 12.2589 | 12.1981
SW | HA Reference | SW HA #1 | 5.3167 | 1800 | 89.9 | 25 | 39.3 | 194 | 40 | 90.3 | 95.7 | 96 | 98.6 | 111.7 | 16.2 | 22.3 | 596.2 | 370.5 | 106.9 | 5.4 | 103 | 0.73825 |  |  |  | 90 | 83.9 | 1.502 | 0.7382 | 0.000805 | 12.2133 | 12.1433
SW | HA Reference | SW HA #1 | 5.325 | 1800 | 90 | 24.9 | 39.2 | 193.9 | 40 | 90.3 | 95.7 | 96 | 98.6 | 112.99 | 14.8 | 22.3 | 595.2 | 370.4 | 106.8 | 5.4 | 103 | 0.73825 |  |  |  | 90 | 84 | 1.495 | 0.7382 | 0.000806 | 12.2133 | 12.1433
SW | HA Reference | SW HA #1 | 5.3333 | 1800 | 90 | 24.9 | 39.2 | 193.8 | 40 | 90.3 | 95.7 | 96 | 98.6 | 114.94 | 15.3 | 22.3 | 590.9 | 370.5 | 107.1 | 5.4 | 103 | 0.73825 |  |  |  | 89.9 | 83.9 | 1.496 | 0.7382 | 0.000805 | 12.2133 | 12.1524
SW | HA Reference | SW HA #1 | 5.3417 | 1800 | 90 | 24.8 | 39.2 | 193.8 | 40 | 90.3 | 95.7 | 96 | 98.6 | 113.76 | 15 | 22.2 | 579.2 | 370.2 | 107 | 5.4 | 103 | 0.73819 |  |  |  | 90 | 83.9 | 1.495 | 0.7382 | 0.000805 | 12.2133 | 12.1524
SW | HA Reference | SW HA #1 | 5.35 | 1800 | 90 | 24.7 | 39.2 | 193.7 | 40.2 | 90.3 | 95.7 | 96 | 98.6 | 111.84 | 15.1 | 22.2 | 579.9 | 370.3 | 107.1 | 5.4 | 103.1 | 0.73819 |  |  |  | 90 | 83.9 | 1.504 | 0.7382 | 0.000805 | 12.2133 | 12.1524
SW | HA Reference | SW HA #1 | 5.3583 | 1800 | 90 | 24.9 | 39.2 | 193.7 | 40 | 90.3 | 95.7 | 96 | 98.6 | 112.53 | 14.9 | 22.2 | 596.8 | 370.3 | 107 | 5.4 | 103 | 0.7385 |  |  |  | 90 | 83.9 | 1.5 | 0.7385 | 0.000805 | 12.1676 | 12.1053
SW | HA Reference | SW HA #1 | 5.3667 | 1800 | 90 | 25 | 39.2 | 193.7 | 40 | 90.3 | 95.7 | 96 | 98.6 | 112.73 | 14.8 | 22.2 | 595.3 | 370.2 | 107.1 | 5.4 | 103 | 0.73844 |  |  |  | 90 | 83.9 | 1.493 | 0.7385 | 0.000805 | 12.1676 | 12.1144
SW | HA Reference | SW HA #1 | 5.375 | 1800 | 90 | 25.1 | 39.2 | 193.6 | 40.1 | 90.4 | 95.7 | 96 | 98.6 | 114.09 | 15 | 22.2 | 584.4 | 370.3 | 107 | 5.4 | 103.1 | 0.73844 |  |  |  | 90 | 84.1 | 1.498 | 0.7384 | 0.000807 | 12.1829 | 12.1144
SW | HA Reference | SW HA #1 | 5.3833 | 1800 | 90 | 25.2 | 39.2 | 193.7 | 39.9 | 90.4 | 95.7 | 96 | 98.6 | 115.63 | 15.5 | 22.2 | 597.8 | 370.4 | 106.9 | 5.4 | 103 | 0.73837 |  |  |  | 90 | 84.1 | 1.487 | 0.7384 | 0.000807 | 12.1829 | 12.1251
SW | HA Reference | SW HA #1 | 5.3917 | 1800 | 90 | 25.3 | 39.3 | 193.7 | 39.9 | 90.4 | 95.7 | 96 | 98.6 | 114.77 | 15.8 | 22.2 | 594.5 | 370.1 | 107 | 5.4 | 103 | 0.73782 |  |  |  | 90 | 84 | 1.487 | 0.7379 | 0.000806 | 12.259 | 12.2087
SW | HA Reference | SW HA #1 | 5.4 | 1800 | 90 | 25.1 | 39.3 | 193.7 | 40 | 90.4 | 95.7 | 96 | 98.6 | 113.4 | 14.8 | 22.3 | 580.2 | 370.4 | 107.2 | 5.4 | 103 | 0.73813 |  |  |  | 90 | 84 | 1.501 | 0.7382 | 0.000806 | 12.2133 | 12.1615
SW | HA Reference | SW HA #1 | 5.4083 | 1800 | 90 | 25 | 39.2 | 193.7 | 39.9 | 90.3 | 95.7 | 96 | 98.5 | 114.06 | 13.6 | 22.4 | 596.3 | 370.7 | 107.1 | 5.4 | 103 | 0.73819 |  |  |  | 90 | 84 | 1.498 | 0.7382 | 0.000806 | 12.2133 | 12.1524
SW | HA Reference | SW HA #1 | 5.4167 | 1800 | 90 | 24.9 | 39.2 | 193.6 | 39.9 | 90.3 | 95.7 | 96 | 98.6 | 112.72 | 14.5 | 22.3 | 597.8 | 370.6 | 107 | 5.4 | 103.1 | 0.73795 |  |  |  | 90 | 84.1 | 1.502 | 0.7379 | 0.000807 | 12.259 | 12.189
SW | HA Reference | SW HA #1 | 5.425 | 1800 | 90 | 24.9 | 39.1 | 193.6 | 39.9 | 90.3 | 95.7 | 96 | 98.6 | 114.2 | 13.5 | 22.4 | 586.9 | 370.3 | 107.1 | 5.4 | 103 | 0.73807 |  |  |  | 90 | 84.2 | 1.502 | 0.7381 | 0.000808 | 12.2285 | 12.1707
SW | HA Reference | SW HA #1 | 5.4333 | 1800 | 90 | 24.8 | 39.1 | 193.5 | 40 | 90.3 | 95.7 | 96 | 98.6 | 113.88 | 14.1 | 22.4 | 584.9 | 370.7 | 107.1 | 5.4 | 103 | 0.73776 |  |  |  | 90 | 84.1 | 1.49 | 0.7377 | 0.000807 | 12.2894 | 12.2179
SW | HA Reference | SW HA #1 | 5.4417 | 1800 | 90 | 24.7 | 39.1 | 193.5 | 39.9 | 90.3 | 95.7 | 96 | 98.6 | 112.85 | 14.4 | 22.4 | 589.4 | 370.4 | 106.8 | 5.4 | 103.1 | 0.73813 |  |  |  | 90 | 84.1 | 1.492 | 0.7381 | 0.000807 | 12.2285 | 12.1616
SW | HA Reference | SW HA #1 | 5.45 | 1800 | 90 | 24.9 | 39.1 | 193.6 | 39.9 | 90.3 | 95.7 | 96 | 98.6 | 113.82 | 14.6 | 22.4 | 588.7 | 370.4 | 107 | 5.4 | 103.1 | 0.73782 |  |  |  | 90 | 84 | 1.505 | 0.7378 | 0.000806 | 12.2742 | 12.2087
SW | HA Reference | SW HA #1 | 5.4583 | 1800 | 90 | 25 | 39.2 | 193.5 | 39.9 | 90.3 | 95.7 | 96 | 98.6 | 114.79 | 15.8 | 22.3 | 596.1 | 370.2 | 106.9 | 5.4 | 102.9 | 0.73795 |  |  |  | 90 | 84 | 1.502 | 0.7379 | 0.000806 | 12.259 | 12.1889
SW | HA Reference | SW HA #1 | 5.4667 | 1800 | 90 | 25.1 | 39.2 | 193.5 | 39.9 | 90.3 | 95.7 | 96 | 98.6 | 114.25 | 15.9 | 22.3 | 597.9 | 370.5 | 107.1 | 5.4 | 103.1 | 0.73807 |  |  |  | 90 | 84.1 | 1.505 | 0.7381 | 0.000807 | 12.2285 | 12.1707
SW | HA Reference | SW HA #1 | 5.475 | 1800 | 90 | 25.2 | 39.2 | 193.5 | 39.9 | 90.3 | 95.7 | 96 | 98.6 | 112.19 | 14.8 | 22.3 | 585.7 | 370.1 | 106.8 | 5.4 | 103.1 | 0.73709 |  |  |  | 90 | 84 | 1.493 | 0.7371 | 0.000806 | 12.3809 | 12.32
SW | HA Reference | SW HA #1 | 5.4833 | 1800 | 90 | 25.3 | 39.2 | 193.5 | 39.9 | 90.3 | 95.7 | 96 | 98.6 | 113.23 | 14.9 | 22.3 | 593 | 370.6 | 106.9 | 5.4 | 103.1 | 0.73831 |  |  |  | 90 | 84.1 | 1.504 | 0.7383 | 0.000807 | 12.1981 | 12.1342
SW | HA Reference | SW HA #1 | 5.4917 | 1800 | 90 | 25.1 | 39.2 | 193.5 | 40 | 90.3 | 95.7 | 96 | 98.6 | 113.43 | 14.6 | 22.3 | 595.6 | 370.4 | 107 | 5.4 | 103.1 | 0.7377 |  |  |  | 90 | 84.1 | 1.501 | 0.7377 | 0.000807 | 12.2894 | 12.227
SW | HA Reference | SW HA #1 | 5.5 | 1800 | 90 | 25 | 39.2 | 193.4 | 40 | 90.3 | 95.7 | 96 | 98.6 | 113.26 | 14.9 | 22.3 | 586.6 | 370.2 | 107.1 | 5.4 | 103 | 0.73795 |  |  |  | 90 | 84 | 1.507 | 0.7379 | 0.000806 | 12.259 | 12.1889
SW | HA Reference | SW HA #1 | 5.5083 | 1800 | 90 | 25 | 39.2 | 193.4 | 39.9 | 90.3 | 95.7 | 96 | 98.6 | 114.17 | 14.8 | 22.3 | 595.6 | 370.7 | 106.9 | 5.4 | 103.1 | 0.7385 |  |  |  | 90 | 84 | 1.478 | 0.7385 | 0.000806 | 12.1676 | 12.1053
SW | HA Reference | SW HA #1 | 5.5167 | 1800 | 90 | 24.9 | 39.2 | 193.3 | 40 | 90.3 | 95.7 | 96 | 98.5 | 113.73 | 14.5 | 22.2 | 595.8 | 370.5 | 106.9 | 5.4 | 103 | 0.73844 |  |  |  | 90 | 84 | 1.481 | 0.7384 | 0.000806 | 12.1829 | 12.1144
SW | HA Reference | SW HA #1 | 5.525 | 1800 | 90 | 24.8 | 39.2 | 193.3 | 40 | 90.4 | 95.7 | 96 | 98.5 | 113.31 | 15.4 | 22.3 | 592.5 | 370.2 | 107 | 5.4 | 102.9 | 0.73795 |  |  |  | 90 | 83.9 | 1.501 | 0.738 | 0.000805 | 12.2437 | 12.1889
SW | HA Reference | SW HA #1 | 5.5333 | 1800 | 90 | 24.8 | 39.2 | 193.2 | 40 | 90.4 | 95.7 | 96 | 98.6 | 114.01 | 15.4 | 22.3 | 591.5 | 370.4 | 107 | 5.4 | 103.1 | 0.73801 |  |  |  | 90 | 84.1 | 1.495 | 0.738 | 0.000807 | 12.2437 | 12.1798
SW | HA Reference | SW HA #1 | 5.5417 | 1800 | 90 | 24.8 | 39.2 | 193.3 | 40 | 90.4 | 95.7 | 96 | 98.6 | 115.8 | 15.1 | 22.2 | 596.6 | 370.4 | 107 | 5.4 | 103 | 0.73819 |  |  |  | 90 | 84.1 | 1.505 | 0.7382 | 0.000807 | 12.2133 | 12.1524
SW | HA Reference | SW HA #1 | 5.55 | 1800 | 90 | 25 | 39.2 | 193.2 | 40 | 90.3 | 95.7 | 96 | 98.6 | 114.59 | 15.4 | 22.2 | 597.6 | 370.3 | 107 | 5.4 | 103.1 | 0.73801 |  |  |  | 90 | 84.1 | 1.501 | 0.738 | 0.000807 | 12.2437 | 12.1798
SW | HA Reference | SW HA #1 | 5.5583 | 1800 | 90 | 25.1 | 39.2 | 193.3 | 40 | 90.3 | 95.7 | 96 | 98.5 | 112.62 | 15.6 | 22.1 | 595.3 | 369.9 | 107.1 | 5.4 | 102.9 | 0.73776 |  |  |  | 90 | 83.9 | 1.505 | 0.7378 | 0.000805 | 12.2742 | 12.2178
SW | HA Reference | SW HA #1 | 5.5667 | 1800 | 90 | 25.2 | 39.2 | 193.2 | 39.9 | 90.3 | 95.7 | 96 | 98.7 | 112.25 | 15.7 | 22.2 | 580.4 | 370.4 | 107 | 5.4 | 103.1 | 0.73807 |  |  |  | 90 | 84.1 | 1.498 | 0.7381 | 0.000807 | 12.2285 | 12.1707
SW | HA Reference | SW HA #1 | 5.575 | 1800 | 90 | 25.2 | 39.1 | 193.3 | 39.9 | 90.3 | 95.7 | 96 | 98.6 | 115.61 | 14.9 | 22.2 | 596.1 | 370.3 | 107 | 5.4 | 103 | 0.73782 |  |  |  | 90 | 84.1 | 1.504 | 0.7378 | 0.000807 | 12.2742 | 12.2087
SW | HA Reference | SW HA #1 | 5.5833 | 1800 | 90 | 25.3 | 39.1 | 193.3 | 40 | 90.3 | 95.7 | 96 | 98.5 | 114.15 | 14.5 | 22.2 | 596.6 | 370.5 | 107 | 5.4 | 103 | 0.73795 |  |  |  | 90 | 83.9 | 1.504 | 0.738 | 0.000806 | 12.2437 | 12.1889
SW | HA Reference | SW HA #1 | 5.5917 | 1801 | 90 | 25.1 | 39.1 | 193.2 | 40 | 90.3 | 95.7 | 96 | 98.6 | 112.14 | 15.3 | 22.3 | 597.9 | 370.3 | 107.1 | 5.4 | 103 | 0.7377 |  |  |  | 90 | 84.1 | 1.502 | 0.7377 | 0.000807 | 12.2894 | 12.227
SW | HA Reference | SW HA #1 | 5.6 | 1800 | 90 | 25 | 39.1 | 193.2 | 40 | 90.3 | 95.7 | 96 | 98.6 | 111.98 | 16.1 | 22.3 | 596.9 | 370.4 | 106.9 | 5.4 | 103.1 | 0.73764 |  |  |  | 90 | 84.1 | 1.491 | 0.7376 | 0.000807 | 12.3047 | 12.2362
SW | HA Reference | SW HA #1 | 5.6083 | 1800 | 90 | 24.9 | 39.2 | 193.2 | 40 | 90.3 | 95.7 | 96 | 98.6 | 113.14 | 15 | 22.3 | 592.6 | 370.4 | 107 | 5.4 | 103.1 | 0.73789 |  |  |  | 90 | 84.1 | 1.497 | 0.7379 | 0.000807 | 12.259 | 12.1981
SW | HA Reference | SW HA #1 | 5.6167 | 1800 | 90 | 24.8 | 39.2 | 193.3 | 40.1 | 90.4 | 95.7 | 96 | 98.6 | 112.97 | 15.1 | 22.4 | 576.1 | 370.2 | 106.9 | 5.4 | 103 | 0.73807 |  |  |  | 90 | 84 | 1.493 | 0.7381 | 0.000806 | 12.2285 | 12.1707
SW | HA Reference | SW HA #1 | 5.625 | 1800 | 90 | 24.7 | 39.3 | 193.2 | 40 | 90.4 | 95.7 | 96 | 98.6 | 115.38 | 15.3 | 22.3 | 592.1 | 370.2 | 107.1 | 5.4 | 103 | 0.73727 |  |  |  | 90.1 | 84 | 1.501 | 0.7373 | 0.000806 | 12.3504 | 12.2834
SW | HA Reference | SW HA #1 | 5.6333 | 1800 | 90 | 24.8 | 39.3 | 193.1 | 40 | 90.4 | 95.7 | 96 | 98.6 | 112.88 | 15.3 | 22.3 | 595.6 | 370.2 | 107 | 5.4 | 103.1 | 0.7377 |  |  |  | 90 | 83.9 | 1.502 | 0.7377 | 0.000805 | 12.2894 | 12.227
SW | HA Reference | SW HA #1 | 5.6417 | 1800 | 90 | 25 | 39.4 | 192.9 | 40.1 | 90.3 | 95.7 | 96.6 | 98.6 | 112.37 | 14.5 | 23.1 | 596.4 | 370.4 | 106.9 | 5.4 | 103.1 | 0.73764 |  |  |  | 90 | 84 | 1.499 | 0.7377 | 0.000805 | 12.2894 | 12.2361
SW | HA Reference | SW HA #1 | 5.65 | 1800 | 90 | 25.1 | 39.3 | 192.7 | 40 | 90.3 | 95.7 | 96.5 | 98.6 | 112.8 | 15 | 23.1 | 596.3 | 370.4 | 107 | 5.4 | 103 | 0.7374 |  |  |  | 90 | 84.1 | 1.502 | 0.7374 | 0.000807 | 12.3352 | 12.2727
SW | HA Reference | SW HA #1 | 5.6583 | 1800 | 90 | 25.2 | 39.3 | 192.6 | 40.1 | 90.3 | 95.7 | 96.4 | 98.6 | 112.69 | 16.5 | 23 | 595.7 | 370.3 | 107 | 5.4 | 103 | 0.7374 |  |  |  | 90 | 84 | 1.494 | 0.7374 | 0.000806 | 12.3352 | 12.2727
SW | HA Reference | SW HA #1 | 5.6667 | 1800 | 90 | 25.2 | 39.4 | 192.6 | 40 | 90.3 | 95.7 | 96.4 | 98.6 | 114.08 | 14.7 | 22.9 | 589.3 | 370.6 | 107.1 | 5.4 | 103.1 | 0.73795 |  |  |  | 90 | 83.9 | 1.5 | 0.7379 | 0.000805 | 12.2589 | 12.1889
SW | HA Reference | SW HA #1 | 5.675 | 1800 | 90 | 25.1 | 39.4 | 192.7 | 40 | 90.3 | 95.7 | 96.4 | 98.6 | 116.25 | 15.4 | 22.8 | 596.6 | 370.6 | 106.9 | 5.4 | 103.1 | 0.73789 |  |  |  | 89.9 | 84 | 1.504 | 0.7378 | 0.000806 | 12.2742 | 12.2072
SW | HA Reference | SW HA #1 | 5.6833 | 1800 | 90 | 25 | 39.4 | 192.7 | 40 | 90.3 | 95.7 | 96.3 | 98.6 | 113.93 | 14.3 | 22.8 | 591.8 | 370.1 | 107 | 5.4 | 103.1 | 0.73758 |  |  |  | 90 | 84 | 1.502 | 0.7376 | 0.000806 | 12.3047 | 12.2453
SW | HA Reference | SW HA #1 | 5.6917 | 1800 | 90 | 24.9 | 39.4 | 192.7 | 40.1 | 90.3 | 95.7 | 96.3 | 98.6 | 112.48 | 14.9 | 22.9 | 592.8 | 370.6 | 107 | 5.4 | 103.1 | 0.73727 |  |  |  | 90 | 83.9 | 1.496 | 0.7373 | 0.000806 | 12.3504 | 12.2925
SW | HA Reference | SW HA #1 | 5.7 | 1800 | 90 | 24.9 | 39.6 | 192.8 | 40.1 | 90.3 | 95.7 | 96.3 | 98.6 | 111.56 | 14.5 | 22.9 | 597.8 | 370.9 | 107 | 5.4 | 103.2 | 0.73776 |  |  |  | 90 | 84.1 | 1.501 | 0.7378 | 0.000807 | 12.2742 | 12.2179
SW | HA Reference | SW HA #1 | 5.7083 | 1800 | 90 | 24.8 | 40 | 193 | 40 | 90.3 | 95.7 | 96.3 | 98.6 | 112.49 | 14.4 | 22.8 | 598 | 370.4 | 106.9 | 5.4 | 103.1 | 0.73825 |  |  |  | 90 | 84 | 1.499 | 0.7382 | 0.000806 | 12.2133 | 12.1433
SW | HA Reference | SW HA #1 | 5.7167 | 1800 | 90 | 24.7 | 40.3 | 193.1 | 40 | 90.3 | 95.7 | 96.2 | 98.6 | 113.21 | 15.1 | 22.7 | 595.2 | 370.5 | 107 | 5.4 | 103.1 | 0.73752 |  |  |  | 90 | 84 | 1.504 | 0.7375 | 0.000806 | 12.3199 | 12.2544
SW | HA Reference | SW HA #1 | 5.725 | 1800 | 90 | 24.8 | 40.5 | 193.3 | 40 | 90.3 | 95.7 | 96.2 | 98.6 | 113.96 | 14.9 | 22.6 | 596.5 | 370.3 | 107.1 | 5.4 | 103.1 | 0.73764 |  |  |  | 90 | 84 | 1.501 | 0.7376 | 0.000806 | 12.3047 | 12.2361
SW | HA Reference | SW HA #1 | 5.7333 | 1800 | 90 | 25 | 40.7 | 193.4 | 40 | 90.3 | 95.7 | 96.2 | 98.5 | 114.42 | 14.6 | 22.6 | 596.6 | 370.3 | 107 | 5.4 | 103 | 0.73856 |  |  |  | 89.9 | 83.9 | 1.502 | 0.7385 | 0.000805 | 12.1676 | 12.1053
SW | HA Reference | SW HA #1 | 5.7417 | 1800 | 90 | 25.1 | 40.8 | 193.5 | 40 | 90.3 | 95.7 | 96.2 | 98.6 | 114.78 | 14.7 | 22.6 | 596.5 | 370.6 | 106.8 | 5.4 | 103.1 | 0.73758 |  |  |  | 90 | 84.1 | 1.504 | 0.7376 | 0.000807 | 12.3047 | 12.2453
SW | HA Reference | SW HA #1 | 5.75 | 1800 | 90 | 25.1 | 40.9 | 193.7 | 40.1 | 90.3 | 95.7 | 96.2 | 98.6 | 113.24 | 15.1 | 22.5 | 587.2 | 370.5 | 106.8 | 5.4 | 103 | 0.7374 |  |  |  | 90 | 84 | 1.502 | 0.7374 | 0.000806 | 12.3352 | 12.2727
SW | HA Reference | SW HA #1 | 5.7583 | 1800 | 90 | 25.2 | 40.9 | 193.7 | 40 | 90.3 | 95.7 | 96.2 | 98.6 | 113.79 | 15 | 22.6 | 588.4 | 370.3 | 107.2 | 5.4 | 103 | 0.73703 |  |  |  | 90 | 84 | 1.494 | 0.737 | 0.000806 | 12.3962 | 12.3291
SW | HA Reference | SW HA #1 | 5.7667 | 1800 | 90 | 25.3 | 41 | 193.9 | 40 | 90.3 | 95.7 | 96.1 | 98.6 | 113.88 | 14.2 | 22.4 | 596.9 | 370.2 | 106.9 | 5.4 | 103.1 | 0.7377 |  |  |  | 90 | 83.9 | 1.498 | 0.7377 | 0.000805 | 12.2894 | 12.227
SW | HA Reference | SW HA #1 | 5.775 | 1800 | 90 | 25.1 | 41.1 | 193.9 | 40 | 90.4 | 95.7 | 96.1 | 98.7 | 113.37 | 14.8 | 22.4 | 597.7 | 370.4 | 107.1 | 5.4 | 103.1 | 0.73684 |  |  |  | 90 | 84 | 1.498 | 0.7369 | 0.000807 | 12.4115 | 12.3581
SW | HA Reference | SW HA #1 | 5.7833 | 1800 | 90 | 25 | 41.1 | 193.9 | 40 | 90.4 | 95.7 | 96.1 | 98.6 | 113.57 | 14.9 | 22.4 | 596.5 | 370.1 | 106.9 | 5.4 | 103 | 0.73691 |  |  |  | 90 | 83.9 | 1.504 | 0.7369 | 0.000805 | 12.4114 | 12.3474
SW | HA Reference | SW HA #1 | 5.7917 | 1800 | 90 | 24.9 | 41.2 | 193.9 | 39.9 | 90.4 | 95.7 | 96.1 | 98.6 | 114.8 | 15.8 | 22.4 | 589.6 | 370.5 | 107 | 5.4 | 103 | 0.73789 |  |  |  | 90 | 84 | 1.487 | 0.7379 | 0.000806 | 12.259 | 12.1981
SW | HA Reference | SW HA #1 | 5.8 | 1800 | 90 | 24.8 | 41.2 | 194 | 39.9 | 90.4 | 95.7 | 96.1 | 98.6 | 114.4 | 14.7 | 22.6 | 596.1 | 370.4 | 106.9 | 5.4 | 103.1 | 0.73795 |  |  |  | 90 | 84 | 1.502 | 0.738 | 0.000806 | 12.2437 | 12.1889
SW | HA Reference | SW HA #1 | 5.8083 | 1800 | 90 | 24.7 | 41.2 | 193.9 | 39.9 | 90.3 | 95.7 | 96.1 | 98.6 | 112.27 | 15 | 22.3 | 595.2 | 370.3 | 106.9 | 5.4 | 103.1 | 0.73782 |  |  |  | 90 | 84 | 1.495 | 0.7378 | 0.000806 | 12.2742 | 12.2087
SW | HA Reference | SW HA #1 | 5.8167 | 1800 | 90 | 24.8 | 41.2 | 194 | 39.9 | 90.3 | 95.7 | 96.1 | 98.6 | 113.06 | 15 | 22.2 | 596.2 | 370 | 106.9 | 5.4 | 103 | 0.73727 |  |  |  | 90 | 83.9 | 1.503 | 0.7373 | 0.000805 | 12.3504 | 12.2925
SW | HA Reference | SW HA #1 | 5.825 | 1800 | 90 | 25 | 41.1 | 194.1 | 39.9 | 90.3 | 95.7 | 96.1 | 98.6 | 114.16 | 15.5 | 22.1 | 596.7 | 370.2 | 107 | 5.4 | 103.1 | 0.73758 |  |  |  | 90 | 83.9 | 1.503 | 0.7376 | 0.000805 | 12.3046 | 12.2453
SW | HA Reference | SW HA #1 | 5.8333 | 1800 | 90 | 25.1 | 41.1 | 194.2 | 39.9 | 90.3 | 95.7 | 96.1 | 98.6 | 115.46 | 15.6 | 22.2 | 587.2 | 370.2 | 106.9 | 5.4 | 103.1 | 0.7374 |  |  |  | 90 | 83.9 | 1.502 | 0.7374 | 0.000805 | 12.3351 | 12.2727
SW | HA Reference | SW HA #1 | 5.8417 | 1800 | 90 | 25.1 | 41.1 | 194.2 | 39.9 | 90.3 | 95.7 | 96.1 | 98.7 | 115.1 | 16.3 | 22.3 | 596.4 | 370.4 | 107 | 5.4 | 103 | 0.73758 |  |  |  | 90 | 84 | 1.504 | 0.7376 | 0.000806 | 12.3047 | 12.2453
SW | HA Reference | SW HA #1 | 5.85 | 1800 | 90 | 25.2 | 41.1 | 194.3 | 39.9 | 90.3 | 95.7 | 96.1 | 98.6 | 111.5 | 16.3 | 22.2 | 596.6 | 370.4 | 107.1 | 5.4 | 103 | 0.73746 |  |  |  | 90 | 83.9 | 1.506 | 0.7375 | 0.000805 | 12.3199 | 12.2635
SW | HA Reference | SW HA #1 | 5.8583 | 1800 | 90 | 25.3 | 41.1 | 194.3 | 40 | 90.3 | 95.7 | 96.1 | 98.6 | 110.37 | 16.8 | 22.1 | 591.9 | 370.1 | 107 | 5.4 | 103.1 | 0.73672 |  |  |  | 90 | 83.9 | 1.489 | 0.7367 | 0.000805 | 12.442 | 12.3764
SW | HA Reference | SW HA #1 | 5.8667 | 1800 | 90 | 25.1 | 41.1 | 194.3 | 40 | 90.3 | 95.7 | 96 | 98.6 | 111.72 | 15.6 | 22.1 | 586.2 | 370.2 | 106.9 | 5.4 | 103.1 | 0.73721 |  |  |  | 90 | 84 | 1.502 | 0.7372 | 0.000806 | 12.3657 | 12.3017
SW | HA Reference | SW HA #1 | 5.875 | 1800 | 90 | 25 | 41.1 | 194.4 | 40.1 | 90.3 | 95.7 | 96 | 98.7 | 113.28 | 16.2 | 22.2 | 575 | 370.6 | 107.2 | 5.4 | 103.1 | 0.73807 |  |  |  | 90 | 84.1 | 1.501 | 0.738 | 0.000806 | 12.2437 | 12.1707
SW | HA Reference | SW HA #1 | 5.8833 | 1800 | 90 | 24.9 | 41.1 | 194.4 | 39.9 | 90.3 | 95.7 | 96 | 98.6 | 116.56 | 16.6 | 22.2 | 597 | 370.4 | 107.1 | 5.4 | 103 | 0.73727 |  |  |  | 90 | 84 | 1.501 | 0.7373 | 0.000806 | 12.3504 | 12.2925
SW | HA Reference | SW HA #1 | 5.8917 | 1800 | 89.9 | 24.8 | 41 | 194.4 | 40.1 | 90.3 | 95.6 | 96 | 98.6 | 114.34 | 16 | 22.2 | 573 | 370.2 | 107.1 | 5.4 | 103 | 0.73733 |  |  |  | 89.9 | 83.9 | 1.5 | 0.7373 | 0.000805 | 12.3504 | 12.2925
SW | HA Reference | SW HA #1 | 5.9 | 1800 | 90 | 24.8 | 41 | 194.4 | 39.9 | 90.3 | 95.6 | 96 | 98.6 | 114.11 | 16.7 | 22.1 | 587.1 | 370.6 | 107.1 | 5.4 | 103.1 | 0.73733 |  |  |  | 90 | 83.9 | 1.503 | 0.7373 | 0.000806 | 12.3504 | 12.2834
SW | HA Reference | SW HA #1 | 5.9083 | 1800 | 90 | 24.8 | 41 | 194.4 | 39.9 | 90.3 | 95.6 | 96 | 98.6 | 114.57 | 17.6 | 22.1 | 589.6 | 370.1 | 107.1 | 5.4 | 103 | 0.73684 |  |  |  | 90 | 83.9 | 1.494 | 0.7368 | 0.000805 | 12.4267 | 12.3581
SW | HA Reference | SW HA #1 | 5.9167 | 1800 | 90 | 24.9 | 41 | 194.3 | 40 | 90.3 | 95.6 | 96 | 98.6 | 113.05 | 18.2 | 22.1 | 582.3 | 370 | 107 | 5.4 | 103 | 0.73709 |  |  |  | 90 | 83.9 | 1.498 | 0.7371 | 0.000805 | 12.3809 | 12.32
SW | HA Reference | SW HA #1 | 5.925 | 1800 | 90 | 25.1 | 41 | 194.3 | 39.9 | 90.3 | 95.6 | 96 | 98.7 | 114.46 | 16.6 | 22.1 | 598 | 370.6 | 107.2 | 5.4 | 103.2 | 0.73721 |  |  |  | 90 | 84.1 | 1.495 | 0.7372 | 0.000807 | 12.3657 | 12.3017
SW | HA Reference | SW HA #1 | 5.9333 | 1799 | 90 | 25.1 | 41 | 194.2 | 39.8 | 90.3 | 95.6 | 96 | 98.6 | 113.25 | 16.9 | 22 | 593.3 | 370.5 | 107.1 | 5.4 | 103 | 0.7374 |  |  |  | 90 | 83.9 | 1.503 | 0.7374 | 0.000805 | 12.3351 | 12.2727
SW | HA Reference | SW HA #1 | 5.9417 | 1800 | 90 | 25.2 | 41 | 194.4 | 39.9 | 90.3 | 95.6 | 96 | 98.6 | 111.66 | 17.3 | 22.1 | 586.6 | 370.1 | 107.2 | 5.4 | 103 | 0.73709 |  |  |  | 90 | 84 | 1.499 | 0.7371 | 0.000806 | 12.3809 | 12.32
SW | HA Reference | SW HA #1 | 5.95 | 1800 | 90 | 25.3 | 41 | 194.4 | 39.9 | 90.3 | 95.6 | 96 | 98.6 | 110.67 | 19.9 | 22.1 | 597.5 | 370.3 | 107 | 5.4 | 103 | 0.73782 |  |  |  | 89.9 | 84 | 1.485 | 0.7378 | 0.000806 | 12.2742 | 12.2179
SW | HA Reference | SW HA #1 | 5.9583 | 1799 | 90 | 25.1 | 41 | 194.3 | 40 | 90.3 | 95.6 | 96 | 98.7 | 111.75 | 16.9 | 22.1 | 596.4 | 370.3 | 107 | 5.4 | 103.1 | 0.73789 |  |  |  | 90 | 83.9 | 1.497 | 0.7378 | 0.000805 | 12.2742 | 12.1981
SW | HA Reference | SW HA #1 | 5.9667 | 1800 | 90 | 25 | 41 | 194.3 | 40 | 90.3 | 95.6 | 96 | 98.6 | 112.61 | 16.8 | 22.1 | 584.6 | 370.2 | 107.1 | 5.4 | 103.1 | 0.73721 |  |  |  | 90 | 84 | 1.495 | 0.7372 | 0.000806 | 12.3657 | 12.3017
SW | HA Reference | SW HA #1 | 5.975 | 1800 | 90 | 24.9 | 40.9 | 194.4 | 40 | 90.3 | 95.6 | 96 | 98.6 | 114.57 | 18.6 | 22.2 | 598.2 | 370.3 | 106.9 | 5.4 | 103 | 0.73727 |  |  |  | 89.9 | 84 | 1.496 | 0.7372 | 0.000806 | 12.3657 | 12.3017
SW | HA Reference | SW HA #1 | 5.9833 | 1800 | 90 | 24.8 | 40.9 | 194.3 | 40 | 90.3 | 95.6 | 96 | 98.6 | 114.73 | 19.9 | 22.2 | 596.6 | 370.5 | 107 | 5.4 | 103 | 0.73746 |  |  |  | 90 | 84 | 1.498 | 0.7374 | 0.000806 | 12.3352 | 12.2636
SW | HA Reference | SW HA #1 | 5.9917 | 1800 | 90 | 24.7 | 40.9 | 194.3 | 39.9 | 90.3 | 95.6 | 96 | 98.6 | 113.83 | 20.6 | 22.2 | 595.9 | 370.4 | 107.2 | 5.4 | 103.1 | 0.73819 |  |  |  | 89.9 | 84 | 1.502 | 0.7381 | 0.000806 | 12.2285 | 12.1615
SW | HA Reference | SW HA #1 | 6 | 1800 | 90 | 24.9 | 40.9 | 194.2 | 40 | 90.3 | 95.6 | 96 | 98.6 | 113.19 | 18.9 | 22.1 | 585.3 | 370.4 | 107.2 | 5.4 | 103.1 | 0.73807 |  |  |  | 89.9 | 83.9 | 1.499 | 0.738 | 0.000805 | 12.2437 | 12.1798
SW | HA Reference | SW HA #1 | 6.0083 | 1800 | 90 | 25 | 40.9 | 194.2 | 40 | 90.3 | 95.6 | 96 | 98.6 | 113.96 | 20.8 | 22.1 | 596.2 | 370.1 | 107.1 | 5.4 | 102.9 | 0.7374 |  |  |  | 90 | 84 | 1.501 | 0.7374 | 0.000806 | 12.3352 | 12.2727
SW | HA Reference | SW HA #1 | 6.0167 | 1800 | 90 | 25.1 | 40.9 | 194.2 | 40 | 90.3 | 95.6 | 96 | 98.6 | 114.16 | 21.1 | 22.1 | 583.2 | 370.2 | 107.1 | 5.3 | 103 | 0.7377 |  |  |  | 89.9 | 83.9 | 1.502 | 0.7376 | 0.000805 | 12.3046 | 12.2361
SW | HA Reference | SW HA #1 | 6.025 | 1800 | 90 | 25.2 | 40.9 | 194.2 | 39.9 | 90.3 | 95.6 | 96 | 98.5 | 115.31 | 19.9 | 22 | 594.9 | 370.2 | 107 | 5.4 | 103 | 0.73721 |  |  |  | 90 | 83.9 | 1.485 | 0.7372 | 0.000805 | 12.3656 | 12.3017
SW | HA Reference | SW HA #1 | 6.0333 | 1800 | 90 | 25.2 | 40.9 | 194.2 | 39.9 | 90.3 | 95.6 | 96 | 98.6 | 114.09 | 21.4 | 22 | 580.8 | 370.5 | 107.3 | 5.4 | 103 | 0.73727 |  |  |  | 90 | 84 | 1.495 | 0.7372 | 0.000807 | 12.3657 | 12.2925
SW | HA Reference | SW HA #1 | 6.0417 | 1800 | 90 | 25.2 | 40.9 | 194.1 | 40 | 90.3 | 95.6 | 96 | 98.6 | 114.13 | 21.5 | 22.1 | 592.2 | 370.4 | 107 | 5.4 | 103 | 0.73709 |  |  |  | 89.9 | 84 | 1.479 | 0.737 | 0.000806 | 12.3962 | 12.3291
SW | HA Reference | SW HA #1 | 6.05 | 1800 | 90 | 25 | 40.6 | 194 | 39.9 | 90.3 | 95.6 | 96 | 98.7 | 114.33 | 19.7 | 22 | 594.2 | 370.4 | 107.2 | 5.4 | 103.2 | 0.73715 |  |  |  | 90 | 84 | 1.491 | 0.7371 | 0.000806 | 12.3809 | 12.3108
SW | HA Reference | SW HA #1 | 6.0583 | 1800 | 90 | 24.9 | 40.1 | 193.8 | 40 | 90.3 | 95.6 | 96 | 98.6 | 112.11 | 21.7 | 22 | 593.3 | 370.4 | 107 | 5.4 | 103.1 | 0.73746 |  |  |  | 90 | 84 | 1.498 | 0.7374 | 0.000806 | 12.3352 | 12.2636
SW | HA Reference | SW HA #1 | 6.0667 | 1800 | 90 | 24.8 | 39.8 | 193.7 | 40 | 90.3 | 95.6 | 96 | 98.7 | 113.09 | 23.7 | 22.1 | 596.9 | 370.2 | 107 | 5.4 | 103 | 0.73795 |  |  |  | 90 | 84 | 1.505 | 0.738 | 0.000806 | 12.2437 | 12.1889
SW | HA Reference | SW HA #1 | 6.075 | 1800 | 90 | 24.7 | 39.5 | 193.5 | 40 | 90.3 | 95.6 | 96 | 98.7 | 113.19 | 23.5 | 22 | 598.3 | 370.1 | 107.1 | 5.4 | 103.1 | 0.73752 |  |  |  | 90 | 84 | 1.499 | 0.7375 | 0.000806 | 12.3199 | 12.2544
SW | HA Reference | SW HA #1 | 6.0833 | 1800 | 90 | 24.8 | 39.4 | 193.4 | 40 | 90.3 | 95.6 | 96 | 98.6 | 112.24 | 22.7 | 21.9 | 586.9 | 370.3 | 107 | 5.4 | 103 | 0.7374 |  |  |  | 90 | 83.9 | 1.492 | 0.7374 | 0.000806 | 12.3352 | 12.2727
SW | HA Reference | SW HA #1 | 6.0917 | 1800 | 90 | 24.9 | 39.2 | 193.3 | 40 | 90.3 | 95.6 | 96 | 98.7 | 115.14 | 23 | 22 | 597.3 | 370.5 | 106.9 | 5.4 | 103 | 0.73727 |  |  |  | 90 | 84.1 | 1.494 | 0.7373 | 0.000806 | 12.3504 | 12.2925
SW | HA Reference | SW HA #1 | 6.1 | 1800 | 90 | 25 | 39.2 | 193.3 | 40 | 90.3 | 95.6 | 96 | 98.7 | 111.86 | 24.8 | 21.9 | 579.5 | 369.9 | 107.1 | 5.4 | 103.1 | 0.73807 |  |  |  | 90 | 83.9 | 1.499 | 0.738 | 0.000805 | 12.2437 | 12.1707
SW | HA Reference | SW HA #1 | 6.1083 | 1800 | 90 | 25.1 | 39.1 | 193.3 | 40.1 | 90.3 | 95.6 | 96 | 98.7 | 111.04 | 22.3 | 21.9 | 583.9 | 370.6 | 107.1 | 5.4 | 103.1 | 0.7374 |  |  |  | 90 | 84.1 | 1.498 | 0.7374 | 0.000807 | 12.3352 | 12.2727
SW | HA Reference | SW HA #1 | 6.1167 | 1800 | 90 | 25.2 | 39.1 | 193.3 | 40 | 90.3 | 95.6 | 96 | 98.7 | 114.45 | 22.1 | 22 | 593.3 | 370.1 | 107.1 | 5.4 | 103.1 | 0.73819 |  |  |  | 89.9 | 84 | 1.502 | 0.7381 | 0.000806 | 12.2285 | 12.1615
SW | HA Reference | SW HA #1 | 6.125 | 1800 | 90 | 25.2 | 39.1 | 193.2 | 40.1 | 90.2 | 95.6 | 96 | 98.6 | 113.93 | 22.6 | 21.8 | 592 | 370 | 107.2 | 5.3 | 103.1 | 0.7377 |  |  |  | 89.9 | 84 | 1.494 | 0.7376 | 0.000806 | 12.3047 | 12.2361
SW | HA Reference | SW HA #1 | 6.1333 | 1800 | 90 | 25.2 | 39 | 193.2 | 40 | 90.2 | 95.6 | 96 | 98.7 | 113.91 | 22.4 | 22 | 599.2 | 370.6 | 107 | 5.3 | 103.2 | 0.73813 |  |  |  | 89.9 | 84.2 | 1.508 | 0.7381 | 0.000808 | 12.2285 | 12.1707
SW | HA Reference | SW HA #1 | 6.1417 | 1800 | 90 | 25 | 39 | 193.2 | 40 | 90.2 | 95.6 | 96 | 98.7 | 113.17 | 22.1 | 22 | 589.5 | 370.5 | 107.1 | 5.4 | 103.2 | 0.73721 |  |  |  | 89.9 | 84.1 | 1.5 | 0.7371 | 0.000807 | 12.3809 | 12.3108
SW | HA Reference | SW HA #1 | 6.15 | 1800 | 90 | 24.9 | 39 | 193.2 | 40 | 90.2 | 95.6 | 96 | 98.7 | 113.88 | 23.7 | 22 | 595.8 | 370.5 | 107 | 5.4 | 103.1 | 0.73752 |  |  |  | 90 | 84.1 | 1.504 | 0.7375 | 0.000807 | 12.3199 | 12.2544
SW | HA Reference | SW HA #1 | 6.1583 | 1800 | 90 | 24.8 | 39 | 193.1 | 40 | 90.2 | 95.6 | 96 | 98.6 | 113.06 | 23.5 | 22.1 | 593.7 | 370.3 | 107.2 | 5.4 | 103.1 | 0.73727 |  |  |  | 90 | 84 | 1.503 | 0.7372 | 0.000806 | 12.3657 | 12.2925
SW | HA Reference | SW HA #1 | 6.1667 | 1800 | 90 | 24.7 | 39 | 193 | 40 | 90.2 | 95.6 | 96 | 98.6 | 111.55 | 24 | 22 | 596.1 | 370.5 | 107.1 | 5.4 | 103.1 | 0.73715 |  |  |  | 90 | 84 | 1.502 | 0.7371 | 0.000806 | 12.3809 | 12.3108
SW | HA Reference | SW HA #1 | 6.175 | 1800 | 90 | 24.8 | 39 | 193 | 40 | 90.3 | 95.6 | 96 | 98.6 | 113.22 | 23.7 | 22 | 596.6 | 370.4 | 107 | 5.4 | 103 | 0.73789 |  |  |  | 90 | 84.1 | 1.502 | 0.7379 | 0.000806 | 12.259 | 12.1981
SW | HA Reference | SW HA #1 | 6.1833 | 1800 | 90 | 25 | 39 | 193 | 40 | 90.3 | 95.6 | 96 | 98.6 | 112.63 | 26.5 | 22 | 586.9 | 370.2 | 107.1 | 5.3 | 103 | 0.7377 |  |  |  | 90 | 84 | 1.504 | 0.7377 | 0.000806 | 12.2894 | 12.227
SW | HA Reference | SW HA #1 | 6.1917 | 1800 | 90 | 25.1 | 39 | 193 | 40.1 | 90.3 | 95.6 | 96 | 98.6 | 113.99 | 24.4 | 22 | 574.4 | 370.5 | 107 | 5.3 | 103.1 | 0.73789 |  |  |  | 90 | 84.1 | 1.491 | 0.7379 | 0.000808 | 12.259 | 12.1981
SW | HA Reference | SW HA #1 | 6.2 | 1800 | 90 | 25.1 | 39 | 193 | 40 | 90.3 | 95.6 | 96 | 98.7 | 115.98 | 25.5 | 21.9 | 597.6 | 370.6 | 107 | 5.3 | 103.1 | 0.73764 |  |  |  | 89.9 | 84.1 | 1.495 | 0.7376 | 0.000808 | 12.3047 | 12.2453
SW | HA Reference | SW HA #1 | 6.2083 | 1800 | 90 | 25.2 | 39 | 193 | 40.1 | 90.3 | 95.6 | 96 | 98.6 | 112.99 | 27.2 | 21.9 | 571.1 | 370.2 | 107.1 | 5.3 | 103 | 0.73758 |  |  |  | 90 | 84 | 1.505 | 0.7375 | 0.000806 | 12.3199 | 12.2453
SW | HA Reference | SW HA #1 | 6.2167 | 1800 | 90 | 25.3 | 39 | 193 | 40.1 | 90.3 | 95.6 | 96 | 98.6 | 112.82 | 27.4 | 21.9 | 585.2 | 370.2 | 106.9 | 5.3 | 103 | 0.73684 |  |  |  | 90 | 84 | 1.497 | 0.7368 | 0.000806 | 12.4267 | 12.3581
SW | HA Reference | SW HA #1 | 6.225 | 1800 | 90 | 25.1 | 38.9 | 193 | 39.9 | 90.2 | 95.6 | 96 | 98.6 | 114.64 | 26.2 | 22.1 | 589.6 | 370.6 | 107.1 | 5.4 | 103.2 | 0.73776 |  |  |  | 89.9 | 84 | 1.503 | 0.7377 | 0.000807 | 12.2894 | 12.227
SW | HA Reference | SW HA #1 | 6.2333 | 1800 | 90 | 24.9 | 38.9 | 193 | 40 | 90.2 | 95.6 | 96 | 98.6 | 114.26 | 24.8 | 21.9 | 596.3 | 370.2 | 107.1 | 5.4 | 103.1 | 0.73703 |  |  |  | 90 | 84.1 | 1.502 | 0.737 | 0.000807 | 12.3962 | 12.3291
SW | HA Reference | SW HA #1 | 6.2417 | 1800 | 90 | 24.8 | 38.9 | 192.9 | 39.9 | 90.2 | 95.6 | 96 | 98.6 | 113.91 | 26.8 | 22.1 | 599.3 | 370.3 | 107.1 | 5.4 | 103 | 0.73807 |  |  |  | 89.9 | 84.1 | 1.498 | 0.738 | 0.000807 | 12.2437 | 12.1798
SW | HA Reference | SW HA #1 | 6.25 | 1800 | 90 | 24.7 | 38.9 | 192.9 | 40 | 90.2 | 95.6 | 96 | 98.6 | 111.22 | 28.6 | 22 | 596.2 | 370.1 | 107 | 5.4 | 103.1 | 0.7374 |  |  |  | 89.9 | 84 | 1.49 | 0.7373 | 0.000806 | 12.3504 | 12.2818
SW | HA Reference | SW HA #1 | 6.2583 | 1800 | 90 | 24.8 | 38.9 | 193 | 40 | 90.3 | 95.6 | 96 | 98.6 | 112.31 | 29.1 | 22.1 | 596.3 | 370.4 | 107 | 5.4 | 103.2 | 0.73795 |  |  |  | 90 | 84.1 | 1.495 | 0.738 | 0.000807 | 12.2437 | 12.189
SW | HA Reference | SW HA #1 | 6.2667 | 1800 | 90 | 24.9 | 38.9 | 192.9 | 40 | 90.2 | 95.6 | 96 | 98.6 | 114.25 | 31.2 | 22 | 594.8 | 370.4 | 107.2 | 5.4 | 103 | 0.73752 |  |  |  | 90 | 84.1 | 1.501 | 0.7375 | 0.000807 | 12.3199 | 12.2544
SW | HA Reference | SW HA #1 | 6.275 | 1800 | 90 | 25 | 38.9 | 192.9 | 40 | 90.3 | 95.5 | 96 | 98.7 | 115.74 | 29.9 | 22 | 596.4 | 370.4 | 107.1 | 5.4 | 103.1 | 0.73727 |  |  |  | 90 | 84.2 | 1.503 | 0.7373 | 0.000808 | 12.3504 | 12.2926
SW | HA Reference | SW HA #1 | 6.2833 | 1800 | 90 | 25.1 | 38.9 | 192.9 | 39.9 | 90.3 | 95.6 | 96 | 98.6 | 114.49 | 28.2 | 22 | 588.1 | 370.3 | 107.1 | 5.3 | 103.1 | 0.73789 |  |  |  | 90 | 84.1 | 1.505 | 0.7378 | 0.000807 | 12.2742 | 12.1981
SW | HA Reference | SW HA #1 | 6.2917 | 1800 | 90 | 25.1 | 39 | 192.9 | 39.9 | 90.3 | 95.6 | 96 | 98.7 | 113.94 | 27.4 | 21.9 | 596.3 | 370.2 | 107.1 | 5.3 | 103.1 | 0.73746 |  |  |  | 90 | 84.1 | 1.498 | 0.7374 | 0.000807 | 12.3352 | 12.2636
SW | HA Reference | SW HA #1 | 6.3 | 1800 | 90 | 25.2 | 38.9 | 192.8 | 40 | 90.3 | 95.6 | 96 | 98.7 | 112.72 | 27.7 | 21.9 | 587.7 | 370.8 | 107.2 | 5.3 | 103.2 | 0.73727 |  |  |  | 90 | 84.1 | 1.504 | 0.7373 | 0.000807 | 12.3504 | 12.2925
SW | HA Reference | SW HA #1 | 6.3083 | 1800 | 90 | 25.3 | 38.9 | 192.8 | 39.9 | 90.3 | 95.6 | 96 | 98.6 | 113.35 | 30.8 | 21.9 | 595.4 | 370.4 | 107.1 | 5.3 | 103.1 | 0.73703 |  |  |  | 90 | 84 | 1.501 | 0.737 | 0.000806 | 12.3962 | 12.3291
SW | HA Reference | SW HA #1 | 6.3167 | 1800 | 90 | 25.2 | 38.9 | 192.7 | 40 | 90.3 | 95.6 | 96 | 98.7 | 114.15 | 30.3 | 21.9 | 597.1 | 370.4 | 107.1 | 5.3 | 103.1 | 0.73709 |  |  |  | 90 | 84 | 1.491 | 0.7371 | 0.000806 | 12.3809 | 12.32
SW | HA Reference | SW HA #1 | 6.325 | 1800 | 90 | 25 | 39 | 192.7 | 39.9 | 90.3 | 95.5 | 96 | 98.6 | 113.35 | 28.1 | 22 | 586.2 | 370.6 | 107 | 5.4 | 103.1 | 0.73727 |  |  |  | 90 | 84.1 | 1.491 | 0.7373 | 0.000807 | 12.3504 | 12.2925
SW | HA Reference | SW HA #1 | 6.3333 | 1800 | 90 | 24.9 | 39 | 192.6 | 39.9 | 90.3 | 95.6 | 96 | 98.6 | 114.3 | 30.9 | 22 | 597.7 | 370.4 | 107.1 | 5.4 | 103 | 0.73703 |  |  |  | 90 | 83.9 | 1.502 | 0.737 | 0.000805 | 12.3962 | 12.3291
SW | HA Reference | SW HA #1 | 6.3417 | 1799 | 90 | 24.8 | 39 | 192.6 | 40 | 90.3 | 95.6 | 96 | 98.6 | 114.2 | 32.2 | 22 | 595.9 | 370.5 | 107.1 | 5.3 | 103 | 0.73684 |  |  |  | 90 | 83.9 | 1.5 | 0.7369 | 0.000805 | 12.4114 | 12.3581
SW | HA Reference | SW HA #1 | 6.35 | 1800 | 90.1 | 24.7 | 39 | 192.5 | 39.9 | 90.3 | 95.6 | 96 | 98.6 | 112.7 | 28.2 | 22.1 | 590.3 | 370.4 | 107 | 5.3 | 103.1 | 0.7374 |  |  |  | 90 | 83.9 | 1.498 | 0.7374 | 0.000805 | 12.3351 | 12.2727
SW | HA Reference | SW HA #1 | 6.3583 | 1800 | 90 | 24.8 | 39 | 192.6 | 40.1 | 90.3 | 95.6 | 96 | 98.7 | 111.43 | 30.3 | 21.9 | 587 | 370 | 107.1 | 5.3 | 103.1 | 0.73727 |  |  |  | 90 | 83.9 | 1.502 | 0.7373 | 0.000805 | 12.3504 | 12.2925
SW | HA Reference | SW HA #1 | 6.3667 | 1800 | 90 | 25 | 39 | 192.6 | 40 | 90.3 | 95.6 | 96 | 98.7 | 113.53 | 29.3 | 22 | 593.6 | 370.3 | 107.1 | 5.3 | 103.1 | 0.73795 |  |  |  | 90 | 84 | 1.504 | 0.7379 | 0.000806 | 12.259 | 12.1889
SW | HA Reference | SW HA #1 | 6.375 | 1800 | 90 | 25 | 39 | 192.6 | 39.9 | 90.2 | 95.6 | 96 | 98.6 | 114.75 | 31.6 | 22 | 589.7 | 370.3 | 107.1 | 5.3 | 103 | 0.73752 |  |  |  | 89.9 | 83.9 | 1.494 | 0.7374 | 0.000805 | 12.3351 | 12.2635
SW | HA Reference | SW HA #1 | 6.3833 | 1800 | 90.1 | 25.1 | 39 | 192.6 | 40 | 90.2 | 95.6 | 96 | 98.6 | 114.66 | 32 | 21.9 | 597.2 | 370.2 | 107.1 | 5.3 | 103 | 0.73782 |  |  |  | 90 | 83.8 | 1.493 | 0.7378 | 0.000804 | 12.2742 | 12.2087
SW | HA Reference | SW HA #1 | 6.3917 | 1800 | 90 | 25.1 | 39.3 | 192.8 | 40 | 90.2 | 95.6 | 96 | 98.6 | 112.14 | 30.2 | 22 | 598.5 | 370.3 | 106.9 | 5.3 | 103.1 | 0.73684 |  |  |  | 90 | 83.9 | 1.499 | 0.7368 | 0.000805 | 12.4267 | 12.3581
SW | HA Reference | SW HA #1 | 6.4 | 1800 | 90 | 25.2 | 39.7 | 192.9 | 40 | 90.3 | 95.6 | 96 | 98.6 | 111.56 | 28.9 | 22 | 595.3 | 370.2 | 107.2 | 5.3 | 103.1 | 0.73721 |  |  |  | 90 | 83.8 | 1.499 | 0.7372 | 0.000804 | 12.3656 | 12.3016
SW | HA Reference | SW HA #1 | 6.4083 | 1800 | 90 | 25.3 | 40 | 193.1 | 40 | 90.3 | 95.6 | 96 | 98.6 | 112.25 | 32.1 | 22 | 584.3 | 370.3 | 107.1 | 5.3 | 103 | 0.73776 |  |  |  | 90 | 83.9 | 1.503 | 0.7378 | 0.000805 | 12.2742 | 12.2178
SW | HA Reference | SW HA #1 | 6.4167 | 1800 | 90 | 25.2 | 40.2 | 193.2 | 40.1 | 90.3 | 95.6 | 96 | 98.6 | 114.01 | 30.2 | 22.1 | 596.6 | 370.3 | 107.1 | 5.3 | 103.1 | 0.73733 |  |  |  | 90 | 83.9 | 1.502 | 0.7373 | 0.000805 | 12.3504 | 12.2834
SW | HA Reference | SW HA #1 | 6.425 | 1800 | 90 | 25 | 40.5 | 193.3 | 40 | 90.3 | 95.6 | 96 | 98.6 | 113.79 | 25.5 | 22 | 598.6 | 370.4 | 107.1 | 5.3 | 103.1 | 0.73721 |  |  |  | 90 | 84.1 | 1.507 | 0.7372 | 0.000806 | 12.3657 | 12.3017
SW | HA Reference | SW HA #1 | 6.4333 | 1800 | 90 | 24.8 | 40.6 | 193.4 | 40 | 90.3 | 95.6 | 96 | 98.7 | 111.35 | 28.2 | 22.2 | 577.3 | 370.4 | 107.1 | 5.3 | 103.1 | 0.73697 |  |  |  | 90 | 84 | 1.502 | 0.7369 | 0.000806 | 12.4115 | 12.3383
SW | HA Reference | SW HA #1 | 6.4417 | 1800 | 90 | 24.8 | 40.7 | 193.5 | 40 | 90.3 | 95.6 | 96 | 98.7 | 113.59 | 29.5 | 22.1 | 595.4 | 370.2 | 106.9 | 5.3 | 103.1 | 0.73733 |  |  |  | 90 | 84 | 1.497 | 0.7374 | 0.000806 | 12.3352 | 12.2834
SW | HA Reference | SW HA #1 | 6.45 | 1800 | 90 | 24.8 | 40.8 | 193.5 | 40 | 90.3 | 95.6 | 96 | 98.7 | 115.06 | 30.8 | 22.1 | 595.2 | 370.4 | 107 | 5.3 | 103.1 | 0.73715 |  |  |  | 90 | 84 | 1.502 | 0.7372 | 0.000806 | 12.3657 | 12.3108
SW | HA Reference | SW HA #1 | 6.4583 | 1800 | 90 | 25 | 40.8 | 193.5 | 40 | 90.3 | 95.6 | 96 | 98.6 | 114.3 | 27.1 | 22.1 | 595.5 | 370.6 | 107 | 5.3 | 103.1 | 0.73721 |  |  |  | 90 | 83.9 | 1.499 | 0.7372 | 0.000805 | 12.3656 | 12.3017
SW | HA Reference | SW HA #1 | 6.4667 | 1800 | 90 | 25.1 | 40.8 | 193.6 | 40 | 90.3 | 95.6 | 96 | 98.7 | 112.35 | 27.6 | 22.1 | 593.6 | 370.1 | 107.1 | 5.3 | 103.1 | 0.73666 |  |  |  | 90.1 | 84 | 1.507 | 0.7367 | 0.000806 | 12.442 | 12.3764
SW | HA Reference | SW HA #1 | 6.475 | 1800 | 90 | 25.2 | 40.8 | 193.7 | 40 | 90.3 | 95.6 | 96 | 98.6 | 113.3 | 29.9 | 22.1 | 589.1 | 370.4 | 107 | 5.4 | 103 | 0.73691 |  |  |  | 90 | 84 | 1.496 | 0.7369 | 0.000806 | 12.4115 | 12.3474
SW | HA Reference | SW HA #1 | 6.4833 | 1800 | 90 | 25.2 | 40.8 | 193.8 | 40 | 90.3 | 95.6 | 96 | 98.7 | 115.31 | 28.5 | 22 | 594.6 | 370.4 | 107 | 5.4 | 103.2 | 0.73727 |  |  |  | 90 | 84 | 1.502 | 0.7373 | 0.000806 | 12.3504 | 12.2925
SW | HA Reference | SW HA #1 | 6.4917 | 1800 | 90 | 25.1 | 40.8 | 193.8 | 40 | 90.3 | 95.6 | 96 | 98.6 | 112.82 | 27.9 | 22.2 | 592.3 | 370.7 | 107.1 | 5.4 | 103.1 | 0.73703 |  |  |  | 90 | 84.1 | 1.5 | 0.737 | 0.000807 | 12.3962 | 12.3291
SW | HA Reference | SW HA #1 | 6.5 | 1800 | 90 | 24.9 | 40.9 | 193.9 | 40.2 | 90.3 | 95.6 | 96 | 98.6 | 110.87 | 31.1 | 22.1 | 582.7 | 369.9 | 107.1 | 5.4 | 103.1 | 0.73721 |  |  |  | 90 | 83.9 | 1.497 | 0.7372 | 0.000805 | 12.3656 | 12.3017
SW | HA Reference | SW HA #1 | 6.5083 | 1800 | 90 | 24.8 | 40.9 | 193.8 | 40 | 90.3 | 95.6 | 96 | 98.7 | 114.65 | 29.4 | 22.1 | 598.1 | 370.4 | 107.1 | 5.4 | 103 | 0.73703 |  |  |  | 90 | 84 | 1.5 | 0.7371 | 0.000806 | 12.3809 | 12.3291
SW | HA Reference | SW HA #1 | 6.5167 | 1800 | 90 | 24.7 | 40.9 | 193.9 | 40.1 | 90.3 | 95.6 | 96 | 98.7 | 113.87 | 29.6 | 22.2 | 583.3 | 370.4 | 107.1 | 5.4 | 103.1 | 0.73654 |  |  |  | 90 | 84 | 1.498 | 0.7365 | 0.000806 | 12.4726 | 12.4039
SW | HA Reference | SW HA #1 | 6.525 | 1800 | 90 | 24.8 | 40.9 | 194 | 40 | 90.3 | 95.6 | 96 | 98.6 | 115.28 | 28.1 | 22.2 | 596.5 | 370 | 107.2 | 5.4 | 103.1 | 0.73733 |  |  |  | 90 | 83.9 | 1.501 | 0.7374 | 0.000805 | 12.3351 | 12.2834
SW | HA Reference | SW HA #1 | 6.5333 | 1800 | 90 | 24.9 | 40.9 | 194.1 | 40.1 | 90.2 | 95.6 | 96 | 98.7 | 112.48 | 26.9 | 22.1 | 583.4 | 370.3 | 107.1 | 5.4 | 103.1 | 0.73684 |  |  |  | 90 | 84 | 1.497 | 0.7368 | 0.000806 | 12.4267 | 12.3581
SW | HA Reference | SW HA #1 | 6.5417 | 1800 | 90 | 25 | 40.9 | 194 | 40 | 90.3 | 95.6 | 96 | 98.6 | 112.63 | 28.4 | 22.1 | 597.7 | 370.1 | 107.1 | 5.4 | 103 | 0.73691 |  |  |  | 90 | 84 | 1.503 | 0.7369 | 0.000806 | 12.4115 | 12.3474
SW | HA Reference | SW HA #1 | 6.55 | 1800 | 90 | 25.1 | 40.9 | 194 | 40 | 90.3 | 95.6 | 96 | 98.6 | 114.46 | 30.1 | 22 | 588.1 | 370.2 | 107.1 | 5.4 | 103.1 | 0.73746 |  |  |  | 90 | 84 | 1.506 | 0.7374 | 0.000806 | 12.3352 | 12.2636
SW | HA Reference | SW HA #1 | 6.5583 | 1800 | 90 | 25.1 | 40.9 | 194 | 40 | 90.3 | 95.6 | 96 | 98.6 | 115.01 | 28.4 | 22.1 | 597 | 370.6 | 107.1 | 5.4 | 103.1 | 0.7366 |  |  |  | 90 | 84 | 1.5 | 0.7366 | 0.000806 | 12.4573 | 12.3948
SW | HA Reference | SW HA #1 | 6.5667 | 1800 | 90 | 25.2 | 40.9 | 193.9 | 40 | 90.3 | 95.6 | 95.9 | 98.6 | 113.07 | 28.4 | 22.1 | 596.6 | 370.1 | 107 | 5.4 | 103 | 0.73654 |  |  |  | 90 | 84 | 1.498 | 0.7366 | 0.000806 | 12.4573 | 12.4039
SW | HA Reference | SW HA #1 | 6.575 | 1800 | 90 | 25.3 | 40.9 | 193.9 | 39.9 | 90.3 | 95.6 | 96 | 98.6 | 112.53 | 28.4 | 22 | 584.7 | 370.4 | 107 | 5.4 | 103 | 0.73764 |  |  |  | 90 | 84 | 1.498 | 0.7376 | 0.000806 | 12.3047 | 12.2361
SW | HA Reference | SW HA #1 | 6.5833 | 1800 | 90 | 25.1 | 41 | 193.9 | 39.9 | 90.3 | 95.6 | 96 | 98.8 | 115.64 | 25.5 | 22 | 594.5 | 370.2 | 107.2 | 5.4 | 103.2 | 0.73721 |  |  |  | 90 | 84 | 1.498 | 0.7372 | 0.000806 | 12.3657 | 12.3017
SW | HA Reference | SW HA #1 | 6.5917 | 1800 | 90 | 25 | 41 | 193.8 | 40 | 90.3 | 95.6 | 96 | 98.7 | 113.88 | 26.6 | 22 | 590.5 | 370.1 | 107.1 | 5.4 | 103.1 | 0.73697 |  |  |  | 90 | 84.1 | 1.504 | 0.737 | 0.000806 | 12.3962 | 12.3383
SW | HA Reference | SW HA #1 | 6.6 | 1800 | 90 | 24.9 | 41 | 193.8 | 40.1 | 90.3 | 95.6 | 96 | 98.7 | 111.36 | 25.6 | 22.1 | 568.9 | 370.1 | 107 | 5.3 | 103 | 0.73789 |  |  |  | 90 | 83.9 | 1.502 | 0.7379 | 0.000805 | 12.2589 | 12.1981
SW | HA Reference | SW HA #1 | 6.6083 | 1800 | 90 | 24.8 | 41 | 193.7 | 40 | 90.3 | 95.6 | 96 | 98.7 | 112.39 | 26 | 22.1 | 585.3 | 370 | 107.1 | 5.4 | 103 | 0.7374 |  |  |  | 90 | 83.9 | 1.503 | 0.7374 | 0.000805 | 12.3351 | 12.2727
SW | HA Reference | SW HA #1 | 6.6167 | 1800 | 90 | 24.7 | 40.9 | 193.8 | 40 | 90.3 | 95.6 | 96 | 98.7 | 114.97 | 26 | 22.1 | 595.6 | 370.1 | 107 | 5.4 | 103 | 0.73733 |  |  |  | 90 | 83.9 | 1.5 | 0.7373 | 0.000805 | 12.3504 | 12.2834
SW | HA Reference | SW HA #1 | 6.625 | 1800 | 90 | 24.9 | 40.9 | 193.8 | 40.1 | 90.3 | 95.6 | 96 | 98.6 | 113.28 | 25.4 | 22.1 | 591.1 | 370.1 | 107.1 | 5.4 | 103 | 0.73758 |  |  |  | 90 | 83.9 | 1.506 | 0.7376 | 0.000805 | 12.3046 | 12.2453
SW | HA Reference | SW HA #1 | 6.6333 | 1800 | 90 | 25 | 40.9 | 193.8 | 40 | 90.3 | 95.6 | 96 | 98.6 | 112.43 | 24.3 | 22 | 597.7 | 370.2 | 107.1 | 5.3 | 103 | 0.73703 |  |  |  | 90 | 84 | 1.495 | 0.737 | 0.000806 | 12.3962 | 12.3291
SW | HA Reference | SW HA #1 | 6.6417 | 1800 | 90 | 25 | 40.8 | 193.8 | 40 | 90.2 | 95.6 | 96 | 98.7 | 111.4 | 28.3 | 22.1 | 592.9 | 370.1 | 107 | 5.3 | 103 | 0.73709 |  |  |  | 90 | 84 | 1.5 | 0.7371 | 0.000806 | 12.3809 | 12.32
SW | HA Reference | SW HA #1 | 6.65 | 1800 | 90 | 25.1 | 40.8 | 193.9 | 40 | 90.3 | 95.6 | 96 | 98.6 | 113.72 | 26.5 | 22 | 596.1 | 370 | 107.1 | 5.3 | 103 | 0.73721 |  |  |  | 90 | 84 | 1.502 | 0.7372 | 0.000805 | 12.3656 | 12.3017
SW | HA Reference | SW HA #1 | 6.6583 | 1800 | 90 | 25.1 | 40.8 | 194 | 40 | 90.3 | 95.6 | 95.9 | 98.7 | 113.69 | 26.5 | 22 | 585.3 | 370.3 | 107 | 5.3 | 103.1 | 0.73721 |  |  |  | 90 | 84.2 | 1.501 | 0.7372 | 0.000808 | 12.3657 | 12.3017
SW | HA Reference | SW HA #1 | 6.6667 | 1800 | 90 | 25.2 | 40.9 | 194 | 40 | 90.3 | 95.6 | 95.9 | 98.6 | 114.28 | 25.1 | 22 | 592.8 | 370.1 | 107.1 | 5.3 | 103 | 0.73678 |  |  |  | 90 | 84 | 1.496 | 0.7368 | 0.000806 | 12.4267 | 12.3673
SW | HA Reference | SW HA #1 | 6.675 | 1800 | 90 | 25.3 | 40.9 | 194 | 40 | 90.3 | 95.6 | 95.9 | 98.6 | 113.32 | 25.6 | 22.1 | 596.8 | 370.3 | 107.1 | 5.3 | 103 | 0.73727 |  |  |  | 90 | 84.1 | 1.498 | 0.7373 | 0.000807 | 12.3504 | 12.2925
SW | HA Reference | SW HA #1 | 6.6833 | 1800 | 90 | 25.1 | 40.9 | 193.9 | 40 | 90.3 | 95.6 | 95.9 | 98.6 | 114.54 | 24.6 | 22.1 | 592.7 | 369.9 | 107.1 | 5.3 | 103 | 0.7374 |  |  |  | 90 | 84 | 1.498 | 0.7374 | 0.000806 | 12.3352 | 12.2727
SW | HA Reference | SW HA #1 | 6.6917 | 1800 | 90 | 24.9 | 40.9 | 193.9 | 40 | 90.3 | 95.6 | 95.9 | 98.6 | 113.37 | 24.9 | 22.1 | 595.8 | 370.4 | 106.9 | 5.3 | 103 | 0.73764 |  |  |  | 90 | 84.1 | 1.502 | 0.7377 | 0.000806 | 12.2894 | 12.2361
SW | HA Reference | SW HA #1 | 6.7 | 1800 | 90 | 24.8 | 40.9 | 193.9 | 40 | 90.3 | 95.6 | 96 | 98.6 | 111.83 | 26.5 | 22.1 | 597 | 369.8 | 107 | 5.3 | 103 | 0.73697 |  |  |  | 90 | 84 | 1.501 | 0.737 | 0.000806 | 12.3962 | 12.3383
SW | HA Reference | SW HA #1 | 6.7083 | 1800 | 90 | 24.7 | 40.9 | 193.9 | 40 | 90.3 | 95.6 | 96 | 98.7 | 111.99 | 25 | 22.2 | 588.9 | 370 | 107 | 5.3 | 103 | 0.73642 |  |  |  | 90 | 84.1 | 1.497 | 0.7364 | 0.000807 | 12.4879 | 12.4223
SW | HA Reference | SW HA #1 | 6.7167 | 1800 | 90 | 24.8 | 40.9 | 193.8 | 40 | 90.3 | 95.6 | 96 | 98.7 | 114.85 | 27.6 | 22 | 589.4 | 369.8 | 107 | 5.3 | 102.9 | 0.73819 |  |  |  | 90 | 84 | 1.502 | 0.7382 | 0.000806 | 12.2133 | 12.1524
SW | HA Reference | SW HA #1 | 6.725 | 1800 | 90 | 24.9 | 40.9 | 193.9 | 40 | 90.3 | 95.6 | 95.9 | 98.6 | 116.68 | 27.3 | 22.1 | 596.7 | 370.1 | 107.1 | 5.3 | 102.9 | 0.7377 |  |  |  | 90 | 83.9 | 1.502 | 0.7377 | 0.000805 | 12.2894 | 12.227
SW | HA Reference | SW HA #1 | 6.7333 | 1800 | 90 | 25 | 40.9 | 193.9 | 39.9 | 90.3 | 95.6 | 95.9 | 98.7 | 112.71 | 27.5 | 22.1 | 585.8 | 370 | 107.1 | 5.3 | 103 | 0.73697 |  |  |  | 90 | 84.1 | 1.496 | 0.737 | 0.000807 | 12.3962 | 12.3383
SW | HA Reference | SW HA #1 | 6.7417 | 1800 | 90 | 25 | 41 | 194 | 40.1 | 90.3 | 95.6 | 95.9 | 98.7 | 112.25 | 26.4 | 22.1 | 587.8 | 370.2 | 107 | 5.4 | 103 | 0.7374 |  |  |  | 90 | 84.1 | 1.504 | 0.7374 | 0.000807 | 12.3352 | 12.2727
SW | HA Reference | SW HA #1 | 6.75 | 1800 | 90 | 25.1 | 41 | 194 | 40 | 90.3 | 95.6 | 95.9 | 98.8 | 112.71 | 25.6 | 22.1 | 586.5 | 370.1 | 107 | 5.3 | 103.1 | 0.73715 |  |  |  | 90 | 84.1 | 1.503 | 0.7372 | 0.000807 | 12.3657 | 12.3108
SW | HA Reference | SW HA #1 | 6.7583 | 1801 | 90 | 25.1 | 41 | 193.9 | 39.9 | 90.3 | 95.6 | 95.9 | 98.6 | 115.27 | 25.5 | 22 | 590.6 | 370 | 107 | 5.3 | 103 | 0.73746 |  |  |  | 90 | 83.9 | 1.507 | 0.7375 | 0.000805 | 12.3199 | 12.2635
SW | HA Reference | SW HA #1 | 6.7667 | 1800 | 90 | 25.2 | 41 | 194 | 40 | 90.3 | 95.6 | 96 | 98.6 | 114 | 27.2 | 22.1 | 596.3 | 370 | 107 | 5.3 | 103 | 0.73752 |  |  |  | 90 | 84 | 1.501 | 0.7375 | 0.000805 | 12.3199 | 12.2544
SW | HA Reference | SW HA #1 | 6.775 | 1800 | 90 | 25.2 | 40.9 | 194 | 39.9 | 90.3 | 95.6 | 96 | 98.7 | 111.81 | 28.5 | 22 | 590.9 | 370 | 107 | 5.3 | 102.9 | 0.73654 |  |  |  | 90 | 84.1 | 1.506 | 0.7366 | 0.000806 | 12.4573 | 12.4039
SW | HA Reference | SW HA #1 | 6.7833 | 1800 | 90 | 25 | 40.9 | 193.9 | 39.9 | 90.3 | 95.6 | 96 | 98.6 | 112.29 | 29.8 | 22 | 585.9 | 369.7 | 107.2 | 5.4 | 102.9 | 0.73733 |  |  |  | 90 | 84 | 1.499 | 0.7373 | 0.000806 | 12.3504 | 12.2834
SW | HA Reference | SW HA #1 | 6.7917 | 1800 | 90 | 24.9 | 40.8 | 193.9 | 40 | 90.3 | 95.6 | 96 | 98.7 | 114.81 | 28.6 | 22.1 | 596.9 | 370.1 | 107 | 5.4 | 103 | 0.73789 |  |  |  | 90 | 84.1 | 1.497 | 0.7379 | 0.000807 | 12.259 | 12.1981
SW | HA Reference | SW HA #1 | 6.8 | 1801 | 90 | 24.8 | 40.6 | 193.9 | 40 | 90.3 | 95.6 | 96 | 98.7 | 113.76 | 27.4 | 21.9 | 596.6 | 370.2 | 107 | 5.4 | 103.1 | 0.73721 |  |  |  | 90 | 84.1 | 1.513 | 0.7372 | 0.000807 | 12.3657 | 12.3017
SW | HA Reference | SW HA #1 | 6.8083 | 1800 | 90 | 24.7 | 40.1 | 193.7 | 39.9 | 90.3 | 95.6 | 96 | 98.7 | 112.12 | 27.7 | 21.9 | 590.4 | 369.9 | 107.1 | 5.4 | 102.9 | 0.73752 |  |  |  | 90 | 84.1 | 1.504 | 0.7375 | 0.000807 | 12.3199 | 12.2544
SW | HA Reference | SW HA #1 | 6.8167 | 1800 | 90 | 24.9 | 39.7 | 193.7 | 40 | 90.3 | 95.6 | 95.9 | 98.7 | 113.54 | 27.6 | 22 | 582 | 370.2 | 106.9 | 5.4 | 103 | 0.73825 |  |  |  | 90 | 84.1 | 1.508 | 0.7383 | 0.000807 | 12.1981 | 12.1433
SW | HA Reference | SW HA #1 | 6.825 | 1800 | 90 | 25 | 39.5 | 193.6 | 40 | 90.3 | 95.6 | 95.9 | 98.6 | 115.44 | 27 | 21.8 | 595.7 | 369.9 | 107.1 | 5.3 | 103 | 0.73727 |  |  |  | 90 | 84 | 1.501 | 0.7373 | 0.000806 | 12.3504 | 12.2925
SW | HA Reference | SW HA #1 | 6.8333 | 1800 | 89.9 | 25 | 39.3 | 193.5 | 40.1 | 90.3 | 95.6 | 95.9 | 98.7 | 111.68 | 25 | 21.9 | 583.2 | 370 | 107.1 | 5.3 | 103.1 | 0.7374 |  |  |  | 90 | 84.1 | 1.497 | 0.7374 | 0.000807 | 12.3352 | 12.2727
SW | HA Reference | SW HA #1 | 6.8417 | 1800 | 90 | 25.1 | 39.2 | 193.3 | 40 | 90.3 | 95.6 | 95.9 | 98.7 | 111.61 | 26 | 21.8 | 582.9 | 370.1 | 107 | 5.3 | 103 | 0.73776 |  |  |  | 90 | 84.1 | 1.5 | 0.7378 | 0.000807 | 12.2742 | 12.2179
SW | HA Reference | SW HA #1 | 6.85 | 1800 | 90 | 25.1 | 39.1 | 193.1 | 40.1 | 90.3 | 95.6 | 95.9 | 98.7 | 113.06 | 27.5 | 21.7 | 580.5 | 369.7 | 107.1 | 5.3 | 102.9 | 0.73746 |  |  |  | 90 | 84 | 1.502 | 0.7375 | 0.000806 | 12.3199 | 12.2636
SW | HA Reference | SW HA #1 | 6.8583 | 1800 | 90 | 25.2 | 39 | 193.1 | 39.9 | 90.3 | 95.6 | 95.9 | 98.7 | 115.96 | 25.4 | 21.7 | 598.9 | 369.9 | 107 | 5.3 | 103.1 | 0.73776 |  |  |  | 90 | 84.1 | 1.5 | 0.7378 | 0.000807 | 12.2742 | 12.2179
SW | HA Reference | SW HA #1 | 6.8667 | 1800 | 90 | 25.2 | 38.9 | 193.1 | 39.9 | 90.3 | 95.6 | 95.9 | 98.7 | 112.63 | 25.8 | 21.8 | 597.4 | 370 | 107.1 | 5.3 | 103 | 0.73715 |  |  |  | 90 | 84.1 | 1.494 | 0.7371 | 0.000806 | 12.3809 | 12.3108
SW | HA Reference | SW HA #1 | 6.875 | 1800 | 90 | 25.1 | 38.9 | 192.9 | 39.9 | 90.3 | 95.6 | 95.9 | 98.7 | 111.6 | 27.4 | 21.7 | 597.1 | 370.2 | 107 | 5.3 | 103.1 | 0.73709 |  |  |  | 90 | 84.1 | 1.497 | 0.7371 | 0.000807 | 12.3809 | 12.32
SW | HA Reference | SW HA #1 | 6.8833 | 1800 | 90 | 24.9 | 38.9 | 192.8 | 40 | 90.3 | 95.6 | 95.9 | 98.7 | 112.85 | 24.5 | 21.7 | 597.4 | 370.1 | 106.9 | 5.3 | 103 | 0.73721 |  |  |  | 90 | 84.1 | 1.506 | 0.7372 | 0.000807 | 12.3657 | 12.3017
SW | HA Reference | SW HA #1 | 6.8917 | 1800 | 90 | 24.8 | 38.8 | 192.8 | 40.1 | 90.2 | 95.6 | 95.9 | 98.7 | 114.13 | 27.4 | 21.8 | 597.3 | 370.1 | 107 | 5.3 | 103.1 | 0.73752 |  |  |  | 90 | 84.1 | 1.502 | 0.7375 | 0.000807 | 12.3199 | 12.2544
SW | HA Reference | SW HA #1 | 6.9 | 1800 | 90 | 24.7 | 38.8 | 192.9 | 40.1 | 90.3 | 95.6 | 95.9 | 98.7 | 111.5 | 25.5 | 21.7 | 579 | 370.2 | 107 | 5.3 | 103.1 | 0.73666 |  |  |  | 90 | 84.2 | 1.495 | 0.7367 | 0.000808 | 12.442 | 12.3856
SW | HA Reference | SW HA #1 | 6.9083 | 1800 | 90 | 24.9 | 38.8 | 192.9 | 40 | 90.2 | 95.6 | 95.9 | 98.7 | 111.86 | 27.9 | 21.7 | 578.4 | 370.1 | 107.2 | 5.3 | 103 | 0.73672 |  |  |  | 90 | 84 | 1.504 | 0.7367 | 0.000806 | 12.442 | 12.3764
SW | HA Reference | SW HA #1 | 6.9167 | 1800 | 90 | 25 | 38.8 | 192.9 | 40 | 90.2 | 95.6 | 95.9 | 98.7 | 113.69 | 29.7 | 21.7 | 596.8 | 369.9 | 106.9 | 5.3 | 102.9 | 0.73684 |  |  |  | 90 | 84 | 1.5 | 0.7369 | 0.000806 | 12.4115 | 12.3581
SW | HA Reference | SW HA #1 | 6.925 | 1800 | 90 | 25 | 38.7 | 192.9 | 40 | 90.2 | 95.6 | 95.9 | 98.7 | 113.71 | 30.2 | 21.6 | 597.3 | 370.1 | 107.2 | 5.3 | 103.1 | 0.73764 |  |  |  | 90 | 84.1 | 1.502 | 0.7376 | 0.000807 | 12.3047 | 12.2362
SW | HA Reference | SW HA #1 | 6.9333 | 1800 | 90 | 25 | 38.7 | 193 | 40 | 90.2 | 95.5 | 95.9 | 98.7 | 114.53 | 28.1 | 21.6 | 588 | 370.2 | 107.1 | 5.3 | 103.1 | 0.7377 |  |  |  | 89.9 | 84.1 | 1.504 | 0.7376 | 0.000807 | 12.3047 | 12.2362
SW | HA Reference | SW HA #1 | 6.9417 | 1800 | 90 | 25.1 | 38.7 | 192.9 | 40 | 90.2 | 95.5 | 95.9 | 98.7 | 114.8 | 29.2 | 21.7 | 598.6 | 370 | 107.1 | 5.3 | 103.1 | 0.7374 |  |  |  | 90 | 84.1 | 1.498 | 0.7374 | 0.000807 | 12.3352 | 12.2727
SW | HA Reference | SW HA #1 | 6.95 | 1800 | 89.9 | 25.1 | 38.7 | 192.8 | 40 | 90.2 | 95.6 | 95.9 | 98.7 | 115.58 | 30.4 | 21.7 | 598.4 | 370 | 107 | 5.3 | 103 | 0.73666 |  |  |  | 90 | 84.1 | 1.501 | 0.7366 | 0.000808 | 12.4573 | 12.3856
SW | HA Reference | SW HA #1 | 6.9583 | 1800 | 90 | 25.2 | 38.7 | 192.8 | 40.2 | 90.2 | 95.5 | 95.9 | 98.7 | 112.89 | 27.8 | 21.6 | 575.1 | 370.3 | 106.9 | 5.3 | 103 | 0.7374 |  |  |  | 90 | 84 | 1.503 | 0.7374 | 0.000805 | 12.3351 | 12.2727
SW | HA Reference | SW HA #1 | 6.9667 | 1800 | 90 | 25.3 | 38.7 | 192.8 | 40 | 90.2 | 95.6 | 95.9 | 98.6 | 113.88 | 27 | 21.6 | 598 | 369.9 | 107 | 5.3 | 102.9 | 0.73709 |  |  |  | 90 | 83.9 | 1.488 | 0.7371 | 0.000805 | 12.3809 | 12.32
SW | HA Reference | SW HA #1 | 6.975 | 1799 | 90 | 25.1 | 38.7 | 192.9 | 40 | 90.3 | 95.5 | 95.9 | 98.7 | 110.85 | 27.5 | 21.6 | 567.5 | 369.8 | 106.9 | 5.3 | 103.1 | 0.73684 |  |  |  | 90 | 84.1 | 1.493 | 0.7368 | 0.000807 | 12.4267 | 12.3581
SW | HA Reference | SW HA #1 | 6.9833 | 1800 | 90 | 24.9 | 38.7 | 192.9 | 40.2 | 90.3 | 95.6 | 95.9 | 98.6 | 111.95 | 28 | 21.7 | 594.4 | 370 | 107.1 | 5.3 | 102.9 | 0.73666 |  |  |  | 90 | 84.1 | 1.501 | 0.7367 | 0.000807 | 12.442 | 12.3856
SW | HA Reference | SW HA #1 | 6.9917 | 1800 | 90 | 24.8 | 38.8 | 192.8 | 40 | 90.3 | 95.6 | 95.9 | 98.7 | 114.34 | 27.2 | 21.7 | 595 | 370.3 | 107 | 5.3 | 103 | 0.73746 |  |  |  | 90 | 84 | 1.504 | 0.7374 | 0.000806 | 12.3352 | 12.2636
SW | HA Reference | SW HA #1 | 7 | 1800 | 90 | 24.7 | 38.8 | 192.8 | 40 | 90.3 | 95.6 | 95.9 | 98.7 | 113.03 | 26.9 | 21.8 | 594.9 | 370.1 | 107.1 | 5.3 | 103 | 0.7374 |  |  |  | 90 | 84.1 | 1.506 | 0.7374 | 0.000807 | 12.3352 | 12.2727
SW | HA Reference | SW HA #1 | 7.0083 | 1800 | 90 | 24.8 | 38.8 | 192.9 | 40 | 90.3 | 95.6 | 95.9 | 98.7 | 112.19 | 28.7 | 21.8 | 593.8 | 370.2 | 107 | 5.3 | 103 | 0.7366 |  |  |  | 90 | 84.1 | 1.502 | 0.7366 | 0.000807 | 12.4573 | 12.3948
SW | HA Reference | SW HA #1 | 7.0167 | 1801 | 90.1 | 24.9 | 38.8 | 192.9 | 40 | 90.3 | 95.6 | 95.9 | 98.7 | 111.92 | 30.3 | 21.7 | 587.5 | 369.8 | 107 | 5.3 | 103 | 0.73672 |  |  |  | 90 | 84 | 1.49 | 0.7367 | 0.000806 | 12.442 | 12.3764
SW | HA Reference | SW HA #1 | 7.025 | 1800 | 90 | 25 | 38.8 | 192.8 | 40 | 90.3 | 95.6 | 95.9 | 98.6 | 114.83 | 26.4 | 21.7 | 594.6 | 369.9 | 107 | 5.3 | 103 | 0.73691 |  |  |  | 90 | 83.9 | 1.497 | 0.7369 | 0.000804 | 12.4114 | 12.3474
SW | HA Reference | SW HA #1 | 7.0333 | 1800 | 90 | 25 | 38.8 | 192.9 | 40 | 90.2 | 95.6 | 95.9 | 98.7 | 115.75 | 26.7 | 21.7 | 594.8 | 369.8 | 107.1 | 5.3 | 103 | 0.73703 |  |  |  | 90 | 84 | 1.502 | 0.737 | 0.000806 | 12.3962 | 12.3291
SW | HA Reference | SW HA #1 | 7.0417 | 1800 | 90 | 25.1 | 38.8 | 192.9 | 40 | 90.3 | 95.6 | 95.9 | 98.7 | 114.95 | 27.4 | 21.7 | 585.6 | 369.9 | 107.1 | 5.3 | 102.9 | 0.73666 |  |  |  | 90 | 84 | 1.504 | 0.7367 | 0.000806 | 12.442 | 12.3856
SW | HA Reference | SW HA #1 | 7.05 | 1800 | 90 | 25.1 | 38.8 | 192.9 | 39.9 | 90.2 | 95.6 | 95.9 | 98.7 | 115.6 | 27.6 | 21.7 | 593.2 | 369.8 | 107.1 | 5.3 | 103 | 0.73672 |  |  |  | 90 | 84 | 1.504 | 0.7367 | 0.000806 | 12.442 | 12.3764
SW | HA Reference | SW HA #1 | 7.0583 | 1800 | 90 | 25.2 | 38.8 | 193 | 40 | 90.3 | 95.6 | 95.9 | 98.6 | 113.26 | 27.6 | 21.6 | 589.8 | 370.1 | 107.1 | 5.3 | 103 | 0.73678 |  |  |  | 90 | 83.9 | 1.503 | 0.7368 | 0.000805 | 12.4267 | 12.3673
SW | HA Reference | SW HA #1 | 7.0667 | 1800 | 90 | 25.3 | 38.8 | 192.9 | 39.9 | 90.3 | 95.6 | 95.9 | 98.7 | 111.15 | 28.6 | 21.7 | 587.2 | 369.8 | 107 | 5.3 | 103 | 0.73678 |  |  |  | 90 | 84.1 | 1.502 | 0.7368 | 0.000806 | 12.4267 | 12.3673
SW | HA Reference | SW HA #1 | 7.075 | 1800 | 90 | 25.1 | 38.9 | 192.9 | 40 | 90.3 | 95.6 | 95.9 | 98.6 | 112.57 | 27.4 | 21.7 | 594.8 | 369.8 | 107 | 5.3 | 102.9 | 0.73691 |  |  |  | 90 | 83.9 | 1.502 | 0.7369 | 0.000805 | 12.4114 | 12.3474
SW | HA Reference | SW HA #1 | 7.0833 | 1800 | 90 | 24.9 | 38.9 | 192.9 | 39.9 | 90.3 | 95.6 | 95.9 | 98.7 | 113.08 | 25.9 | 21.7 | 588.5 | 369.9 | 107 | 5.3 | 103.1 | 0.73666 |  |  |  | 90 | 84 | 1.502 | 0.7367 | 0.000806 | 12.442 | 12.3856
SW | HA Reference | SW HA #1 | 7.0917 | 1800 | 90 | 24.8 | 39.1 | 192.9 | 39.9 | 90.3 | 95.6 | 95.9 | 98.7 | 114.14 | 26.5 | 21.8 | 585.2 | 369.9 | 107 | 5.3 | 103 | 0.73691 |  |  |  | 90 | 84 | 1.49 | 0.7369 | 0.000806 | 12.4115 | 12.3474
SW | HA Reference | SW HA #1 | 7.1 | 1800 | 90 | 24.7 | 39.4 | 193 | 39.9 | 90.3 | 95.6 | 95.9 | 98.7 | 115.34 | 28 | 21.8 | 596.3 | 369.9 | 107.1 | 5.3 | 103 | 0.73684 |  |  |  | 90 | 84 | 1.5 | 0.7369 | 0.000806 | 12.4115 | 12.3581
SW | HA Reference | SW HA #1 | 7.1083 | 1800 | 90 | 24.8 | 39.8 | 193 | 39.9 | 90.3 | 95.6 | 95.9 | 98.7 | 113.14 | 28.2 | 21.7 | 594.1 | 370 | 106.9 | 5.3 | 103 | 0.73672 |  |  |  | 90 | 84 | 1.505 | 0.7368 | 0.000806 | 12.4267 | 12.3764
SW | HA Reference | SW HA #1 | 7.1167 | 1800 | 90 | 24.9 | 40.1 | 193.2 | 39.9 | 90.3 | 95.6 | 95.9 | 98.7 | 111.89 | 27.5 | 21.7 | 587 | 369.8 | 107 | 5.3 | 103 | 0.73752 |  |  |  | 90 | 84 | 1.503 | 0.7375 | 0.000806 | 12.3199 | 12.2544
SW | HA Reference | SW HA #1 | 7.125 | 1800 | 90 | 25 | 40.3 | 193.2 | 40.2 | 90.3 | 95.6 | 96 | 98.7 | 112.1 | 28.8 | 21.7 | 582.5 | 369.9 | 106.9 | 5.3 | 103 | 0.73715 |  |  |  | 90 | 84 | 1.492 | 0.7371 | 0.000805 | 12.3809 | 12.3108
SW | HA Reference | SW HA #1 | 7.1333 | 1800 | 90 | 25 | 40.4 | 193.3 | 40 | 90.3 | 95.6 | 96 | 98.7 | 114.48 | 27.2 | 21.7 | 597.8 | 369.7 | 107 | 5.3 | 102.9 | 0.73672 |  |  |  | 90 | 84 | 1.497 | 0.7368 | 0.000806 | 12.4267 | 12.3764
SW | HA Reference | SW HA #1 | 7.1417 | 1800 | 90 | 25.1 | 40.6 | 193.4 | 39.9 | 90.3 | 95.6 | 95.9 | 98.7 | 113.41 | 27.1 | 21.8 | 596.3 | 370.2 | 107.2 | 5.3 | 103 | 0.73691 |  |  |  | 90 | 84 | 1.502 | 0.7369 | 0.000806 | 12.4115 | 12.3474
SW | HA Reference | SW HA #1 | 7.15 | 1800 | 90 | 25.1 | 40.6 | 193.5 | 40 | 90.3 | 95.6 | 96 | 98.7 | 114.07 | 27.2 | 21.8 | 596.2 | 369.9 | 107 | 5.3 | 103 | 0.73727 |  |  |  | 90 | 84 | 1.494 | 0.7373 | 0.000806 | 12.3504 | 12.2925
SW | HA Reference | SW HA #1 | 7.1583 | 1800 | 90 | 25.2 | 40.7 | 193.7 | 40 | 90.3 | 95.6 | 96 | 98.7 | 114.66 | 25.8 | 21.8 | 594.6 | 369.7 | 107.1 | 5.3 | 102.9 | 0.73672 |  |  |  | 90 | 84 | 1.491 | 0.7367 | 0.000806 | 12.442 | 12.3764
SW | HA Reference | SW HA #1 | 7.1667 | 1800 | 90 | 25.3 | 40.7 | 193.7 | 40 | 90.3 | 95.6 | 95.9 | 98.7 | 112.35 | 25.5 | 21.8 | 578.3 | 369.9 | 106.9 | 5.3 | 103 | 0.73752 |  |  |  | 90 | 84 | 1.5 | 0.7375 | 0.000806 | 12.3199 | 12.2544
SW | HA Reference | SW HA #1 | 7.175 | 1800 | 90 | 25.1 | 40.7 | 193.8 | 39.9 | 90.3 | 95.6 | 96 | 98.7 | 114.31 | 25.2 | 21.7 | 597.9 | 369.8 | 107 | 5.3 | 103 | 0.73666 |  |  |  | 90 | 84 | 1.499 | 0.7367 | 0.000806 | 12.442 | 12.3856
SW | HA Reference | SW HA #1 | 7.1833 | 1800 | 90 | 24.9 | 40.7 | 193.8 | 40 | 90.3 | 95.6 | 96 | 98.6 | 113.44 | 25.9 | 21.8 | 598.6 | 369.7 | 107.1 | 5.3 | 103 | 0.73691 |  |  |  | 90 | 83.9 | 1.501 | 0.7369 | 0.000805 | 12.4114 | 12.3474
SW | HA Reference | SW HA #1 | 7.1917 | 1800 | 90 | 24.8 | 40.7 | 193.8 | 40 | 90.3 | 95.6 | 96 | 98.6 | 111.95 | 26.9 | 21.8 | 571.2 | 369.9 | 107 | 5.3 | 102.9 | 0.73678 |  |  |  | 90 | 84 | 1.483 | 0.7368 | 0.000806 | 12.4267 | 12.3673
SW | HA Reference | SW HA #1 | 7.2 | 1800 | 90 | 24.7 | 40.8 | 193.7 | 40 | 90.3 | 95.6 | 96 | 98.7 | 113.4 | 26.3 | 21.9 | 596.8 | 370 | 107 | 5.3 | 103 | 0.73691 |  |  |  | 90 | 84 | 1.502 | 0.7369 | 0.000806 | 12.4115 | 12.3474
SW | HA Reference | SW HA #1 | 7.2083 | 1800 | 90 | 24.8 | 40.8 | 193.8 | 40.1 | 90.3 | 95.6 | 96 | 98.6 | 112.66 | 25 | 21.9 | 595.2 | 369.6 | 106.9 | 5.3 | 103 | 0.73672 |  |  |  | 90 | 83.9 | 1.502 | 0.7367 | 0.000805 | 12.442 | 12.3764
SW | HA Reference | SW HA #1 | 7.2167 | 1799 | 90 | 25 | 40.8 | 193.8 | 40 | 90.3 | 95.6 | 96 | 98.7 | 112.86 | 28.2 | 21.9 | 593 | 369.9 | 107 | 5.3 | 102.9 | 0.73721 |  |  |  | 90 | 83.9 | 1.505 | 0.7372 | 0.000805 | 12.3656 | 12.3017
SW | HA Reference | SW HA #1 | 7.225 | 1800 | 90 | 25 | 40.9 | 193.7 | 40 | 90.3 | 95.6 | 96.5 | 98.7 | 114.37 | 28.8 | 22.7 | 584.6 | 370 | 107 | 5.4 | 103 | 0.73684 |  |  |  | 90 | 84 | 1.502 | 0.7369 | 0.000806 | 12.4115 | 12.3581
SW | HA Reference | SW HA #1 | 7.2333 | 1800 | 90 | 25.1 | 40.9 | 193.4 | 40 | 90.3 | 95.6 | 96.5 | 98.7 | 116.43 | 22.4 | 22.7 | 596.5 | 370.1 | 107 | 5.3 | 103.1 | 0.73703 |  |  |  | 90 | 84 | 1.499 | 0.7371 | 0.000806 | 12.3809 | 12.3291
SW | HA Reference | SW HA #1 | 7.2417 | 1800 | 90 | 25.1 | 41 | 193.3 | 40 | 90.3 | 95.6 | 96.4 | 98.6 | 114.2 | 23.9 | 22.5 | 597.2 | 370.1 | 107 | 5.3 | 103.1 | 0.73691 |  |  |  | 90 | 84.1 | 1.502 | 0.7369 | 0.000807 | 12.4115 | 12.3475
SW | HA Reference | SW HA #1 | 7.25 | 1800 | 90 | 25.2 | 41 | 193.3 | 40 | 90.3 | 95.6 | 96.4 | 98.7 | 112.74 | 24.3 | 22.5 | 593.7 | 369.8 | 107 | 5.3 | 103 | 0.73684 |  |  |  | 90 | 84 | 1.498 | 0.7368 | 0.000806 | 12.4267 | 12.3581
SW | HA Reference | SW HA #1 | 7.2583 | 1800 | 90 | 25.2 | 41 | 193.4 | 40 | 90.3 | 95.6 | 96.4 | 98.7 | 112.45 | 26.3 | 22.4 | 597.5 | 369.5 | 107 | 5.3 | 103 | 0.73666 |  |  |  | 90 | 84 | 1.5 | 0.7367 | 0.000806 | 12.442 | 12.3856
SW | HA Reference | SW HA #1 | 7.2667 | 1800 | 90 | 25.1 | 41 | 193.5 | 40 | 90.3 | 95.6 | 96.3 | 98.6 | 112.83 | 25.7 | 22.5 | 584.3 | 369.8 | 107 | 5.3 | 103 | 0.73678 |  |  |  | 90 | 84 | 1.499 | 0.7368 | 0.000806 | 12.4267 | 12.3673
SW | HA Reference | SW HA #1 | 7.275 | 1800 | 90 | 24.9 | 41 | 193.5 | 40.1 | 90.3 | 95.6 | 96.3 | 98.7 | 113.17 | 23.8 | 22.5 | 596.8 | 369.9 | 106.8 | 5.3 | 103.1 | 0.73709 |  |  |  | 90 | 84.1 | 1.503 | 0.7371 | 0.000806 | 12.3809 | 12.32
SW | HA Reference | SW HA #1 | 7.2833 | 1800 | 90 | 24.8 | 41 | 193.4 | 40 | 90.3 | 95.6 | 96.3 | 98.7 | 113.84 | 23.4 | 22.5 | 596.3 | 369.9 | 107 | 5.3 | 103.1 | 0.73703 |  |  |  | 90 | 84 | 1.499 | 0.737 | 0.000806 | 12.3962 | 12.3291
SW | HA Reference | SW HA #1 | 7.2917 | 1800 | 90 | 24.7 | 41 | 193.4 | 40.2 | 90.3 | 95.6 | 96.2 | 98.7 | 112.72 | 28.2 | 22.5 | 587.5 | 370 | 107 | 5.3 | 103 | 0.73691 |  |  |  | 90 | 84.1 | 1.506 | 0.7369 | 0.000807 | 12.4115 | 12.3475
SW | HA Reference | SW HA #1 | 7.3 | 1800 | 90 | 24.8 | 41 | 193.5 | 40.1 | 90.3 | 95.6 | 96.2 | 98.7 | 114.13 | 27.4 | 22.4 | 593.7 | 370.1 | 107.1 | 5.3 | 103 | 0.73672 |  |  |  | 90 | 84 | 1.499 | 0.7367 | 0.000806 | 12.442 | 12.3764
SW | HA Reference | SW HA #1 | 7.3083 | 1800 | 90 | 24.9 | 41 | 193.5 | 40 | 90.3 | 95.6 | 96.2 | 98.7 | 112.7 | 25.9 | 22.3 | 584.6 | 370 | 106.9 | 5.3 | 103.1 | 0.73721 |  |  |  | 90 | 84 | 1.494 | 0.7372 | 0.000806 | 12.3657 | 12.3017
SW | HA Reference | SW HA #1 | 7.3167 | 1800 | 90 | 25 | 41 | 193.5 | 40 | 90.3 | 95.6 | 96.2 | 98.7 | 114.3 | 26.7 | 22.3 | 596 | 369.8 | 107 | 5.3 | 103 | 0.73654 |  |  |  | 90 | 84 | 1.499 | 0.7365 | 0.000806 | 12.4726 | 12.4039
SW | HA Reference | SW HA #1 | 7.325 | 1800 | 90 | 25 | 41 | 193.5 | 40 | 90.3 | 95.6 | 96.2 | 98.7 | 111.6 | 26 | 22.2 | 588.4 | 369.9 | 107 | 5.3 | 103 | 0.7366 |  |  |  | 90 | 84 | 1.503 | 0.7366 | 0.000806 | 12.4573 | 12.3948
SW | HA Reference | SW HA #1 | 7.3333 | 1800 | 90 | 25.1 | 40.9 | 193.5 | 39.9 | 90.3 | 95.6 | 96.2 | 98.7 | 112.15 | 25 | 22.2 | 592.2 | 369.8 | 107 | 5.3 | 103 | 0.73672 |  |  |  | 90 | 83.9 | 1.504 | 0.7367 | 0.000805 | 12.442 | 12.3764
SW | HA Reference | SW HA #1 | 7.3417 | 1800 | 90 | 25.1 | 40.9 | 193.5 | 40 | 90.3 | 95.6 | 96.1 | 98.7 | 113.02 | 25.6 | 22.2 | 591.7 | 369.9 | 107 | 5.3 | 103.2 | 0.73684 |  |  |  | 90 | 84.1 | 1.504 | 0.7369 | 0.000807 | 12.4115 | 12.3581
SW | HA Reference | SW HA #1 | 7.35 | 1800 | 90 | 25.2 | 40.9 | 193.6 | 40 | 90.3 | 95.6 | 96.1 | 98.6 | 114.1 | 26.8 | 22.1 | 598 | 369.9 | 107 | 5.3 | 103 | 0.73764 |  |  |  | 90 | 83.9 | 1.504 | 0.7376 | 0.000805 | 12.3046 | 12.2361
SW | HA Reference | SW HA #1 | 7.3583 | 1800 | 90 | 25.3 | 40.9 | 193.6 | 40 | 90.3 | 95.6 | 96.1 | 98.7 | 112.5 | 25.5 | 22.1 | 597.8 | 369.8 | 107 | 5.3 | 103.1 | 0.73691 |  |  |  | 90 | 83.9 | 1.506 | 0.7369 | 0.000805 | 12.4114 | 12.3474
SW | HA Reference | SW HA #1 | 7.3667 | 1800 | 90 | 25.2 | 41 | 193.5 | 40 | 90.3 | 95.6 | 96.1 | 98.7 | 110.57 | 27.8 | 22.1 | 596.2 | 369.5 | 107 | 5.3 | 103 | 0.73611 |  |  |  | 90 | 83.9 | 1.499 | 0.7361 | 0.000805 | 12.5337 | 12.4697
SW | HA Reference | SW HA #1 | 7.375 | 1800 | 90 | 24.9 | 41 | 193.6 | 40 | 90.3 | 95.6 | 96.1 | 98.7 | 111.42 | 25.7 | 22.1 | 597.1 | 369.8 | 107 | 5.3 | 103 | 0.73666 |  |  |  | 90 | 83.9 | 1.501 | 0.7367 | 0.000805 | 12.442 | 12.3856
SW | HA Reference | SW HA #1 | 7.3833 | 1800 | 90 | 24.8 | 41 | 193.5 | 40.1 | 90.3 | 95.6 | 96.1 | 98.7 | 111.12 | 26.1 | 22.2 | 575 | 369.9 | 107.2 | 5.3 | 103.1 | 0.73715 |  |  |  | 90.1 | 84 | 1.505 | 0.7372 | 0.000806 | 12.3657 | 12.3017
SW | HA Reference | SW HA #1 | 7.3917 | 1800 | 90 | 24.7 | 41 | 193.5 | 40 | 90.3 | 95.6 | 96.1 | 98.8 | 114.16 | 28.2 | 22.1 | 597 | 369.9 | 106.9 | 5.3 | 103.2 | 0.73636 |  |  |  | 90 | 84 | 1.493 | 0.7364 | 0.000807 | 12.4879 | 12.4315
SW | HA Reference | SW HA #1 | 7.4 | 1800 | 90 | 24.8 | 41 | 193.5 | 40 | 90.3 | 95.6 | 96 | 98.7 | 113.65 | 29.5 | 22.1 | 596.7 | 369.7 | 107.1 | 5.3 | 103 | 0.73648 |  |  |  | 90 | 83.9 | 1.495 | 0.7365 | 0.000805 | 12.4726 | 12.4131
SW | HA Reference | SW HA #1 | 7.4083 | 1800 | 90 | 25 | 41 | 193.5 | 39.9 | 90.3 | 95.6 | 96.1 | 98.7 | 114.02 | 32.8 | 22 | 597.9 | 369.6 | 106.9 | 5.3 | 103 | 0.73623 |  |  |  | 90 | 83.9 | 1.504 | 0.7363 | 0.000805 | 12.5031 | 12.4513
SW | HA Reference | SW HA #1 | 7.4167 | 1800 | 90 | 25 | 41 | 193.6 | 39.9 | 90.3 | 95.6 | 96 | 98.7 | 113.91 | 25.4 | 22 | 585.9 | 369.8 | 106.9 | 5.3 | 103.1 | 0.7366 |  |  |  | 90 | 83.9 | 1.5 | 0.7366 | 0.000805 | 12.4573 | 12.3948
SW | HA Reference | SW HA #1 | 7.425 | 1800 | 90 | 25 | 41 | 193.6 | 39.9 | 90.3 | 95.6 | 96 | 98.6 | 115.2 | 27.1 | 22 | 595.5 | 369.7 | 107.1 | 5.3 | 103 | 0.73654 |  |  |  | 90 | 83.9 | 1.509 | 0.7365 | 0.000805 | 12.4726 | 12.4039
SW | HA Reference | SW HA #1 | 7.4333 | 1800 | 90 | 25.1 | 40.9 | 193.5 | 39.9 | 90.3 | 95.6 | 96 | 98.7 | 111.61 | 27.3 | 22.1 | 582.4 | 370.2 | 106.9 | 5.3 | 103 | 0.73648 |  |  |  | 90 | 83.9 | 1.506 | 0.7365 | 0.000806 | 12.4726 | 12.4131
SW | HA Reference | SW HA #1 | 7.4417 | 1800 | 90 | 25.1 | 40.9 | 193.6 | 40.1 | 90.3 | 95.6 | 96 | 98.8 | 111.34 | 26.7 | 22.2 | 590.6 | 369.9 | 107 | 5.3 | 103.1 | 0.73672 |  |  |  | 90 | 84.2 | 1.505 | 0.7367 | 0.000808 | 12.442 | 12.3765
SW | HA Reference | SW HA #1 | 7.45 | 1800 | 90 | 25.2 | 40.9 | 193.6 | 40.1 | 90.3 | 95.6 | 96 | 98.6 | 112.11 | 25.9 | 22.1 | 594.6 | 369.7 | 107 | 5.3 | 103 | 0.7366 |  |  |  | 90 | 84 | 1.506 | 0.7366 | 0.000805 | 12.4573 | 12.3948
SW | HA Reference | SW HA #1 | 7.4583 | 1800 | 90 | 25.2 | 40.9 | 193.6 | 40 | 90.3 | 95.6 | 96 | 98.7 | 115.36 | 24.1 | 22 | 596.6 | 370 | 107 | 5.3 | 103.1 | 0.73636 |  |  |  | 90 | 84 | 1.487 | 0.7363 | 0.000805 | 12.5031 | 12.4314
SW | HA Reference | SW HA #1 | 7.4667 | 1800 | 90 | 25.2 | 40.9 | 193.7 | 40 | 90.3 | 95.6 | 96.1 | 98.7 | 113.38 | 26.1 | 22.1 | 580.3 | 369.7 | 107 | 5.3 | 103 | 0.73623 |  |  |  | 90 | 83.9 | 1.501 | 0.7362 | 0.000805 | 12.5184 | 12.4513
SW | HA Reference | SW HA #1 | 7.475 | 1800 | 90 | 25 | 40.9 | 193.7 | 39.9 | 90.3 | 95.6 | 96 | 98.6 | 114.34 | 25.3 | 22 | 587.1 | 369.6 | 107 | 5.3 | 103 | 0.73617 |  |  |  | 90 | 83.9 | 1.503 | 0.7362 | 0.000805 | 12.5184 | 12.4605
SW | HA Reference | SW HA #1 | 7.4833 | 1800 | 90 | 24.8 | 40.9 | 193.7 | 39.9 | 90.3 | 95.6 | 96 | 98.7 | 114.22 | 24.1 | 22 | 594.9 | 369.8 | 106.9 | 5.3 | 103.1 | 0.73629 |  |  |  | 90 | 84 | 1.5 | 0.7363 | 0.000806 | 12.5032 | 12.4421
SW | HA Reference | SW HA #1 | 7.4917 | 1800 | 90 | 24.7 | 40.8 | 193.6 | 39.9 | 90.3 | 95.6 | 96 | 98.7 | 113.23 | 25.3 | 22.1 | 594.2 | 369.9 | 107.1 | 5.3 | 103.1 | 0.73611 |  |  |  | 90 | 84.1 | 1.502 | 0.7361 | 0.000807 | 12.5338 | 12.4697
SW | HA Reference | SW HA #1 | 7.5 | 1800 | 90 | 24.8 | 40.4 | 193.6 | 40 | 90.3 | 95.6 | 96 | 98.7 | 111.7 | 26.8 | 22 | 585.3 | 369.7 | 107 | 5.3 | 103 | 0.7358 |  |  |  | 90 | 83.9 | 1.496 | 0.7358 | 0.000805 | 12.5797 | 12.5171
SW | HA Reference | SW HA #1 | 7.5083 | 1800 | 90 | 25 | 40 | 193.5 | 40 | 90.3 | 95.6 | 96 | 98.7 | 111.26 | 26.3 | 21.9 | 579.5 | 370 | 107 | 5.3 | 103.1 | 0.73703 |  |  |  | 90 | 84 | 1.499 | 0.737 | 0.000806 | 12.3962 | 12.3291
SW | HA Reference | SW HA #1 | 7.5167 | 1800 | 90 | 25 | 39.7 | 193.4 | 40 | 90.3 | 95.6 | 96 | 98.7 | 114.43 | 26.7 | 21.9 | 581.8 | 369.9 | 107 | 5.3 | 103.1 | 0.73654 |  |  |  | 90 | 84 | 1.498 | 0.7365 | 0.000806 | 12.4726 | 12.4039
SW | HA Reference | SW HA #1 | 7.525 | 1800 | 90 | 25.1 | 39.5 | 193.3 | 40 | 90.3 | 95.6 | 96 | 98.7 | 116.84 | 26.6 | 21.9 | 592.9 | 369.8 | 107.1 | 5.3 | 103 | 0.73648 |  |  |  | 90 | 84 | 1.492 | 0.7365 | 0.000805 | 12.4726 | 12.4131
SW | HA Reference | SW HA #1 | 7.5333 | 1800 | 90 | 25.1 | 39.4 | 193.2 | 40.1 | 90.3 | 95.6 | 96 | 98.7 | 112.67 | 27.1 | 21.9 | 566 | 369.6 | 107 | 5.3 | 103 | 0.73599 |  |  |  | 90 | 83.9 | 1.502 | 0.736 | 0.000805 | 12.5491 | 12.488
SW | HA Reference | SW HA #1 | 7.5417 | 1800 | 90 | 25.1 | 39.3 | 193.2 | 40 | 90.3 | 95.6 | 96 | 98.7 | 110.8 | 25.9 | 22 | 596.5 | 369.7 | 106.8 | 5.3 | 103 | 0.73642 |  |  |  | 90 | 83.8 | 1.498 | 0.7364 | 0.000805 | 12.4878 | 12.4223
SW | HA Reference | SW HA #1 | 7.55 | 1800 | 90 | 25.2 | 39.3 | 193.2 | 40 | 90.3 | 95.6 | 96 | 98.6 | 111.41 | 25.9 | 21.9 | 588.5 | 369.8 | 107.1 | 5.3 | 103 | 0.73611 |  |  |  | 90 | 84 | 1.506 | 0.7361 | 0.000806 | 12.5338 | 12.4697
SW | HA Reference | SW HA #1 | 7.5583 | 1799 | 90 | 25.2 | 39.3 | 193.2 | 40 | 90.3 | 95.6 | 96 | 98.7 | 114.97 | 26.9 | 21.9 | 591.9 | 369.6 | 107.1 | 5.3 | 103.1 | 0.73703 |  |  |  | 90 | 84 | 1.502 | 0.737 | 0.000806 | 12.3962 | 12.3291
SW | HA Reference | SW HA #1 | 7.5667 | 1800 | 89.9 | 25.1 | 39.2 | 193.1 | 39.9 | 90.3 | 95.6 | 96 | 98.8 | 113.87 | 27.4 | 21.9 | 589 | 370.1 | 106.8 | 5.3 | 103.1 | 0.7355 |  |  |  | 90 | 84.1 | 1.495 | 0.7355 | 0.000807 | 12.6257 | 12.5631
SW | HA Reference | SW HA #1 | 7.575 | 1800 | 89.9 | 24.9 | 39.2 | 193.1 | 39.9 | 90.2 | 95.6 | 96 | 98.7 | 112.06 | 25.7 | 22 | 583.7 | 369.9 | 106.9 | 5.3 | 103.1 | 0.73636 |  |  |  | 90 | 84 | 1.498 | 0.7363 | 0.000806 | 12.5032 | 12.4314
SW | HA Reference | SW HA #1 | 7.5833 | 1800 | 89.9 | 24.7 | 39.1 | 193 | 40 | 90.2 | 95.6 | 96 | 98.7 | 111.54 | 25.5 | 22.1 | 566.7 | 370.1 | 106.9 | 5.3 | 103.1 | 0.73666 |  |  |  | 90 | 84 | 1.498 | 0.7366 | 0.000806 | 12.4573 | 12.3856
SW | HA Reference | SW HA #1 | 7.5917 | 1800 | 90 | 24.7 | 39.1 | 192.9 | 40 | 90.2 | 95.6 | 96 | 98.7 | 113.89 | 26.7 | 22.1 | 579.9 | 370.3 | 106.9 | 5.3 | 103 | 0.73648 |  |  |  | 90 | 84 | 1.502 | 0.7365 | 0.000806 | 12.4726 | 12.4131
SW | HA Reference | SW HA #1 | 7.6 | 1800 | 90 | 24.9 | 39 | 192.8 | 39.9 | 90.2 | 95.6 | 96 | 98.7 | 116.26 | 25.2 | 22 | 596.8 | 370 | 107.1 | 5.3 | 103 | 0.73697 |  |  |  | 89.9 | 84 | 1.504 | 0.7369 | 0.000806 | 12.4115 | 12.3474
SW | HA Reference | SW HA #1 | 7.6083 | 1801 | 90 | 25 | 39.1 | 192.8 | 40 | 90.3 | 95.6 | 96 | 98.7 | 112.83 | 25.4 | 22 | 566.3 | 369.9 | 106.9 | 5.3 | 103.1 | 0.73513 |  |  |  | 90 | 84 | 1.508 | 0.7351 | 0.000806 | 12.687 | 12.6198
SW | HA Reference | SW HA #1 | 7.6167 | 1800 | 90 | 25 | 39.1 | 192.8 | 40 | 90.3 | 95.6 | 96 | 98.8 | 113.32 | 26.2 | 21.9 | 596.6 | 370.2 | 107.1 | 5.3 | 103.1 | 0.73642 |  |  |  | 90 | 84.2 | 1.502 | 0.7364 | 0.000807 | 12.4879 | 12.4223
SW | HA Reference | SW HA #1 | 7.625 | 1800 | 90 | 25 | 39.1 | 192.8 | 40 | 90.3 | 95.6 | 96 | 98.7 | 113.8 | 28.2 | 22 | 592 | 369.9 | 107 | 5.3 | 103 | 0.73611 |  |  |  | 90 | 83.9 | 1.493 | 0.7361 | 0.000806 | 12.5338 | 12.4697
SW | HA Reference | SW HA #1 | 7.6333 | 1800 | 90 | 25.1 | 39.1 | 192.8 | 40.2 | 90.3 | 95.6 | 96 | 98.7 | 112.74 | 29.8 | 22 | 578.9 | 369.9 | 107.1 | 5.3 | 102.9 | 0.73678 |  |  |  | 90 | 83.9 | 1.5 | 0.7368 | 0.000805 | 12.4267 | 12.3673
SW | HA Reference | SW HA #1 | 7.6417 | 1800 | 90 | 25.1 | 39.1 | 192.7 | 40 | 90.3 | 95.6 | 96 | 98.7 | 113.67 | 27.9 | 22 | 597.1 | 370 | 106.8 | 5.3 | 103 | 0.73599 |  |  |  | 90 | 84 | 1.506 | 0.736 | 0.000806 | 12.5491 | 12.488
SW | HA Reference | SW HA #1 | 7.65 | 1800 | 90 | 25.1 | 39.2 | 192.7 | 40 | 90.3 | 95.6 | 96 | 98.8 | 112.62 | 27.9 | 21.9 | 595.8 | 369.9 | 107 | 5.3 | 103 | 0.73697 |  |  |  | 90 | 84.1 | 1.504 | 0.737 | 0.000807 | 12.3962 | 12.3383
SW | HA Reference | SW HA #1 | 7.6583 | 1800 | 90 | 25.2 | 39.1 | 192.7 | 40 | 90.3 | 95.6 | 96 | 98.7 | 112.16 | 26.4 | 21.9 | 595.2 | 369.7 | 106.9 | 5.3 | 103 | 0.7366 |  |  |  | 90 | 84 | 1.5 | 0.7366 | 0.000805 | 12.4573 | 12.3948
SW | HA Reference | SW HA #1 | 7.6667 | 1800 | 90 | 25.2 | 39.1 | 192.6 | 40 | 90.3 | 95.6 | 96 | 98.7 | 110.97 | 27.6 | 21.9 | 594.8 | 369.7 | 106.9 | 5.3 | 102.9 | 0.73666 |  |  |  | 90 | 83.9 | 1.497 | 0.7366 | 0.000806 | 12.4573 | 12.3856
SW | HA Reference | SW HA #1 | 7.675 | 1800 | 90 | 25 | 39.1 | 192.6 | 40 | 90.3 | 95.6 | 96 | 98.7 | 114.02 | 27.4 | 22 | 589.1 | 369.6 | 106.9 | 5.3 | 102.9 | 0.73642 |  |  |  | 90 | 84 | 1.496 | 0.7364 | 0.000806 | 12.4879 | 12.4223
SW | HA Reference | SW HA #1 | 7.6833 | 1800 | 90 | 24.8 | 39.1 | 192.6 | 40 | 90.3 | 95.6 | 96 | 98.7 | 114.71 | 26 | 22 | 596.1 | 369.8 | 106.8 | 5.3 | 103 | 0.73672 |  |  |  | 90 | 84 | 1.499 | 0.7367 | 0.000806 | 12.442 | 12.3764
SW | HA Reference | SW HA #1 | 7.6917 | 1800 | 90 | 24.7 | 39.1 | 192.7 | 40 | 90.3 | 95.6 | 96 | 98.7 | 113.9 | 26 | 22 | 596.9 | 370.1 | 107 | 5.3 | 103.1 | 0.73666 |  |  |  | 90 | 84.1 | 1.488 | 0.7367 | 0.000807 | 12.442 | 12.3856
SW | HA Reference | SW HA #1 | 7.7 | 1800 | 90 | 24.8 | 39.1 | 192.8 | 40 | 90.3 | 95.6 | 96 | 98.7 | 112.7 | 28.9 | 21.9 | 590.3 | 369.7 | 106.9 | 5.3 | 102.9 | 0.73691 |  |  |  | 90 | 84 | 1.498 | 0.7369 | 0.000806 | 12.4115 | 12.3474
SW | HA Reference | SW HA #1 | 7.7083 | 1800 | 90 | 24.9 | 39.1 | 192.8 | 40 | 90.3 | 95.6 | 96 | 98.7 | 115.97 | 26.3 | 21.9 | 596.4 | 370 | 107.1 | 5.3 | 103 | 0.73636 |  |  |  | 90 | 84 | 1.506 | 0.7364 | 0.000806 | 12.4879 | 12.4314
SW | HA Reference | SW HA #1 | 7.7167 | 1800 | 90 | 25 | 39.1 | 192.9 | 40.1 | 90.3 | 95.6 | 96 | 98.7 | 112.74 | 25.9 | 21.8 | 573.9 | 369.8 | 106.9 | 5.3 | 103 | 0.7366 |  |  |  | 90 | 83.9 | 1.498 | 0.7366 | 0.000805 | 12.4573 | 12.3948
SW | HA Reference | SW HA #1 | 7.725 | 1800 | 90 | 25 | 39.1 | 192.8 | 40 | 90.3 | 95.6 | 96 | 98.7 | 112.35 | 26.4 | 22 | 591.5 | 369.8 | 107 | 5.3 | 103 | 0.73599 |  |  |  | 90 | 84 | 1.505 | 0.736 | 0.000806 | 12.5491 | 12.488
SW | HA Reference | SW HA #1 | 7.7333 | 1800 | 89.9 | 25 | 39.1 | 192.8 | 40 | 90.2 | 95.6 | 96 | 98.7 | 112.88 | 26.9 | 21.8 | 583.9 | 369.9 | 107.2 | 5.3 | 103 | 0.73593 |  |  |  | 90 | 84 | 1.5 | 0.7359 | 0.000806 | 12.5644 | 12.4972
SW | HA Reference | SW HA #1 | 7.7417 | 1800 | 90 | 25 | 39.1 | 192.8 | 39.9 | 90.3 | 95.6 | 96 | 98.7 | 116.71 | 26.3 | 21.8 | 595.8 | 370 | 107.1 | 5.3 | 103 | 0.73629 |  |  |  | 90 | 84 | 1.501 | 0.7362 | 0.000806 | 12.5185 | 12.4421
SW | HA Reference | SW HA #1 | 7.75 | 1800 | 90 | 25.1 | 39 | 192.9 | 40 | 90.3 | 95.6 | 96 | 98.7 | 115.22 | 27.5 | 21.8 | 588.1 | 369.6 | 106.9 | 5.3 | 102.9 | 0.73654 |  |  |  | 90 | 83.9 | 1.506 | 0.7365 | 0.000805 | 12.4726 | 12.4039
SW | HA Reference | SW HA #1 | 7.7583 | 1800 | 90 | 25.1 | 39.1 | 192.9 | 40 | 90.3 | 95.6 | 96 | 98.7 | 112.71 | 27.9 | 21.6 | 582.9 | 369.7 | 107 | 5.3 | 103 | 0.73636 |  |  |  | 90 | 84 | 1.503 | 0.7364 | 0.000806 | 12.4879 | 12.4314
SW | HA Reference | SW HA #1 | 7.7667 | 1800 | 90 | 25.2 | 39.1 | 193 | 39.9 | 90.3 | 95.6 | 96 | 98.7 | 114.22 | 27.6 | 21.8 | 591.1 | 370 | 107.1 | 5.3 | 103.1 | 0.73678 |  |  |  | 90 | 84 | 1.504 | 0.7367 | 0.000806 | 12.442 | 12.3673
SW | HA Reference | SW HA #1 | 7.775 | 1800 | 90 | 25.2 | 39.1 | 193 | 40 | 90.3 | 95.6 | 96 | 98.7 | 112.64 | 27.2 | 21.6 | 583.4 | 369.6 | 107 | 5.3 | 103 | 0.73697 |  |  |  | 90 | 84.1 | 1.501 | 0.7369 | 0.000806 | 12.4115 | 12.3383
SW | HA Reference | SW HA #1 | 7.7833 | 1800 | 90 | 25.1 | 39.1 | 193 | 40 | 90.3 | 95.6 | 96 | 98.7 | 114.1 | 26.5 | 21.8 | 596 | 369.7 | 107 | 5.3 | 103 | 0.73691 |  |  |  | 90 | 83.9 | 1.495 | 0.7369 | 0.000805 | 12.4114 | 12.3474
SW | HA Reference | SW HA #1 | 7.7917 | 1800 | 90 | 24.9 | 39.2 | 193 | 40 | 90.3 | 95.6 | 96 | 98.7 | 112.86 | 25.8 | 21.7 | 596.7 | 369.8 | 107 | 5.3 | 103 | 0.73648 |  |  |  | 90 | 84 | 1.497 | 0.7364 | 0.000805 | 12.4878 | 12.4131
SW | HA Reference | SW HA #1 | 7.8 | 1800 | 90 | 24.8 | 39.2 | 193 | 40.1 | 90.3 | 95.6 | 96 | 98.7 | 111.12 | 25.1 | 21.8 | 566 | 369.7 | 106.9 | 5.3 | 103 | 0.73611 |  |  |  | 90 | 83.9 | 1.506 | 0.7361 | 0.000805 | 12.5337 | 12.4697
SW | HA Reference | SW HA #1 | 7.8083 | 1800 | 90 | 24.7 | 39.2 | 193.1 | 40 | 90.3 | 95.6 | 96 | 98.7 | 112.52 | 24.5 | 21.8 | 593.7 | 369.6 | 107 | 5.3 | 103 | 0.73617 |  |  |  | 90 | 84 | 1.501 | 0.7362 | 0.000806 | 12.5185 | 12.4605
SW | HA Reference | SW HA #1 | 7.8167 | 1800 | 90 | 24.8 | 39.2 | 193 | 39.9 | 90.3 | 95.6 | 96 | 98.6 | 113.83 | 24.7 | 21.8 | 589 | 369.9 | 107 | 5.3 | 103 | 0.73623 |  |  |  | 90 | 83.9 | 1.504 | 0.7362 | 0.000805 | 12.5184 | 12.4513
SW | HA Reference | SW HA #1 | 7.825 | 1800 | 90 | 24.9 | 39.2 | 193.1 | 40 | 90.3 | 95.6 | 96 | 98.6 | 113.64 | 24.2 | 21.7 | 598.1 | 369.6 | 106.9 | 5.3 | 103 | 0.73672 |  |  |  | 90 | 84 | 1.506 | 0.7367 | 0.000806 | 12.442 | 12.3764
SW | HA Reference | SW HA #1 | 7.8333 | 1800 | 90 | 25 | 39.1 | 193.2 | 40 | 90.2 | 95.6 | 96 | 98.6 | 113.67 | 23.4 | 21.8 | 595.2 | 369.9 | 106.9 | 5.3 | 103 | 0.7366 |  |  |  | 90 | 83.9 | 1.503 | 0.7366 | 0.000806 | 12.4573 | 12.3948
SW | HA Reference | SW HA #1 | 7.8417 | 1799 | 90 | 25 | 39.1 | 193.2 | 40 | 90.2 | 95.6 | 96 | 98.7 | 112.61 | 25 | 21.7 | 592.9 | 370 | 107 | 5.3 | 103 | 0.73605 |  |  |  | 90 | 84 | 1.498 | 0.736 | 0.000806 | 12.5491 | 12.4789
SW | HA Reference | SW HA #1 | 7.85 | 1800 | 90 | 25 | 39.1 | 193.2 | 40.1 | 90.2 | 95.6 | 96 | 98.7 | 112.75 | 24 | 21.6 | 580.2 | 369.7 | 107 | 5.3 | 103 | 0.73611 |  |  |  | 90 | 84 | 1.5 | 0.7361 | 0.000806 | 12.5338 | 12.4697
SW | HA Reference | SW HA #1 | 7.8583 | 1800 | 90 | 25 | 39.1 | 193.1 | 40.1 | 90.2 | 95.6 | 96 | 98.7 | 113.42 | 24.4 | 21.7 | 595.4 | 369.5 | 106.9 | 5.3 | 103 | 0.73703 |  |  |  | 90 | 83.9 | 1.502 | 0.737 | 0.000805 | 12.3962 | 12.3291
SW | HA Reference | SW HA #1 | 7.8667 | 1800 | 90 | 25.1 | 39.1 | 193.1 | 40.1 | 90.3 | 95.6 | 96 | 98.7 | 112.85 | 23.2 | 21.7 | 594.3 | 369.9 | 106.9 | 5.3 | 103 | 0.73568 |  |  |  | 90 | 84.2 | 1.505 | 0.7357 | 0.000807 | 12.595 | 12.5355
SW | HA Reference | SW HA #1 | 7.875 | 1801 | 90 | 25.1 | 39.2 | 193.1 | 40 | 90.3 | 95.6 | 96 | 98.7 | 113.57 | 22.8 | 21.7 | 597.3 | 369.9 | 106.9 | 5.3 | 103 | 0.73684 |  |  |  | 89.9 | 84 | 1.502 | 0.7368 | 0.000806 | 12.4267 | 12.3673
SW | HA Reference | SW HA #1 | 7.8833 | 1800 | 90 | 25.2 | 39.2 | 193.1 | 40 | 90.3 | 95.6 | 96 | 98.7 | 111.74 | 22 | 21.7 | 579.4 | 369.9 | 106.9 | 5.3 | 103 | 0.73605 |  |  |  | 90 | 84.1 | 1.501 | 0.7361 | 0.000807 | 12.5338 | 12.4789
SW | HA Reference | SW HA #1 | 7.8917 | 1800 | 90 | 25.2 | 39.4 | 193 | 40.1 | 90.3 | 95.6 | 96 | 98.7 | 111.49 | 22.3 | 21.7 | 586 | 369.9 | 106.8 | 5.3 | 103 | 0.73666 |  |  |  | 90 | 84.1 | 1.499 | 0.7366 | 0.000807 | 12.4573 | 12.3856
SW | HA Reference | SW HA #1 | 7.9 | 1800 | 90 | 25.2 | 39.6 | 193 | 40 | 90.3 | 95.6 | 96 | 98.7 | 114.61 | 23.6 | 21.7 | 595.2 | 369.8 | 107.1 | 5.3 | 103 | 0.73574 |  |  |  | 90 | 84 | 1.493 | 0.7357 | 0.000806 | 12.595 | 12.5263
SW | HA Reference | SW HA #1 | 7.9083 | 1800 | 90 | 25 | 39.7 | 193.1 | 40.2 | 90.3 | 95.6 | 96 | 98.7 | 113.61 | 21.4 | 21.7 | 578.2 | 369.5 | 106.9 | 5.3 | 103 | 0.73672 |  |  |  | 90 | 84 | 1.497 | 0.7367 | 0.000806 | 12.442 | 12.3764
SW | HA Reference | SW HA #1 | 7.9167 | 1800 | 90 | 24.8 | 39.8 | 193.1 | 40 | 90.3 | 95.6 | 96 | 98.7 | 114.09 | 24.8 | 21.8 | 597 | 369.9 | 107 | 5.3 | 103 | 0.73611 |  |  |  | 90 | 84 | 1.502 | 0.7361 | 0.000806 | 12.5338 | 12.4697
SW | HA Reference | SW HA #1 | 7.925 | 1800 | 90 | 24.7 | 39.9 | 193.1 | 40 | 90.3 | 95.6 | 96 | 98.6 | 113.29 | 25.1 | 21.8 | 597 | 369.8 | 106.9 | 5.3 | 103 | 0.73623 |  |  |  | 90 | 84 | 1.501 | 0.7363 | 0.000806 | 12.5032 | 12.4513
SW | HA Reference | SW HA #1 | 7.9333 | 1800 | 90 | 24.8 | 40 | 193.2 | 40 | 90.3 | 95.6 | 96 | 98.7 | 110.95 | 21.9 | 21.7 | 588.1 | 369.8 | 107.1 | 5.3 | 103 | 0.73605 |  |  |  | 90 | 84.1 | 1.497 | 0.7361 | 0.000807 | 12.5338 | 12.4789
SW | HA Reference | SW HA #1 | 7.9417 | 1800 | 90 | 24.9 | 40 | 193.2 | 40.2 | 90.3 | 95.6 | 96 | 98.7 | 111.26 | 22.4 | 21.7 | 587.5 | 369.7 | 106.7 | 5.3 | 103.1 | 0.73672 |  |  |  | 90 | 84 | 1.511 | 0.7368 | 0.000806 | 12.4267 | 12.3764
SW | HA Reference | SW HA #1 | 7.95 | 1800 | 90 | 25 | 40.1 | 193.3 | 40.3 | 90.3 | 95.6 | 96 | 98.7 | 112.46 | 22.9 | 21.7 | 582 | 369.7 | 107 | 5.3 | 103 | 0.73648 |  |  |  | 90.1 | 84.1 | 1.502 | 0.7366 | 0.000807 | 12.4573 | 12.404
SW | HA Reference | SW HA #1 | 7.9583 | 1800 | 90 | 25 | 40.1 | 193.4 | 40 | 90.3 | 95.6 | 96 | 98.7 | 114.76 | 23.5 | 21.7 | 596.8 | 369.7 | 106.8 | 5.3 | 103.1 | 0.73684 |  |  |  | 90 | 84 | 1.503 | 0.7368 | 0.000806 | 12.4267 | 12.3581
SW | HA Reference | SW HA #1 | 7.9667 | 1800 | 90 | 25 | 40.1 | 193.4 | 40 | 90.3 | 95.6 | 96 | 98.7 | 114.33 | 25.8 | 21.7 | 597.3 | 369.7 | 106.9 | 5.3 | 103 | 0.73636 |  |  |  | 90.1 | 84 | 1.503 | 0.7364 | 0.000806 | 12.4879 | 12.4223
SW | HA Reference | SW HA #1 | 7.975 | 1800 | 90 | 25 | 40.1 | 193.5 | 39.9 | 90.3 | 95.6 | 96 | 98.8 | 113.6 | 23.7 | 21.7 | 588.4 | 369.9 | 107 | 5.3 | 103.1 | 0.73684 |  |  |  | 90 | 84.1 | 1.503 | 0.7368 | 0.000807 | 12.4267 | 12.3581
SW | HA Reference | SW HA #1 | 7.9833 | 1800 | 90 | 25.1 | 40.1 | 193.5 | 40 | 90.3 | 95.6 | 96 | 98.7 | 114.63 | 23 | 21.7 | 587 | 369.6 | 107 | 5.3 | 103 | 0.73648 |  |  |  | 90 | 84 | 1.498 | 0.7365 | 0.000806 | 12.4726 | 12.4131
SW | HA Reference | SW HA #1 | 7.9917 | 1800 | 90 | 25.1 | 40 | 193.5 | 40 | 90.3 | 95.6 | 96 | 98.7 | 115.89 | 23.1 | 21.7 | 596.7 | 370 | 106.9 | 5.3 | 103 | 0.73666 |  |  |  | 90 | 84 | 1.503 | 0.7367 | 0.000806 | 12.442 | 12.3856
SW | HA Reference | SW HA #1 | 8 | 1800 | 90 | 25.2 | 40 | 193.5 | 40 | 90.3 | 95.6 | 96 | 98.7 | 113.77 | 23 | 21.7 | 596.5 | 369.8 | 106.9 | 5.3 | 103 | 0.73709 |  |  |  | 89.9 | 84.1 | 1.48 | 0.737 | 0.000807 | 12.3962 | 12.3291
SW | HA Reference | SW HA #1 | 8.0083 | 1800 | 90 | 25.3 | 40.1 | 193.6 | 39.9 | 90.3 | 95.6 | 96 | 98.7 | 112.75 | 21.9 | 21.6 | 597.7 | 369.6 | 107.1 | 5.3 | 102.9 | 0.73629 |  |  |  | 90 | 84 | 1.496 | 0.7363 | 0.000806 | 12.5032 | 12.4421
SW | HA Reference | SW HA #1 | 8.0167 | 1800 | 90 | 25.1 | 40.1 | 193.6 | 40.1 | 90.3 | 95.6 | 96 | 98.7 | 111.48 | 23.3 | 21.7 | 575.2 | 369.9 | 107 | 5.3 | 103 | 0.73629 |  |  |  | 90 | 84.1 | 1.493 | 0.7363 | 0.000807 | 12.5032 | 12.4422
SW | HA Reference | SW HA #1 | 8.025 | 1800 | 90 | 24.9 | 40.1 | 193.6 | 40 | 90.3 | 95.6 | 96 | 98.7 | 114.89 | 23.4 | 21.8 | 596.6 | 369.8 | 107 | 5.3 | 103 | 0.73672 |  |  |  | 90 | 84.1 | 1.504 | 0.7368 | 0.000807 | 12.4267 | 12.3765
SW | HA Reference | SW HA #1 | 8.0333 | 1800 | 90 | 24.7 | 40.2 | 193.6 | 40 | 90.3 | 95.6 | 96 | 98.7 | 112.54 | 21.7 | 21.7 | 575.2 | 369.8 | 107 | 5.3 | 103 | 0.73678 |  |  |  | 90 | 84.1 | 1.498 | 0.7368 | 0.000807 | 12.4267 | 12.3673
SW | HA Reference | SW HA #1 | 8.0417 | 1800 | 90 | 24.8 | 40.2 | 193.5 | 39.9 | 90.3 | 95.6 | 96 | 98.6 | 113.1 | 22.8 | 21.7 | 599 | 369.7 | 107 | 5.3 | 103 | 0.73587 |  |  |  | 90 | 83.9 | 1.493 | 0.7359 | 0.000805 | 12.5644 | 12.5064
SW | HA Reference | SW HA #1 | 8.05 | 1800 | 90 | 24.9 | 40.2 | 193.5 | 39.9 | 90.3 | 95.6 | 96 | 98.8 | 113.56 | 22.8 | 21.8 | 597.9 | 369.7 | 106.9 | 5.3 | 103.1 | 0.73629 |  |  |  | 90 | 84.2 | 1.503 | 0.7363 | 0.000808 | 12.5032 | 12.4422
SW | HA Reference | SW HA #1 | 8.0583 | 1800 | 90 | 25 | 40.2 | 193.5 | 39.9 | 90.3 | 95.6 | 96 | 98.7 | 114.36 | 23.5 | 21.7 | 596.6 | 369.4 | 107.1 | 5.3 | 103 | 0.73538 |  |  |  | 90 | 84 | 1.497 | 0.7353 | 0.000806 | 12.6563 | 12.5814
SW | HA Reference | SW HA #1 | 8.0667 | 1800 | 90 | 25 | 40.2 | 193.5 | 40 | 90.3 | 95.6 | 96 | 98.7 | 112.11 | 24.9 | 21.7 | 573.7 | 369.8 | 107 | 5.3 | 103 | 0.73654 |  |  |  | 90 | 83.9 | 1.498 | 0.7365 | 0.000806 | 12.4726 | 12.4039
SW | HA Reference | SW HA #1 | 8.075 | 1800 | 90 | 25 | 40.2 | 193.6 | 39.9 | 90.3 | 95.6 | 96 | 98.7 | 112.21 | 23.8 | 21.7 | 588 | 369.5 | 106.9 | 5.3 | 103 | 0.73611 |  |  |  | 90 | 84 | 1.5 | 0.7361 | 0.000805 | 12.5337 | 12.4697
SW | HA Reference | SW HA #1 | 8.0833 | 1800 | 90 | 25.1 | 40.2 | 193.6 | 40 | 90.3 | 95.6 | 96 | 98.8 | 112.52 | 24.3 | 21.8 | 570.2 | 369.6 | 107 | 5.3 | 103.1 | 0.73678 |  |  |  | 90 | 84.1 | 1.497 | 0.7368 | 0.000807 | 12.4267 | 12.3673
SW | HA Reference | SW HA #1 | 8.0917 | 1800 | 90 | 25.1 | 40.2 | 193.7 | 40 | 90.2 | 95.6 | 96 | 98.7 | 113.08 | 23 | 21.7 | 582.5 | 370 | 107 | 5.3 | 103 | 0.73617 |  |  |  | 90 | 83.9 | 1.504 | 0.7361 | 0.000805 | 12.5337 | 12.4605
SW | HA Reference | SW HA #1 | 8.1 | 1800 | 90 | 25.1 | 40.2 | 193.7 | 40 | 90.2 | 95.6 | 96 | 98.7 | 114.15 | 23 | 21.7 | 595.9 | 369.7 | 107 | 5.3 | 103 | 0.73568 |  |  |  | 89.9 | 83.9 | 1.493 | 0.7356 | 0.000805 | 12.6103 | 12.5447
SW | HA Reference | SW HA #1 | 8.1083 | 1801 | 90 | 25.2 | 40.2 | 193.7 | 39.9 | 90.2 | 95.5 | 96 | 98.7 | 114.56 | 25.2 | 21.8 | 595.4 | 369.9 | 107 | 5.3 | 103 | 0.73642 |  |  |  | 90 | 84 | 1.498 | 0.7364 | 0.000806 | 12.4879 | 12.4223
SW | HA Reference | SW HA #1 | 8.1167 | 1800 | 90 | 25.2 | 40.2 | 193.7 | 39.9 | 90.2 | 95.6 | 96 | 98.7 | 112.46 | 23.6 | 21.7 | 577.9 | 369.8 | 106.9 | 5.3 | 103 | 0.73654 |  |  |  | 90 | 83.8 | 1.504 | 0.7365 | 0.000804 | 12.4725 | 12.4039
SW | HA Reference | SW HA #1 | 8.125 | 1800 | 90 | 25 | 40.2 | 193.6 | 39.9 | 90.2 | 95.5 | 96 | 98.7 | 113.09 | 22.3 | 21.8 | 593.4 | 370.2 | 106.9 | 5.3 | 103 | 0.73642 |  |  |  | 90 | 84 | 1.503 | 0.7364 | 0.000806 | 12.4879 | 12.4223
SW | HA Reference | SW HA #1 | 8.1333 | 1800 | 90 | 24.8 | 40.2 | 193.6 | 39.9 | 90.2 | 95.5 | 96 | 98.7 | 112.7 | 23.1 | 21.8 | 585.5 | 369.9 | 106.9 | 5.3 | 103 | 0.73623 |  |  |  | 90 | 83.9 | 1.501 | 0.7362 | 0.000805 | 12.5184 | 12.4513
SW | HA Reference | SW HA #1 | 8.1417 | 1800 | 90 | 24.7 | 40.1 | 193.6 | 40 | 90.2 | 95.6 | 96 | 98.7 | 114.9 | 22.7 | 21.9 | 592.3 | 369.8 | 106.9 | 5.3 | 103 | 0.7358 |  |  |  | 89.9 | 83.9 | 1.495 | 0.7357 | 0.000805 | 12.595 | 12.5263
SW | HA Reference | SW HA #1 | 8.15 | 1800 | 90 | 24.7 | 40.1 | 193.5 | 40 | 90.2 | 95.6 | 96 | 98.7 | 112.95 | 24.6 | 21.9 | 592.9 | 370.1 | 106.9 | 5.3 | 103 | 0.73531 |  |  |  | 90 | 83.9 | 1.498 | 0.7353 | 0.000805 | 12.6563 | 12.5922
SW | HA Reference | SW HA #1 | 8.1583 | 1800 | 90 | 24.9 | 40.2 | 193.5 | 40 | 90.3 | 95.6 | 96 | 98.6 | 113.04 | 23.7 | 21.8 | 596.4 | 369.6 | 106.8 | 5.3 | 102.9 | 0.73587 |  |  |  | 90 | 83.7 | 1.496 | 0.7358 | 0.000803 | 12.5796 | 12.5063
SW | HA Reference | SW HA #1 | 8.1667 | 1800 | 90 | 25 | 40.2 | 193.4 | 40 | 90.3 | 95.6 | 96 | 98.7 | 112.45 | 21.7 | 21.8 | 586.6 | 369.9 | 107 | 5.3 | 103 | 0.73636 |  |  |  | 90 | 84 | 1.493 | 0.7364 | 0.000806 | 12.4879 | 12.4314
SW | HA Reference | SW HA #1 | 8.175 | 1800 | 90 | 25 | 40.2 | 193.4 | 40 | 90.3 | 95.6 | 96 | 98.7 | 115.89 | 23.9 | 21.7 | 592.7 | 369.8 | 107 | 5.3 | 103 | 0.73574 |  |  |  | 90 | 83.9 | 1.501 | 0.7358 | 0.000805 | 12.5797 | 12.5263
SW | HA Reference | SW HA #1 | 8.1833 | 1800 | 90 | 25 | 40.3 | 193.3 | 40.2 | 90.3 | 95.6 | 96 | 98.7 | 112.17 | 21.8 | 21.7 | 571 | 369.7 | 106.8 | 5.3 | 103 | 0.73648 |  |  |  | 90 | 83.8 | 1.5 | 0.7365 | 0.000804 | 12.4725 | 12.4131
SW | HA Reference | SW HA #1 | 8.1917 | 1800 | 90 | 25 | 40.3 | 193.3 | 40 | 90.3 | 95.6 | 96 | 98.7 | 111.26 | 22.2 | 21.8 | 595.8 | 369.5 | 106.8 | 5.3 | 103 | 0.73531 |  |  |  | 90 | 83.9 | 1.488 | 0.7354 | 0.000804 | 12.641 | 12.5921
SW | HA Reference | SW HA #1 | 8.2 | 1800 | 90 | 25 | 40.3 | 193.4 | 40 | 90.3 | 95.6 | 96 | 98.7 | 111.86 | 22.1 | 21.8 | 593.1 | 370 | 107 | 5.3 | 103.1 | 0.73544 |  |  |  | 90 | 84 | 1.501 | 0.7355 | 0.000806 | 12.6257 | 12.5722
SW | HA Reference | SW HA #1 | 8.2083 | 1800 | 90 | 25.1 | 40.3 | 193.4 | 40 | 90.3 | 95.6 | 96 | 98.7 | 115.73 | 22 | 21.9 | 594.4 | 369.8 | 107.1 | 5.3 | 103 | 0.73611 |  |  |  | 90.1 | 83.9 | 1.5 | 0.7362 | 0.000805 | 12.5184 | 12.4605
SW | HA Reference | SW HA #1 | 8.2167 | 1800 | 90 | 25.2 | 40.3 | 193.4 | 40 | 90.3 | 95.6 | 96 | 98.7 | 115.6 | 21.8 | 21.8 | 594.8 | 369.9 | 106.9 | 5.3 | 103 | 0.73654 |  |  |  | 90 | 84 | 1.501 | 0.7366 | 0.000805 | 12.4573 | 12.4039
SW | HA Reference | SW HA #1 | 8.225 | 1800 | 90 | 25.2 | 40.3 | 193.5 | 40 | 90.2 | 95.6 | 96 | 98.7 | 112.93 | 21.8 | 21.9 | 597.4 | 369.6 | 106.9 | 5.3 | 103 | 0.73611 |  |  |  | 90 | 83.9 | 1.503 | 0.7361 | 0.000805 | 12.5337 | 12.4697
SW | HA Reference | SW HA #1 | 8.2333 | 1801 | 90 | 25.3 | 40.2 | 193.5 | 40 | 90.2 | 95.6 | 96 | 98.7 | 112.29 | 22.3 | 21.8 | 596.1 | 370 | 106.9 | 5.3 | 103.1 | 0.73587 |  |  |  | 90 | 84.1 | 1.491 | 0.7359 | 0.000807 | 12.5644 | 12.5064
SW | HA Reference | SW HA #1 | 8.2417 | 1800 | 90 | 25 | 40.2 | 193.5 | 40 | 90.2 | 95.6 | 96 | 98.6 | 113.59 | 22.8 | 21.9 | 597.3 | 369.5 | 107.2 | 5.3 | 102.9 | 0.7366 |  |  |  | 89.9 | 83.9 | 1.5 | 0.7365 | 0.000805 | 12.4726 | 12.4039
SW | HA Reference | SW HA #1 | 8.25 | 1800 | 90 | 24.8 | 40.2 | 193.5 | 40.2 | 90.2 | 95.6 | 96 | 98.7 | 113.15 | 21.5 | 21.9 | 588.7 | 369.8 | 106.9 | 5.3 | 103 | 0.7366 |  |  |  | 90 | 84 | 1.505 | 0.7366 | 0.000806 | 12.4573 | 12.3948
SW | HA Reference | SW HA #1 | 8.2583 | 1800 | 90 | 24.7 | 40.2 | 193.5 | 40 | 90.3 | 95.6 | 96 | 98.7 | 114.36 | 22.6 | 21.9 | 595.4 | 369.6 | 107 | 5.3 | 103 | 0.73605 |  |  |  | 90 | 84 | 1.506 | 0.736 | 0.000806 | 12.5491 | 12.4789
SW | HA Reference | SW HA #1 | 8.2667 | 1800 | 90 | 24.8 | 40.2 | 193.4 | 40 | 90.3 | 95.6 | 96 | 98.7 | 113.71 | 22.1 | 21.9 | 597.5 | 369.6 | 107 | 5.3 | 102.9 | 0.73562 |  |  |  | 90 | 84 | 1.502 | 0.7356 | 0.000806 | 12.6103 | 12.5447
SW | HA Reference | SW HA #1 | 8.275 | 1800 | 90 | 24.9 | 40.2 | 193.4 | 40 | 90.3 | 95.6 | 96 | 98.7 | 113 | 22.9 | 21.9 | 584.8 | 369.9 | 107.1 | 5.3 | 103 | 0.73636 |  |  |  | 90 | 84 | 1.506 | 0.7364 | 0.000806 | 12.4879 | 12.4314
SW | HA Reference | SW HA #1 | 8.2833 | 1800 | 90 | 25 | 40.3 | 193.4 | 40 | 90.3 | 95.6 | 96 | 98.7 | 114.32 | 23 | 21.8 | 596.8 | 369.5 | 107 | 5.3 | 102.9 | 0.73605 |  |  |  | 90 | 84 | 1.498 | 0.736 | 0.000806 | 12.5491 | 12.4789
SW | HA Reference | SW HA #1 | 8.2917 | 1800 | 90 | 25 | 40.3 | 193.4 | 39.9 | 90.3 | 95.6 | 96 | 98.8 | 113.21 | 21.5 | 21.9 | 594.6 | 369.3 | 107.1 | 5.3 | 103 | 0.7366 |  |  |  | 90 | 84.1 | 1.504 | 0.7366 | 0.000807 | 12.4573 | 12.3948
SW | HA Reference | SW HA #1 | 8.3 | 1800 | 90 | 25 | 40.3 | 193.4 | 40.1 | 90.3 | 95.6 | 96 | 98.6 | 112.43 | 23.5 | 21.9 | 586.8 | 369.5 | 107 | 5.3 | 102.8 | 0.73617 |  |  |  | 90 | 83.9 | 1.507 | 0.7362 | 0.000805 | 12.5184 | 12.4605
SW | HA Reference | SW HA #1 | 8.3083 | 1800 | 89.9 | 25 | 40.3 | 193.5 | 40 | 90.3 | 95.6 | 96 | 98.7 | 113.61 | 22.5 | 21.9 | 593.9 | 369.7 | 106.8 | 5.3 | 102.9 | 0.73789 |  |  |  | 90 | 84 | 1.505 | 0.7378 | 0.000806 | 12.2742 | 12.1981
SW | HA Reference | SW HA #1 | 8.3167 | 1800 | 90 | 25.1 | 40.3 | 193.4 | 40 | 90.2 | 95.6 | 96 | 98.7 | 111.88 | 23.2 | 21.8 | 585.3 | 369.7 | 107.1 | 5.3 | 102.9 | 0.73642 |  |  |  | 90 | 84.1 | 1.504 | 0.7364 | 0.000806 | 12.4879 | 12.4223
SW | HA Reference | SW HA #1 | 8.325 | 1800 | 90 | 25.1 | 40.3 | 193.5 | 40 | 90.3 | 95.6 | 96 | 98.7 | 113.09 | 22.2 | 21.8 | 586.7 | 369.9 | 106.9 | 5.3 | 102.9 | 0.73623 |  |  |  | 90 | 84.1 | 1.503 | 0.7362 | 0.000807 | 12.5185 | 12.4513
SW | HA Reference | SW HA #1 | 8.3333 | 1800 | 90 | 25.2 | 40.3 | 193.5 | 40 | 90.3 | 95.6 | 96 | 98.7 | 115.07 | 22.4 | 21.8 | 593.9 | 369.5 | 106.9 | 5.3 | 102.9 | 0.73636 |  |  |  | 90 | 84.1 | 1.502 | 0.7364 | 0.000806 | 12.4879 | 12.4314
SW | HA Reference | SW HA #1 | 8.3417 | 1800 | 90 | 25.2 | 40.3 | 193.5 | 40 | 90.3 | 95.6 | 96 | 98.7 | 113.67 | 22.9 | 21.8 | 593.2 | 369.4 | 106.9 | 5.3 | 102.9 | 0.73691 |  |  |  | 89.9 | 84 | 1.499 | 0.7368 | 0.000807 | 12.4267 | 12.3566
SW | HA Reference | SW HA #1 | 8.35 | 1800 | 90 | 25.2 | 40.3 | 193.5 | 40 | 90.3 | 95.6 | 96 | 98.7 | 113.12 | 22 | 22.1 | 595.3 | 370.2 | 107 | 5.3 | 103 | 0.73611 |  |  |  | 90 | 84.1 | 1.504 | 0.7361 | 0.000807 | 12.5338 | 12.4697
SW | HA Reference | SW HA #1 | 8.3583 | 1800 | 90 | 25 | 40.3 | 193.4 | 40 | 90.3 | 95.6 | 96 | 98.7 | 111.95 | 22.7 | 22.1 | 573.3 | 370.4 | 107 | 5.3 | 103 | 0.73629 |  |  |  | 90 | 84.2 | 1.5 | 0.7363 | 0.000807 | 12.5032 | 12.4422
SW | HA Reference | SW HA #1 | 8.3667 | 1800 | 90 | 24.9 | 40.3 | 193.4 | 40.1 | 90.3 | 95.6 | 96 | 98.6 | 113.42 | 21.3 | 22.2 | 578.7 | 370.1 | 106.9 | 5.3 | 102.8 | 0.73648 |  |  |  | 90 | 84.1 | 1.499 | 0.7365 | 0.000807 | 12.4726 | 12.4131
SW | HA Reference | SW HA #1 | 8.375 | 1800 | 90 | 24.8 | 40.3 | 193.3 | 39.9 | 90.2 | 95.6 | 96 | 98.7 | 115.01 | 23.5 | 22.1 | 594 | 370.2 | 106.8 | 5.3 | 103 | 0.73636 |  |  |  | 90 | 84.2 | 1.495 | 0.7364 | 0.000808 | 12.4879 | 12.4315
SW | HA Reference | SW HA #1 | 8.3833 | 1800 | 90 | 24.7 | 40.2 | 193.3 | 40.1 | 90.2 | 95.6 | 96 | 98.7 | 113.05 | 22.9 | 22.2 | 586.8 | 370.4 | 107 | 5.3 | 103 | 0.73611 |  |  |  | 89.9 | 84.2 | 1.489 | 0.7361 | 0.000808 | 12.5338 | 12.4789
SW | HA Reference | SW HA #1 | 8.3917 | 1800 | 90 | 24.8 | 40.2 | 193.2 | 40 | 90.2 | 95.6 | 96 | 98.7 | 111.34 | 24.2 | 22.1 | 590.7 | 370.3 | 106.9 | 5.3 | 103 | 0.73629 |  |  |  | 90 | 84.1 | 1.506 | 0.7363 | 0.000807 | 12.5032 | 12.4422
SW | HA Reference | SW HA #1 | 8.4 | 1800 | 90 | 24.9 | 40.2 | 193.3 | 39.9 | 90.2 | 95.6 | 96 | 98.7 | 111.28 | 25.6 | 22.1 | 593 | 370.4 | 104.2 | 5.3 | 103 | 0.73642 |  |  |  | 90 | 84.2 | 1.504 | 0.7364 | 0.000808 | 12.4879 | 12.4223
SW | HA Reference | SW HA #1 | 8.4083 | 1800 | 90 | 25 | 40.2 | 193.2 | 40 | 90.2 | 95.6 | 96 | 98.7 | 112.55 | 27.3 | 22.1 | 593.4 | 370.4 | 103.6 | 5.3 | 102.9 | 0.73697 |  |  |  | 89.9 | 84.2 | 1.499 | 0.7369 | 0.000808 | 12.4115 | 12.3475
SW | HA Reference | SW HA #1 | 8.4167 | 1800 | 90 | 25 | 40.2 | 193.2 | 40.2 | 90.3 | 95.6 | 96 | 98.7 | 112.05 | 23 | 22.1 | 589.4 | 370.2 | 103.7 | 5.3 | 103 | 0.73715 |  |  |  | 90 | 84.2 | 1.498 | 0.7371 | 0.000808 | 12.381 | 12.3109
SW | HA Reference | SW HA #1 | 8.425 | 1800 | 90 | 25 | 40.3 | 193.1 | 40 | 90.3 | 95.6 | 96 | 98.7 | 113.27 | 22.7 | 22.1 | 598.5 | 370.4 | 103.6 | 5.3 | 103 | 0.73654 |  |  |  | 90 | 84.2 | 1.501 | 0.7366 | 0.000808 | 12.4573 | 12.404
SW | HA Reference | SW HA #1 | 8.4333 | 1801 | 90 | 25.1 | 40.3 | 193.1 | 39.9 | 90.3 | 95.6 | 96 | 98.7 | 113.86 | 24.6 | 22.1 | 595.1 | 370.4 | 103.8 | 5.3 | 102.9 | 0.73642 |  |  |  | 90 | 84.1 | 1.502 | 0.7364 | 0.000807 | 12.4879 | 12.4223
SW | HA Reference | SW HA #1 | 8.4417 | 1800 | 90 | 25.1 | 40.3 | 193.2 | 40 | 90.3 | 95.6 | 96 | 98.7 | 114.27 | 22.9 | 22.1 | 587.9 | 370.4 | 103.6 | 5.3 | 103 | 0.73587 |  |  |  | 90.1 | 84.1 | 1.503 | 0.7359 | 0.000807 | 12.5644 | 12.4972
SW | HA Reference | SW HA #1 | 8.45 | 1800 | 90 | 25.2 | 40.4 | 193.3 | 40 | 90.3 | 95.6 | 96 | 98.6 | 114.99 | 23.7 | 22.1 | 597 | 370.4 | 103.5 | 5.3 | 102.9 | 0.73654 |  |  |  | 90 | 83.9 | 1.506 | 0.7365 | 0.000805 | 12.4726 | 12.4039
SW | HA Reference | SW HA #1 | 8.4583 | 1800 | 90 | 25.2 | 40.3 | 193.3 | 40 | 90.3 | 95.6 | 96 | 98.7 | 115.03 | 22.8 | 22.1 | 593.2 | 370.4 | 103.8 | 5.3 | 103 | 0.7358 |  |  |  | 90 | 84 | 1.506 | 0.7358 | 0.000806 | 12.5797 | 12.5171
SW | HA Reference | SW HA #1 | 8.4667 | 1800 | 90 | 25.3 | 40.3 | 193.3 | 40 | 90.3 | 95.6 | 96 | 98.7 | 113.17 | 22.5 | 22.1 | 590.5 | 370.6 | 103.7 | 5.3 | 103 | 0.73623 |  |  |  | 90 | 84 | 1.495 | 0.7362 | 0.000806 | 12.5185 | 12.4513
SW | HA Reference | SW HA #1 | 8.475 | 1800 | 90 | 25.1 | 40.3 | 193.3 | 40 | 90.3 | 95.6 | 96 | 98.7 | 114.12 | 23.2 | 22.2 | 594.4 | 370.3 | 103.7 | 5.3 | 103 | 0.73623 |  |  |  | 90 | 83.9 | 1.498 | 0.7362 | 0.000805 | 12.5184 | 12.4513
SW | HA Reference | SW HA #1 | 8.4833 | 1800 | 90 | 24.9 | 40.3 | 193.3 | 40 | 90.3 | 95.6 | 96 | 98.7 | 112.54 | 21.5 | 22.2 | 595.8 | 370.7 | 103.6 | 5.3 | 103 | 0.73666 |  |  |  | 90 | 84 | 1.501 | 0.7367 | 0.000806 | 12.442 | 12.3856
SW | HA Reference | SW HA #1 | 8.4917 | 1800 | 90 | 24.8 | 40.3 | 193.2 | 39.9 | 90.3 | 95.6 | 96 | 98.7 | 114.09 | 21.3 | 22.2 | 588.7 | 370.3 | 103.8 | 5.3 | 102.9 | 0.73562 |  |  |  | 90 | 83.8 | 1.495 | 0.7356 | 0.000805 | 12.6103 | 12.5447
SW | HA Reference | SW HA #1 | 8.5 | 1800 | 90 | 24.7 | 40.3 | 193.3 | 40 | 90.3 | 95.6 | 96 | 98.7 | 112.83 | 22.4 | 22.2 | 597 | 370.4 | 103.7 | 5.3 | 103 | 0.73623 |  |  |  | 90 | 83.9 | 1.499 | 0.7362 | 0.000805 | 12.5184 | 12.4513
SW | HA Reference | SW HA #1 | 8.5083 | 1800 | 90 | 24.8 | 40.3 | 193.3 | 40 | 90.3 | 95.6 | 96 | 98.7 | 111.71 | 22.1 | 22.2 | 597.1 | 370.3 | 103.7 | 5.3 | 103 | 0.73574 |  |  |  | 90 | 83.9 | 1.499 | 0.7357 | 0.000805 | 12.595 | 12.5263
SW | HA Reference | SW HA #1 | 8.5167 | 1800 | 90 | 24.9 | 40.3 | 193.3 | 40 | 90.3 | 95.6 | 96 | 98.7 | 110.62 | 23.5 | 22.1 | 594.5 | 370.5 | 103.5 | 5.3 | 103 | 0.73642 |  |  |  | 90 | 84 | 1.5 | 0.7364 | 0.000806 | 12.4879 | 12.4223
SW | HA Reference | SW HA #1 | 8.525 | 1800 | 90 | 25 | 40.3 | 193.2 | 40.1 | 90.3 | 95.6 | 96 | 98.7 | 113.22 | 24.5 | 22.1 | 587 | 370.3 | 100.4 | 5.3 | 103 | 0.7355 |  |  |  | 90 | 84 | 1.489 | 0.7355 | 0.000806 | 12.6257 | 12.5631
SW | HA Reference | SW HA #1 | 8.5333 | 1801 | 90 | 25 | 40.2 | 193.3 | 40 | 90.2 | 95.6 | 96 | 98.7 | 116.79 | 22.6 | 22.2 | 596.5 | 370.7 | 100 | 5.3 | 103 | 0.73574 |  |  |  | 90 | 83.9 | 1.502 | 0.7357 | 0.000805 | 12.595 | 12.5263
SW | HA Reference | SW HA #1 | 8.5417 | 1800 | 90 | 25 | 40.2 | 193.3 | 39.9 | 90.2 | 95.6 | 96 | 98.7 | 114.07 | 23.1 | 22.1 | 582.7 | 370.4 | 100.2 | 5.3 | 103 | 0.7358 |  |  |  | 90 | 84 | 1.499 | 0.7358 | 0.000806 | 12.5797 | 12.5171
SW | HA Reference | SW HA #1 | 8.55 | 1800 | 90 | 25.1 | 40.2 | 193.3 | 40 | 90.3 | 95.6 | 96 | 98.7 | 113.7 | 22.2 | 22.2 | 594.7 | 370.5 | 100 | 5.3 | 103 | 0.73587 |  |  |  | 90 | 84 | 1.499 | 0.7359 | 0.000805 | 12.5644 | 12.5064
SW | HA Reference | SW HA #1 | 8.5583 | 1800 | 90 | 25.1 | 40.2 | 193.2 | 40.1 | 90.3 | 95.6 | 96 | 98.6 | 113.28 | 21.8 | 22.2 | 595.6 | 370.1 | 100 | 5.3 | 102.9 | 0.73599 |  |  |  | 90 | 83.8 | 1.497 | 0.736 | 0.000804 | 12.549 | 12.488
SW | HA Reference | SW HA #1 | 8.5667 | 1800 | 90 | 25.2 | 40.2 | 193.2 | 40.1 | 90.3 | 95.6 | 96 | 98.7 | 112.7 | 26 | 22.2 | 599.1 | 370.3 | 100.2 | 5.3 | 102.9 | 0.73568 |  |  |  | 90 | 83.9 | 1.495 | 0.7357 | 0.000805 | 12.595 | 12.5355
SW | HA Reference | SW HA #1 | 8.575 | 1800 | 90 | 25.3 | 40.3 | 193.2 | 40 | 90.3 | 95.6 | 96 | 98.7 | 110.64 | 22.2 | 22.2 | 584.6 | 370.2 | 100.2 | 5.3 | 103 | 0.73574 |  |  |  | 90 | 83.9 | 1.488 | 0.7357 | 0.000805 | 12.595 | 12.5263
SW | HA Reference | SW HA #1 | 8.5833 | 1800 | 90 | 25.2 | 40.3 | 193.2 | 40.1 | 90.3 | 95.6 | 96 | 98.7 | 113.19 | 20.9 | 22.2 | 586.2 | 370.4 | 100.1 | 5.3 | 103 | 0.73574 |  |  |  | 90.1 | 83.9 | 1.503 | 0.7358 | 0.000805 | 12.5797 | 12.5171
SW | HA Reference | SW HA #1 | 8.5917 | 1801 | 90 | 25 | 40.3 | 193.3 | 40 | 90.3 | 95.6 | 96 | 98.7 | 114.67 | 21.1 | 22.2 | 591.2 | 370.3 | 100.1 | 5.3 | 103 | 0.73568 |  |  |  | 90 | 83.9 | 1.504 | 0.7357 | 0.000805 | 12.595 | 12.5355
SW | HA Reference | SW HA #1 | 8.6 | 1800 | 90 | 24.8 | 40.3 | 193.4 | 40 | 90.3 | 95.6 | 96 | 98.7 | 114.24 | 22.9 | 22.3 | 597.3 | 370 | 100.2 | 5.3 | 103 | 0.73587 |  |  |  | 90 | 83.8 | 1.495 | 0.7359 | 0.000804 | 12.5643 | 12.5064
SW | HA Reference | SW HA #1 | 8.6083 | 1799 | 90 | 24.7 | 40.3 | 193.3 | 40.1 | 90.3 | 95.6 | 96 | 98.7 | 112.47 | 23.2 | 22.4 | 561.9 | 370.1 | 100.2 | 5.3 | 103 | 0.73568 |  |  |  | 90 | 83.9 | 1.49 | 0.7357 | 0.000805 | 12.595 | 12.5355
SW | HA Reference | SW HA #1 | 8.6167 | 1800 | 90 | 24.7 | 40.3 | 193.3 | 40 | 90.3 | 95.6 | 96 | 98.7 | 114.22 | 20.9 | 22.4 | 595.2 | 370.2 | 100.2 | 5.3 | 103 | 0.73593 |  |  |  | 90 | 83.9 | 1.498 | 0.7359 | 0.000805 | 12.5644 | 12.4972
SW | HA Reference | SW HA #1 | 8.625 | 1800 | 90 | 24.9 | 40.2 | 193.2 | 39.9 | 90.3 | 95.6 | 96 | 98.7 | 113.43 | 22.4 | 22.3 | 595.4 | 370.4 | 100.1 | 5.3 | 103 | 0.73599 |  |  |  | 90.1 | 84 | 1.504 | 0.7361 | 0.000805 | 12.5337 | 12.4788
SW | HA Reference | SW HA #1 | 8.6333 | 1800 | 90 | 25 | 40.2 | 193.1 | 40 | 90.3 | 95.6 | 96 | 98.8 | 113.69 | 23.8 | 22.3 | 595.5 | 370.2 | 100.1 | 5.3 | 103 | 0.73672 |  |  |  | 89.9 | 84 | 1.498 | 0.7367 | 0.000806 | 12.442 | 12.3856
SW | HA Reference | SW HA #1 | 8.6417 | 1800 | 90 | 25 | 40.2 | 193.2 | 40 | 90.3 | 95.6 | 96 | 98.7 | 112.78 | 21.5 | 22.3 | 581.3 | 370.1 | 100.1 | 5.3 | 102.9 | 0.73642 |  |  |  | 90 | 84 | 1.496 | 0.7364 | 0.000806 | 12.4879 | 12.4223
SW | HA Reference | SW HA #1 | 8.65 | 1800 | 90 | 25 | 40.1 | 193.2 | 39.9 | 90.2 | 95.6 | 96 | 98.7 | 114.29 | 23.7 | 22.3 | 595.7 | 370.2 | 100 | 5.3 | 103 | 0.73672 |  |  |  | 89.9 | 84 | 1.498 | 0.7367 | 0.000806 | 12.442 | 12.3856
SW | HA Reference | SW HA #1 | 8.6583 | 1800 | 90 | 25.1 | 40.1 | 193.1 | 39.9 | 90.3 | 95.6 | 96 | 98.7 | 115.09 | 22.5 | 22.2 | 592.1 | 370.2 | 100 | 5.3 | 103 | 0.73623 |  |  |  | 90 | 84 | 1.497 | 0.7362 | 0.000806 | 12.5185 | 12.4513
SW | HA Reference | SW HA #1 | 8.6667 | 1800 | 90 | 25.1 | 40.2 | 193.2 | 39.9 | 90.3 | 95.6 | 96 | 98.7 | 113.55 | 20 | 22.2 | 592.4 | 370.4 | 100.1 | 5.3 | 103 | 0.73599 |  |  |  | 90 | 84.1 | 1.504 | 0.736 | 0.000807 | 12.5491 | 12.488
SW | HA Reference | SW HA #1 | 8.675 | 1800 | 90 | 25.2 | 40.2 | 193.1 | 39.9 | 90.3 | 95.6 | 96 | 98.7 | 112.07 | 23 | 22.2 | 599.5 | 370.2 | 100.1 | 5.3 | 103 | 0.73574 |  |  |  | 90 | 84.1 | 1.489 | 0.7357 | 0.000807 | 12.595 | 12.5263
SW | HA Reference | SW HA #1 | 8.6833 | 1799 | 90 | 25.3 | 40.2 | 193 | 40 | 90.3 | 95.6 | 96 | 98.7 | 109.76 | 22.4 | 22.2 | 588.4 | 370.2 | 100.1 | 5.3 | 103 | 0.73605 |  |  |  | 90 | 84 | 1.507 | 0.7361 | 0.000806 | 12.5338 | 12.4789
SW | HA Reference | SW HA #1 | 8.6917 | 1800 | 90 | 25.2 | 40.3 | 193 | 39.9 | 90.3 | 95.6 | 96 | 98.7 | 112.52 | 20.8 | 22.1 | 593.4 | 370.1 | 100.2 | 5.3 | 102.9 | 0.73599 |  |  |  | 90 | 84 | 1.502 | 0.736 | 0.000805 | 12.5491 | 12.488
SW | HA Reference | SW HA #1 | 8.7 | 1800 | 90 | 25 | 40.3 | 192.9 | 40 | 90.3 | 95.6 | 96 | 98.7 | 112.16 | 19.7 | 22.2 | 581.1 | 370.2 | 100 | 5.3 | 102.9 | 0.7366 |  |  |  | 90 | 83.9 | 1.49 | 0.7366 | 0.000805 | 12.4573 | 12.3948
SW | HA Reference | SW HA #1 | 8.7083 | 1800 | 90 | 24.8 | 40.3 | 193 | 39.9 | 90.3 | 95.6 | 96 | 98.8 | 115.34 | 18.4 | 22.1 | 594.3 | 370.3 | 100.2 | 5.3 | 103.1 | 0.73599 |  |  |  | 90 | 84.1 | 1.503 | 0.736 | 0.000807 | 12.5491 | 12.488
SW | HA Reference | SW HA #1 | 8.7167 | 1800 | 90 | 24.7 | 40.2 | 193 | 39.9 | 90.3 | 95.6 | 96 | 98.7 | 115.96 | 20.6 | 22.1 | 588.9 | 369.8 | 100.2 | 5.3 | 103 | 0.73599 |  |  |  | 90 | 83.9 | 1.506 | 0.736 | 0.000805 | 12.5491 | 12.488
SW | HA Reference | SW HA #1 | 8.725 | 1799 | 90 | 24.8 | 40.2 | 193.2 | 39.9 | 90.3 | 95.6 | 96 | 98.7 | 114.56 | 21.2 | 22.1 | 587 | 370.1 | 99.9 | 5.3 | 102.9 | 0.73599 |  |  |  | 90 | 84 | 1.505 | 0.736 | 0.000806 | 12.5491 | 12.488
SW | HA Reference | SW HA #1 | 8.7333 | 1799 | 90 | 24.9 | 40.2 | 193.3 | 39.9 | 90.3 | 95.6 | 96 | 98.7 | 113.09 | 21.2 | 22.1 | 591.4 | 370 | 100.2 | 5.3 | 103 | 0.73666 |  |  |  | 90 | 84 | 1.504 | 0.7367 | 0.000806 | 12.442 | 12.3856
SW | HA Reference | SW HA #1 | 8.7417 | 1800 | 90 | 25 | 40.2 | 193.3 | 39.9 | 90.3 | 95.6 | 96 | 98.7 | 113.69 | 20.4 | 22.1 | 596.9 | 370 | 99.9 | 5.3 | 103 | 0.73654 |  |  |  | 90 | 84 | 1.503 | 0.7366 | 0.000806 | 12.4573 | 12.4039
SW | HA Reference | SW HA #1 | 8.75 | 1800 | 90 | 25 | 40.2 | 193.4 | 40 | 90.3 | 95.6 | 96 | 98.7 | 109.84 | 22.6 | 22 | 578 | 370.1 | 100 | 5.3 | 103 | 0.73611 |  |  |  | 90 | 84.1 | 1.498 | 0.7361 | 0.000807 | 12.5338 | 12.4697
SW | HA Reference | SW HA #1 | 8.7583 | 1800 | 90 | 25 | 40.2 | 193.4 | 40.1 | 90.3 | 95.6 | 96 | 98.7 | 112.15 | 22.1 | 22 | 594.1 | 370.3 | 100.1 | 5.3 | 103 | 0.73611 |  |  |  | 90 | 84.1 | 1.491 | 0.7361 | 0.000807 | 12.5338 | 12.4697
SW | HA Reference | SW HA #1 | 8.7667 | 1800 | 90 | 25.1 | 40.2 | 193.4 | 40 | 90.3 | 95.6 | 96 | 98.7 | 113.33 | 21.6 | 22 | 594.9 | 370.1 | 100.1 | 5.3 | 103 | 0.73623 |  |  |  | 90 | 84.1 | 1.498 | 0.7363 | 0.000807 | 12.5032 | 12.4513
SW | HA Reference | SW HA #1 | 8.775 | 1800 | 90 | 25.1 | 40.1 | 193.4 | 40 | 90.2 | 95.6 | 96 | 98.8 | 113.54 | 20.4 | 21.9 | 593.9 | 370.3 | 100.2 | 5.3 | 103 | 0.73605 |  |  |  | 89.9 | 84.1 | 1.504 | 0.736 | 0.000807 | 12.5491 | 12.488
SW | HA Reference | SW HA #1 | 8.7833 | 1800 | 90 | 25.2 | 40.1 | 193.3 | 40 | 90.2 | 95.6 | 96 | 98.8 | 114.88 | 22.5 | 22 | 588.2 | 370.3 | 100.2 | 5.3 | 103.1 | 0.73587 |  |  |  | 90 | 84.2 | 1.502 | 0.7359 | 0.000808 | 12.5644 | 12.5064
SW | HA Reference | SW HA #1 | 8.7917 | 1799 | 90 | 25.2 | 40.1 | 193.3 | 39.9 | 90.2 | 95.6 | 96 | 98.8 | 114.96 | 20.9 | 22 | 595 | 370.2 | 100.1 | 5.3 | 103.1 | 0.73636 |  |  |  | 89.9 | 84.1 | 1.502 | 0.7363 | 0.000807 | 12.5032 | 12.4406
SW | HA Reference | SW HA #1 | 8.8 | 1800 | 90 | 25.2 | 40.1 | 193.3 | 40 | 90.2 | 95.6 | 96 | 98.7 | 114.08 | 20 | 22 | 589 | 370.3 | 100.1 | 5.3 | 103 | 0.7366 |  |  |  | 89.9 | 84.1 | 1.503 | 0.7365 | 0.000807 | 12.4726 | 12.404
SW | HA Reference | SW HA #1 | 8.8083 | 1800 | 90 | 25 | 40 | 193.4 | 40 | 90.2 | 95.6 | 96 | 98.8 | 112.81 | 20.4 | 22 | 593.2 | 370.3 | 100.1 | 5.3 | 103 | 0.73562 |  |  |  | 90 | 84.1 | 1.498 | 0.7356 | 0.000807 | 12.6104 | 12.5447
SW | HA Reference | SW HA #1 | 8.8167 | 1800 | 89.9 | 24.8 | 40.1 | 193.4 | 40 | 90.2 | 95.6 | 96 | 98.7 | 113.38 | 21.7 | 22.1 | 593.7 | 370.4 | 100.1 | 5.3 | 103 | 0.73654 |  |  |  | 89.9 | 84.2 | 1.505 | 0.7365 | 0.000807 | 12.4726 | 12.4131
SW | HA Reference | SW HA #1 | 8.825 | 1800 | 90 | 24.8 | 40.1 | 193.4 | 40 | 90.3 | 95.6 | 96 | 98.7 | 113.27 | 20 | 22 | 595.2 | 370.2 | 100.1 | 5.3 | 103 | 0.73587 |  |  |  | 90 | 84.2 | 1.5 | 0.7359 | 0.000807 | 12.5644 | 12.5064
SW | HA Reference | SW HA #1 | 8.8333 | 1800 | 90 | 24.9 | 40.1 | 193.5 | 40 | 90.3 | 95.6 | 96 | 98.6 | 111.99 | 21.4 | 22 | 597.1 | 370.2 | 100 | 5.3 | 102.9 | 0.73568 |  |  |  | 90 | 83.9 | 1.496 | 0.7357 | 0.000805 | 12.595 | 12.5355
SW | HA Reference | SW HA #1 | 8.8417 | 1800 | 90 | 25 | 40.1 | 193.5 | 40 | 90.3 | 95.6 | 96 | 98.7 | 111.59 | 21.4 | 22 | 583.7 | 370.2 | 100.1 | 5.3 | 102.9 | 0.73636 |  |  |  | 90 | 84 | 1.502 | 0.7363 | 0.000805 | 12.5031 | 12.4314
SW | HA Reference | SW HA #1 | 8.85 | 1800 | 90 | 25 | 40.2 | 193.6 | 40 | 90.3 | 95.6 | 96 | 98.7 | 113.98 | 20.6 | 22 | 596.3 | 370.3 | 100 | 5.3 | 102.9 | 0.73629 |  |  |  | 90 | 84.1 | 1.507 | 0.7363 | 0.000807 | 12.5032 | 12.4422
SW | HA Reference | SW HA #1 | 8.8583 | 1800 | 90 | 25 | 40.2 | 193.5 | 40 | 90.3 | 95.6 | 96 | 98.7 | 113.24 | 23 | 22 | 598.4 | 370.2 | 100 | 5.3 | 102.9 | 0.7366 |  |  |  | 89.9 | 84 | 1.501 | 0.7365 | 0.000806 | 12.4726 | 12.4039
SW | HA Reference | SW HA #1 | 8.8667 | 1800 | 90 | 25 | 40.2 | 193.5 | 39.9 | 90.3 | 95.6 | 96 | 98.7 | 114.25 | 21.6 | 22 | 593 | 370.3 | 100.1 | 5.3 | 102.9 | 0.73672 |  |  |  | 90 | 84.1 | 1.499 | 0.7368 | 0.000807 | 12.4267 | 12.3765
SW | HA Reference | SW HA #1 | 8.875 | 1800 | 90 | 25.1 | 40.2 | 193.4 | 40 | 90.3 | 95.6 | 96 | 98.7 | 113 | 21.2 | 22 | 595.8 | 370.4 | 100.1 | 5.3 | 102.9 | 0.73611 |  |  |  | 90 | 84 | 1.506 | 0.7361 | 0.000806 | 12.5338 | 12.4697
SW | HA Reference | SW HA #1 | 8.8833 | 1800 | 90 | 25.1 | 40.2 | 193.4 | 40.1 | 90.3 | 95.6 | 96 | 98.8 | 112.02 | 21.7 | 21.9 | 585.6 | 370.3 | 99.9 | 5.3 | 103 | 0.73642 |  |  |  | 90 | 84.1 | 1.5 | 0.7364 | 0.000807 | 12.4879 | 12.4223
SW | HA Reference | SW HA #1 | 8.8917 | 1801 | 90 | 25.1 | 40.2 | 193.3 | 40 | 90.3 | 95.6 | 96 | 98.7 | 114.91 | 21.7 | 21.9 | 595.3 | 369.9 | 100 | 5.3 | 102.9 | 0.73605 |  |  |  | 90 | 83.9 | 1.502 | 0.7361 | 0.000805 | 12.5337 | 12.4788
SW | HA Reference | SW HA #1 | 8.9 | 1800 | 90 | 25.2 | 40.2 | 193.4 | 40.1 | 90.3 | 95.6 | 96 | 98.7 | 112.23 | 21.9 | 22 | 561.4 | 369.8 | 100.1 | 5.3 | 102.8 | 0.73489 |  |  |  | 90 | 84 | 1.495 | 0.7349 | 0.000806 | 12.7177 | 12.6566
SW | HA Reference | SW HA #1 | 8.9083 | 1800 | 90 | 25.2 | 40.1 | 193.3 | 40.1 | 90.3 | 95.6 | 96 | 98.7 | 112.46 | 22.7 | 22 | 572 | 370.2 | 100.1 | 5.3 | 102.9 | 0.73605 |  |  |  | 90 | 84 | 1.504 | 0.7361 | 0.000806 | 12.5338 | 12.4789
SW | HA Reference | SW HA #1 | 8.9167 | 1799 | 90 | 25 | 40.1 | 193.3 | 40.1 | 90.3 | 95.6 | 96 | 98.7 | 112.89 | 21.2 | 22 | 586.6 | 369.9 | 99.9 | 5.3 | 102.9 | 0.73593 |  |  |  | 90 | 84 | 1.488 | 0.7359 | 0.000806 | 12.5644 | 12.4972
SW | HA Reference | SW HA #1 | 8.925 | 1800 | 90 | 24.8 | 40.1 | 193.2 | 40 | 90.3 | 95.6 | 96 | 98.8 | 116.02 | 22 | 22.1 | 597 | 369.8 | 100.1 | 5.3 | 102.9 | 0.73666 |  |  |  | 90 | 84 | 1.498 | 0.7366 | 0.000806 | 12.4573 | 12.3856
SW | HA Reference | SW HA #1 | 8.9333 | 1800 | 90 | 24.7 | 40.1 | 193.2 | 40 | 90.2 | 95.6 | 96 | 98.7 | 113.24 | 21.6 | 22 | 585.9 | 370.1 | 100.1 | 5.3 | 102.7 | 0.73648 |  |  |  | 90 | 83.9 | 1.499 | 0.7365 | 0.000805 | 12.4726 | 12.4131
SW | HA Reference | SW HA #1 | 8.9417 | 1800 | 90 | 24.8 | 40.1 | 193.2 | 40.1 | 90.2 | 95.6 | 96 | 98.7 | 111.47 | 22.5 | 22 | 562.8 | 369.9 | 100.1 | 5.3 | 102.8 | 0.73574 |  |  |  | 90 | 83.9 | 1.501 | 0.7357 | 0.000805 | 12.595 | 12.5263
SW | HA Reference | SW HA #1 | 8.95 | 1800 | 90 | 24.9 | 40.1 | 193.1 | 40 | 90.3 | 95.6 | 96 | 98.7 | 112.19 | 26.7 | 22 | 596.3 | 370 | 100.1 | 5.3 | 102.9 | 0.7358 |  |  |  | 90 | 84 | 1.502 | 0.7358 | 0.000805 | 12.5797 | 12.5171
SW | HA Reference | SW HA #1 | 8.9583 | 1800 | 90 | 24.9 | 40.1 | 193.1 | 40 | 90.3 | 95.6 | 96 | 98.7 | 112.46 | 22.6 | 22 | 596.9 | 369.8 | 100.2 | 5.3 | 102.8 | 0.73654 |  |  |  | 90 | 83.9 | 1.498 | 0.7365 | 0.000805 | 12.4726 | 12.4039
SW | HA Reference | SW HA #1 | 8.9667 | 1800 | 90 | 24.9 | 40.1 | 193 | 40 | 90.2 | 95.6 | 96 | 98.7 | 113.69 | 23.2 | 22.1 | 599.7 | 369.8 | 100.2 | 5.3 | 102.8 | 0.73574 |  |  |  | 90 | 83.9 | 1.499 | 0.7357 | 0.000805 | 12.595 | 12.5263
SW | HA Reference | SW HA #1 | 8.975 | 1800 | 90 | 24.9 | 40.1 | 193.2 | 40 | 90.2 | 95.6 | 96 | 98.7 | 112.33 | 22.5 | 22.1 | 586.2 | 370 | 100.1 | 5.3 | 102.8 | 0.73599 |  |  |  | 90 | 84 | 1.493 | 0.736 | 0.000806 | 12.5491 | 12.488
SW | HA Reference | SW HA #1 | 8.9833 | 1800 | 90 | 25 | 40.1 | 193.2 | 39.9 | 90.3 | 95.6 | 96 | 98.7 | 115.43 | 21.1 | 22.1 | 591.7 | 370.4 | 100.2 | 5.3 | 102.9 | 0.73642 |  |  |  | 90 | 83.9 | 1.502 | 0.7364 | 0.000805 | 12.4878 | 12.4223
SW | HA Reference | SW HA #1 | 8.9917 | 1800 | 90 | 25 | 40.2 | 193.2 | 40 | 90.3 | 95.6 | 96 | 98.7 | 113.6 | 23.5 | 22 | 582.5 | 369.9 | 100 | 5.3 | 102.9 | 0.73617 |  |  |  | 90 | 83.9 | 1.499 | 0.7362 | 0.000805 | 12.5184 | 12.4605
SW | HA Reference | SW HA #1 | 9 | 1800 | 90 | 25 | 40.2 | 193.2 | 39.9 | 90.3 | 95.6 | 96 | 98.7 | 114.72 | 21.8 | 22 | 599.7 | 370 | 100.1 | 5.3 | 102.9 | 0.73654 |  |  |  | 90 | 84 | 1.502 | 0.7365 | 0.000806 | 12.4726 | 12.4039
SW | HA Reference | SW HA #1 | 9.0083 | 1800 | 90 | 25.1 | 40.2 | 193.3 | 40 | 90.3 | 95.6 | 96 | 98.7 | 110.95 | 22.8 | 22 | 576.2 | 370.2 | 100.1 | 5.3 | 102.8 | 0.73611 |  |  |  | 90 | 84 | 1.499 | 0.7361 | 0.000806 | 12.5338 | 12.4697
SW | HA Reference | SW HA #1 | 9.0167 | 1800 | 90 | 25.1 | 40.2 | 193.3 | 40 | 90.2 | 95.6 | 96 | 98.7 | 111.47 | 20.9 | 22 | 582.2 | 370 | 100 | 5.3 | 102.8 | 0.73593 |  |  |  | 90 | 84 | 1.494 | 0.7359 | 0.000806 | 12.5644 | 12.4972
SW | HA Reference | SW HA #1 | 9.025 | 1800 | 90 | 25.2 | 40.1 | 193.3 | 40.1 | 90.2 | 95.6 | 96 | 98.7 | 110.9 | 24.2 | 21.9 | 592.1 | 369.8 | 100.1 | 5.3 | 102.8 | 0.73623 |  |  |  | 90 | 83.9 | 1.505 | 0.7362 | 0.000805 | 12.5184 | 12.4513
SW | HA Reference | SW HA #1 | 9.0333 | 1800 | 90 | 25.3 | 40.1 | 193.2 | 40 | 90.2 | 95.5 | 96 | 98.7 | 113.38 | 23.2 | 22 | 593.5 | 370.2 | 100.1 | 5.3 | 102.9 | 0.73587 |  |  |  | 90 | 83.9 | 1.501 | 0.7359 | 0.000805 | 12.5644 | 12.5064
SW | HA Reference | SW HA #1 | 9.0417 | 1800 | 90 | 25.2 | 40.1 | 193.1 | 39.9 | 90.2 | 95.5 | 96 | 98.8 | 114.63 | 24.1 | 22 | 594.5 | 369.9 | 100 | 5.3 | 102.9 | 0.73507 |  |  |  | 90 | 84 | 1.501 | 0.735 | 0.000806 | 12.7024 | 12.629
SW | HA Reference | SW HA #1 | 9.05 | 1800 | 90 | 25 | 40 | 193.1 | 40 | 90.2 | 95.5 | 96 | 98.7 | 113.26 | 24.8 | 22.1 | 582.9 | 369.9 | 100 | 5.3 | 102.8 | 0.73636 |  |  |  | 89.9 | 83.9 | 1.505 | 0.7363 | 0.000805 | 12.5031 | 12.4406
SW | HA Reference | SW HA #1 | 9.0583 | 1800 | 90 | 24.8 | 40 | 193.2 | 39.9 | 90.2 | 95.5 | 96 | 98.7 | 115.65 | 23.8 | 22 | 596.8 | 370.1 | 100 | 5.3 | 102.9 | 0.73574 |  |  |  | 90 | 83.9 | 1.5 | 0.7357 | 0.000805 | 12.595 | 12.5263
SW | HA Reference | SW HA #1 | 9.0667 | 1800 | 90 | 24.7 | 40.1 | 193.2 | 40.1 | 90.2 | 95.5 | 96 | 98.7 | 112.39 | 22.8 | 22.1 | 567.4 | 370.1 | 100.1 | 5.3 | 102.9 | 0.73593 |  |  |  | 90 | 84 | 1.497 | 0.7359 | 0.000806 | 12.5644 | 12.4972
SW | HA Reference | SW HA #1 | 9.075 | 1800 | 90 | 24.8 | 40.1 | 193.1 | 39.9 | 90.2 | 95.6 | 96 | 98.7 | 114.44 | 25.9 | 22.1 | 598 | 369.8 | 100.1 | 5.3 | 102.8 | 0.73562 |  |  |  | 90 | 83.8 | 1.502 | 0.7356 | 0.000804 | 12.6103 | 12.5446
SW | HA Reference | SW HA #1 | 9.0833 | 1800 | 90 | 24.9 | 40.1 | 193.2 | 40 | 90.2 | 95.6 | 96 | 98.7 | 112.01 | 24.2 | 22 | 570 | 370.2 | 99.9 | 5.3 | 102.8 | 0.73636 |  |  |  | 90 | 84 | 1.501 | 0.7364 | 0.000806 | 12.4879 | 12.4314
SW | HA Reference | SW HA #1 | 9.0917 | 1800 | 90 | 24.9 | 40.1 | 193.2 | 39.9 | 90.2 | 95.6 | 96 | 98.7 | 114.69 | 27.2 | 22.1 | 589.9 | 369.8 | 100 | 5.3 | 102.9 | 0.73636 |  |  |  | 90 | 83.9 | 1.503 | 0.7363 | 0.000805 | 12.5031 | 12.4314
SW | HA Reference | SW HA #1 | 9.1 | 1800 | 90 | 24.9 | 40.1 | 193.3 | 39.9 | 90.2 | 95.6 | 96 | 98.7 | 113.51 | 25.2 | 22.1 | 590.9 | 369.8 | 100 | 5.3 | 102.9 | 0.73617 |  |  |  | 90 | 83.9 | 1.504 | 0.7362 | 0.000805 | 12.5184 | 12.4605
SW | HA Reference | SW HA #1 | 9.1083 | 1800 | 90 | 24.9 | 40.1 | 193.3 | 39.9 | 90.3 | 95.5 | 96 | 98.8 | 112.93 | 27.4 | 22.1 | 595.5 | 369.9 | 100.2 | 5.3 | 102.9 | 0.73629 |  |  |  | 90 | 84 | 1.499 | 0.7362 | 0.000806 | 12.5185 | 12.4421
SW | HA Reference | SW HA #1 | 9.1167 | 1800 | 90 | 24.9 | 40.1 | 193.3 | 40 | 90.3 | 95.6 | 96 | 98.7 | 110.29 | 26 | 22 | 594.1 | 369.9 | 99.9 | 5.3 | 102.8 | 0.7358 |  |  |  | 90 | 83.9 | 1.492 | 0.7358 | 0.000805 | 12.5797 | 12.5171
SW | HA Reference | SW HA #1 | 9.125 | 1800 | 90 | 25 | 40.1 | 193.3 | 40.2 | 90.3 | 95.6 | 96 | 98.7 | 109.94 | 26.8 | 22.1 | 563.4 | 369.9 | 100 | 5.3 | 102.8 | 0.73568 |  |  |  | 90 | 83.9 | 1.504 | 0.7357 | 0.000805 | 12.595 | 12.5355
SW | HA Reference | SW HA #1 | 9.1333 | 1800 | 90 | 25 | 40.1 | 193.3 | 40 | 90.2 | 95.6 | 96 | 98.7 | 112.99 | 30.2 | 22 | 597.4 | 370 | 100.1 | 5.3 | 102.9 | 0.7358 |  |  |  | 90 | 84 | 1.509 | 0.7358 | 0.000806 | 12.5797 | 12.5171
SW | HA Reference | SW HA #1 | 9.1417 | 1800 | 90 | 25.1 | 40.1 | 193.2 | 40 | 90.3 | 95.6 | 96 | 98.7 | 115.09 | 29.6 | 22.1 | 595.2 | 369.7 | 100 | 5.3 | 102.8 | 0.73587 |  |  |  | 90 | 83.9 | 1.506 | 0.7359 | 0.000805 | 12.5644 | 12.5064
SW | HA Reference | SW HA #1 | 9.15 | 1800 | 90 | 25.1 | 40.2 | 193.2 | 40 | 90.3 | 95.6 | 96 | 98.7 | 113.38 | 30.2 | 22.1 | 590.9 | 369.8 | 100 | 5.3 | 102.8 | 0.73666 |  |  |  | 90 | 84 | 1.499 | 0.7366 | 0.000806 | 12.4573 | 12.3856
SW | HA Reference | SW HA #1 | 9.1583 | 1800 | 90 | 25.2 | 40.2 | 193.2 | 40 | 90.3 | 95.6 | 96 | 98.7 | 112.48 | 28.7 | 22 | 587.4 | 369.8 | 100 | 5.3 | 102.9 | 0.73556 |  |  |  | 90 | 84 | 1.488 | 0.7356 | 0.000806 | 12.6103 | 12.5539
SW | HA Reference | SW HA #1 | 9.1667 | 1800 | 90 | 25.3 | 40.2 | 193.2 | 40.2 | 90.2 | 95.6 | 96 | 98.7 | 110.78 | 26 | 22 | 579.7 | 370.1 | 100 | 5.3 | 102.8 | 0.73568 |  |  |  | 90 | 84.1 | 1.498 | 0.7357 | 0.000807 | 12.595 | 12.5355
SW | HA Reference | SW HA #1 | 9.175 | 1800 | 90 | 25.3 | 40.2 | 193.1 | 40.1 | 90.2 | 95.6 | 96 | 98.7 | 111.41 | 27 | 22 | 591 | 369.8 | 100 | 5.3 | 102.8 | 0.7358 |  |  |  | 90 | 83.9 | 1.506 | 0.7358 | 0.000805 | 12.5797 | 12.5171
SW | HA Reference | SW HA #1 | 9.1833 | 1800 | 90 | 25.2 | 40.1 | 193 | 40 | 90.2 | 95.6 | 96 | 98.7 | 114.14 | 28.7 | 22.1 | 595.8 | 370 | 100 | 5.3 | 102.8 | 0.73629 |  |  |  | 90 | 84 | 1.503 | 0.7363 | 0.000806 | 12.5032 | 12.4421
SW | HA Reference | SW HA #1 | 9.1917 | 1800 | 90 | 24.9 | 40.1 | 192.9 | 40 | 90.2 | 95.6 | 96 | 98.7 | 112.54 | 29.2 | 22.1 | 587.5 | 370 | 100 | 5.3 | 102.8 | 0.73587 |  |  |  | 90 | 84 | 1.485 | 0.7358 | 0.000806 | 12.5797 | 12.5064
SW | HA Reference | SW HA #1 | 9.2 | 1800 | 90 | 24.7 | 40.1 | 192.9 | 40 | 90.2 | 95.6 | 96 | 98.7 | 115.04 | 25.1 | 22.2 | 597.5 | 369.8 | 99.9 | 5.3 | 102.9 | 0.73593 |  |  |  | 90 | 83.9 | 1.503 | 0.7359 | 0.000805 | 12.5644 | 12.4972
SW | HA Reference | SW HA #1 | 9.2083 | 1800 | 90 | 24.8 | 40.1 | 192.9 | 40 | 90.2 | 95.5 | 96 | 98.7 | 111.46 | 24.9 | 22.1 | 586.5 | 370 | 100.2 | 5.3 | 102.8 | 0.73574 |  |  |  | 90 | 84 | 1.503 | 0.7357 | 0.000806 | 12.595 | 12.5263
SW | HA Reference | SW HA #1 | 9.2167 | 1800 | 90 | 24.9 | 40.1 | 192.9 | 40.1 | 90.2 | 95.6 | 96 | 98.7 | 111.9 | 27.1 | 22.1 | 595.1 | 370.2 | 100 | 5.3 | 102.8 | 0.73629 |  |  |  | 90 | 83.9 | 1.509 | 0.7363 | 0.000805 | 12.5031 | 12.4421
SW | HA Reference | SW HA #1 | 9.225 | 1800 | 90 | 25 | 40.2 | 192.9 | 40 | 90.3 | 95.6 | 96 | 98.7 | 114.34 | 25.6 | 22.1 | 592.2 | 370 | 100.1 | 5.3 | 102.8 | 0.73587 |  |  |  | 90 | 84 | 1.495 | 0.7359 | 0.000805 | 12.5644 | 12.5064
SW | HA Reference | SW HA #1 | 9.2333 | 1800 | 90 | 24.9 | 40.2 | 193 | 40 | 90.3 | 95.6 | 96 | 98.7 | 114.72 | 23.6 | 22.2 | 595.2 | 370.1 | 99.9 | 5.3 | 102.9 | 0.73684 |  |  |  | 90 | 84 | 1.509 | 0.7368 | 0.000806 | 12.4267 | 12.3581
SW | HA Reference | SW HA #1 | 9.2417 | 1800 | 90 | 24.9 | 40.2 | 193 | 39.9 | 90.3 | 95.6 | 96 | 98.7 | 114.42 | 26 | 22.1 | 594.6 | 370.1 | 100 | 5.3 | 102.9 | 0.73605 |  |  |  | 90 | 84 | 1.503 | 0.7361 | 0.000806 | 12.5338 | 12.4789
SW | HA Reference | SW HA #1 | 9.25 | 1800 | 90 | 24.9 | 40.2 | 193.1 | 39.9 | 90.3 | 95.6 | 96 | 98.7 | 113.49 | 27.2 | 22.2 | 594.6 | 369.8 | 100 | 5.3 | 102.8 | 0.73501 |  |  |  | 90 | 84 | 1.491 | 0.735 | 0.000806 | 12.7024 | 12.6382
SW | HA Reference | SW HA #1 | 9.2583 | 1800 | 90 | 25 | 40.2 | 193.1 | 39.9 | 90.2 | 95.6 | 96 | 98.8 | 114.34 | 26.8 | 22.1 | 596.4 | 370.1 | 100.1 | 5.3 | 102.9 | 0.73678 |  |  |  | 90 | 84.1 | 1.503 | 0.7367 | 0.000807 | 12.442 | 12.3673
SW | HA Reference | SW HA #1 | 9.2667 | 1800 | 90 | 25 | 40.2 | 193.1 | 39.9 | 90.2 | 95.6 | 96 | 98.7 | 112.36 | 25.8 | 22.1 | 595.7 | 370 | 100 | 5.3 | 102.9 | 0.73697 |  |  |  | 90 | 84.1 | 1.501 | 0.737 | 0.000807 | 12.3962 | 12.3383
SW | HA Reference | SW HA #1 | 9.275 | 1800 | 90 | 25.1 | 40.2 | 193.1 | 40 | 90.2 | 95.6 | 96 | 98.7 | 113.27 | 25.1 | 22.2 | 585.2 | 369.9 | 100 | 5.3 | 102.8 | 0.73593 |  |  |  | 90 | 84.1 | 1.497 | 0.7359 | 0.000807 | 12.5644 | 12.4972
SW | HA Reference | SW HA #1 | 9.2833 | 1800 | 90 | 25.1 | 40.2 | 193.1 | 40 | 90.2 | 95.6 | 96 | 98.7 | 113.71 | 27.6 | 22.1 | 595.6 | 369.8 | 100.2 | 5.3 | 102.8 | 0.73593 |  |  |  | 90 | 84 | 1.492 | 0.7359 | 0.000806 | 12.5644 | 12.4972
SW | HA Reference | SW HA #1 | 9.2917 | 1800 | 90 | 25.2 | 40.1 | 193.2 | 40 | 90.2 | 95.5 | 96 | 98.7 | 113.29 | 26.3 | 22.1 | 597.1 | 370.2 | 100 | 5.3 | 102.9 | 0.73636 |  |  |  | 90 | 84.1 | 1.507 | 0.7363 | 0.000807 | 12.5032 | 12.4315
SW | HA Reference | SW HA #1 | 9.3 | 1800 | 90 | 25.2 | 40.1 | 192.9 | 39.9 | 90.2 | 95.5 | 96.5 | 98.7 | 111.76 | 24.2 | 22.9 | 589.2 | 370 | 100.2 | 5.3 | 103 | 0.73587 |  |  |  | 90 | 84 | 1.502 | 0.7359 | 0.000806 | 12.5644 | 12.5064
SW | HA Reference | SW HA #1 | 9.3083 | 1800 | 90 | 25.3 | 40.1 | 192.7 | 40.1 | 90.2 | 95.6 | 96.5 | 98.7 | 112.46 | 23.4 | 22.9 | 578.2 | 369.6 | 100.1 | 5.3 | 102.9 | 0.73617 |  |  |  | 90 | 84 | 1.504 | 0.7362 | 0.000806 | 12.5185 | 12.4605
SW | HA Reference | SW HA #1 | 9.3167 | 1800 | 90 | 25.2 | 40.1 | 192.5 | 40 | 90.2 | 95.6 | 96.4 | 98.7 | 114.4 | 25.9 | 22.8 | 594.6 | 370.4 | 100.1 | 5.3 | 103 | 0.73684 |  |  |  | 89.9 | 84.1 | 1.506 | 0.7368 | 0.000807 | 12.4267 | 12.3673
SW | HA Reference | SW HA #1 | 9.325 | 1800 | 90 | 25 | 40.1 | 192.5 | 40 | 90.2 | 95.6 | 96.4 | 98.7 | 111.61 | 23.6 | 22.7 | 587.1 | 369.9 | 100.1 | 5.3 | 102.9 | 0.73593 |  |  |  | 90 | 84.1 | 1.496 | 0.7359 | 0.000807 | 12.5644 | 12.4972
SW | HA Reference | SW HA #1 | 9.3333 | 1801 | 90 | 24.8 | 40.1 | 192.5 | 40 | 90.2 | 95.5 | 96.3 | 98.8 | 111.69 | 23.9 | 22.7 | 596.3 | 370 | 99.9 | 5.3 | 102.9 | 0.73691 |  |  |  | 90 | 84.1 | 1.506 | 0.7369 | 0.000807 | 12.4115 | 12.3475
SW | HA Reference | SW HA #1 | 9.3417 | 1800 | 90 | 24.7 | 40.1 | 192.5 | 39.9 | 90.2 | 95.5 | 96.3 | 98.7 | 112.92 | 25.4 | 22.7 | 594.6 | 370.1 | 100 | 5.3 | 102.9 | 0.73636 |  |  |  | 90 | 84.1 | 1.502 | 0.7363 | 0.000807 | 12.5032 | 12.4315
SW | HA Reference | SW HA #1 | 9.35 | 1800 | 90 | 24.8 | 40 | 192.6 | 40 | 90.2 | 95.5 | 96.3 | 98.7 | 111.8 | 25.1 | 22.6 | 583.8 | 369.7 | 99.9 | 5.3 | 102.8 | 0.73642 |  |  |  | 90 | 84 | 1.501 | 0.7364 | 0.000806 | 12.4879 | 12.4223
SW | HA Reference | SW HA #1 | 9.3583 | 1800 | 90 | 24.8 | 40.1 | 192.7 | 40 | 90.2 | 95.5 | 96.2 | 98.7 | 114.83 | 25 | 22.6 | 595.2 | 370.1 | 99.9 | 5.3 | 102.9 | 0.73617 |  |  |  | 90 | 84.1 | 1.496 | 0.7362 | 0.000807 | 12.5185 | 12.4605
SW | HA Reference | SW HA #1 | 9.3667 | 1800 | 90 | 24.9 | 40.1 | 192.7 | 40.2 | 90.2 | 95.6 | 96.2 | 98.7 | 111.17 | 28.6 | 22.6 | 577.9 | 369.9 | 99.9 | 5.3 | 102.8 | 0.73605 |  |  |  | 90 | 83.9 | 1.5 | 0.736 | 0.000805 | 12.5491 | 12.4788
SW | HA Reference | SW HA #1 | 9.375 | 1800 | 90 | 24.9 | 40.1 | 192.7 | 40 | 90.2 | 95.5 | 96.2 | 98.8 | 111.96 | 24.7 | 22.5 | 593.1 | 370.1 | 100.1 | 5.3 | 103 | 0.73599 |  |  |  | 90 | 84.1 | 1.503 | 0.736 | 0.000807 | 12.5491 | 12.488
SW | HA Reference | SW HA #1 | 9.3833 | 1800 | 90 | 24.9 | 40.1 | 192.7 | 39.9 | 90.3 | 95.6 | 96.2 | 98.8 | 114.61 | 25.3 | 22.5 | 594.4 | 370 | 100 | 5.3 | 103 | 0.73605 |  |  |  | 90 | 84.1 | 1.499 | 0.7361 | 0.000807 | 12.5338 | 12.4789
SW | HA Reference | SW HA #1 | 9.3917 | 1800 | 90 | 24.9 | 40.1 | 192.8 | 40.1 | 90.3 | 95.6 | 96.2 | 98.7 | 115.13 | 24.8 | 22.5 | 588.4 | 370.1 | 100 | 5.3 | 102.8 | 0.73611 |  |  |  | 90.1 | 84.1 | 1.496 | 0.7362 | 0.000807 | 12.5185 | 12.4605
SW | HA Reference | SW HA #1 | 9.4 | 1800 | 90 | 24.9 | 40.1 | 192.8 | 39.9 | 90.3 | 95.6 | 96.2 | 98.7 | 115.27 | 32.2 | 22.5 | 599.7 | 369.5 | 100.1 | 5.3 | 102.8 | 0.73623 |  |  |  | 90 | 84 | 1.498 | 0.7363 | 0.000805 | 12.5031 | 12.4513
SW | HA Reference | SW HA #1 | 9.4083 | 1800 | 90 | 25 | 40.2 | 192.8 | 39.9 | 90.3 | 95.6 | 96.1 | 98.7 | 111.62 | 28.4 | 22.4 | 575.2 | 369.8 | 100.1 | 5.3 | 102.9 | 0.73562 |  |  |  | 90 | 84 | 1.502 | 0.7356 | 0.000806 | 12.6103 | 12.5447
SW | HA Reference | SW HA #1 | 9.4167 | 1800 | 90 | 25 | 40.1 | 192.7 | 39.9 | 90.2 | 95.6 | 96.1 | 98.7 | 112.38 | 24.6 | 22.4 | 595.8 | 369.8 | 100 | 5.3 | 102.9 | 0.73642 |  |  |  | 90 | 84 | 1.504 | 0.7364 | 0.000806 | 12.4879 | 12.4223
SW | HA Reference | SW HA #1 | 9.425 | 1800 | 90 | 25.1 | 40.1 | 192.7 | 40 | 90.2 | 95.6 | 96.1 | 98.7 | 113.82 | 24.4 | 22.3 | 592.7 | 370 | 99.9 | 5.3 | 102.9 | 0.73599 |  |  |  | 89.9 | 84 | 1.507 | 0.7359 | 0.000806 | 12.5644 | 12.4972
SW | HA Reference | SW HA #1 | 9.4333 | 1800 | 90 | 25.2 | 40.1 | 192.6 | 40 | 90.2 | 95.5 | 96.1 | 98.7 | 112.78 | 25.3 | 22.2 | 590.9 | 370.1 | 99.9 | 5.3 | 102.9 | 0.73617 |  |  |  | 90 | 84.1 | 1.5 | 0.7361 | 0.000807 | 12.5338 | 12.4605
SW | HA Reference | SW HA #1 | 9.4417 | 1800 | 90 | 25.2 | 40 | 192.7 | 40 | 90.2 | 95.6 | 96.1 | 98.7 | 112.82 | 25.2 | 22.2 | 596.7 | 369.8 | 100 | 5.3 | 102.8 | 0.7355 |  |  |  | 90 | 84.1 | 1.501 | 0.7355 | 0.000807 | 12.6257 | 12.5631
SW | HA Reference | SW HA #1 | 9.45 | 1800 | 90 | 25.3 | 40 | 192.8 | 40 | 90.2 | 95.6 | 96.1 | 98.7 | 111.54 | 26.5 | 22.3 | 588.9 | 370 | 100.1 | 5.3 | 102.8 | 0.73605 |  |  |  | 90 | 84 | 1.495 | 0.736 | 0.000806 | 12.5491 | 12.4789
SW | HA Reference | SW HA #1 | 9.4583 | 1800 | 90 | 25.3 | 40 | 192.8 | 40.1 | 90.2 | 95.6 | 96.1 | 98.8 | 112.06 | 23.8 | 22.2 | 564.1 | 369.9 | 100.1 | 5.3 | 103 | 0.73611 |  |  |  | 90 | 84.1 | 1.503 | 0.7361 | 0.000807 | 12.5338 | 12.4697
SW | HA Reference | SW HA #1 | 9.4667 | 1800 | 90 | 25.2 | 40 | 192.8 | 40 | 90.2 | 95.5 | 96.1 | 98.7 | 114.16 | 26.7 | 22.2 | 594.8 | 370 | 100 | 5.3 | 102.9 | 0.73495 |  |  |  | 90 | 84 | 1.499 | 0.7349 | 0.000806 | 12.7177 | 12.6474
SW | HA Reference | SW HA #1 | 9.475 | 1800 | 90 | 24.9 | 40 | 192.7 | 40 | 90.2 | 95.5 | 96.1 | 98.6 | 114.81 | 25.7 | 22.3 | 596.7 | 369.8 | 100 | 5.3 | 102.8 | 0.73507 |  |  |  | 90 | 83.9 | 1.487 | 0.7351 | 0.000805 | 12.687 | 12.629
SW | HA Reference | SW HA #1 | 9.4833 | 1800 | 90 | 24.7 | 40.1 | 192.7 | 40 | 90.2 | 95.5 | 96.1 | 98.8 | 112.92 | 26.5 | 22.4 | 580.7 | 369.8 | 99.8 | 5.3 | 102.9 | 0.7366 |  |  |  | 90 | 84.1 | 1.506 | 0.7366 | 0.000807 | 12.4573 | 12.3948
SW | HA Reference | SW HA #1 | 9.4917 | 1800 | 90 | 24.8 | 40.1 | 192.6 | 40 | 90.2 | 95.5 | 96 | 98.7 | 112.38 | 29.3 | 22.5 | 595.6 | 370.2 | 100.1 | 5.3 | 102.9 | 0.73648 |  |  |  | 90 | 84.1 | 1.495 | 0.7365 | 0.000807 | 12.4726 | 12.4131
SW | HA Reference | SW HA #1 | 9.5 | 1800 | 90 | 24.9 | 40.1 | 192.6 | 40 | 90.2 | 95.5 | 96.1 | 98.7 | 112.35 | 26 | 22.4 | 594.2 | 369.8 | 100.1 | 5.3 | 102.9 | 0.73568 |  |  |  | 90 | 84 | 1.495 | 0.7357 | 0.000806 | 12.595 | 12.5355
SW | HA Reference | SW HA #1 | 9.5083 | 1800 | 90 | 24.9 | 40.1 | 192.8 | 39.9 | 90.2 | 95.5 | 96.1 | 98.7 | 111.39 | 25 | 22.4 | 595.1 | 370 | 99.9 | 5.3 | 102.9 | 0.73562 |  |  |  | 90 | 83.9 | 1.502 | 0.7356 | 0.000805 | 12.6103 | 12.5447
SW | HA Reference | SW HA #1 | 9.5167 | 1800 | 90 | 24.9 | 40.1 | 192.7 | 39.9 | 90.2 | 95.6 | 96.1 | 98.7 | 113.02 | 26.2 | 22.4 | 587.7 | 370.1 | 100.1 | 5.2 | 102.8 | 0.73587 |  |  |  | 90 | 84 | 1.503 | 0.7359 | 0.000806 | 12.5644 | 12.5064
SW | HA Reference | SW HA #1 | 9.525 | 1800 | 90 | 24.9 | 40.1 | 192.7 | 40 | 90.2 | 95.5 | 96.1 | 98.7 | 114.62 | 27.7 | 22.4 | 595.2 | 369.9 | 100 | 5.3 | 102.8 | 0.73574 |  |  |  | 90 | 83.9 | 1.492 | 0.7357 | 0.000805 | 12.595 | 12.5263
SW | HA Reference | SW HA #1 | 9.5333 | 1800 | 90 | 24.9 | 40.1 | 192.8 | 40 | 90.2 | 95.5 | 96.1 | 98.7 | 112.84 | 25.2 | 22.4 | 594.6 | 369.8 | 100 | 5.3 | 102.8 | 0.73568 |  |  |  | 90 | 83.8 | 1.497 | 0.7357 | 0.000804 | 12.595 | 12.5354
SW | HA Reference | SW HA #1 | 9.5417 | 1800 | 90 | 24.9 | 40.1 | 192.8 | 40 | 90.2 | 95.5 | 96 | 98.8 | 112.94 | 25.7 | 22.3 | 595.8 | 370.1 | 99.9 | 5.3 | 103 | 0.73525 |  |  |  | 90 | 84.1 | 1.497 | 0.7353 | 0.000807 | 12.6563 | 12.6014
SW | HA Reference | SW HA #1 | 9.55 | 1800 | 90 | 24.9 | 40.1 | 192.8 | 40 | 90.2 | 95.6 | 96 | 98.7 | 112.21 | 26.2 | 22.3 | 570.4 | 370.1 | 100 | 5.2 | 102.8 | 0.73605 |  |  |  | 90 | 83.9 | 1.502 | 0.736 | 0.000805 | 12.5491 | 12.4788
SW | HA Reference | SW HA #1 | 9.5583 | 1800 | 90 | 25 | 40.1 | 192.8 | 40 | 90.2 | 95.5 | 96 | 98.7 | 115.77 | 27.3 | 22.3 | 597.2 | 369.8 | 99.8 | 5.3 | 102.9 | 0.73568 |  |  |  | 90 | 83.9 | 1.503 | 0.7357 | 0.000805 | 12.595 | 12.5355
SW | HA Reference | SW HA #1 | 9.5667 | 1800 | 90 | 25 | 40.1 | 192.8 | 40 | 90.2 | 95.5 | 96 | 98.8 | 111.99 | 28.3 | 22.2 | 570.3 | 370.2 | 100 | 5.3 | 102.9 | 0.7358 |  |  |  | 90 | 84 | 1.493 | 0.7358 | 0.000806 | 12.5797 | 12.5171
SW | HA Reference | SW HA #1 | 9.575 | 1800 | 90 | 25.1 | 40.1 | 192.9 | 39.9 | 90.2 | 95.5 | 96 | 98.7 | 112.11 | 24 | 22.2 | 596.9 | 370 | 100 | 5.3 | 103 | 0.73611 |  |  |  | 90 | 83.9 | 1.495 | 0.7361 | 0.000805 | 12.5337 | 12.4697
SW | HA Reference | SW HA #1 | 9.5833 | 1800 | 90 | 25.2 | 40 | 192.9 | 39.9 | 90.2 | 95.5 | 96 | 98.6 | 112.71 | 25 | 22.3 | 589.4 | 369.9 | 100.1 | 5.3 | 102.9 | 0.73623 |  |  |  | 90 | 83.8 | 1.496 | 0.7362 | 0.000805 | 12.5184 | 12.4513
SW | HA Reference | SW HA #1 | 9.5917 | 1800 | 90 | 25.2 | 40 | 193 | 39.9 | 90.2 | 95.5 | 96 | 98.7 | 114.31 | 27.4 | 22.3 | 593.7 | 370.1 | 100.2 | 5.3 | 102.8 | 0.73593 |  |  |  | 90 | 83.9 | 1.502 | 0.7359 | 0.000805 | 12.5644 | 12.4972
SW | HA Reference | SW HA #1 | 9.6 | 1801 | 90 | 25.3 | 40 | 193 | 40 | 90.2 | 95.5 | 96 | 98.8 | 115.59 | 26.8 | 22.3 | 595.9 | 370.2 | 100 | 5.3 | 102.9 | 0.73544 |  |  |  | 90 | 84 | 1.5 | 0.7354 | 0.000806 | 12.641 | 12.5722
SW | HA Reference | SW HA #1 | 9.6083 | 1800 | 90 | 25.3 | 40 | 192.9 | 40 | 90.2 | 95.5 | 96 | 98.7 | 112.58 | 26.1 | 22.2 | 577.7 | 370 | 100.1 | 5.3 | 102.9 | 0.73599 |  |  |  | 90 | 83.9 | 1.505 | 0.736 | 0.000805 | 12.5491 | 12.488
SW | HA Reference | SW HA #1 | 9.6167 | 1800 | 90 | 25.2 | 40 | 193 | 40 | 90.2 | 95.5 | 96 | 98.7 | 112.56 | 24.6 | 22.3 | 596.3 | 370.2 | 100 | 5.3 | 103 | 0.7358 |  |  |  | 90 | 83.9 | 1.49 | 0.7358 | 0.000806 | 12.5797 | 12.5171
SW | HA Reference | SW HA #1 | 9.625 | 1800 | 90 | 24.9 | 40.1 | 192.9 | 40 | 90.2 | 95.5 | 96 | 98.7 | 113.62 | 24.1 | 22.4 | 596.2 | 369.9 | 99.8 | 5.3 | 102.8 | 0.73648 |  |  |  | 90 | 83.8 | 1.507 | 0.7365 | 0.000805 | 12.4726 | 12.4131
SW | HA Reference | SW HA #1 | 9.6333 | 1800 | 90 | 24.7 | 40.1 | 192.9 | 40 | 90.2 | 95.5 | 96 | 98.8 | 114.3 | 24.9 | 22.3 | 580 | 370 | 100.1 | 5.3 | 102.9 | 0.7366 |  |  |  | 90 | 84.1 | 1.5 | 0.7366 | 0.000806 | 12.4573 | 12.3948
SW | HA Reference | SW HA #1 | 9.6417 | 1800 | 90 | 24.7 | 40.1 | 192.9 | 40 | 90.2 | 95.5 | 96 | 98.7 | 114.91 | 25.7 | 22.3 | 595.7 | 370.4 | 99.9 | 5.3 | 103 | 0.7358 |  |  |  | 90 | 84 | 1.492 | 0.7358 | 0.000806 | 12.5797 | 12.5171
SW | HA Reference | SW HA #1 | 9.65 | 1800 | 90 | 24.8 | 40.1 | 192.8 | 40 | 90.2 | 95.6 | 96 | 98.7 | 112.39 | 28.7 | 22.3 | 594.4 | 369.9 | 100.1 | 5.3 | 102.9 | 0.73556 |  |  |  | 90 | 83.9 | 1.494 | 0.7356 | 0.000805 | 12.6103 | 12.5538
SW | HA Reference | SW HA #1 | 9.6583 | 1800 | 90 | 24.9 | 40.1 | 192.8 | 40 | 90.2 | 95.5 | 96 | 98.7 | 111.63 | 29.2 | 22.3 | 589.9 | 369.7 | 100.2 | 5.3 | 102.9 | 0.73525 |  |  |  | 90 | 83.9 | 1.501 | 0.7353 | 0.000805 | 12.6563 | 12.6014
SW | HA Reference | SW HA #1 | 9.6667 | 1800 | 90 | 24.9 | 40.1 | 192.8 | 40 | 90.2 | 95.5 | 96 | 98.7 | 113.65 | 28.7 | 22.3 | 597.2 | 369.9 | 100 | 5.3 | 102.9 | 0.73593 |  |  |  | 90 | 83.9 | 1.498 | 0.736 | 0.000804 | 12.549 | 12.4972
SW | HA Reference | SW HA #1 | 9.675 | 1801 | 90 | 24.8 | 40.1 | 192.8 | 40 | 90.2 | 95.5 | 96 | 98.7 | 113.64 | 29.9 | 22.2 | 596.2 | 369.8 | 100 | 5.3 | 102.9 | 0.73513 |  |  |  | 90 | 83.9 | 1.498 | 0.7352 | 0.000805 | 12.6717 | 12.6198
SW | HA Reference | SW HA #1 | 9.6833 | 1800 | 90 | 24.8 | 40.1 | 192.7 | 39.9 | 90.2 | 95.6 | 96 | 98.7 | 111.73 | 29.6 | 22.1 | 584.4 | 370.1 | 99.9 | 5.3 | 102.9 | 0.73556 |  |  |  | 90 | 84 | 1.498 | 0.7355 | 0.000806 | 12.6257 | 12.5539
SW | HA Reference | SW HA #1 | 9.6917 | 1800 | 90 | 24.9 | 40.1 | 192.8 | 40 | 90.2 | 95.5 | 96 | 98.8 | 112.55 | 28.8 | 22.1 | 595.1 | 369.9 | 100 | 5.3 | 102.9 | 0.7355 |  |  |  | 90 | 84 | 1.502 | 0.7355 | 0.000806 | 12.6257 | 12.5631
SW | HA Reference | SW HA #1 | 9.7 | 1799 | 90 | 24.9 | 40 | 192.8 | 40 | 90.2 | 95.5 | 96 | 98.7 | 112.8 | 29.8 | 22.1 | 596.1 | 369.7 | 100.1 | 5.3 | 102.9 | 0.73531 |  |  |  | 90 | 83.9 | 1.499 | 0.7353 | 0.000805 | 12.6563 | 12.5922
SW | HA Reference | SW HA #1 | 9.7083 | 1800 | 90 | 25 | 40 | 192.9 | 40 | 90.2 | 95.5 | 96 | 98.7 | 113.57 | 28.7 | 22.1 | 588.8 | 370 | 100.1 | 5.3 | 102.9 | 0.73531 |  |  |  | 90 | 84 | 1.503 | 0.7353 | 0.000805 | 12.6563 | 12.5922
SW | HA Reference | SW HA #1 | 9.7167 | 1800 | 90 | 25.1 | 40 | 193 | 40 | 90.2 | 95.5 | 96 | 98.7 | 115.02 | 29 | 22 | 596.5 | 369.7 | 100 | 5.3 | 102.9 | 0.73538 |  |  |  | 90 | 83.9 | 1.496 | 0.7354 | 0.000805 | 12.641 | 12.5814
SW | HA Reference | SW HA #1 | 9.725 | 1800 | 90 | 25.1 | 40 | 193.1 | 40 | 90.2 | 95.5 | 96 | 98.7 | 114.85 | 28.5 | 22 | 589.1 | 369.8 | 100.1 | 5.3 | 102.8 | 0.73556 |  |  |  | 90 | 84 | 1.496 | 0.7355 | 0.000806 | 12.6257 | 12.5539
SW | HA Reference | SW HA #1 | 9.7333 | 1800 | 90 | 25.2 | 40 | 193 | 40 | 90.2 | 95.5 | 96 | 98.7 | 113.39 | 28.6 | 22 | 579.4 | 369.9 | 100 | 5.3 | 102.8 | 0.7358 |  |  |  | 90 | 83.9 | 1.486 | 0.7358 | 0.000805 | 12.5797 | 12.5171
SW | HA Reference | SW HA #1 | 9.7417 | 1800 | 90 | 25.3 | 40 | 193.1 | 40 | 90.2 | 95.5 | 96 | 98.7 | 114.45 | 27.7 | 21.9 | 596.4 | 370.2 | 99.9 | 5.3 | 102.9 | 0.73587 |  |  |  | 90 | 84.1 | 1.501 | 0.7359 | 0.000807 | 12.5644 | 12.5064
SW | HA Reference | SW HA #1 | 9.75 | 1800 | 90 | 25.4 | 40 | 193.1 | 39.9 | 90.2 | 95.5 | 96 | 98.8 | 110.82 | 29.3 | 21.9 | 577.9 | 369.9 | 99.9 | 5.3 | 102.9 | 0.73568 |  |  |  | 90 | 84 | 1.498 | 0.7357 | 0.000806 | 12.595 | 12.5355
SW | HA Reference | SW HA #1 | 9.7583 | 1800 | 90 | 25.3 | 40 | 193.2 | 40 | 90.2 | 95.5 | 96 | 98.8 | 111.93 | 30 | 22 | 593.3 | 369.8 | 100.1 | 5.3 | 102.9 | 0.73642 |  |  |  | 90 | 84.1 | 1.502 | 0.7364 | 0.000807 | 12.4879 | 12.4223
SW | HA Reference | SW HA #1 | 9.7667 | 1800 | 90 | 25 | 40 | 193.1 | 40 | 90.2 | 95.5 | 96 | 98.7 | 113.81 | 27.6 | 22.1 | 597.6 | 369.8 | 100.1 | 5.3 | 102.8 | 0.73599 |  |  |  | 89.9 | 83.9 | 1.503 | 0.7359 | 0.000805 | 12.5644 | 12.4972
SW | HA Reference | SW HA #1 | 9.775 | 1800 | 90 | 24.8 | 40.1 | 193.1 | 40.2 | 90.2 | 95.5 | 96 | 98.7 | 111.45 | 29 | 22.1 | 564.5 | 370 | 100 | 5.3 | 103 | 0.73544 |  |  |  | 90 | 84.1 | 1.509 | 0.7354 | 0.000806 | 12.641 | 12.5722
SW | HA Reference | SW HA #1 | 9.7833 | 1800 | 90 | 24.8 | 40.1 | 193.1 | 40.1 | 90.2 | 95.5 | 96 | 98.7 | 113.69 | 26.6 | 22 | 595.4 | 370 | 100.1 | 5.3 | 102.9 | 0.73642 |  |  |  | 90 | 84 | 1.505 | 0.7364 | 0.000806 | 12.4879 | 12.4223
SW | HA Reference | SW HA #1 | 9.7917 | 1800 | 90 | 24.9 | 40.1 | 193.2 | 40 | 90.2 | 95.5 | 96 | 98.8 | 111.71 | 28.7 | 22 | 577.4 | 370.3 | 100.1 | 5.3 | 103 | 0.73593 |  |  |  | 90 | 84.1 | 1.498 | 0.7359 | 0.000807 | 12.5644 | 12.4972
SW | HA Reference | SW HA #1 | 9.8 | 1801 | 90 | 24.9 | 40.1 | 193.2 | 40 | 90.2 | 95.5 | 96 | 98.7 | 113.24 | 31.2 | 22.1 | 596.4 | 370.1 | 99.9 | 5.3 | 103 | 0.7358 |  |  |  | 90 | 84.2 | 1.507 | 0.7358 | 0.000807 | 12.5797 | 12.5171
SW | HA Reference | SW HA #1 | 9.8083 | 1800 | 90 | 24.9 | 40.1 | 193.3 | 40 | 90.2 | 95.6 | 96 | 98.7 | 112.62 | 31.6 | 22 | 597.3 | 369.9 | 100.1 | 5.3 | 103 | 0.7355 |  |  |  | 90 | 84.1 | 1.498 | 0.7355 | 0.000807 | 12.6257 | 12.5631
SW | HA Reference | SW HA #1 | 9.8167 | 1800 | 90 | 24.9 | 40.1 | 193.2 | 40 | 90.2 | 95.5 | 96 | 98.7 | 112.77 | 26.9 | 22 | 595 | 370.3 | 100.1 | 5.3 | 103 | 0.73593 |  |  |  | 90 | 84.1 | 1.501 | 0.7359 | 0.000807 | 12.5644 | 12.4972
SW | HA Reference | SW HA #1 | 9.825 | 1800 | 90 | 24.8 | 40.1 | 193.3 | 40 | 90.2 | 95.5 | 96 | 98.8 | 112.38 | 28.5 | 22.1 | 569.2 | 370.2 | 99.8 | 5.3 | 103 | 0.73531 |  |  |  | 90 | 84.2 | 1.506 | 0.7353 | 0.000808 | 12.6564 | 12.5922
SW | HA Reference | SW HA #1 | 9.8333 | 1800 | 90 | 24.9 | 40 | 193.3 | 40 | 90.2 | 95.5 | 96 | 98.8 | 114.19 | 30.3 | 22.1 | 595.3 | 370 | 100.1 | 5.3 | 103 | 0.73513 |  |  |  | 90 | 84.1 | 1.504 | 0.7351 | 0.000807 | 12.687 | 12.6198
SW | HA Reference | SW HA #1 | 9.8417 | 1800 | 90 | 24.9 | 40 | 193.3 | 39.9 | 90.2 | 95.5 | 96 | 98.6 | 114.34 | 32 | 22 | 593.7 | 370.1 | 100.1 | 5.3 | 102.8 | 0.73648 |  |  |  | 89.9 | 84 | 1.501 | 0.7364 | 0.000806 | 12.4879 | 12.4223
SW | HA Reference | SW HA #1 | 9.85 | 1800 | 90 | 25 | 40 | 193.2 | 40.1 | 90.2 | 95.5 | 96 | 98.7 | 113.85 | 30.1 | 21.9 | 569.3 | 370.2 | 100 | 5.3 | 103 | 0.73556 |  |  |  | 89.9 | 84 | 1.498 | 0.7355 | 0.000806 | 12.6257 | 12.5631
SW | HA Reference | SW HA #1 | 9.8583 | 1800 | 90 | 25 | 40 | 193.2 | 40 | 90.2 | 95.5 | 96 | 98.8 | 115.49 | 29.4 | 22 | 596.3 | 370.1 | 99.9 | 5.3 | 103.1 | 0.73495 |  |  |  | 90 | 84.2 | 1.494 | 0.7349 | 0.000808 | 12.7178 | 12.6474
SW | HA Reference | SW HA #1 | 9.8667 | 1800 | 90 | 25.1 | 40 | 193.1 | 40.1 | 90.2 | 95.5 | 96 | 98.7 | 112.42 | 28.8 | 21.9 | 582.7 | 370 | 100 | 5.3 | 102.9 | 0.7358 |  |  |  | 90 | 84 | 1.5 | 0.7358 | 0.000806 | 12.5797 | 12.5171
SW | HA Reference | SW HA #1 | 9.875 | 1800 | 90 | 25.1 | 40 | 193.1 | 40 | 90.2 | 95.5 | 96 | 98.7 | 114.4 | 30.2 | 22 | 595.3 | 370.1 | 100.1 | 5.2 | 103 | 0.73642 |  |  |  | 90 | 84 | 1.51 | 0.7364 | 0.000806 | 12.4879 | 12.4223
SW | HA Reference | SW HA #1 | 9.8833 | 1800 | 90.1 | 25.2 | 40 | 193.1 | 39.9 | 90.2 | 95.5 | 96 | 98.7 | 112.09 | 29.2 | 21.9 | 583.1 | 369.9 | 100 | 5.2 | 103.1 | 0.73562 |  |  |  | 90 | 84.1 | 1.502 | 0.7357 | 0.000807 | 12.595 | 12.5447
SW | HA Reference | SW HA #1 | 9.8917 | 1800 | 90.1 | 25.3 | 40.1 | 193.1 | 39.9 | 90.3 | 95.5 | 96 | 98.7 | 112.96 | 28.2 | 21.9 | 595.2 | 370 | 99.9 | 5.2 | 103 | 0.73531 |  |  |  | 90 | 84.1 | 1.499 | 0.7353 | 0.000807 | 12.6563 | 12.5922
SW | HA Reference | SW HA #1 | 9.9 | 1800 | 90.1 | 25.3 | 40.1 | 193 | 39.9 | 90.2 | 95.6 | 96 | 98.8 | 112.71 | 29.4 | 21.9 | 592.5 | 370 | 100.1 | 5.2 | 103 | 0.73538 |  |  |  | 90 | 84.1 | 1.502 | 0.7354 | 0.000807 | 12.641 | 12.5815
SW | HA Reference | SW HA #1 | 9.9083 | 1800 | 90 | 25.3 | 40 | 193 | 39.9 | 90.2 | 95.6 | 96 | 98.7 | 113.45 | 30 | 22 | 595.3 | 369.7 | 100 | 5.2 | 102.9 | 0.73568 |  |  |  | 90 | 84 | 1.501 | 0.7357 | 0.000806 | 12.595 | 12.5355
SW | HA Reference | SW HA #1 | 9.9167 | 1800 | 90 | 25 | 40 | 192.9 | 39.9 | 90.2 | 95.5 | 96 | 98.7 | 110.9 | 28.1 | 22 | 596.1 | 370.3 | 100.1 | 5.2 | 103 | 0.73562 |  |  |  | 90 | 84.1 | 1.502 | 0.7356 | 0.000806 | 12.6103 | 12.5447
SW | HA Reference | SW HA #1 | 9.925 | 1800 | 90 | 24.7 | 40 | 192.9 | 40 | 90.2 | 95.5 | 96 | 98.7 | 110.37 | 32.2 | 22 | 580.5 | 369.9 | 99.9 | 5.2 | 103 | 0.73531 |  |  |  | 90 | 84.1 | 1.49 | 0.7353 | 0.000806 | 12.6563 | 12.5922
SW | HA Reference | SW HA #1 | 9.9333 | 1800 | 90 | 24.8 | 40 | 192.9 | 40 | 90.2 | 95.5 | 96 | 98.7 | 111.27 | 28.4 | 22 | 594.1 | 369.6 | 99.9 | 5.2 | 103 | 0.73605 |  |  |  | 90 | 84 | 1.494 | 0.736 | 0.000806 | 12.5491 | 12.4789
SW | HA Reference | SW HA #1 | 9.9417 | 1800 | 90 | 24.9 | 40 | 193 | 40 | 90.2 | 95.5 | 96 | 98.7 | 112.78 | 29.1 | 22 | 596.5 | 370.2 | 100.1 | 5.2 | 103 | 0.7355 |  |  |  | 90 | 84 | 1.5 | 0.7355 | 0.000806 | 12.6257 | 12.5631
SW | HA Reference | SW HA #1 | 9.95 | 1800 | 90 | 24.9 | 40.1 | 193.1 | 40 | 90.2 | 95.5 | 96 | 98.7 | 115.31 | 27.5 | 22 | 590.3 | 370 | 100.1 | 5.2 | 103 | 0.73538 |  |  |  | 90 | 84 | 1.495 | 0.7354 | 0.000806 | 12.641 | 12.5814
SW | HA Reference | SW HA #1 | 9.9583 | 1800 | 89.9 | 24.9 | 40.1 | 193.1 | 40 | 90.2 | 95.5 | 96 | 98.7 | 114.92 | 28.8 | 22 | 595.6 | 370.2 | 99.9 | 5.2 | 103 | 0.73593 |  |  |  | 90 | 84.1 | 1.496 | 0.7359 | 0.000807 | 12.5644 | 12.4972
SW | HA Reference | SW HA #1 | 9.9667 | 1800 | 89.9 | 24.8 | 40.1 | 193.1 | 39.9 | 90.2 | 95.5 | 96 | 98.8 | 112.02 | 28.6 | 22 | 596.9 | 369.8 | 99.9 | 5.3 | 102.9 | 0.73544 |  |  |  | 90 | 84 | 1.494 | 0.7354 | 0.000806 | 12.641 | 12.5722
SW | HA Reference | SW HA #1 | 9.975 | 1800 | 89.9 | 24.8 | 40 | 193.1 | 40 | 90.2 | 95.5 | 96 | 98.7 | 111.03 | 28.2 | 22 | 570.1 | 370.3 | 100 | 5.3 | 103.1 | 0.73525 |  |  |  | 89.9 | 83.9 | 1.498 | 0.7352 | 0.000805 | 12.6717 | 12.6106
SW | HA Reference | SW HA #1 | 9.9833 | 1800 | 89.9 | 24.8 | 40 | 193.1 | 39.9 | 90.1 | 95.5 | 96 | 98.7 | 113.33 | 28.4 | 22 | 594 | 370.2 | 100 | 5.3 | 103.1 | 0.73458 |  |  |  | 90 | 84 | 1.501 | 0.7346 | 0.000806 | 12.7638 | 12.7042
SW | HA Reference | SW HA #1 | 9.9917 | 1800 | 90 | 24.9 | 40 | 193.1 | 40 | 90.1 | 95.5 | 96 | 98.7 | 115.17 | 28.2 | 21.9 | 595.5 | 370 | 100 | 5.3 | 103 | 0.73556 |  |  |  | 90 | 83.9 | 1.498 | 0.7355 | 0.000805 | 12.6256 | 12.5538
SW | HA Reference | SW HA #1 | 10 | 1800 | 90 | 24.9 | 39.9 | 193.1 | 40.2 | 90.1 | 95.5 | 96 | 98.7 | 111.93 | 29.4 | 21.9 | 581.5 | 370.3 | 100 | 5.3 | 103.1 | 0.7347 |  |  |  | 90 | 83.9 | 1.503 | 0.7347 | 0.000805 | 12.7484 | 12.6857
SW | HA Reference | SW HA #1 | 10.0083 | 1800 | 90 | 25 | 39.9 | 193.1 | 40.1 | 90.2 | 95.5 | 96 | 98.7 | 111.17 | 27.7 | 22 | 586.9 | 370.1 | 100 | 5.3 | 103.1 | 0.73525 |  |  |  | 90 | 83.9 | 1.492 | 0.7352 | 0.000805 | 12.6717 | 12.6014
SW | HA Reference | SW HA #1 | 10.0167 | 1800 | 90 | 25.1 | 40 | 193.2 | 40 | 90.2 | 95.5 | 96 | 98.8 | 113.59 | 29.8 | 21.9 | 595 | 370.1 | 100.1 | 5.3 | 103 | 0.7355 |  |  |  | 90 | 84 | 1.498 | 0.7355 | 0.000806 | 12.6257 | 12.5631
SW | HA Reference | SW HA #1 | 10.025 | 1800 | 90 | 25.1 | 40 | 193.1 | 39.9 | 90.2 | 95.5 | 96 | 98.7 | 114.94 | 28 | 21.9 | 589.2 | 370 | 100.1 | 5.3 | 103 | 0.73599 |  |  |  | 90 | 83.9 | 1.506 | 0.736 | 0.000805 | 12.5491 | 12.488
SW | HA Reference | SW HA #1 | 10.0333 | 1800 | 90 | 25.2 | 40.1 | 193.1 | 40 | 90.2 | 95.5 | 96 | 98.7 | 114.45 | 28.8 | 21.9 | 593.3 | 369.8 | 99.9 | 5.3 | 103.1 | 0.73544 |  |  |  | 90 | 84 | 1.488 | 0.7354 | 0.000806 | 12.641 | 12.5722
SW | HA Reference | SW HA #1 | 10.0417 | 1800 | 90 | 25.3 | 40.1 | 193.1 | 40 | 90.2 | 95.5 | 96 | 98.8 | 112.09 | 30.4 | 21.9 | 597.2 | 370.3 | 100 | 5.3 | 103.1 | 0.73525 |  |  |  | 90 | 84 | 1.494 | 0.7352 | 0.000806 | 12.6717 | 12.6014
SW | HA Reference | SW HA #1 | 10.05 | 1800 | 90 | 25.3 | 40.1 | 193.1 | 39.9 | 90.2 | 95.5 | 96 | 98.8 | 111.74 | 28 | 21.9 | 590.9 | 370.2 | 100.1 | 5.3 | 103 | 0.73531 |  |  |  | 90.1 | 84 | 1.504 | 0.7354 | 0.000806 | 12.641 | 12.583
SW | HA Reference | SW HA #1 | 10.0583 | 1800 | 90 | 25.3 | 40.1 | 193.2 | 40.1 | 90.2 | 95.6 | 96 | 98.7 | 113.72 | 29.9 | 21.9 | 580.5 | 370 | 99.9 | 5.3 | 103 | 0.73507 |  |  |  | 90 | 83.9 | 1.499 | 0.7351 | 0.000805 | 12.687 | 12.629
SW | HA Reference | SW HA #1 | 10.0667 | 1800 | 90 | 25.1 | 40.1 | 193.2 | 40 | 90.2 | 95.5 | 96 | 98.8 | 113.43 | 30.1 | 22 | 599 | 370 | 100 | 5.3 | 103.1 | 0.73519 |  |  |  | 90 | 84 | 1.503 | 0.7352 | 0.000806 | 12.6717 | 12.6106
SW | HA Reference | SW HA #1 | 10.075 | 1800 | 90 | 24.9 | 40.1 | 193.2 | 40 | 90.2 | 95.5 | 96 | 98.7 | 113.86 | 29.2 | 22.1 | 595.6 | 369.9 | 100 | 5.3 | 103 | 0.73531 |  |  |  | 90 | 84 | 1.493 | 0.7353 | 0.000806 | 12.6563 | 12.5922
SW | HA Reference | SW HA #1 | 10.0833 | 1800 | 90 | 24.7 | 40.1 | 193.3 | 40.1 | 90.2 | 95.5 | 96 | 98.7 | 111.67 | 29 | 22.1 | 592.4 | 370.2 | 99.9 | 5.3 | 103 | 0.73495 |  |  |  | 90 | 84 | 1.503 | 0.735 | 0.000805 | 12.7023 | 12.6474
SW | HA Reference | SW HA #1 | 10.0917 | 1800 | 90 | 24.8 | 40.1 | 193.3 | 40 | 90.2 | 95.5 | 96 | 98.8 | 113.68 | 28 | 22.1 | 596.2 | 370 | 100.1 | 5.3 | 103 | 0.73525 |  |  |  | 90 | 84 | 1.503 | 0.7353 | 0.000806 | 12.6563 | 12.6014
SW | HA Reference | SW HA #1 | 10.1 | 1800 | 90 | 24.9 | 40 | 193.2 | 40 | 90.2 | 95.5 | 96 | 98.7 | 112.44 | 27.9 | 22.1 | 589.2 | 370.4 | 99.9 | 5.3 | 103.1 | 0.73531 |  |  |  | 90 | 84 | 1.5 | 0.7353 | 0.000806 | 12.6563 | 12.5922
SW | HA Reference | SW HA #1 | 10.1083 | 1800 | 90 | 24.9 | 40 | 193.2 | 40 | 90.2 | 95.5 | 96 | 98.8 | 114.7 | 28.2 | 22 | 595.6 | 370.2 | 100 | 5.3 | 103.1 | 0.7355 |  |  |  | 90.1 | 84 | 1.503 | 0.7356 | 0.000806 | 12.6103 | 12.5539
SW | HA Reference | SW HA #1 | 10.1167 | 1800 | 90 | 24.8 | 40 | 193.1 | 40 | 90.2 | 95.5 | 96 | 98.8 | 111.5 | 31.5 | 22.1 | 571 | 370 | 99.9 | 5.3 | 103 | 0.73519 |  |  |  | 90 | 83.9 | 1.497 | 0.7352 | 0.000805 | 12.6717 | 12.6106
SW | HA Reference | SW HA #1 | 10.125 | 1800 | 90 | 24.8 | 40 | 193 | 39.9 | 90.2 | 95.5 | 96 | 98.8 | 112.45 | 29.6 | 22.1 | 596 | 370.2 | 99.9 | 5.3 | 103 | 0.73531 |  |  |  | 90 | 83.9 | 1.499 | 0.7353 | 0.000805 | 12.6563 | 12.5922
SW | HA Reference | SW HA #1 | 10.1333 | 1800 | 90 | 24.8 | 40 | 193 | 39.9 | 90.2 | 95.5 | 96 | 98.7 | 113.69 | 27.6 | 22.1 | 593.7 | 369.9 | 100.1 | 5.3 | 103.1 | 0.7355 |  |  |  | 90 | 84 | 1.498 | 0.7355 | 0.000806 | 12.6257 | 12.5631
SW | HA Reference | SW HA #1 | 10.1417 | 1800 | 90 | 24.8 | 40 | 192.9 | 39.9 | 90.2 | 95.5 | 96 | 98.7 | 113.44 | 26.1 | 22 | 595.7 | 370.1 | 100 | 5.3 | 103.1 | 0.73538 |  |  |  | 89.9 | 84 | 1.495 | 0.7353 | 0.000806 | 12.6563 | 12.5906
SW | HA Reference | SW HA #1 | 10.15 | 1799 | 90 | 24.9 | 40 | 192.9 | 39.9 | 90.2 | 95.5 | 96 | 98.7 | 112.76 | 31.1 | 22 | 586.5 | 370.6 | 99.9 | 5.3 | 103.1 | 0.73562 |  |  |  | 89.9 | 84 | 1.5 | 0.7356 | 0.000805 | 12.6103 | 12.5538
SW | HA Reference | SW HA #1 | 10.1583 | 1800 | 89.9 | 25 | 40 | 192.8 | 40 | 90.2 | 95.5 | 96 | 98.7 | 113.52 | 28.7 | 22 | 577.5 | 370.4 | 100 | 5.3 | 103.1 | 0.7355 |  |  |  | 90 | 84 | 1.503 | 0.7355 | 0.000806 | 12.6257 | 12.5631
SW | HA Reference | SW HA #1 | 10.1667 | 1800 | 90 | 25 | 40 | 192.8 | 40 | 90.2 | 95.5 | 96 | 98.7 | 113.31 | 27.7 | 22 | 594.8 | 370.3 | 99.8 | 5.3 | 103.1 | 0.73458 |  |  |  | 90 | 84 | 1.5 | 0.7346 | 0.000806 | 12.7638 | 12.7042
SW | HA Reference | SW HA #1 | 10.175 | 1800 | 90 | 25.1 | 40 | 192.7 | 40 | 90.2 | 95.5 | 96 | 98.7 | 112.74 | 30.7 | 22 | 596.4 | 370.4 | 100 | 5.3 | 102.9 | 0.73593 |  |  |  | 90 | 84 | 1.503 | 0.7359 | 0.000806 | 12.5644 | 12.4972
SW | HA Reference | SW HA #1 | 10.1833 | 1800 | 90 | 25.2 | 40 | 192.7 | 39.9 | 90.2 | 95.5 | 96 | 98.7 | 113.14 | 28.7 | 22 | 597.8 | 370 | 99.9 | 5.3 | 103 | 0.73464 |  |  |  | 90 | 84 | 1.492 | 0.7346 | 0.000806 | 12.7638 | 12.695
SW | HA Reference | SW HA #1 | 10.1917 | 1800 | 90 | 25.2 | 40.1 | 192.8 | 40.1 | 90.2 | 95.5 | 96 | 98.7 | 113.12 | 30.5 | 22 | 589.9 | 370.2 | 100 | 5.3 | 103 | 0.73531 |  |  |  | 90 | 83.9 | 1.5 | 0.7353 | 0.000805 | 12.6563 | 12.5922
SW | HA Reference | SW HA #1 | 10.2 | 1800 | 90 | 25.3 | 40.1 | 192.7 | 39.9 | 90.2 | 95.5 | 96 | 98.7 | 115.8 | 28.8 | 22 | 594.3 | 369.9 | 100.1 | 5.3 | 103 | 0.73544 |  |  |  | 90 | 84 | 1.497 | 0.7355 | 0.000805 | 12.6256 | 12.5722
SW | HA Reference | SW HA #1 | 10.2083 | 1800 | 90 | 25.4 | 40.1 | 192.8 | 40.1 | 90.2 | 95.5 | 96 | 98.7 | 113.77 | 31.6 | 22 | 582.6 | 370 | 99.9 | 5.3 | 103 | 0.73458 |  |  |  | 90 | 84 | 1.496 | 0.7346 | 0.000806 | 12.7638 | 12.7042
SW | HA Reference | SW HA #1 | 10.2167 | 1800 | 90 | 25.3 | 40.1 | 192.7 | 40 | 90.2 | 95.5 | 96 | 98.7 | 114.35 | 28.5 | 22 | 595.3 | 369.9 | 100 | 5.3 | 103 | 0.73507 |  |  |  | 90 | 83.8 | 1.496 | 0.7351 | 0.000804 | 12.687 | 12.6289
SW | HA Reference | SW HA #1 | 10.225 | 1800 | 90 | 25.1 | 40 | 192.8 | 39.9 | 90.2 | 95.5 | 96 | 98.7 | 113.73 | 27 | 22.1 | 593 | 370.4 | 100 | 5.3 | 103 | 0.73538 |  |  |  | 90 | 83.9 | 1.51 | 0.7354 | 0.000805 | 12.641 | 12.5814
SW | HA Reference | SW HA #1 | 10.2333 | 1800 | 90 | 24.8 | 40 | 192.9 | 39.9 | 90.2 | 95.5 | 96 | 98.8 | 113.48 | 27.4 | 22.1 | 597 | 370.1 | 100.1 | 5.3 | 103.1 | 0.73409 |  |  |  | 90 | 83.9 | 1.491 | 0.7341 | 0.000806 | 12.8407 | 12.7795
SW | HA Reference | SW HA #1 | 10.2417 | 1800 | 90 | 24.8 | 40 | 192.8 | 40 | 90.2 | 95.5 | 96 | 98.7 | 113.46 | 26.5 | 22.1 | 595.4 | 370.4 | 99.9 | 5.3 | 103 | 0.73544 |  |  |  | 90 | 84 | 1.502 | 0.7354 | 0.000806 | 12.641 | 12.5722
SW | HA Reference | SW HA #1 | 10.25 | 1800 | 90 | 24.9 | 40 | 192.7 | 40.2 | 90.2 | 95.5 | 96 | 98.7 | 111.36 | 29.7 | 22.1 | 573.3 | 370 | 100 | 5.3 | 103 | 0.73599 |  |  |  | 90 | 84 | 1.496 | 0.736 | 0.000806 | 12.5491 | 12.488
SW | HA Reference | SW HA #1 | 10.2583 | 1800 | 90 | 24.9 | 40 | 192.8 | 40.1 | 90.2 | 95.5 | 96 | 98.7 | 112.56 | 28.2 | 22.1 | 596.2 | 370.2 | 99.8 | 5.3 | 103 | 0.73544 |  |  |  | 90 | 83.9 | 1.495 | 0.7354 | 0.000805 | 12.641 | 12.5722
SW | HA Reference | SW HA #1 | 10.2667 | 1800 | 90 | 24.9 | 40 | 192.8 | 40 | 90.2 | 95.5 | 96 | 98.7 | 112.15 | 29.9 | 22.2 | 596.8 | 370.1 | 100 | 5.3 | 103 | 0.7358 |  |  |  | 90 | 84 | 1.499 | 0.7358 | 0.000806 | 12.5797 | 12.5171
SW | HA Reference | SW HA #1 | 10.275 | 1800 | 90 | 24.8 | 40 | 192.8 | 40.1 | 90.2 | 95.5 | 96 | 98.7 | 111.31 | 29.4 | 22.1 | 564.3 | 370.4 | 99.9 | 5.3 | 103.1 | 0.73556 |  |  |  | 90 | 84 | 1.502 | 0.7356 | 0.000806 | 12.6103 | 12.5539
SW | HA Reference | SW HA #1 | 10.2833 | 1800 | 90 | 24.8 | 40 | 192.8 | 40 | 90.2 | 95.5 | 96 | 98.8 | 113.68 | 26.9 | 22.2 | 594.7 | 370.1 | 100 | 5.3 | 103 | 0.7355 |  |  |  | 90 | 84.1 | 1.497 | 0.7355 | 0.000807 | 12.6257 | 12.5631
SW | HA Reference | SW HA #1 | 10.2917 | 1800 | 90 | 24.8 | 40.1 | 192.9 | 40 | 90.2 | 95.5 | 96 | 98.7 | 113.8 | 26.8 | 22.1 | 595.6 | 370 | 99.9 | 5.3 | 103 | 0.73562 |  |  |  | 90 | 84 | 1.502 | 0.7356 | 0.000806 | 12.6103 | 12.5447
SW | HA Reference | SW HA #1 | 10.3 | 1800 | 90 | 24.9 | 40.1 | 192.8 | 40 | 90.2 | 95.5 | 96 | 98.8 | 112.05 | 28.7 | 22.2 | 591.8 | 370.2 | 99.9 | 5.3 | 103.1 | 0.73519 |  |  |  | 90 | 84 | 1.503 | 0.7352 | 0.000806 | 12.6717 | 12.6106
SW | HA Reference | SW HA #1 | 10.3083 | 1800 | 90 | 24.9 | 40.1 | 192.8 | 40 | 90.2 | 95.5 | 96 | 98.7 | 112.67 | 28.5 | 22 | 594.2 | 370.4 | 100 | 5.3 | 103.1 | 0.73562 |  |  |  | 90 | 84.1 | 1.5 | 0.7356 | 0.000807 | 12.6104 | 12.5447
SW | HA Reference | SW HA #1 | 10.3167 | 1800 | 90 | 25 | 40 | 192.8 | 40.2 | 90.2 | 95.5 | 96 | 98.7 | 111.73 | 30.1 | 22.1 | 580.3 | 369.8 | 100 | 5.3 | 102.9 | 0.73519 |  |  |  | 90 | 84 | 1.503 | 0.7352 | 0.000806 | 12.6717 | 12.6106
SW | HA Reference | SW HA #1 | 10.325 | 1800 | 90 | 25 | 40 | 192.8 | 40.1 | 90.2 | 95.5 | 96 | 98.8 | 114.94 | 28.9 | 22.1 | 596.1 | 370 | 99.8 | 5.3 | 103 | 0.73568 |  |  |  | 89.9 | 83.9 | 1.505 | 0.7356 | 0.000805 | 12.6103 | 12.5447
SW | HA Reference | SW HA #1 | 10.3333 | 1800 | 90 | 25.1 | 40 | 192.8 | 40 | 90.2 | 95.5 | 96 | 98.7 | 112.29 | 26.8 | 22 | 585 | 370.3 | 99.9 | 5.3 | 103.1 | 0.73556 |  |  |  | 90 | 84 | 1.498 | 0.7356 | 0.000806 | 12.6103 | 12.5539
SW | HA Reference | SW HA #1 | 10.3417 | 1800 | 90 | 25.2 | 40 | 192.9 | 40 | 90.2 | 95.5 | 96 | 98.8 | 114.61 | 28.8 | 22.1 | 594 | 370.1 | 100 | 5.3 | 103.1 | 0.7355 |  |  |  | 90 | 84 | 1.503 | 0.7355 | 0.000806 | 12.6257 | 12.5631
SW | HA Reference | SW HA #1 | 10.35 | 1800 | 90 | 25.2 | 40.1 | 193 | 40 | 90.2 | 95.5 | 96 | 98.7 | 112.46 | 28.6 | 22.1 | 576.9 | 370.2 | 100 | 5.3 | 103.1 | 0.73556 |  |  |  | 90 | 84.1 | 1.5 | 0.7356 | 0.000807 | 12.6104 | 12.5539
SW | HA Reference | SW HA #1 | 10.3583 | 1801 | 90 | 25.3 | 40.1 | 192.9 | 40 | 90.2 | 95.5 | 96 | 98.7 | 114.98 | 28.9 | 22.1 | 595 | 369.7 | 100 | 5.3 | 102.9 | 0.73544 |  |  |  | 90 | 84 | 1.5 | 0.7354 | 0.000806 | 12.641 | 12.5722
SW | HA Reference | SW HA #1 | 10.3667 | 1800 | 90 | 25.3 | 40.1 | 192.9 | 40.2 | 90.2 | 95.5 | 96 | 98.8 | 110.8 | 28.2 | 22.1 | 578.7 | 370.1 | 99.8 | 5.3 | 103.2 | 0.73531 |  |  |  | 90 | 84.1 | 1.495 | 0.7353 | 0.000807 | 12.6563 | 12.5922
SW | HA Reference | SW HA #1 | 10.375 | 1800 | 90 | 25.3 | 40 | 193 | 39.9 | 90.2 | 95.5 | 96 | 98.7 | 111.89 | 26.8 | 22.1 | 595.1 | 370.2 | 100 | 5.3 | 103.1 | 0.73556 |  |  |  | 90 | 84.2 | 1.497 | 0.7356 | 0.000807 | 12.6104 | 12.5539
SW | HA Reference | SW HA #1 | 10.3833 | 1800 | 90 | 25 | 40 | 193 | 39.9 | 90.2 | 95.5 | 96 | 98.7 | 114.3 | 27.5 | 22.1 | 592.1 | 370.2 | 99.9 | 5.3 | 103 | 0.73531 |  |  |  | 90 | 84 | 1.504 | 0.7353 | 0.000806 | 12.6563 | 12.5922
SW | HA Reference | SW HA #1 | 10.3917 | 1800 | 90 | 24.8 | 39.9 | 192.9 | 39.9 | 90.2 | 95.5 | 96 | 98.7 | 113.77 | 28.1 | 22.2 | 592.7 | 370.1 | 99.9 | 5.3 | 103 | 0.73525 |  |  |  | 90 | 84.1 | 1.506 | 0.7353 | 0.000806 | 12.6563 | 12.6014
SW | HA Reference | SW HA #1 | 10.4 | 1800 | 90 | 24.8 | 39.9 | 192.8 | 40 | 90.2 | 95.5 | 96 | 98.7 | 112.44 | 30 | 22.1 | 596.6 | 370.1 | 99.8 | 5.3 | 103 | 0.73574 |  |  |  | 90 | 84 | 1.501 | 0.7358 | 0.000806 | 12.5797 | 12.5263
SW | HA Reference | SW HA #1 | 10.4083 | 1800 | 90 | 24.9 | 39.9 | 192.8 | 40 | 90.2 | 95.5 | 96 | 98.7 | 111.85 | 29.8 | 22.1 | 588 | 370.1 | 99.9 | 5.3 | 103 | 0.73501 |  |  |  | 90 | 84.1 | 1.497 | 0.735 | 0.000807 | 12.7024 | 12.6382
SW | HA Reference | SW HA #1 | 10.4167 | 1800 | 90 | 24.9 | 39.9 | 192.7 | 39.9 | 90.2 | 95.5 | 96 | 98.8 | 112.66 | 28.2 | 22.1 | 591.2 | 370.3 | 99.8 | 5.3 | 103 | 0.73538 |  |  |  | 90 | 84.1 | 1.501 | 0.7354 | 0.000807 | 12.641 | 12.5815
SW | HA Reference | SW HA #1 | 10.425 | 1800 | 90 | 24.9 | 40 | 192.7 | 40.1 | 90.2 | 95.5 | 96 | 98.7 | 113.25 | 29.9 | 22.1 | 581.5 | 370.4 | 99.8 | 5.3 | 103.1 | 0.73544 |  |  |  | 90 | 84 | 1.499 | 0.7355 | 0.000806 | 12.6257 | 12.5722
SW | HA Reference | SW HA #1 | 10.4333 | 1800 | 90 | 24.8 | 40 | 192.7 | 39.9 | 90.2 | 95.5 | 96 | 98.8 | 115.58 | 27 | 22.1 | 595.7 | 370.1 | 99.9 | 5.3 | 103.2 | 0.73513 |  |  |  | 90 | 84.1 | 1.502 | 0.7351 | 0.000807 | 12.687 | 12.6198
SW | HA Reference | SW HA #1 | 10.4417 | 1801 | 90 | 24.8 | 40 | 192.8 | 40.1 | 90.2 | 95.5 | 96 | 98.7 | 111.72 | 25.7 | 22.2 | 583.3 | 370.4 | 100 | 5.3 | 103.3 | 0.73513 |  |  |  | 90 | 84.1 | 1.496 | 0.7351 | 0.000807 | 12.687 | 12.6198
SW | HA Reference | SW HA #1 | 10.45 | 1799 | 90 | 24.8 | 40.1 | 192.7 | 39.9 | 90.2 | 95.5 | 96 | 98.8 | 111.77 | 24.5 | 22.1 | 595.6 | 370.3 | 100 | 5.2 | 103.3 | 0.7358 |  |  |  | 89.9 | 84.1 | 1.505 | 0.7357 | 0.000808 | 12.595 | 12.5263
SW | HA Reference | SW HA #1 | 10.4583 | 1800 | 90 | 24.8 | 40 | 192.8 | 40 | 90.2 | 95.5 | 96 | 98.7 | 114.13 | 26.9 | 22.2 | 595.5 | 370 | 99.9 | 5.3 | 103.1 | 0.73568 |  |  |  | 90 | 84 | 1.499 | 0.7356 | 0.000806 | 12.6103 | 12.5355
SW | HA Reference | SW HA #1 | 10.4667 | 1800 | 90 | 24.9 | 40 | 192.7 | 40.2 | 90.2 | 95.5 | 96 | 98.8 | 111.53 | 26.1 | 22.2 | 571.5 | 370 | 99.9 | 5.3 | 103.1 | 0.73568 |  |  |  | 90 | 84.1 | 1.501 | 0.7356 | 0.000806 | 12.6103 | 12.5355
SW | HA Reference | SW HA #1 | 10.475 | 1800 | 90 | 25 | 40 | 192.8 | 40.1 | 90.2 | 95.5 | 96 | 98.7 | 112.2 | 25.8 | 22.2 | 591.4 | 370.3 | 99.8 | 5.3 | 103.1 | 0.7355 |  |  |  | 90 | 84.2 | 1.497 | 0.7355 | 0.000808 | 12.6257 | 12.5631
SW | HA Reference | SW HA #1 | 10.4833 | 1800 | 90 | 25 | 40 | 192.8 | 40 | 90.2 | 95.5 | 96 | 98.7 | 111.77 | 27.9 | 22.2 | 594.9 | 369.9 | 100 | 5.2 | 103.1 | 0.73489 |  |  |  | 90 | 84 | 1.504 | 0.7349 | 0.000806 | 12.7177 | 12.6566
SW | HA Reference | SW HA #1 | 10.4917 | 1800 | 90 | 25.1 | 40 | 192.8 | 40 | 90.2 | 95.5 | 96 | 98.8 | 112.62 | 27 | 22.2 | 594.1 | 370.1 | 100.1 | 5.3 | 103.1 | 0.73513 |  |  |  | 90 | 84 | 1.501 | 0.7351 | 0.000806 | 12.687 | 12.6198
SW | HA Reference | SW HA #1 | 10.5 | 1800 | 90 | 25.1 | 40 | 192.9 | 40.1 | 90.2 | 95.5 | 96 | 98.8 | 114.43 | 28.8 | 22.2 | 595.2 | 369.8 | 100.1 | 5.3 | 103.1 | 0.73574 |  |  |  | 90 | 84 | 1.504 | 0.7357 | 0.000806 | 12.595 | 12.5263
SW | HA Reference | SW HA #1 | 10.5083 | 1800 | 90.1 | 25.2 | 40 | 192.9 | 39.9 | 90.2 | 95.5 | 96 | 98.8 | 114.49 | 27.4 | 22.2 | 594.4 | 370.2 | 99.8 | 5.2 | 103.2 | 0.73587 |  |  |  | 90 | 84.1 | 1.495 | 0.7358 | 0.000807 | 12.5797 | 12.5064
SW | HA Reference | SW HA #1 | 10.5167 | 1800 | 90.1 | 25.3 | 40 | 192.9 | 39.9 | 90.2 | 95.5 | 96 | 98.7 | 114.27 | 28.4 | 22.1 | 597 | 370.5 | 99.9 | 5.2 | 103.3 | 0.73544 |  |  |  | 90 | 84 | 1.493 | 0.7354 | 0.000806 | 12.641 | 12.5722
SW | HA Reference | SW HA #1 | 10.525 | 1800 | 90 | 25.3 | 40 | 193 | 40 | 90.2 | 95.5 | 96 | 98.7 | 114.7 | 26.7 | 22.1 | 594.7 | 370.1 | 99.9 | 5.2 | 103.1 | 0.73452 |  |  |  | 90 | 83.9 | 1.483 | 0.7345 | 0.000805 | 12.7792 | 12.7134
SW | HA Reference | SW HA #1 | 10.5333 | 1800 | 90 | 25.4 | 40 | 193 | 40 | 90.2 | 95.5 | 96 | 98.8 | 111.91 | 28.7 | 22.1 | 594.8 | 370.2 | 99.9 | 5.3 | 103 | 0.73507 |  |  |  | 90 | 83.9 | 1.503 | 0.7351 | 0.000805 | 12.687 | 12.629
SW | HA Reference | SW HA #1 | 10.5417 | 1800 | 90 | 25.2 | 40 | 193 | 40 | 90.2 | 95.5 | 96 | 98.8 | 113.58 | 28 | 22.1 | 595.5 | 370 | 100.1 | 5.3 | 103.1 | 0.73483 |  |  |  | 90 | 83.8 | 1.502 | 0.7348 | 0.000804 | 12.733 | 12.6658
SW | HA Reference | SW HA #1 | 10.55 | 1801 | 90 | 24.9 | 40 | 192.9 | 39.9 | 90.2 | 95.5 | 96 | 98.7 | 115.21 | 26.3 | 22.2 | 596.8 | 370.3 | 100 | 5.3 | 103.1 | 0.73513 |  |  |  | 90 | 83.8 | 1.496 | 0.7351 | 0.000804 | 12.687 | 12.6197
SW | HA Reference | SW HA #1 | 10.5583 | 1800 | 90 | 24.8 | 40 | 192.8 | 40.1 | 90.2 | 95.5 | 96 | 98.8 | 113.58 | 26.2 | 22.3 | 580.7 | 369.9 | 99.9 | 5.3 | 103.1 | 0.73483 |  |  |  | 90 | 83.8 | 1.502 | 0.7348 | 0.000804 | 12.733 | 12.6658
SW | HA Reference | SW HA #1 | 10.5667 | 1800 | 90 | 24.9 | 40 | 193 | 40 | 90.2 | 95.5 | 96 | 98.7 | 114.73 | 27.6 | 22.2 | 592.6 | 370 | 99.9 | 5.2 | 103 | 0.73531 |  |  |  | 90 | 83.9 | 1.498 | 0.7353 | 0.000805 | 12.6563 | 12.5922
SW | HA Reference | SW HA #1 | 10.575 | 1800 | 90 | 24.9 | 40 | 193 | 39.9 | 90.2 | 95.5 | 96 | 98.8 | 113.66 | 26.6 | 22.3 | 593.7 | 370.3 | 100 | 5.2 | 103.1 | 0.73464 |  |  |  | 90 | 83.9 | 1.498 | 0.7346 | 0.000805 | 12.7638 | 12.695
SW | HA Reference | SW HA #1 | 10.5833 | 1800 | 90 | 24.9 | 40 | 193 | 39.9 | 90.2 | 95.5 | 96 | 98.8 | 111.91 | 26.7 | 22.2 | 590.9 | 370.1 | 99.9 | 5.2 | 103.1 | 0.73476 |  |  |  | 90 | 83.8 | 1.499 | 0.7348 | 0.000804 | 12.733 | 12.6765
SW | HA Reference | SW HA #1 | 10.5917 | 1800 | 90 | 24.9 | 40.1 | 192.9 | 40 | 90.2 | 95.5 | 96 | 98.8 | 111.36 | 27 | 22.2 | 594.9 | 370.4 | 99.9 | 5.2 | 103.2 | 0.73507 |  |  |  | 90 | 83.9 | 1.506 | 0.7351 | 0.000805 | 12.687 | 12.629
SW | HA Reference | SW HA #1 | 10.6 | 1800 | 90 | 24.8 | 40.1 | 192.9 | 40 | 90.2 | 95.5 | 96 | 98.7 | 110.69 | 25.9 | 22.3 | 570.9 | 370.1 | 100 | 5.2 | 103.1 | 0.73452 |  |  |  | 90 | 83.8 | 1.499 | 0.7345 | 0.000804 | 12.7791 | 12.7134
SW | HA Reference | SW HA #1 | 10.6083 | 1800 | 90 | 24.8 | 40.1 | 193 | 40 | 90.2 | 95.5 | 96 | 98.7 | 114.94 | 27.2 | 22.3 | 596.2 | 370.2 | 100.1 | 5.2 | 103 | 0.73513 |  |  |  | 90.1 | 83.8 | 1.5 | 0.7352 | 0.000804 | 12.6716 | 12.6105
SW | HA Reference | SW HA #1 | 10.6167 | 1800 | 90 | 24.9 | 40.1 | 193 | 39.9 | 90.2 | 95.5 | 96 | 98.8 | 113.97 | 25.6 | 22.3 | 583.8 | 370.2 | 100 | 5.2 | 103.2 | 0.7344 |  |  |  | 90 | 83.9 | 1.499 | 0.7344 | 0.000805 | 12.7945 | 12.7318
SW | HA Reference | SW HA #1 | 10.625 | 1800 | 90 | 24.9 | 40.1 | 193 | 40 | 90.2 | 95.5 | 96 | 98.8 | 113.74 | 26 | 22.2 | 593.7 | 369.9 | 100 | 5.2 | 103.1 | 0.73507 |  |  |  | 90 | 83.9 | 1.499 | 0.7351 | 0.000805 | 12.687 | 12.629
SW | HA Reference | SW HA #1 | 10.6333 | 1800 | 90 | 24.9 | 40 | 192.9 | 39.9 | 90.2 | 95.5 | 96 | 98.7 | 112.28 | 27.1 | 22.2 | 589.7 | 370 | 99.9 | 5.2 | 103.1 | 0.73483 |  |  |  | 90 | 83.9 | 1.502 | 0.7348 | 0.000805 | 12.7331 | 12.6658
SW | HA Reference | SW HA #1 | 10.6417 | 1800 | 90 | 25 | 40 | 192.9 | 40.2 | 90.2 | 95.5 | 96 | 98.8 | 111.18 | 27 | 22.2 | 583.4 | 370.3 | 99.9 | 5.2 | 103.2 | 0.73519 |  |  |  | 90 | 84 | 1.496 | 0.7352 | 0.000806 | 12.6717 | 12.6106
SW | HA Reference | SW HA #1 | 10.65 | 1800 | 90 | 25 | 40 | 192.9 | 40 | 90.2 | 95.5 | 96 | 98.7 | 114.65 | 26.4 | 22.2 | 597.3 | 370.3 | 99.7 | 5.2 | 103.1 | 0.73544 |  |  |  | 89.9 | 83.9 | 1.501 | 0.7354 | 0.000805 | 12.641 | 12.5814
SW | HA Reference | SW HA #1 | 10.6583 | 1800 | 90 | 25.1 | 40 | 192.9 | 40.1 | 90.2 | 95.5 | 96 | 98.8 | 113.12 | 25.4 | 22.1 | 578.8 | 370.2 | 99.9 | 5.2 | 103.1 | 0.73513 |  |  |  | 90 | 84 | 1.498 | 0.7351 | 0.000806 | 12.687 | 12.6198
SW | HA Reference | SW HA #1 | 10.6667 | 1800 | 90 | 25.1 | 40 | 192.9 | 40 | 90.2 | 95.5 | 96 | 98.7 | 114.97 | 28.6 | 22.2 | 595.3 | 369.8 | 99.9 | 5.2 | 103 | 0.73501 |  |  |  | 90 | 83.9 | 1.507 | 0.735 | 0.000805 | 12.7023 | 12.6382
SW | HA Reference | SW HA #1 | 10.675 | 1800 | 90 | 25.2 | 40 | 192.9 | 40 | 90.2 | 95.5 | 96 | 98.8 | 113.15 | 29.4 | 22.1 | 595.2 | 369.9 | 99.9 | 5.2 | 103.1 | 0.73531 |  |  |  | 90 | 84.1 | 1.503 | 0.7353 | 0.000807 | 12.6563 | 12.5922
SW | HA Reference | SW HA #1 | 10.6833 | 1800 | 90 | 25.3 | 40 | 192.9 | 40 | 90.2 | 95.5 | 96 | 98.7 | 111.93 | 27.1 | 22 | 594 | 370.3 | 100 | 5.2 | 103.1 | 0.73483 |  |  |  | 90 | 84 | 1.504 | 0.7348 | 0.000806 | 12.7331 | 12.6658
SW | HA Reference | SW HA #1 | 10.6917 | 1800 | 90 | 25.3 | 40.1 | 192.8 | 40.1 | 90.2 | 95.5 | 96 | 98.7 | 112.76 | 25.5 | 22 | 595.6 | 370.3 | 100 | 5.2 | 103.2 | 0.73544 |  |  |  | 90 | 84 | 1.502 | 0.7354 | 0.000806 | 12.641 | 12.5722
SW | HA Reference | SW HA #1 | 10.7 | 1800 | 90 | 25.3 | 40.1 | 192.8 | 39.9 | 90.2 | 95.5 | 96 | 98.7 | 113.29 | 26.9 | 22 | 590.1 | 370.1 | 99.8 | 5.2 | 103 | 0.7355 |  |  |  | 90 | 84 | 1.497 | 0.7355 | 0.000806 | 12.6257 | 12.5631
SW | HA Reference | SW HA #1 | 10.7083 | 1800 | 90 | 25.2 | 40 | 192.9 | 40 | 90.2 | 95.5 | 96 | 98.7 | 113.77 | 28.2 | 22 | 596.3 | 369.9 | 99.9 | 5.3 | 103 | 0.73507 |  |  |  | 90 | 84 | 1.495 | 0.7351 | 0.000806 | 12.687 | 12.629
SW | HA Reference | SW HA #1 | 10.7167 | 1800 | 90 | 24.9 | 40.1 | 192.8 | 40 | 90.2 | 95.5 | 96 | 98.7 | 113.53 | 25.9 | 22.2 | 595.4 | 370.1 | 100 | 5.3 | 103.1 | 0.73593 |  |  |  | 90 | 84 | 1.505 | 0.7359 | 0.000805 | 12.5644 | 12.4972
SW | HA Reference | SW HA #1 | 10.725 | 1800 | 90 | 24.7 | 40.1 | 192.9 | 40 | 90.2 | 95.5 | 96 | 98.7 | 112.33 | 26 | 22.1 | 584.9 | 370.3 | 99.9 | 5.2 | 103.2 | 0.7355 |  |  |  | 90 | 84.1 | 1.501 | 0.7355 | 0.000807 | 12.6257 | 12.5631
SW | HA Reference | SW HA #1 | 10.7333 | 1800 | 90 | 24.8 | 40.1 | 192.9 | 40 | 90.2 | 95.5 | 96 | 98.7 | 115.19 | 26.7 | 21.9 | 595.4 | 370.4 | 99.9 | 5.3 | 103.1 | 0.73495 |  |  |  | 90 | 84.1 | 1.503 | 0.735 | 0.000807 | 12.7024 | 12.6474
SW | HA Reference | SW HA #1 | 10.7417 | 1800 | 90 | 24.9 | 40.1 | 192.8 | 40.2 | 90.2 | 95.5 | 96 | 98.7 | 112.08 | 26 | 22.1 | 579.4 | 369.8 | 100 | 5.3 | 103 | 0.7358 |  |  |  | 90 | 83.9 | 1.508 | 0.7358 | 0.000805 | 12.5797 | 12.5171
SW | HA Reference | SW HA #1 | 10.75 | 1800 | 90 | 24.9 | 40.1 | 192.8 | 40 | 90.2 | 95.5 | 96 | 98.7 | 112.4 | 29.3 | 22.1 | 597.3 | 370.1 | 99.9 | 5.3 | 103 | 0.73507 |  |  |  | 90 | 84.1 | 1.503 | 0.7351 | 0.000807 | 12.687 | 12.629
SW | HA Reference | SW HA #1 | 10.7583 | 1800 | 90 | 24.8 | 40.1 | 192.9 | 39.9 | 90.2 | 95.5 | 96 | 98.8 | 113.99 | 29.5 | 22.1 | 596.5 | 370.4 | 99.9 | 5.3 | 103.1 | 0.7355 |  |  |  | 90 | 84.2 | 1.493 | 0.7355 | 0.000808 | 12.6257 | 12.5631
SW | HA Reference | SW HA #1 | 10.7667 | 1800 | 90 | 24.8 | 40.1 | 192.9 | 40 | 90.2 | 95.5 | 96 | 98.7 | 112.68 | 27.8 | 22.1 | 595.5 | 370 | 99.9 | 5.3 | 103.1 | 0.73507 |  |  |  | 90 | 84.1 | 1.494 | 0.735 | 0.000807 | 12.7024 | 12.629
SW | HA Reference | SW HA #1 | 10.775 | 1800 | 90 | 24.8 | 40.1 | 192.9 | 40 | 90.2 | 95.5 | 96 | 98.7 | 112.46 | 29.9 | 22 | 595.5 | 370.2 | 99.8 | 5.3 | 103 | 0.73544 |  |  |  | 90 | 84 | 1.5 | 0.7354 | 0.000806 | 12.641 | 12.5722
SW | HA Reference | SW HA #1 | 10.7833 | 1800 | 90 | 24.8 | 40 | 192.8 | 40.1 | 90.1 | 95.5 | 96 | 98.7 | 111.69 | 27.4 | 21.9 | 578.6 | 370.3 | 99.9 | 5.3 | 103.1 | 0.73538 |  |  |  | 89.9 | 83.9 | 1.502 | 0.7353 | 0.000805 | 12.6563 | 12.5906
SW | HA Reference | SW HA #1 | 10.7917 | 1800 | 90 | 24.8 | 40 | 192.8 | 40 | 90.1 | 95.5 | 96 | 98.8 | 115.66 | 28.5 | 22.1 | 597.3 | 370.1 | 99.8 | 5.2 | 103.1 | 0.7347 |  |  |  | 90 | 84.1 | 1.496 | 0.7347 | 0.000807 | 12.7485 | 12.6858
SW | HA Reference | SW HA #1 | 10.8 | 1800 | 90 | 24.9 | 40 | 192.8 | 40.2 | 90.1 | 95.5 | 96 | 98.7 | 113 | 27.7 | 22 | 570.1 | 370.2 | 100 | 5.2 | 103.2 | 0.73495 |  |  |  | 90 | 84 | 1.498 | 0.7349 | 0.000806 | 12.7177 | 12.6474
SW | HA Reference | SW HA #1 | 10.8083 | 1800 | 90 | 24.9 | 40 | 192.8 | 40 | 90.1 | 95.5 | 96 | 98.8 | 112.26 | 26.6 | 22.1 | 595.5 | 370.4 | 99.8 | 5.2 | 103.1 | 0.73476 |  |  |  | 90 | 84.2 | 1.502 | 0.7347 | 0.000808 | 12.7485 | 12.6766
SW | HA Reference | SW HA #1 | 10.8167 | 1800 | 90 | 25 | 40 | 192.8 | 40 | 90.2 | 95.5 | 96 | 98.8 | 113.4 | 27.3 | 22.1 | 594 | 370.2 | 99.9 | 5.3 | 103.2 | 0.73483 |  |  |  | 90 | 84.2 | 1.504 | 0.7348 | 0.000808 | 12.7331 | 12.6658
SW | HA Reference | SW HA #1 | 10.825 | 1800 | 90 | 25 | 40 | 192.8 | 40 | 90.2 | 95.5 | 96 | 98.7 | 113.04 | 27 | 22.1 | 578.3 | 370.3 | 99.9 | 5.3 | 103 | 0.73531 |  |  |  | 90 | 84 | 1.499 | 0.7353 | 0.000806 | 12.6563 | 12.5922
SW | HA Reference | SW HA #1 | 10.8333 | 1800 | 90 | 25.1 | 40.1 | 192.9 | 40 | 90.2 | 95.5 | 96 | 98.8 | 114.41 | 26.7 | 21.9 | 596.3 | 370 | 99.8 | 5.3 | 103.1 | 0.73501 |  |  |  | 90 | 84.1 | 1.501 | 0.735 | 0.000807 | 12.7024 | 12.6382
SW | HA Reference | SW HA #1 | 10.8417 | 1800 | 90 | 25.1 | 40.1 | 192.9 | 39.9 | 90.2 | 95.5 | 96 | 98.7 | 112.67 | 28.9 | 22.1 | 594.6 | 369.9 | 100 | 5.3 | 103 | 0.73476 |  |  |  | 90 | 84 | 1.502 | 0.7348 | 0.000806 | 12.7331 | 12.6765
SW | HA Reference | SW HA #1 | 10.85 | 1800 | 90 | 25.2 | 40.1 | 192.9 | 39.9 | 90.2 | 95.5 | 96 | 98.7 | 111.7 | 28 | 22 | 592.5 | 370.2 | 99.8 | 5.3 | 103.1 | 0.7355 |  |  |  | 90 | 84 | 1.502 | 0.7355 | 0.000806 | 12.6257 | 12.5631
SW | HA Reference | SW HA #1 | 10.8583 | 1799 | 90 | 25.3 | 40.1 | 193 | 39.9 | 90.2 | 95.5 | 96 | 98.8 | 113.44 | 28.7 | 21.9 | 596.8 | 370.3 | 99.9 | 5.2 | 103.2 | 0.73531 |  |  |  | 90 | 84.1 | 1.508 | 0.7353 | 0.000807 | 12.6563 | 12.5922
SW | HA Reference | SW HA #1 | 10.8667 | 1800 | 90 | 25.3 | 40.1 | 193.1 | 40.1 | 90.2 | 95.5 | 96 | 98.7 | 112.84 | 26.9 | 21.9 | 577.9 | 369.9 | 100 | 5.3 | 103.1 | 0.7347 |  |  |  | 90 | 84 | 1.499 | 0.7347 | 0.000806 | 12.7484 | 12.6858
SW | HA Reference | SW HA #1 | 10.875 | 1800 | 90 | 25.4 | 40.1 | 193.2 | 39.9 | 90.2 | 95.5 | 96 | 98.8 | 115.85 | 25.3 | 21.9 | 598.1 | 370.1 | 99.9 | 5.3 | 103.2 | 0.73531 |  |  |  | 90 | 84.1 | 1.502 | 0.7353 | 0.000807 | 12.6563 | 12.5922
SW | HA Reference | SW HA #1 | 10.8833 | 1800 | 90 | 25.3 | 40.1 | 193.2 | 40.2 | 90.2 | 95.5 | 96 | 98.7 | 111.48 | 26.3 | 21.9 | 574.8 | 370.2 | 100 | 5.2 | 103.2 | 0.73452 |  |  |  | 90 | 84.1 | 1.501 | 0.7346 | 0.000807 | 12.7638 | 12.7134
SW | HA Reference | SW HA #1 | 10.8917 | 1800 | 90 | 25 | 40.1 | 193.2 | 39.9 | 90.2 | 95.5 | 96 | 98.8 | 112.24 | 24.9 | 22 | 591.7 | 370.1 | 100 | 5.3 | 103.2 | 0.73513 |  |  |  | 90 | 84.1 | 1.505 | 0.7351 | 0.000807 | 12.687 | 12.6198
SW | HA Reference | SW HA #1 | 10.9 | 1800 | 90 | 24.7 | 40.1 | 193.1 | 39.9 | 90.2 | 95.5 | 96 | 98.8 | 114.89 | 27 | 21.9 | 593.4 | 370.2 | 100 | 5.3 | 103.1 | 0.73476 |  |  |  | 90 | 84 | 1.495 | 0.7347 | 0.000806 | 12.7484 | 12.6765
SW | HA Reference | SW HA #1 | 10.9083 | 1800 | 90 | 24.9 | 40.1 | 193.2 | 40.1 | 90.2 | 95.5 | 96 | 98.7 | 113.49 | 26.6 | 21.9 | 565.5 | 370 | 100 | 5.3 | 103 | 0.73415 |  |  |  | 89.9 | 83.9 | 1.495 | 0.7341 | 0.000806 | 12.8407 | 12.7795
SW | HA Reference | SW HA #1 | 10.9167 | 1800 | 90 | 24.9 | 40.1 | 193.1 | 40 | 90.2 | 95.5 | 96 | 98.7 | 114.68 | 27 | 21.9 | 595.8 | 370.3 | 100 | 5.3 | 103.1 | 0.73531 |  |  |  | 90 | 83.9 | 1.493 | 0.7353 | 0.000805 | 12.6563 | 12.5922
SW | HA Reference | SW HA #1 | 10.925 | 1800 | 90 | 24.9 | 40.1 | 193.1 | 39.9 | 90.2 | 95.5 | 96 | 98.8 | 111.47 | 27.4 | 21.9 | 589.9 | 370.2 | 100 | 5.2 | 103.2 | 0.73538 |  |  |  | 90 | 84 | 1.503 | 0.7354 | 0.000806 | 12.641 | 12.5814
SW | HA Reference | SW HA #1 | 10.9333 | 1800 | 90 | 24.8 | 40 | 192.9 | 40 | 90.2 | 95.5 | 96 | 98.7 | 113.58 | 26.7 | 21.9 | 594.7 | 370.1 | 100 | 5.2 | 103.1 | 0.73489 |  |  |  | 89.9 | 83.8 | 1.505 | 0.7348 | 0.000804 | 12.733 | 12.6658
SW | HA Reference | SW HA #1 | 10.9417 | 1800 | 90 | 24.8 | 40 | 192.9 | 39.9 | 90.1 | 95.5 | 96 | 98.8 | 114.58 | 26.1 | 21.9 | 598.3 | 370.1 | 100 | 5.2 | 103.1 | 0.73452 |  |  |  | 90 | 83.9 | 1.495 | 0.7345 | 0.000805 | 12.7792 | 12.7134
SW | HA Reference | SW HA #1 | 10.95 | 1800 | 90 | 24.8 | 40 | 192.9 | 39.9 | 90.1 | 95.4 | 96 | 98.8 | 112.59 | 28.1 | 21.9 | 596.1 | 370.3 | 100 | 5.2 | 103 | 0.73501 |  |  |  | 90 | 83.9 | 1.5 | 0.735 | 0.000805 | 12.7023 | 12.6382
SW | HA Reference | SW HA #1 | 10.9583 | 1800 | 90 | 24.8 | 40 | 192.8 | 40 | 90.2 | 95.5 | 96 | 98.8 | 112.71 | 28.1 | 21.9 | 595.1 | 369.9 | 99.9 | 5.3 | 103.1 | 0.73464 |  |  |  | 90 | 83.9 | 1.5 | 0.7346 | 0.000805 | 12.7638 | 12.695
SW | HA Reference | SW HA #1 | 10.9667 | 1800 | 90 | 24.8 | 40 | 192.9 | 40.1 | 90.2 | 95.5 | 96 | 98.8 | 110.97 | 26.7 | 21.9 | 585.3 | 370 | 99.9 | 5.3 | 103.1 | 0.73391 |  |  |  | 90 | 84 | 1.497 | 0.7339 | 0.000806 | 12.8715 | 12.8072
SW | HA Reference | SW HA #1 | 10.975 | 1800 | 90 | 24.8 | 40.1 | 192.9 | 40 | 90.2 | 95.5 | 96 | 98.7 | 112.72 | 26 | 21.9 | 595 | 370.2 | 99.9 | 5.2 | 103.1 | 0.73501 |  |  |  | 90 | 84 | 1.497 | 0.735 | 0.000806 | 12.7024 | 12.6382
SW | HA Reference | SW HA #1 | 10.9833 | 1800 | 90 | 24.9 | 40.1 | 192.9 | 39.9 | 90.2 | 95.5 | 96 | 98.8 | 113.19 | 28.8 | 21.9 | 589.6 | 370.1 | 99.9 | 5.2 | 103.1 | 0.73495 |  |  |  | 90 | 83.9 | 1.502 | 0.7349 | 0.000806 | 12.7177 | 12.6474
SW | HA Reference | SW HA #1 | 10.9917 | 1799 | 90 | 24.9 | 40.1 | 193 | 40 | 90.2 | 95.5 | 96 | 98.8 | 115.02 | 26.2 | 21.9 | 595.7 | 370 | 99.8 | 5.2 | 103.2 | 0.73513 |  |  |  | 90 | 84 | 1.498 | 0.7351 | 0.000806 | 12.687 | 12.6198
SW | HA Reference | SW HA #1 | 11 | 1800 | 90 | 25 | 40.1 | 193.1 | 39.9 | 90.2 | 95.5 | 96 | 98.7 | 110.69 | 25.5 | 21.9 | 579.2 | 370.1 | 99.9 | 5.2 | 103.2 | 0.73495 |  |  |  | 90 | 84 | 1.501 | 0.735 | 0.000805 | 12.7023 | 12.6474
SW | HA Reference | SW HA #1 | 11.0083 | 1799 | 90 | 25.1 | 40.1 | 193.2 | 40 | 90.2 | 95.5 | 96 | 98.8 | 112.08 | 24.9 | 21.9 | 591 | 370.2 | 99.9 | 5.2 | 103.2 | 0.73525 |  |  |  | 90 | 84 | 1.504 | 0.7353 | 0.000806 | 12.6563 | 12.6014
SW | HA Reference | SW HA #1 | 11.0167 | 1800 | 90 | 25.1 | 40.1 | 193.1 | 40 | 90.2 | 95.5 | 96 | 98.8 | 114.37 | 28.1 | 21.9 | 592.2 | 370 | 99.8 | 5.2 | 103.1 | 0.73501 |  |  |  | 89.9 | 84 | 1.495 | 0.7349 | 0.000806 | 12.7177 | 12.6474
SW | HA Reference | SW HA #1 | 11.025 | 1800 | 90 | 25.2 | 40.1 | 193.1 | 40 | 90.2 | 95.5 | 96 | 98.8 | 115.48 | 26.4 | 21.9 | 594.6 | 370.1 | 100 | 5.2 | 103.1 | 0.73544 |  |  |  | 90 | 83.9 | 1.496 | 0.7354 | 0.000805 | 12.641 | 12.5722
SW | HA Reference | SW HA #1 | 11.0333 | 1800 | 90 | 25.3 | 40.1 | 193.2 | 40 | 90.2 | 95.5 | 96 | 98.7 | 113.32 | 26.9 | 21.9 | 595.3 | 369.9 | 100.1 | 5.2 | 103 | 0.73495 |  |  |  | 89.9 | 83.9 | 1.498 | 0.7349 | 0.000806 | 12.7177 | 12.6566
SW | HA Reference | SW HA #1 | 11.0417 | 1800 | 90 | 25.3 | 40 | 193.2 | 40.1 | 90.2 | 95.5 | 96 | 98.8 | 110.4 | 25.9 | 21.9 | 593.7 | 369.9 | 100 | 5.2 | 103.1 | 0.73415 |  |  |  | 90 | 83.9 | 1.491 | 0.7342 | 0.000805 | 12.8253 | 12.7703
SW | HA Reference | SW HA #1 | 11.05 | 1800 | 90 | 25.4 | 40 | 193.1 | 40 | 90.2 | 95.5 | 96 | 98.7 | 111.14 | 26.9 | 21.9 | 592 | 369.7 | 100.1 | 5.3 | 103 | 0.7355 |  |  |  | 90 | 83.8 | 1.499 | 0.7355 | 0.000804 | 12.6256 | 12.563
SW | HA Reference | SW HA #1 | 11.0583 | 1800 | 90 | 25.4 | 40 | 193.1 | 40 | 90.2 | 95.5 | 96 | 98.8 | 112.58 | 28.4 | 21.8 | 584.3 | 369.9 | 99.8 | 5.2 | 103 | 0.7358 |  |  |  | 90 | 83.9 | 1.495 | 0.7358 | 0.000805 | 12.5797 | 12.5171
SW | HA Reference | SW HA #1 | 11.0667 | 1800 | 90 | 25.2 | 40 | 193.2 | 40 | 90.2 | 95.5 | 96 | 98.8 | 116 | 25.5 | 21.9 | 596.9 | 370.1 | 99.7 | 5.2 | 103.1 | 0.73556 |  |  |  | 90 | 83.9 | 1.497 | 0.7356 | 0.000805 | 12.6103 | 12.5538
SW | HA Reference | SW HA #1 | 11.075 | 1800 | 90 | 24.8 | 40.1 | 193.2 | 40.2 | 90.2 | 95.5 | 96 | 98.8 | 111.77 | 26.6 | 22 | 581.1 | 369.9 | 99.9 | 5.2 | 103.2 | 0.73531 |  |  |  | 90 | 84 | 1.508 | 0.7353 | 0.000806 | 12.6563 | 12.5922
SW | HA Reference | SW HA #1 | 11.0833 | 1800 | 90 | 24.8 | 40.1 | 193.2 | 40.1 | 90.2 | 95.5 | 96 | 98.7 | 111.33 | 27.2 | 22 | 592.4 | 369.9 | 99.9 | 5.2 | 103 | 0.73562 |  |  |  | 89.9 | 84 | 1.502 | 0.7356 | 0.000806 | 12.6103 | 12.5539
SW | HA Reference | SW HA #1 | 11.0917 | 1800 | 90 | 24.9 | 40.1 | 193.2 | 40 | 90.2 | 95.5 | 96 | 98.8 | 114.39 | 28 | 21.9 | 597.7 | 370 | 99.9 | 5.3 | 103 | 0.73501 |  |  |  | 90 | 84 | 1.489 | 0.735 | 0.000806 | 12.7024 | 12.6382
SW | HA Reference | SW HA #1 | 11.1 | 1800 | 90 | 24.9 | 40.1 | 193.1 | 40.2 | 90.2 | 95.5 | 96 | 98.8 | 113.55 | 26.9 | 21.9 | 581.8 | 370.2 | 99.8 | 5.2 | 103.2 | 0.73544 |  |  |  | 90 | 84.1 | 1.493 | 0.7354 | 0.000807 | 12.641 | 12.5723
SW | HA Reference | SW HA #1 | 11.1083 | 1800 | 90 | 24.8 | 40.1 | 193.3 | 40 | 90.2 | 95.5 | 96 | 98.8 | 115.41 | 26.2 | 22 | 595.6 | 370.2 | 99.9 | 5.2 | 103.1 | 0.73513 |  |  |  | 90 | 84.1 | 1.498 | 0.7351 | 0.000807 | 12.687 | 12.6198
SW | HA Reference | SW HA #1 | 11.1167 | 1800 | 90 | 24.8 | 40.1 | 193.3 | 40.3 | 90.2 | 95.5 | 96.1 | 98.8 | 112.47 | 26.8 | 22.1 | 583.5 | 370 | 99.9 | 5.3 | 103.1 | 0.73489 |  |  |  | 90.1 | 84 | 1.504 | 0.7349 | 0.000806 | 12.7177 | 12.6474
SW | HA Reference | SW HA #1 | 11.125 | 1800 | 90 | 24.8 | 40.1 | 193 | 40 | 90.2 | 95.5 | 96.4 | 98.8 | 112.49 | 26.1 | 22.7 | 595.5 | 370 | 99.9 | 5.3 | 103.1 | 0.73446 |  |  |  | 90 | 84 | 1.506 | 0.7344 | 0.000806 | 12.7945 | 12.7226
SW | HA Reference | SW HA #1 | 11.1333 | 1800 | 90 | 24.8 | 40.1 | 192.9 | 40 | 90.2 | 95.5 | 96.4 | 98.8 | 113.7 | 26.1 | 22.6 | 593.7 | 370.2 | 100 | 5.3 | 103.2 | 0.73556 |  |  |  | 90 | 84 | 1.5 | 0.7355 | 0.000806 | 12.6257 | 12.5539
SW | HA Reference | SW HA #1 | 11.1417 | 1800 | 90 | 24.8 | 40.1 | 192.8 | 40 | 90.2 | 95.5 | 96.3 | 98.8 | 112.92 | 25.2 | 22.6 | 594.5 | 370.1 | 99.7 | 5.2 | 103.2 | 0.73458 |  |  |  | 90 | 84.2 | 1.5 | 0.7346 | 0.000808 | 12.7638 | 12.7042
SW | HA Reference | SW HA #1 | 11.15 | 1800 | 90 | 24.8 | 40.1 | 192.7 | 40 | 90.2 | 95.5 | 96.3 | 98.8 | 112.21 | 25.7 | 22.4 | 595 | 370.1 | 99.8 | 5.2 | 103.2 | 0.73476 |  |  |  | 90 | 84.1 | 1.493 | 0.7347 | 0.000808 | 12.7485 | 12.6766
SW | HA Reference | SW HA #1 | 11.1583 | 1800 | 90 | 24.9 | 40.1 | 192.6 | 40 | 90.2 | 95.5 | 96.3 | 98.7 | 110.93 | 25.9 | 22.4 | 580.8 | 370 | 100 | 5.2 | 103 | 0.73489 |  |  |  | 90 | 84.2 | 1.501 | 0.7349 | 0.000807 | 12.7177 | 12.6566
SW | HA Reference | SW HA #1 | 11.1667 | 1800 | 90 | 24.9 | 40.1 | 192.6 | 40 | 90.2 | 95.5 | 96.2 | 98.8 | 115.28 | 27 | 22.3 | 593.9 | 370.1 | 100 | 5.2 | 103.1 | 0.73513 |  |  |  | 90 | 84 | 1.501 | 0.7351 | 0.000806 | 12.687 | 12.6198
SW | HA Reference | SW HA #1 | 11.175 | 1799 | 90 | 24.9 | 40 | 192.6 | 40 | 90.1 | 95.5 | 96.2 | 98.8 | 114.01 | 25.7 | 22.2 | 595.1 | 370.2 | 100 | 5.2 | 103.2 | 0.73501 |  |  |  | 90 | 84.1 | 1.497 | 0.735 | 0.000806 | 12.7024 | 12.6382
SW | HA Reference | SW HA #1 | 11.1833 | 1799 | 90 | 25 | 39.9 | 192.5 | 40 | 90.1 | 95.5 | 96.2 | 98.7 | 113.23 | 25.4 | 22.2 | 596.7 | 369.9 | 100 | 5.2 | 103.1 | 0.73513 |  |  |  | 90 | 84 | 1.489 | 0.7351 | 0.000806 | 12.687 | 12.6198
SW | HA Reference | SW HA #1 | 11.1917 | 1800 | 90 | 25.1 | 39.5 | 192.4 | 39.9 | 90.1 | 95.4 | 96.2 | 98.8 | 111.6 | 25.4 | 22.1 | 574.1 | 370.2 | 99.9 | 5.2 | 103.2 | 0.73452 |  |  |  | 89.9 | 84.1 | 1.487 | 0.7345 | 0.000807 | 12.7792 | 12.7226
SW | HA Reference | SW HA #1 | 11.2 | 1800 | 90 | 25.1 | 39.2 | 192.3 | 40 | 90.1 | 95.4 | 96.1 | 98.7 | 114.04 | 23.4 | 22.1 | 592.2 | 370.4 | 100 | 5.2 | 103.2 | 0.73464 |  |  |  | 90 | 84 | 1.505 | 0.7346 | 0.000806 | 12.7638 | 12.695
SW | HA Reference | SW HA #1 | 11.2083 | 1800 | 90 | 25.2 | 38.9 | 192.2 | 40 | 90.1 | 95.4 | 96.1 | 98.8 | 110.52 | 25.4 | 22.1 | 566.3 | 370.1 | 100 | 5.3 | 103.2 | 0.73489 |  |  |  | 89.9 | 84.1 | 1.494 | 0.7348 | 0.000807 | 12.7331 | 12.6658
SW | HA Reference | SW HA #1 | 11.2167 | 1800 | 90 | 25.3 | 38.7 | 192.2 | 40 | 90.2 | 95.4 | 96.1 | 98.8 | 112.86 | 24.7 | 22.1 | 594.3 | 370.3 | 99.9 | 5.2 | 103.2 | 0.73531 |  |  |  | 90 | 84.1 | 1.503 | 0.7353 | 0.000807 | 12.6563 | 12.5922
SW | HA Reference | SW HA #1 | 11.225 | 1800 | 90 | 25.3 | 38.7 | 192.2 | 40 | 90.2 | 95.5 | 96.1 | 98.7 | 115.02 | 25.1 | 22.1 | 592.2 | 370.2 | 99.9 | 5.2 | 103.1 | 0.7344 |  |  |  | 90 | 84.1 | 1.502 | 0.7344 | 0.000807 | 12.7946 | 12.7319
SW | HA Reference | SW HA #1 | 11.2333 | 1800 | 90 | 25.4 | 38.6 | 192.2 | 40 | 90.2 | 95.5 | 96.1 | 98.7 | 114.68 | 27.7 | 22.1 | 596.5 | 370 | 99.9 | 5.2 | 103 | 0.73507 |  |  |  | 90 | 84 | 1.491 | 0.7351 | 0.000806 | 12.687 | 12.629
SW | HA Reference | SW HA #1 | 11.2417 | 1800 | 90 | 25.4 | 38.6 | 192.2 | 40 | 90.2 | 95.5 | 96.1 | 98.7 | 112.89 | 25.5 | 22.1 | 599.3 | 370 | 100 | 5.3 | 103 | 0.73519 |  |  |  | 90 | 84.1 | 1.498 | 0.7352 | 0.000806 | 12.6717 | 12.6106
SW | HA Reference | SW HA #1 | 11.25 | 1800 | 90 | 25.3 | 38.6 | 192.1 | 40 | 90.2 | 95.5 | 96.1 | 98.7 | 111.03 | 25.3 | 22.1 | 592.5 | 370.3 | 99.9 | 5.2 | 103.2 | 0.73476 |  |  |  | 90 | 84 | 1.506 | 0.7348 | 0.000806 | 12.7331 | 12.6765
SW | HA Reference | SW HA #1 | 11.2583 | 1800 | 90 | 24.9 | 38.5 | 192 | 40.1 | 90.2 | 95.5 | 96.1 | 98.7 | 112.29 | 26.1 | 22.1 | 595.3 | 370.1 | 100 | 5.3 | 103 | 0.73501 |  |  |  | 90 | 84.1 | 1.498 | 0.735 | 0.000807 | 12.7024 | 12.6382
SW | HA Reference | SW HA #1 | 11.2667 | 1800 | 90 | 24.8 | 38.5 | 192 | 40 | 90.2 | 95.4 | 96.1 | 98.8 | 112.83 | 26.4 | 22.1 | 586 | 370.5 | 100 | 5.2 | 103.1 | 0.73544 |  |  |  | 90 | 84.2 | 1.501 | 0.7354 | 0.000808 | 12.641 | 12.5723
SW | HA Reference | SW HA #1 | 11.275 | 1800 | 90 | 24.9 | 38.4 | 191.9 | 40.1 | 90.2 | 95.5 | 96.1 | 98.7 | 114.17 | 26.8 | 22.1 | 581.5 | 370 | 100 | 5.2 | 103.1 | 0.7347 |  |  |  | 90 | 83.9 | 1.491 | 0.7347 | 0.000805 | 12.7484 | 12.6857
SW | HA Reference | SW HA #1 | 11.2833 | 1799 | 90 | 24.9 | 38.4 | 191.9 | 39.9 | 90.2 | 95.5 | 96.1 | 98.7 | 115.6 | 25.6 | 22.1 | 598.5 | 370.1 | 99.9 | 5.2 | 103 | 0.73458 |  |  |  | 90 | 83.9 | 1.498 | 0.7346 | 0.000805 | 12.7638 | 12.7042
SW | HA Reference | SW HA #1 | 11.2917 | 1800 | 90 | 24.8 | 38.4 | 191.7 | 40 | 90.2 | 95.5 | 96.1 | 98.8 | 111.04 | 25.1 | 22.1 | 582.1 | 370.5 | 99.9 | 5.2 | 103.2 | 0.73544 |  |  |  | 90 | 84.1 | 1.503 | 0.7354 | 0.000807 | 12.641 | 12.5723
SW | HA Reference | SW HA #1 | 11.3 | 1800 | 90 | 24.8 | 38.4 | 191.7 | 39.9 | 90.1 | 95.4 | 96.1 | 98.7 | 113.11 | 25.5 | 22.2 | 594.3 | 370.3 | 99.8 | 5.2 | 103.1 | 0.73507 |  |  |  | 90 | 83.9 | 1.501 | 0.735 | 0.000805 | 12.7023 | 12.629
SW | HA Reference | SW HA #1 | 11.3083 | 1800 | 90 | 24.8 | 38.4 | 191.7 | 40 | 90.1 | 95.5 | 96.1 | 98.7 | 111.8 | 25.8 | 22.2 | 569.5 | 370.2 | 99.8 | 5.2 | 103.2 | 0.73452 |  |  |  | 90 | 84 | 1.503 | 0.7345 | 0.000806 | 12.7792 | 12.7134
SW | HA Reference | SW HA #1 | 11.3167 | 1800 | 90 | 24.8 | 38.4 | 191.7 | 39.9 | 90.1 | 95.4 | 96 | 98.7 | 113.93 | 25.9 | 22.1 | 595.6 | 370.3 | 99.9 | 5.2 | 103.1 | 0.73427 |  |  |  | 90 | 84 | 1.503 | 0.7342 | 0.000806 | 12.8253 | 12.7518
SW | HA Reference | SW HA #1 | 11.325 | 1800 | 90 | 24.8 | 38.4 | 191.7 | 39.9 | 90.1 | 95.4 | 96 | 98.8 | 111.69 | 26.5 | 22.1 | 579.4 | 370.2 | 99.9 | 5.2 | 103.1 | 0.73483 |  |  |  | 90 | 84.1 | 1.503 | 0.7348 | 0.000807 | 12.7331 | 12.6658
SW | HA Reference | SW HA #1 | 11.3333 | 1800 | 90 | 24.8 | 38.3 | 191.7 | 40 | 90.1 | 95.4 | 96 | 98.8 | 112.69 | 27.2 | 22.1 | 595.4 | 369.7 | 99.8 | 5.2 | 103 | 0.7347 |  |  |  | 90 | 83.9 | 1.501 | 0.7347 | 0.000805 | 12.7484 | 12.6857
SW | HA Reference | SW HA #1 | 11.3417 | 1800 | 90 | 24.9 | 38.3 | 191.8 | 39.9 | 90.1 | 95.4 | 96 | 98.7 | 112.64 | 27.8 | 22.1 | 591.2 | 370.2 | 99.9 | 5.2 | 103 | 0.73452 |  |  |  | 90 | 83.9 | 1.492 | 0.7345 | 0.000805 | 12.7792 | 12.7134
SW | HA Reference | SW HA #1 | 11.35 | 1800 | 90 | 24.9 | 38.3 | 191.9 | 40 | 90.1 | 95.4 | 96 | 98.8 | 114.15 | 26.8 | 22.1 | 595.9 | 370.1 | 99.8 | 5.2 | 103.2 | 0.73458 |  |  |  | 90 | 84 | 1.495 | 0.7346 | 0.000805 | 12.7638 | 12.7042
SW | HA Reference | SW HA #1 | 11.3583 | 1800 | 90 | 25 | 38.3 | 191.8 | 40 | 90.2 | 95.4 | 96 | 98.7 | 115.52 | 26.2 | 22.1 | 593.9 | 370.2 | 99.9 | 5.2 | 103.1 | 0.73476 |  |  |  | 90 | 84 | 1.504 | 0.7347 | 0.000806 | 12.7484 | 12.6765
SW | HA Reference | SW HA #1 | 11.3667 | 1800 | 90 | 25 | 38.3 | 191.7 | 40.2 | 90.2 | 95.4 | 96 | 98.7 | 112.94 | 26.2 | 22.1 | 585.2 | 370.3 | 99.7 | 5.2 | 103.1 | 0.73556 |  |  |  | 90 | 84 | 1.505 | 0.7355 | 0.000806 | 12.6257 | 12.5539
SW | HA Reference | SW HA #1 | 11.375 | 1799 | 90 | 25.1 | 38.4 | 191.7 | 40.1 | 90.2 | 95.5 | 96 | 98.7 | 113.43 | 27 | 22 | 595.3 | 369.7 | 99.9 | 5.2 | 102.9 | 0.73489 |  |  |  | 90 | 83.8 | 1.495 | 0.7349 | 0.000804 | 12.7177 | 12.6566
SW | HA Reference | SW HA #1 | 11.3833 | 1800 | 90 | 25.2 | 38.4 | 191.8 | 40.1 | 90.2 | 95.5 | 96 | 98.8 | 110.21 | 27.2 | 22 | 562.8 | 370.1 | 99.9 | 5.2 | 103 | 0.73544 |  |  |  | 90 | 83.9 | 1.497 | 0.7354 | 0.000805 | 12.641 | 12.5722
SW | HA Reference | SW HA #1 | 11.3917 | 1800 | 90 | 25.3 | 38.5 | 191.7 | 40 | 90.2 | 95.5 | 96 | 98.7 | 113.09 | 26.3 | 21.9 | 595.9 | 370.4 | 99.9 | 5.2 | 103.1 | 0.73531 |  |  |  | 90 | 84 | 1.496 | 0.7353 | 0.000805 | 12.6563 | 12.5922
SW | HA Reference | SW HA #1 | 11.4 | 1800 | 90 | 25.3 | 38.6 | 191.7 | 40 | 90.2 | 95.5 | 96 | 98.8 | 113.73 | 26.4 | 21.9 | 589.8 | 370.2 | 99.9 | 5.2 | 103.1 | 0.73452 |  |  |  | 90 | 84 | 1.507 | 0.7345 | 0.000806 | 12.7792 | 12.7134
SW | HA Reference | SW HA #1 | 11.4083 | 1800 | 90.1 | 25.4 | 38.9 | 191.7 | 40 | 90.2 | 95.5 | 96 | 98.8 | 114.56 | 25.8 | 21.9 | 596 | 370.3 | 99.9 | 5.3 | 103.1 | 0.73385 |  |  |  | 90.1 | 84.1 | 1.481 | 0.7339 | 0.000806 | 12.8715 | 12.8072
SW | HA Reference | SW HA #1 | 11.4167 | 1800 | 90.1 | 25.5 | 39.2 | 191.8 | 39.9 | 90.2 | 95.5 | 96 | 98.7 | 111.81 | 26.4 | 21.9 | 585.7 | 370.1 | 99.9 | 5.3 | 103 | 0.73483 |  |  |  | 90 | 83.9 | 1.505 | 0.7348 | 0.000805 | 12.7331 | 12.6658
SW | HA Reference | SW HA #1 | 11.425 | 1800 | 90 | 25.2 | 39.6 | 191.9 | 39.9 | 90.2 | 95.5 | 96 | 98.7 | 113.27 | 25.2 | 22 | 593.5 | 370 | 100 | 5.3 | 103 | 0.73495 |  |  |  | 90 | 83.9 | 1.503 | 0.735 | 0.000805 | 12.7023 | 12.6474
SW | HA Reference | SW HA #1 | 11.4333 | 1800 | 90 | 24.8 | 39.9 | 192 | 40 | 90.2 | 95.5 | 96 | 98.7 | 114.78 | 25 | 22.1 | 596.2 | 370 | 99.9 | 5.3 | 103.2 | 0.73421 |  |  |  | 90 | 83.9 | 1.502 | 0.7342 | 0.000805 | 12.8253 | 12.761
SW | HA Reference | SW HA #1 | 11.4417 | 1800 | 90 | 24.8 | 40 | 192.1 | 40 | 90.1 | 95.5 | 96 | 98.8 | 113.32 | 24.7 | 22.1 | 595.2 | 370.2 | 99.9 | 5.3 | 103.1 | 0.73427 |  |  |  | 90 | 84 | 1.504 | 0.7343 | 0.000806 | 12.8099 | 12.7518
SW | HA Reference | SW HA #1 | 11.45 | 1800 | 90 | 24.9 | 40.2 | 192.2 | 40 | 90.2 | 95.5 | 96 | 98.7 | 112.66 | 25.7 | 22.1 | 596.3 | 369.6 | 99.9 | 5.3 | 103 | 0.73421 |  |  |  | 90 | 83.9 | 1.494 | 0.7343 | 0.000805 | 12.8099 | 12.761
SW | HA Reference | SW HA #1 | 11.4583 | 1800 | 90 | 24.9 | 40.3 | 192.3 | 40 | 90.2 | 95.5 | 96 | 98.8 | 111.69 | 27.5 | 22.1 | 588.2 | 369.7 | 99.9 | 5.3 | 103.1 | 0.73489 |  |  |  | 90 | 83.8 | 1.5 | 0.7349 | 0.000804 | 12.7177 | 12.6566
SW | HA Reference | SW HA #1 | 11.4667 | 1800 | 90 | 24.8 | 40.3 | 192.3 | 40 | 90.2 | 95.5 | 96 | 98.7 | 111.76 | 25.5 | 22.2 | 594.7 | 370.2 | 100 | 5.3 | 103.2 | 0.73495 |  |  |  | 90.1 | 84 | 1.506 | 0.735 | 0.000806 | 12.7024 | 12.6382
SW | HA Reference | SW HA #1 | 11.475 | 1800 | 90 | 24.8 | 40.4 | 192.4 | 40 | 90.2 | 95.5 | 96 | 98.7 | 114.59 | 25 | 22.1 | 595.9 | 370.2 | 99.9 | 5.3 | 103.1 | 0.73489 |  |  |  | 90 | 83.9 | 1.502 | 0.7349 | 0.000805 | 12.7177 | 12.6566
SW | HA Reference | SW HA #1 | 11.4833 | 1800 | 90 | 24.7 | 40.4 | 192.6 | 40 | 90.1 | 95.4 | 96 | 98.8 | 113.56 | 26.6 | 22.1 | 588.2 | 369.9 | 99.9 | 5.3 | 103.1 | 0.73421 |  |  |  | 90 | 83.9 | 1.493 | 0.7342 | 0.000805 | 12.8253 | 12.761
SW | HA Reference | SW HA #1 | 11.4917 | 1800 | 90 | 24.8 | 40.5 | 192.6 | 40 | 90.1 | 95.5 | 96 | 98.7 | 115.04 | 24.8 | 22.2 | 595.4 | 370 | 100 | 5.3 | 103 | 0.73458 |  |  |  | 90 | 83.9 | 1.504 | 0.7346 | 0.000805 | 12.7638 | 12.7042
SW | HA Reference | SW HA #1 | 11.5 | 1800 | 90 | 24.8 | 40.5 | 192.6 | 39.9 | 90.2 | 95.5 | 96 | 98.7 | 111.93 | 25.1 | 22.1 | 585.4 | 370.2 | 99.8 | 5.3 | 103.1 | 0.73476 |  |  |  | 90 | 83.8 | 1.501 | 0.7347 | 0.000804 | 12.7484 | 12.6765
SW | HA Reference | SW HA #1 | 11.5083 | 1800 | 90 | 24.8 | 40.5 | 192.6 | 40 | 90.2 | 95.5 | 96 | 98.7 | 114.25 | 24 | 22.2 | 595.4 | 369.9 | 100 | 5.3 | 103.1 | 0.73501 |  |  |  | 90 | 83.9 | 1.506 | 0.735 | 0.000805 | 12.7023 | 12.6382
SW | HA Reference | SW HA #1 | 11.5167 | 1800 | 90 | 24.9 | 40.6 | 192.7 | 39.9 | 90.2 | 95.5 | 96 | 98.7 | 112.75 | 24 | 22.1 | 588.3 | 370.1 | 99.9 | 5.3 | 103 | 0.73538 |  |  |  | 90 | 84 | 1.5 | 0.7353 | 0.000805 | 12.6563 | 12.5814
SW | HA Reference | SW HA #1 | 11.525 | 1800 | 90 | 24.9 | 40.6 | 192.7 | 40 | 90.2 | 95.5 | 96 | 98.8 | 112.87 | 25.6 | 22.1 | 595.9 | 370.1 | 99.8 | 5.3 | 103.1 | 0.73513 |  |  |  | 90 | 84 | 1.496 | 0.7351 | 0.000805 | 12.687 | 12.6198
SW | HA Reference | SW HA #1 | 11.5333 | 1800 | 90 | 25 | 40.6 | 192.7 | 40 | 90.2 | 95.5 | 96 | 98.7 | 113.08 | 25.2 | 22.1 | 595.7 | 369.5 | 99.8 | 5.3 | 103 | 0.73415 |  |  |  | 90 | 83.9 | 1.5 | 0.7342 | 0.000805 | 12.8253 | 12.7703
SW | HA Reference | SW HA #1 | 11.5417 | 1800 | 90 | 25 | 40.6 | 192.8 | 39.9 | 90.2 | 95.5 | 96 | 98.7 | 112.48 | 24.8 | 22.1 | 596.1 | 370.1 | 99.9 | 5.3 | 103 | 0.73427 |  |  |  | 90 | 84 | 1.501 | 0.7343 | 0.000806 | 12.8099 | 12.7518
SW | HA Reference | SW HA #1 | 11.55 | 1800 | 90 | 25.1 | 40.7 | 192.7 | 40 | 90.2 | 95.5 | 96 | 98.8 | 112.04 | 25.5 | 22.1 | 597.3 | 370 | 99.8 | 5.3 | 103 | 0.7344 |  |  |  | 90 | 84 | 1.503 | 0.7344 | 0.000805 | 12.7945 | 12.7318
SW | HA Reference | SW HA #1 | 11.5583 | 1800 | 90 | 25.2 | 40.7 | 192.7 | 40 | 90.2 | 95.5 | 96 | 98.7 | 111.48 | 22.8 | 22.1 | 593.3 | 369.9 | 99.9 | 5.2 | 103 | 0.73544 |  |  |  | 90 | 83.9 | 1.508 | 0.7354 | 0.000805 | 12.641 | 12.5722
SW | HA Reference | SW HA #1 | 11.5667 | 1800 | 90 | 25.2 | 40.6 | 192.8 | 39.9 | 90.2 | 95.5 | 96 | 98.7 | 114.38 | 25.2 | 22 | 596.8 | 369.9 | 99.9 | 5.3 | 103 | 0.73556 |  |  |  | 89.9 | 83.9 | 1.503 | 0.7355 | 0.000805 | 12.6256 | 12.563
SW | HA Reference | SW HA #1 | 11.575 | 1800 | 90 | 25.3 | 40.6 | 192.9 | 40 | 90.1 | 95.5 | 96 | 98.7 | 113.54 | 23.9 | 22.1 | 595.5 | 370.1 | 99.9 | 5.3 | 103 | 0.73421 |  |  |  | 90 | 84 | 1.491 | 0.7342 | 0.000806 | 12.8253 | 12.761
SW | HA Reference | SW HA #1 | 11.5833 | 1800 | 90 | 25.4 | 40.6 | 192.8 | 39.9 | 90.1 | 95.5 | 96 | 98.8 | 112.68 | 26.2 | 22 | 597.2 | 370 | 99.8 | 5.3 | 103 | 0.73427 |  |  |  | 90 | 84.1 | 1.501 | 0.7343 | 0.000807 | 12.8099 | 12.7518
SW | HA Reference | SW HA #1 | 11.5917 | 1800 | 90 | 25.4 | 40.6 | 192.8 | 39.9 | 90.1 | 95.5 | 96 | 98.8 | 112.69 | 24.9 | 22.1 | 586.8 | 370.2 | 99.8 | 5.3 | 103 | 0.73446 |  |  |  | 90 | 84 | 1.5 | 0.7344 | 0.000806 | 12.7945 | 12.7226
SW | HA Reference | SW HA #1 | 11.6 | 1800 | 90 | 25.4 | 40.6 | 192.9 | 40 | 90.1 | 95.5 | 96 | 98.7 | 115.73 | 23.2 | 22.2 | 595.9 | 370 | 99.9 | 5.3 | 103 | 0.73538 |  |  |  | 90 | 84 | 1.5 | 0.7354 | 0.000806 | 12.641 | 12.5814
SW | HA Reference | SW HA #1 | 11.6083 | 1800 | 90 | 24.9 | 40.6 | 192.9 | 39.9 | 90.2 | 95.5 | 96 | 98.8 | 113.99 | 25.2 | 22.2 | 589.7 | 369.7 | 99.9 | 5.3 | 103 | 0.73464 |  |  |  | 90 | 84.1 | 1.499 | 0.7346 | 0.000807 | 12.7638 | 12.695
SW | HA Reference | SW HA #1 | 11.6167 | 1800 | 90 | 24.8 | 40.6 | 192.9 | 40 | 90.2 | 95.5 | 96 | 98.7 | 113.01 | 23.6 | 22.2 | 595.7 | 370 | 99.9 | 5.2 | 103 | 0.73464 |  |  |  | 90 | 84 | 1.496 | 0.7347 | 0.000806 | 12.7484 | 12.695
SW | HA Reference | SW HA #1 | 11.625 | 1799 | 90 | 24.9 | 40.7 | 192.9 | 40 | 90.2 | 95.5 | 96 | 98.7 | 110.37 | 24.8 | 22.2 | 588.8 | 369.6 | 99.9 | 5.2 | 102.9 | 0.73458 |  |  |  | 90.1 | 83.9 | 1.501 | 0.7346 | 0.000804 | 12.7638 | 12.6949
SW | HA Reference | SW HA #1 | 11.6333 | 1800 | 90 | 24.9 | 40.7 | 192.8 | 40.1 | 90.2 | 95.5 | 96 | 98.7 | 109.83 | 24.8 | 22.2 | 571 | 369.7 | 99.9 | 5.2 | 102.9 | 0.73495 |  |  |  | 90 | 83.9 | 1.497 | 0.735 | 0.000805 | 12.7023 | 12.6474
SW | HA Reference | SW HA #1 | 11.6417 | 1800 | 90 | 24.9 | 40.7 | 192.8 | 40 | 90.2 | 95.5 | 96 | 98.8 | 114.33 | 25.2 | 22.1 | 596 | 370 | 99.8 | 5.2 | 103.1 | 0.73544 |  |  |  | 90 | 84.1 | 1.5 | 0.7355 | 0.000807 | 12.6257 | 12.5723
SW | HA Reference | SW HA #1 | 11.65 | 1800 | 90 | 24.8 | 40.7 | 192.8 | 40 | 90.2 | 95.5 | 96 | 98.7 | 114.41 | 23.9 | 22 | 595 | 369.8 | 99.9 | 5.2 | 103 | 0.73507 |  |  |  | 90 | 84 | 1.503 | 0.7351 | 0.000806 | 12.687 | 12.629
SW | HA Reference | SW HA #1 | 11.6583 | 1800 | 90 | 24.7 | 40.7 | 192.9 | 40 | 90.2 | 95.5 | 96 | 98.7 | 113.56 | 25.7 | 22 | 596.3 | 369.7 | 99.8 | 5.3 | 102.9 | 0.73636 |  |  |  | 90 | 83.9 | 1.513 | 0.7364 | 0.000805 | 12.4878 | 12.4314
SW | HA Reference | SW HA #1 | 11.6667 | 1800 | 90 | 24.7 | 40.7 | 192.9 | 40 | 90.2 | 95.5 | 96 | 98.8 | 110.55 | 24.1 | 22 | 593.1 | 369.9 | 99.9 | 5.3 | 103 | 0.73501 |  |  |  | 90 | 84.1 | 1.509 | 0.735 | 0.000807 | 12.7024 | 12.6382
SW | HA Reference | SW HA #1 | 11.675 | 1800 | 90 | 24.8 | 40.6 | 192.9 | 40 | 90.2 | 95.5 | 96 | 98.7 | 111.65 | 24.2 | 22 | 592.8 | 370.1 | 99.9 | 5.3 | 103 | 0.73434 |  |  |  | 90 | 84.2 | 1.504 | 0.7343 | 0.000807 | 12.8099 | 12.7411
SW | HA Reference | SW HA #1 | 11.6833 | 1800 | 90 | 24.8 | 40.6 | 192.8 | 40 | 90.2 | 95.5 | 96 | 98.8 | 114.45 | 22.3 | 22 | 594.9 | 369.7 | 99.9 | 5.3 | 103 | 0.73476 |  |  |  | 90 | 84 | 1.505 | 0.7348 | 0.000806 | 12.7331 | 12.6765
SW | HA Reference | SW HA #1 | 11.6917 | 1800 | 90 | 24.8 | 40.7 | 192.7 | 40 | 90.2 | 95.5 | 96 | 98.7 | 113.68 | 22.9 | 21.8 | 590 | 369.7 | 99.9 | 5.3 | 102.9 | 0.73489 |  |  |  | 90 | 84.1 | 1.499 | 0.7349 | 0.000807 | 12.7177 | 12.6566
SW | HA Reference | SW HA #1 | 11.7 | 1800 | 90 | 24.9 | 40.7 | 192.6 | 40 | 90.2 | 95.5 | 96 | 98.7 | 115.05 | 23.5 | 21.9 | 595.9 | 369.8 | 99.8 | 5.3 | 102.9 | 0.73495 |  |  |  | 90 | 84 | 1.499 | 0.735 | 0.000806 | 12.7024 | 12.6474
SW | HA Reference | SW HA #1 | 11.7083 | 1800 | 90 | 24.9 | 40.6 | 192.6 | 40.3 | 90.2 | 95.5 | 96 | 98.8 | 111.35 | 24.4 | 22 | 554.9 | 369.8 | 99.7 | 5.3 | 103 | 0.73483 |  |  |  | 90 | 84.1 | 1.489 | 0.7348 | 0.000807 | 12.7331 | 12.6658
SW | HA Reference | SW HA #1 | 11.7167 | 1800 | 90 | 25 | 40.6 | 192.6 | 39.9 | 90.1 | 95.5 | 96 | 98.8 | 112.82 | 24.5 | 21.8 | 595 | 370.2 | 99.7 | 5.3 | 103.1 | 0.7347 |  |  |  | 90 | 84.1 | 1.506 | 0.7347 | 0.000807 | 12.7485 | 12.6858
SW | HA Reference | SW HA #1 | 11.725 | 1800 | 90 | 25.1 | 40.5 | 192.6 | 39.9 | 90.1 | 95.5 | 96 | 98.8 | 113.39 | 24.8 | 21.9 | 594.6 | 369.9 | 99.9 | 5.3 | 103 | 0.73397 |  |  |  | 90 | 84.1 | 1.503 | 0.7339 | 0.000807 | 12.8715 | 12.798
SW | HA Reference | SW HA #1 | 11.7333 | 1800 | 89.9 | 25.1 | 40.5 | 192.6 | 40.1 | 90.1 | 95.4 | 96 | 98.7 | 112.48 | 25.5 | 22 | 581.7 | 369.7 | 99.8 | 5.3 | 102.9 | 0.73434 |  |  |  | 90 | 84 | 1.506 | 0.7343 | 0.000806 | 12.8099 | 12.7411
SW | HA Reference | SW HA #1 | 11.7417 | 1800 | 90 | 25.2 | 40.5 | 192.6 | 39.9 | 90.1 | 95.4 | 96 | 98.7 | 112.72 | 23.7 | 22 | 595.2 | 370 | 99.8 | 5.3 | 103 | 0.7347 |  |  |  | 90 | 84 | 1.498 | 0.7347 | 0.000806 | 12.7484 | 12.6858
SW | HA Reference | SW HA #1 | 11.75 | 1800 | 90 | 25.3 | 40.5 | 192.7 | 40 | 90.1 | 95.5 | 96 | 98.7 | 114.58 | 23 | 21.8 | 593.5 | 369.9 | 99.9 | 5.3 | 103 | 0.73531 |  |  |  | 90 | 84 | 1.501 | 0.7353 | 0.000806 | 12.6563 | 12.5922
SW | HA Reference | SW HA #1 | 11.7583 | 1800 | 90 | 25.3 | 40.5 | 192.8 | 40.1 | 90.1 | 95.4 | 96 | 98.8 | 112.63 | 24 | 21.9 | 589.6 | 369.9 | 99.9 | 5.3 | 103.1 | 0.73519 |  |  |  | 89.9 | 84.2 | 1.501 | 0.7351 | 0.000808 | 12.6871 | 12.6198
SW | HA Reference | SW HA #1 | 11.7667 | 1800 | 90 | 25.4 | 40.5 | 192.8 | 40 | 90.2 | 95.5 | 96 | 98.7 | 113.15 | 24.3 | 21.9 | 594.8 | 369.9 | 100 | 5.3 | 103 | 0.7347 |  |  |  | 90 | 84.1 | 1.495 | 0.7347 | 0.000807 | 12.7485 | 12.6858
SW | HA Reference | SW HA #1 | 11.775 | 1800 | 90 | 25.4 | 40.5 | 192.8 | 39.9 | 90.2 | 95.5 | 96 | 98.7 | 111.95 | 24 | 21.9 | 591.6 | 369.6 | 99.8 | 5.3 | 103 | 0.73562 |  |  |  | 90 | 84 | 1.5 | 0.7356 | 0.000806 | 12.6103 | 12.5447
SW | HA Reference | SW HA #1 | 11.7833 | 1800 | 90 | 25.4 | 40.6 | 192.8 | 40 | 90.2 | 95.5 | 96 | 98.7 | 115.02 | 26.2 | 21.8 | 595.4 | 369.9 | 99.7 | 5.3 | 103 | 0.73507 |  |  |  | 90 | 84 | 1.499 | 0.7351 | 0.000806 | 12.687 | 12.629
SW | HA Reference | SW HA #1 | 11.7917 | 1800 | 90 | 25 | 40.6 | 192.8 | 40 | 90.2 | 95.5 | 96 | 98.7 | 112.52 | 23.8 | 21.9 | 581.7 | 370 | 99.8 | 5.3 | 103 | 0.73476 |  |  |  | 90 | 84 | 1.494 | 0.7347 | 0.000805 | 12.7484 | 12.6765
SW | HA Reference | SW HA #1 | 11.8 | 1800 | 90 | 24.8 | 40.6 | 192.8 | 39.9 | 90.2 | 95.5 | 96 | 98.7 | 114.16 | 23.7 | 21.9 | 595.3 | 369.9 | 99.8 | 5.3 | 102.9 | 0.73501 |  |  |  | 90 | 84 | 1.501 | 0.735 | 0.000806 | 12.7024 | 12.6382
SW | HA Reference | SW HA #1 | 11.8083 | 1800 | 90 | 24.8 | 40.6 | 192.9 | 40.1 | 90.2 | 95.5 | 96 | 98.7 | 110.73 | 22.6 | 21.8 | 580.4 | 369.9 | 99.8 | 5.3 | 103 | 0.73507 |  |  |  | 90 | 84 | 1.503 | 0.7351 | 0.000806 | 12.687 | 12.629
SW | HA Reference | SW HA #1 | 11.8167 | 1800 | 90 | 24.8 | 40.5 | 192.8 | 40 | 90.2 | 95.5 | 96 | 98.7 | 113.04 | 24.1 | 21.8 | 595.4 | 370 | 99.9 | 5.3 | 103 | 0.73507 |  |  |  | 90 | 84.1 | 1.505 | 0.7351 | 0.000807 | 12.687 | 12.629
SW | HA Reference | SW HA #1 | 11.825 | 1800 | 90 | 24.8 | 40.5 | 192.8 | 40 | 90.1 | 95.5 | 96 | 98.7 | 111.65 | 23.7 | 21.8 | 593.9 | 369.9 | 99.9 | 5.3 | 102.9 | 0.73562 |  |  |  | 89.9 | 84 | 1.503 | 0.7356 | 0.000806 | 12.6103 | 12.5539
SW | HA Reference | SW HA #1 | 11.8333 | 1800 | 90 | 24.8 | 40.5 | 192.8 | 40.1 | 90.1 | 95.5 | 96 | 98.7 | 111.96 | 23.2 | 21.9 | 593.8 | 369.8 | 99.8 | 5.3 | 102.9 | 0.73507 |  |  |  | 90 | 84.1 | 1.496 | 0.735 | 0.000807 | 12.7024 | 12.629
SW | HA Reference | SW HA #1 | 11.8417 | 1800 | 90 | 24.7 | 40.5 | 192.8 | 40 | 90.1 | 95.4 | 96 | 98.8 | 113.1 | 23.5 | 21.8 | 594.3 | 370 | 99.9 | 5.3 | 102.9 | 0.7355 |  |  |  | 90 | 84.1 | 1.502 | 0.7355 | 0.000807 | 12.6257 | 12.5631
SW | HA Reference | SW HA #1 | 11.85 | 1800 | 90 | 24.7 | 40.5 | 192.8 | 40 | 90.2 | 95.4 | 96 | 98.8 | 113.37 | 22.8 | 21.8 | 577.5 | 369.9 | 99.9 | 5.3 | 102.9 | 0.73464 |  |  |  | 90 | 84 | 1.501 | 0.7346 | 0.000806 | 12.7638 | 12.695
SW | HA Reference | SW HA #1 | 11.8583 | 1800 | 90 | 24.7 | 40.5 | 192.8 | 40 | 90.1 | 95.4 | 96 | 98.8 | 114.59 | 22.9 | 21.8 | 597.2 | 369.9 | 99.8 | 5.3 | 103 | 0.73587 |  |  |  | 90 | 84.1 | 1.51 | 0.7359 | 0.000807 | 12.5644 | 12.5064
SW | HA Reference | SW HA #1 | 11.8667 | 1799 | 90 | 24.8 | 40.5 | 192.8 | 39.9 | 90.1 | 95.5 | 96 | 98.7 | 111.3 | 23.1 | 21.8 | 591.9 | 369.7 | 99.9 | 5.3 | 103 | 0.73489 |  |  |  | 89.9 | 84 | 1.501 | 0.7348 | 0.000806 | 12.7331 | 12.6658
SW | HA Reference | SW HA #1 | 11.875 | 1800 | 90 | 24.8 | 40.4 | 192.9 | 40.1 | 90.1 | 95.5 | 96 | 98.7 | 110.19 | 23.8 | 21.9 | 585 | 369.9 | 99.9 | 5.3 | 102.9 | 0.73489 |  |  |  | 90 | 84.1 | 1.503 | 0.7349 | 0.000807 | 12.7177 | 12.6566
SW | HA Reference | SW HA #1 | 11.8833 | 1800 | 90 | 24.9 | 40.4 | 192.9 | 40 | 90.1 | 95.4 | 96 | 98.7 | 113.52 | 23.8 | 21.8 | 593.8 | 369.9 | 99.9 | 5.3 | 102.8 | 0.73513 |  |  |  | 90 | 84.1 | 1.502 | 0.7351 | 0.000807 | 12.687 | 12.6198
SW | HA Reference | SW HA #1 | 11.8917 | 1800 | 90 | 24.9 | 40.4 | 192.9 | 40.1 | 90.2 | 95.4 | 96 | 98.8 | 112.52 | 23.1 | 21.8 | 570.2 | 369.9 | 99.7 | 5.3 | 103 | 0.73476 |  |  |  | 90 | 84 | 1.504 | 0.7347 | 0.000806 | 12.7484 | 12.6765
SW | HA Reference | SW HA #1 | 11.9 | 1800 | 90 | 25 | 40.4 | 192.9 | 40 | 90.2 | 95.5 | 96 | 98.7 | 115.62 | 22.9 | 21.7 | 595.2 | 370 | 99.6 | 5.3 | 103 | 0.73434 |  |  |  | 90 | 84.1 | 1.499 | 0.7344 | 0.000807 | 12.7946 | 12.7411
SW | HA Reference | SW HA #1 | 11.9083 | 1800 | 90 | 25.1 | 40.5 | 192.9 | 40.1 | 90.2 | 95.5 | 96 | 98.7 | 112.52 | 22.5 | 21.7 | 592.8 | 369.9 | 99.9 | 5.3 | 102.9 | 0.73495 |  |  |  | 90 | 84.1 | 1.502 | 0.735 | 0.000806 | 12.7024 | 12.6474
SW | HA Reference | SW HA #1 | 11.9167 | 1800 | 90 | 25.2 | 40.5 | 192.9 | 40 | 90.2 | 95.5 | 96 | 98.7 | 113.18 | 22.8 | 21.7 | 596.2 | 369.7 | 99.8 | 5.3 | 102.9 | 0.7347 |  |  |  | 90 | 84 | 1.498 | 0.7347 | 0.000806 | 12.7484 | 12.6858
SW | HA Reference | SW HA #1 | 11.925 | 1800 | 90 | 25.3 | 40.5 | 192.8 | 39.9 | 90.2 | 95.5 | 96 | 98.7 | 110.56 | 23.1 | 21.8 | 590.4 | 369.9 | 99.9 | 5.3 | 103 | 0.73495 |  |  |  | 90 | 84.1 | 1.504 | 0.735 | 0.000807 | 12.7024 | 12.6474
SW | HA Reference | SW HA #1 | 11.9333 | 1800 | 90 | 25.3 | 40.5 | 192.9 | 40 | 90.2 | 95.5 | 96 | 98.7 | 112.71 | 23.6 | 21.7 | 591.7 | 369.8 | 99.9 | 5.3 | 103 | 0.73611 |  |  |  | 90 | 84.1 | 1.503 | 0.7361 | 0.000807 | 12.5338 | 12.4697
SW | HA Reference | SW HA #1 | 11.9417 | 1800 | 90 | 25.4 | 40.6 | 192.9 | 39.9 | 90.2 | 95.5 | 96 | 98.7 | 111.28 | 22.9 | 21.7 | 583.1 | 369.6 | 99.8 | 5.3 | 102.9 | 0.73495 |  |  |  | 90 | 84 | 1.498 | 0.735 | 0.000806 | 12.7024 | 12.6474
SW | HA Reference | SW HA #1 | 11.95 | 1800 | 90 | 25.5 | 40.6 | 192.9 | 40 | 90.2 | 95.5 | 96 | 98.7 | 112.63 | 22.6 | 21.6 | 595.2 | 369.5 | 99.8 | 5.3 | 103.1 | 0.73415 |  |  |  | 90 | 84.1 | 1.492 | 0.7342 | 0.000806 | 12.8253 | 12.7703
SW | HA Reference | SW HA #1 | 11.9583 | 1800 | 90 | 25.5 | 40.5 | 192.8 | 40 | 90.2 | 95.5 | 96 | 98.7 | 114.01 | 22.8 | 21.7 | 595.8 | 369.5 | 99.9 | 5.3 | 102.9 | 0.73409 |  |  |  | 90 | 84 | 1.503 | 0.7341 | 0.000806 | 12.8407 | 12.7795
SW | HA Reference | SW HA #1 | 11.9667 | 1800 | 90 | 25 | 40.5 | 192.8 | 40 | 90.1 | 95.5 | 96 | 98.7 | 114.11 | 20.8 | 21.8 | 594.6 | 369.8 | 99.8 | 5.3 | 102.9 | 0.73427 |  |  |  | 90 | 83.9 | 1.499 | 0.7343 | 0.000805 | 12.8099 | 12.7518
SW | HA Reference | SW HA #1 | 11.975 | 1800 | 90 | 24.9 | 40.5 | 192.7 | 40 | 90.1 | 95.5 | 96 | 98.7 | 112.45 | 22.5 | 21.8 | 576.9 | 370 | 99.7 | 5.3 | 103 | 0.73452 |  |  |  | 90 | 84 | 1.499 | 0.7345 | 0.000806 | 12.7792 | 12.7134
SW | HA Reference | SW HA #1 | 11.9833 | 1800 | 90 | 24.9 | 40.4 | 192.7 | 40 | 90.1 | 95.5 | 96 | 98.8 | 114.91 | 23.3 | 21.8 | 594 | 369.7 | 99.9 | 5.3 | 103 | 0.73476 |  |  |  | 90 | 84 | 1.505 | 0.7348 | 0.000806 | 12.7331 | 12.6765
SW | HA Reference | SW HA #1 | 11.9917 | 1800 | 90 | 24.9 | 40.4 | 192.8 | 40.2 | 90.1 | 95.4 | 96 | 98.7 | 111.94 | 23.3 | 21.8 | 581.7 | 369.7 | 99.9 | 5.3 | 102.9 | 0.73476 |  |  |  | 89.9 | 84 | 1.492 | 0.7347 | 0.000806 | 12.7484 | 12.6858
SW | HA Reference | SW HA #1 | 12 | 1800 | 90 | 24.9 | 40.4 | 192.7 | 40 | 90.2 | 95.4 | 96 | 98.7 | 113.09 | 22.8 | 21.8 | 595 | 370 | 100.1 | 5.3 | 102.9 | 0.73507 |  |  |  | 89.9 | 84 | 1.499 | 0.735 | 0.000806 | 12.7024 | 12.6382
SW | HA Reference | SW HA #1 | 12.0083 | 1800 | 90 | 24.8 | 40.4 | 192.7 | 40.2 | 90.2 | 95.4 | 96 | 98.8 | 110.71 | 23 | 21.9 | 579.5 | 370 | 99.7 | 5.3 | 103.1 | 0.73483 |  |  |  | 90 | 84.1 | 1.501 | 0.7348 | 0.000807 | 12.7331 | 12.6658
SW | HA Reference | SW HA #1 | 12.0167 | 1800 | 90 | 24.7 | 40.4 | 192.8 | 39.9 | 90.2 | 95.4 | 96 | 98.7 | 112.28 | 22.5 | 21.8 | 595.4 | 369.9 | 99.8 | 5.3 | 103 | 0.73483 |  |  |  | 90 | 83.9 | 1.496 | 0.7348 | 0.000804 | 12.733 | 12.6658
SW | HA Reference | SW HA #1 | 12.025 | 1800 | 90 | 24.7 | 40.4 | 192.8 | 40 | 90.2 | 95.4 | 96 | 98.8 | 115.37 | 24.8 | 21.8 | 597.3 | 370 | 99.8 | 5.3 | 103 | 0.73489 |  |  |  | 90 | 83.9 | 1.5 | 0.7349 | 0.000805 | 12.7177 | 12.6566
SW | HA Reference | SW HA #1 | 12.0333 | 1800 | 90 | 24.7 | 40.4 | 192.8 | 40.1 | 90.2 | 95.4 | 96 | 98.7 | 113.98 | 23.1 | 21.8 | 578 | 369.5 | 99.9 | 5.3 | 102.9 | 0.73501 |  |  |  | 90 | 83.9 | 1.503 | 0.735 | 0.000805 | 12.7023 | 12.6382
SW | HA Reference | SW HA #1 | 12.0417 | 1800 | 90 | 24.8 | 40.4 | 192.8 | 39.9 | 90.1 | 95.4 | 96 | 98.7 | 112.5 | 22.4 | 21.8 | 595.9 | 370.1 | 99.8 | 5.3 | 102.9 | 0.73385 |  |  |  | 90 | 83.9 | 1.494 | 0.7338 | 0.000805 | 12.8869 | 12.8164
SW | HA Reference | SW HA #1 | 12.05 | 1800 | 90 | 24.8 | 40.4 | 192.7 | 39.9 | 90.2 | 95.4 | 96 | 98.8 | 113.24 | 22.7 | 21.8 | 595.2 | 369.9 | 99.8 | 5.3 | 103.1 | 0.73458 |  |  |  | 90 | 83.9 | 1.505 | 0.7346 | 0.000805 | 12.7638 | 12.7042
SW | HA Reference | SW HA #1 | 12.0583 | 1800 | 90 | 24.8 | 40.4 | 192.7 | 39.9 | 90.2 | 95.4 | 96 | 98.6 | 113.84 | 23.4 | 21.7 | 595.1 | 369.9 | 99.7 | 5.3 | 102.9 | 0.7333 |  |  |  | 90 | 83.8 | 1.492 | 0.7333 | 0.000804 | 12.9639 | 12.9011
SW | HA Reference | SW HA #1 | 12.0667 | 1801 | 90 | 24.9 | 40.4 | 192.7 | 40 | 90.2 | 95.5 | 96 | 98.7 | 114.43 | 24.3 | 21.7 | 596.2 | 369.6 | 99.9 | 5.3 | 102.9 | 0.73495 |  |  |  | 90 | 84 | 1.498 | 0.735 | 0.000805 | 12.7023 | 12.6474
SW | HA Reference | SW HA #1 | 12.075 | 1800 | 90 | 25 | 40.4 | 192.7 | 40 | 90.2 | 95.5 | 96 | 98.7 | 112.58 | 23.2 | 21.7 | 578.9 | 369.8 | 99.8 | 5.3 | 102.9 | 0.73415 |  |  |  | 90 | 83.9 | 1.502 | 0.7341 | 0.000805 | 12.8407 | 12.7703
SW | HA Reference | SW HA #1 | 12.0833 | 1800 | 90 | 25 | 40.4 | 192.7 | 40 | 90.2 | 95.4 | 96 | 98.8 | 114.45 | 22.3 | 21.7 | 595.8 | 369.8 | 99.9 | 5.3 | 103 | 0.7344 |  |  |  | 90 | 84.1 | 1.503 | 0.7344 | 0.000807 | 12.7946 | 12.7319
SW | HA Reference | SW HA #1 | 12.0917 | 1800 | 90 | 25.1 | 40.4 | 192.7 | 40.2 | 90.2 | 95.5 | 96 | 98.7 | 110.7 | 21.8 | 21.7 | 584.4 | 370.1 | 99.9 | 5.3 | 103 | 0.73501 |  |  |  | 90 | 84.1 | 1.503 | 0.735 | 0.000807 | 12.7024 | 12.6382
SW | HA Reference | SW HA #1 | 12.1 | 1800 | 90 | 25.2 | 40.2 | 192.7 | 40 | 90.2 | 95.5 | 96 | 98.8 | 112.37 | 23.4 | 21.7 | 595.5 | 369.6 | 99.9 | 5.3 | 103 | 0.73501 |  |  |  | 90 | 84 | 1.501 | 0.735 | 0.000806 | 12.7024 | 12.6382
SW | HA Reference | SW HA #1 | 12.1083 | 1799 | 90 | 25.2 | 39.8 | 192.6 | 39.9 | 90.2 | 95.5 | 96 | 98.7 | 113.74 | 22.8 | 21.7 | 593.3 | 369.8 | 99.8 | 5.3 | 103 | 0.7344 |  |  |  | 90 | 84 | 1.494 | 0.7344 | 0.000806 | 12.7945 | 12.7318
SW | HA Reference | SW HA #1 | 12.1167 | 1800 | 90 | 25.3 | 39.5 | 192.6 | 40 | 90.1 | 95.5 | 96 | 98.7 | 114.1 | 22.9 | 21.6 | 596.2 | 369.8 | 99.7 | 5.3 | 103 | 0.73507 |  |  |  | 90 | 84 | 1.502 | 0.735 | 0.000806 | 12.7024 | 12.629
SW | HA Reference | SW HA #1 | 12.125 | 1801 | 90 | 25.4 | 39.3 | 192.5 | 40 | 90.1 | 95.4 | 95.9 | 98.7 | 113.46 | 22.6 | 21.6 | 590.1 | 369.9 | 99.7 | 5.3 | 103 | 0.73568 |  |  |  | 90 | 83.9 | 1.496 | 0.7357 | 0.000805 | 12.595 | 12.5355
SW | HA Reference | SW HA #1 | 12.1333 | 1800 | 90 | 25.4 | 39.2 | 192.5 | 40.1 | 90.1 | 95.4 | 95.9 | 98.7 | 112.67 | 22.1 | 21.6 | 587.8 | 369.9 | 99.8 | 5.3 | 103 | 0.73427 |  |  |  | 90 | 84 | 1.504 | 0.7343 | 0.000806 | 12.8099 | 12.7518
SW | HA Reference | SW HA #1 | 12.1417 | 1800 | 90 | 25.5 | 39.1 | 192.4 | 40 | 90.1 | 95.4 | 95.9 | 98.7 | 114.4 | 22.8 | 21.7 | 595.2 | 369.8 | 99.9 | 5.3 | 103 | 0.73544 |  |  |  | 90 | 83.9 | 1.479 | 0.7354 | 0.000805 | 12.641 | 12.5722
SW | HA Reference | SW HA #1 | 12.15 | 1800 | 90 | 25.1 | 39 | 192.3 | 40.3 | 90.1 | 95.4 | 96 | 98.7 | 111.5 | 21.9 | 21.7 | 579 | 369.9 | 99.9 | 5.3 | 103 | 0.73507 |  |  |  | 90 | 84 | 1.502 | 0.7351 | 0.000806 | 12.687 | 12.629
SW | HA Reference | SW HA #1 | 12.1583 | 1800 | 90 | 24.8 | 39 | 192.3 | 40 | 90.2 | 95.4 | 96 | 98.7 | 113.2 | 23.3 | 21.8 | 596.8 | 369.7 | 99.9 | 5.3 | 102.9 | 0.73421 |  |  |  | 89.9 | 83.8 | 1.501 | 0.7342 | 0.000804 | 12.8253 | 12.7702
SW | HA Reference | SW HA #1 | 12.1667 | 1800 | 90 | 24.9 | 39 | 192.2 | 40 | 90.2 | 95.4 | 96 | 98.7 | 114.84 | 22.2 | 21.7 | 595.8 | 369.6 | 99.7 | 5.3 | 103 | 0.73513 |  |  |  | 90.1 | 83.9 | 1.504 | 0.7352 | 0.000805 | 12.6717 | 12.6106
SW | HA Reference | SW HA #1 | 12.175 | 1800 | 89.9 | 24.9 | 39 | 192.1 | 40 | 90.2 | 95.4 | 96 | 98.7 | 112.86 | 23.5 | 21.7 | 594.5 | 369.7 | 99.7 | 5.3 | 103 | 0.73446 |  |  |  | 90 | 84 | 1.5 | 0.7345 | 0.000806 | 12.7792 | 12.7226
SW | HA Reference | SW HA #1 | 12.1833 | 1800 | 90 | 24.9 | 39 | 192.1 | 40 | 90.2 | 95.4 | 96 | 98.7 | 112.11 | 22.3 | 21.7 | 595.1 | 370.2 | 99.7 | 5.3 | 103 | 0.73489 |  |  |  | 90 | 84 | 1.507 | 0.7349 | 0.000806 | 12.7177 | 12.6566
SW | HA Reference | SW HA #1 | 12.1917 | 1800 | 90 | 24.8 | 39 | 192 | 40 | 90.2 | 95.4 | 95.9 | 98.7 | 110.55 | 24.6 | 21.7 | 591.5 | 369.7 | 99.8 | 5.3 | 102.9 | 0.73415 |  |  |  | 90 | 83.9 | 1.505 | 0.7342 | 0.000805 | 12.8253 | 12.7703
SW | HA Reference | SW HA #1 | 12.2 | 1800 | 90 | 24.7 | 39 | 191.8 | 40 | 90.1 | 95.4 | 95.9 | 98.7 | 113.5 | 25.1 | 21.8 | 592.2 | 369.8 | 99.9 | 5.3 | 102.9 | 0.73391 |  |  |  | 90 | 84 | 1.499 | 0.7339 | 0.000806 | 12.8715 | 12.8072
SW | HA Reference | SW HA #1 | 12.2083 | 1800 | 90 | 24.7 | 38.9 | 191.8 | 39.9 | 90.1 | 95.4 | 96 | 98.7 | 113.64 | 24.5 | 21.7 | 593.7 | 370 | 99.8 | 5.3 | 102.9 | 0.73427 |  |  |  | 90 | 83.9 | 1.506 | 0.7343 | 0.000805 | 12.8099 | 12.7518
SW | HA Reference | SW HA #1 | 12.2167 | 1800 | 90 | 24.8 | 38.9 | 191.7 | 40 | 90.1 | 95.4 | 95.9 | 98.7 | 112.43 | 24.1 | 21.8 | 594.2 | 369.9 | 99.7 | 5.2 | 102.9 | 0.73421 |  |  |  | 90 | 84 | 1.497 | 0.7342 | 0.000806 | 12.8253 | 12.761
SW | HA Reference | SW HA #1 | 12.225 | 1800 | 90 | 24.8 | 38.9 | 191.7 | 39.9 | 90.1 | 95.4 | 95.9 | 98.7 | 114 | 23.9 | 21.7 | 591.6 | 369.7 | 100 | 5.3 | 102.9 | 0.73409 |  |  |  | 90 | 83.9 | 1.502 | 0.7341 | 0.000805 | 12.8407 | 12.7795
SW | HA Reference | SW HA #1 | 12.2333 | 1800 | 90.1 | 24.8 | 38.9 | 191.6 | 40 | 90.1 | 95.4 | 95.9 | 98.8 | 113.74 | 26.4 | 21.8 | 594 | 369.8 | 99.9 | 5.3 | 102.9 | 0.7355 |  |  |  | 90 | 84 | 1.503 | 0.7355 | 0.000806 | 12.6257 | 12.5631
SW | HA Reference | SW HA #1 | 12.2417 | 1801 | 90 | 24.8 | 38.9 | 191.6 | 39.9 | 90.2 | 95.4 | 95.9 | 98.8 | 110.79 | 26.8 | 21.7 | 582.5 | 369.9 | 99.9 | 5.2 | 103 | 0.73427 |  |  |  | 90 | 84.1 | 1.504 | 0.7342 | 0.000807 | 12.8253 | 12.7518
SW | HA Reference | SW HA #1 | 12.25 | 1800 | 90.1 | 24.9 | 38.9 | 191.6 | 40 | 90.2 | 95.4 | 95.9 | 98.7 | 111.7 | 27.4 | 21.7 | 593.8 | 369.7 | 99.8 | 5.3 | 103 | 0.73434 |  |  |  | 90 | 84 | 1.498 | 0.7343 | 0.000806 | 12.8099 | 12.7411
SW | HA Reference | SW HA #1 | 12.2583 | 1800 | 90 | 24.9 | 38.9 | 191.6 | 40 | 90.2 | 95.4 | 95.9 | 98.7 | 114.33 | 26.3 | 21.7 | 596.3 | 369.8 | 99.8 | 5.3 | 102.9 | 0.73434 |  |  |  | 90 | 83.9 | 1.5 | 0.7343 | 0.000805 | 12.8099 | 12.741
SW | HA Reference | SW HA #1 | 12.2667 | 1800 | 90 | 25 | 38.8 | 191.6 | 40 | 90.1 | 95.4 | 95.9 | 98.7 | 114.48 | 27.7 | 21.8 | 594.6 | 369.6 | 99.8 | 5.3 | 102.9 | 0.73409 |  |  |  | 90 | 83.9 | 1.5 | 0.7341 | 0.000805 | 12.8407 | 12.7795
SW | HA Reference | SW HA #1 | 12.275 | 1800 | 90 | 25 | 38.8 | 191.7 | 39.9 | 90.1 | 95.4 | 95.9 | 98.7 | 111.48 | 28.6 | 21.7 | 579.6 | 369.8 | 99.7 | 5.3 | 102.9 | 0.73434 |  |  |  | 90 | 83.9 | 1.501 | 0.7343 | 0.000806 | 12.8099 | 12.7411
SW | HA Reference | SW HA #1 | 12.2833 | 1799 | 90 | 25.1 | 38.8 | 191.8 | 39.9 | 90.1 | 95.4 | 95.9 | 98.7 | 112.32 | 28.8 | 21.6 | 593.5 | 369.8 | 99.6 | 5.3 | 103 | 0.73427 |  |  |  | 90 | 84 | 1.503 | 0.7342 | 0.000806 | 12.8253 | 12.7518
SW | HA Reference | SW HA #1 | 12.2917 | 1800 | 90 | 25.2 | 38.8 | 191.8 | 39.9 | 90.1 | 95.4 | 95.9 | 98.7 | 113.25 | 27.3 | 21.7 | 594.4 | 369.7 | 99.9 | 5.3 | 103 | 0.73513 |  |  |  | 89.9 | 84 | 1.502 | 0.7351 | 0.000806 | 12.687 | 12.629
SW | HA Reference | SW HA #1 | 12.3 | 1800 | 90 | 25.2 | 38.8 | 191.8 | 39.9 | 90.1 | 95.4 | 95.9 | 98.7 | 113.69 | 28.1 | 21.7 | 585.9 | 369.8 | 99.8 | 5.3 | 102.9 | 0.73507 |  |  |  | 90 | 84.1 | 1.502 | 0.735 | 0.000807 | 12.7024 | 12.629
SW | HA Reference | SW HA #1 | 12.3083 | 1800 | 90 | 25.3 | 38.8 | 191.9 | 40 | 90.1 | 95.4 | 95.9 | 98.7 | 115.06 | 28.4 | 21.6 | 595.2 | 369.7 | 99.9 | 5.3 | 102.9 | 0.73507 |  |  |  | 90 | 84 | 1.502 | 0.735 | 0.000806 | 12.7024 | 12.629
SW | HA Reference | SW HA #1 | 12.3167 | 1800 | 90 | 25.4 | 38.8 | 191.9 | 39.8 | 90.1 | 95.4 | 95.9 | 98.7 | 111.9 | 27.6 | 21.6 | 589.7 | 369.5 | 99.9 | 5.3 | 103 | 0.73434 |  |  |  | 90 | 84 | 1.496 | 0.7343 | 0.000806 | 12.8099 | 12.7411
SW | HA Reference | SW HA #1 | 12.325 | 1800 | 90 | 25.4 | 38.9 | 192 | 40 | 90.1 | 95.4 | 95.9 | 98.8 | 110.82 | 26.3 | 21.6 | 583.7 | 369.8 | 99.8 | 5.3 | 103 | 0.73464 |  |  |  | 90 | 84.1 | 1.49 | 0.7346 | 0.000807 | 12.7638 | 12.695
SW | HA Reference | SW HA #1 | 12.3333 | 1800 | 90 | 25.5 | 38.9 | 191.8 | 39.9 | 90.1 | 95.4 | 95.9 | 98.7 | 114.4 | 28 | 21.6 | 596.5 | 369.8 | 99.6 | 5.3 | 102.9 | 0.73434 |  |  |  | 90 | 84.1 | 1.5 | 0.7344 | 0.000807 | 12.7946 | 12.7411
SW | HA Reference | SW HA #1 | 12.3417 | 1800 | 90 | 25.2 | 38.9 | 191.9 | 40.2 | 90.2 | 95.4 | 95.9 | 98.8 | 111.66 | 27.5 | 21.8 | 577.3 | 369.4 | 99.7 | 5.3 | 103 | 0.7347 |  |  |  | 90 | 84 | 1.5 | 0.7347 | 0.000806 | 12.7484 | 12.6858
SW | HA Reference | SW HA #1 | 12.35 | 1800 | 90 | 24.8 | 38.9 | 191.8 | 40 | 90.1 | 95.4 | 95.9 | 98.7 | 112.81 | 26 | 21.8 | 597.2 | 370.1 | 99.9 | 5.3 | 103 | 0.73495 |  |  |  | 90 | 84.2 | 1.503 | 0.735 | 0.000808 | 12.7024 | 12.6474
SW | HA Reference | SW HA #1 | 12.3583 | 1801 | 90 | 24.9 | 38.9 | 191.8 | 39.9 | 90.1 | 95.4 | 96 | 98.8 | 112.99 | 26.1 | 21.8 | 588.5 | 369.7 | 99.8 | 5.3 | 103 | 0.73464 |  |  |  | 90 | 84.1 | 1.496 | 0.7346 | 0.000807 | 12.7638 | 12.695
SW | HA Reference | SW HA #1 | 12.3667 | 1800 | 90 | 25 | 38.9 | 191.8 | 39.9 | 90.1 | 95.4 | 95.9 | 98.7 | 114.47 | 25.3 | 21.7 | 587.6 | 370 | 99.7 | 5.3 | 103 | 0.73489 |  |  |  | 90 | 84 | 1.488 | 0.7348 | 0.000806 | 12.7331 | 12.6566
SW | HA Reference | SW HA #1 | 12.375 | 1800 | 90 | 25 | 38.8 | 191.8 | 40 | 90.1 | 95.4 | 95.9 | 98.7 | 114.64 | 25.2 | 21.7 | 593.9 | 370.1 | 99.9 | 5.3 | 103 | 0.73421 |  |  |  | 90 | 84.2 | 1.503 | 0.7342 | 0.000808 | 12.8253 | 12.7611
SW | HA Reference | SW HA #1 | 12.3833 | 1799 | 90 | 25 | 38.8 | 191.7 | 40 | 90.1 | 95.3 | 95.9 | 98.7 | 113.75 | 26.3 | 21.8 | 595 | 369.7 | 99.8 | 5.3 | 102.9 | 0.73427 |  |  |  | 89.9 | 84.1 | 1.494 | 0.7342 | 0.000808 | 12.8253 | 12.7611
SW | HA Reference | SW HA #1 | 12.3917 | 1800 | 90 | 24.9 | 38.8 | 191.7 | 40 | 90.1 | 95.4 | 95.9 | 98.7 | 113.16 | 28 | 21.8 | 596 | 369.4 | 99.8 | 5.2 | 102.9 | 0.73495 |  |  |  | 89.9 | 84 | 1.494 | 0.7349 | 0.000806 | 12.7177 | 12.6566
SW | HA Reference | SW HA #1 | 12.4 | 1800 | 90 | 24.9 | 38.8 | 191.6 | 40 | 90.1 | 95.4 | 95.9 | 98.8 | 112 | 29.1 | 21.8 | 577.1 | 369.9 | 99.9 | 5.2 | 103 | 0.73495 |  |  |  | 89.9 | 84.1 | 1.499 | 0.7349 | 0.000807 | 12.7177 | 12.6566
SW | HA Reference | SW HA #1 | 12.4083 | 1800 | 90 | 24.9 | 38.9 | 191.6 | 40 | 90.1 | 95.3 | 95.9 | 98.7 | 115.32 | 26.9 | 21.8 | 593.4 | 370 | 100 | 5.2 | 103 | 0.73458 |  |  |  | 90 | 83.9 | 1.501 | 0.7345 | 0.000805 | 12.7792 | 12.7042
SW | HA Reference | SW HA #1 | 12.4167 | 1800 | 90 | 24.9 | 39.1 | 191.7 | 40.2 | 90.1 | 95.4 | 95.9 | 98.7 | 112.61 | 28.9 | 21.8 | 577.8 | 369.6 | 99.8 | 5.2 | 102.9 | 0.73446 |  |  |  | 90 | 84 | 1.499 | 0.7344 | 0.000806 | 12.7945 | 12.7226
SW | HA Reference | SW HA #1 | 12.425 | 1800 | 90 | 25 | 39.6 | 191.7 | 40 | 90.1 | 95.4 | 96 | 98.7 | 113.83 | 28.8 | 21.8 | 594.8 | 369.9 | 99.8 | 5.2 | 102.9 | 0.73544 |  |  |  | 90 | 84 | 1.501 | 0.7354 | 0.000806 | 12.641 | 12.5722
SW | HA Reference | SW HA #1 | 12.4333 | 1800 | 90 | 25 | 40 | 191.9 | 40 | 90.1 | 95.4 | 96 | 98.7 | 110.44 | 28.1 | 21.8 | 594.4 | 369.9 | 99.9 | 5.3 | 102.9 | 0.73415 |  |  |  | 90 | 84.1 | 1.492 | 0.7342 | 0.000807 | 12.8253 | 12.7703
SW | HA Reference | SW HA #1 | 12.4417 | 1800 | 90 | 25 | 40.4 | 192 | 40.1 | 90.1 | 95.4 | 96 | 98.7 | 112.18 | 30.6 | 21.8 | 592.8 | 369.8 | 99.7 | 5.3 | 103 | 0.73538 |  |  |  | 90 | 84 | 1.5 | 0.7353 | 0.000806 | 12.6563 | 12.5814
SW | HA Reference | SW HA #1 | 12.45 | 1800 | 90 | 25.1 | 40.7 | 192.1 | 40.1 | 90.1 | 95.4 | 96 | 98.7 | 112.24 | 29.7 | 21.8 | 583.4 | 370.1 | 99.7 | 5.3 | 102.9 | 0.73421 |  |  |  | 90 | 84 | 1.494 | 0.7342 | 0.000806 | 12.8253 | 12.761
SW | HA Reference | SW HA #1 | 12.4583 | 1800 | 90.1 | 25.2 | 40.9 | 192.2 | 40 | 90.1 | 95.4 | 96 | 98.7 | 115.6 | 28 | 21.8 | 587.6 | 369.6 | 99.8 | 5.3 | 102.9 | 0.73513 |  |  |  | 90 | 84 | 1.498 | 0.7351 | 0.000806 | 12.687 | 12.6198
SW | HA Reference | SW HA #1 | 12.4667 | 1800 | 90.1 | 25.2 | 41 | 192.3 | 40 | 90.1 | 95.4 | 96 | 98.8 | 112.52 | 27.9 | 21.8 | 594.4 | 369.5 | 99.7 | 5.3 | 103 | 0.73507 |  |  |  | 90 | 84.1 | 1.506 | 0.735 | 0.000807 | 12.7024 | 12.629
SW | HA Reference | SW HA #1 | 12.475 | 1800 | 90.1 | 25.3 | 41.1 | 192.3 | 40 | 90.1 | 95.4 | 96 | 98.8 | 111.13 | 26.3 | 21.8 | 593.8 | 369.9 | 99.7 | 5.3 | 103 | 0.73409 |  |  |  | 90 | 84.1 | 1.501 | 0.7341 | 0.000807 | 12.8407 | 12.7795
SW | HA Reference | SW HA #1 | 12.4833 | 1800 | 90 | 25.2 | 41.2 | 192.4 | 40.2 | 90.2 | 95.4 | 96 | 98.7 | 110.07 | 26.5 | 21.9 | 580.8 | 369.9 | 99.7 | 5.3 | 103 | 0.73409 |  |  |  | 90 | 84.1 | 1.499 | 0.7341 | 0.000807 | 12.8407 | 12.7795
SW | HA Reference | SW HA #1 | 12.4917 | 1800 | 90 | 24.8 | 41.3 | 192.5 | 40 | 90.2 | 95.4 | 96 | 98.7 | 112.94 | 29.2 | 22 | 595.1 | 369.5 | 99.8 | 5.3 | 102.9 | 0.73409 |  |  |  | 90 | 84 | 1.497 | 0.7341 | 0.000806 | 12.8407 | 12.7795
SW | HA Reference | SW HA #1 | 12.5 | 1800 | 90 | 24.7 | 41.3 | 192.7 | 39.9 | 90.1 | 95.4 | 96 | 98.7 | 112.6 | 30.3 | 21.9 | 590.8 | 370.1 | 100 | 5.3 | 103.1 | 0.73458 |  |  |  | 90 | 84.1 | 1.499 | 0.7346 | 0.000807 | 12.7638 | 12.7042
SW | HA Reference | SW HA #1 | 12.5083 | 1800 | 90 | 24.7 | 41.4 | 192.8 | 40 | 90.1 | 95.4 | 96 | 98.8 | 111.08 | 30.3 | 22 | 593.9 | 369.8 | 99.8 | 5.3 | 103.1 | 0.73446 |  |  |  | 90 | 84.3 | 1.504 | 0.7345 | 0.000808 | 12.7792 | 12.7227
SW | HA Reference | SW HA #1 | 12.5167 | 1800 | 90 | 24.7 | 41.3 | 192.8 | 40 | 90.1 | 95.4 | 96 | 98.7 | 111.09 | 31.4 | 21.9 | 593.3 | 369.6 | 100 | 5.3 | 102.9 | 0.73434 |  |  |  | 90 | 84 | 1.494 | 0.7343 | 0.000806 | 12.8099 | 12.7411
SW | HA Reference | SW HA #1 | 12.525 | 1800 | 90 | 24.7 | 41.3 | 192.8 | 40 | 90.1 | 95.4 | 96 | 98.7 | 114.82 | 30 | 21.9 | 593.8 | 370 | 99.9 | 5.3 | 103 | 0.73513 |  |  |  | 90 | 84.1 | 1.498 | 0.7351 | 0.000807 | 12.687 | 12.6198
SW | HA Reference | SW HA #1 | 12.5333 | 1800 | 90 | 24.7 | 41.3 | 192.8 | 40 | 90.1 | 95.4 | 96 | 98.7 | 117.28 | 31.7 | 21.9 | 595 | 369.9 | 99.9 | 5.3 | 103 | 0.7344 |  |  |  | 90 | 84 | 1.495 | 0.7344 | 0.000806 | 12.7945 | 12.7318
SW | HA Reference | SW HA #1 | 12.5417 | 1800 | 90 | 24.7 | 41.3 | 192.8 | 40 | 90.1 | 95.3 | 96 | 98.7 | 115.38 | 30.1 | 21.9 | 596.6 | 369.5 | 99.8 | 5.3 | 103 | 0.73427 |  |  |  | 90 | 83.9 | 1.499 | 0.7343 | 0.000806 | 12.8099 | 12.7518
SW | HA Reference | SW HA #1 | 12.55 | 1800 | 90 | 24.7 | 41.3 | 192.9 | 39.9 | 90.1 | 95.4 | 96 | 98.7 | 110.12 | 30.7 | 21.9 | 587.6 | 370 | 99.8 | 5.3 | 102.9 | 0.73507 |  |  |  | 90 | 84.1 | 1.502 | 0.7351 | 0.000807 | 12.687 | 12.629
SW | HA Reference | SW HA #1 | 12.5583 | 1800 | 90 | 24.8 | 41.3 | 192.8 | 40.2 | 90.1 | 95.4 | 96.2 | 98.7 | 110.7 | 29.8 | 22.4 | 577.9 | 370 | 99.9 | 5.3 | 103 | 0.73421 |  |  |  | 90 | 84 | 1.503 | 0.7342 | 0.000806 | 12.8253 | 12.761
SW | HA Reference | SW HA #1 | 12.5667 | 1800 | 90 | 24.8 | 41.3 | 192.7 | 40.1 | 90.1 | 95.4 | 96.3 | 98.7 | 114.98 | 31 | 22.4 | 594.9 | 370.1 | 99.9 | 5.3 | 103 | 0.73458 |  |  |  | 90 | 84.1 | 1.495 | 0.7346 | 0.000807 | 12.7638 | 12.7042
SW | HA Reference | SW HA #1 | 12.575 | 1800 | 90 | 24.9 | 41.4 | 192.6 | 40.1 | 90.1 | 95.4 | 96.3 | 98.7 | 112.8 | 30.9 | 22.4 | 585.6 | 370 | 99.8 | 5.3 | 102.9 | 0.73452 |  |  |  | 90 | 84 | 1.492 | 0.7345 | 0.000806 | 12.7792 | 12.7134
SW | HA Reference | SW HA #1 | 12.5833 | 1800 | 90 | 24.9 | 41.4 | 192.6 | 40 | 90.1 | 95.4 | 96.3 | 98.7 | 113.99 | 31.5 | 22.4 | 594 | 369.7 | 99.9 | 5.3 | 103 | 0.73403 |  |  |  | 90 | 84 | 1.501 | 0.7341 | 0.000806 | 12.8407 | 12.7887
SW | HA Reference | SW HA #1 | 12.5917 | 1800 | 90 | 25 | 41.4 | 192.6 | 40.2 | 90.1 | 95.4 | 96.2 | 98.9 | 110.85 | 31.1 | 22.3 | 573.3 | 370.1 | 99.7 | 5.3 | 103.2 | 0.73427 |  |  |  | 90 | 84.1 | 1.505 | 0.7343 | 0.000807 | 12.8099 | 12.7518
SW | HA Reference | SW HA #1 | 12.6 | 1800 | 90 | 25.1 | 41.4 | 192.7 | 40 | 90.1 | 95.4 | 96.2 | 98.8 | 113.71 | 29.8 | 22.3 | 592.9 | 369.9 | 99.8 | 5.3 | 103.1 | 0.73403 |  |  |  | 90 | 84.1 | 1.494 | 0.7341 | 0.000807 | 12.8407 | 12.7887
SW | HA Reference | SW HA #1 | 12.6083 | 1800 | 90 | 25.1 | 41.4 | 192.7 | 40 | 90.1 | 95.4 | 96.2 | 98.7 | 111.3 | 29.4 | 22.3 | 578.6 | 369.8 | 99.8 | 5.3 | 102.9 | 0.73409 |  |  |  | 90 | 84 | 1.503 | 0.734 | 0.000806 | 12.8561 | 12.7795
SW | HA Reference | SW HA #1 | 12.6167 | 1800 | 90 | 25.2 | 41.3 | 192.7 | 40.1 | 90.1 | 95.4 | 96.2 | 98.7 | 112.58 | 30 | 22.2 | 594.5 | 369.8 | 99.9 | 5.3 | 103 | 0.73464 |  |  |  | 90 | 84 | 1.498 | 0.7347 | 0.000806 | 12.7484 | 12.695
SW | HA Reference | SW HA #1 | 12.625 | 1800 | 90 | 25.2 | 41.3 | 192.8 | 40 | 90.1 | 95.4 | 96.2 | 98.6 | 111.7 | 31.5 | 22.3 | 592 | 369.9 | 99.8 | 5.3 | 102.9 | 0.73458 |  |  |  | 90 | 83.9 | 1.505 | 0.7346 | 0.000805 | 12.7638 | 12.7042
SW | HA Reference | SW HA #1 | 12.6333 | 1800 | 90 | 25.3 | 41.3 | 192.8 | 40 | 90.1 | 95.4 | 96.1 | 98.7 | 112.79 | 29.7 | 22.1 | 594.3 | 369.9 | 99.8 | 5.3 | 103 | 0.73476 |  |  |  | 90 | 84 | 1.496 | 0.7347 | 0.000806 | 12.7484 | 12.6765
SW | HA Reference | SW HA #1 | 12.6417 | 1800 | 90 | 25.4 | 41.3 | 192.7 | 40 | 90.1 | 95.4 | 96.1 | 98.7 | 114.85 | 30.9 | 22.1 | 596.3 | 369.7 | 99.8 | 5.3 | 102.9 | 0.73507 |  |  |  | 90 | 83.9 | 1.505 | 0.7351 | 0.000805 | 12.687 | 12.629
SW | HA Reference | SW HA #1 | 12.65 | 1800 | 90 | 25.4 | 41.3 | 192.7 | 40.1 | 90.1 | 95.4 | 96.1 | 98.7 | 112.42 | 30.7 | 22 | 580.7 | 370.1 | 99.9 | 5.3 | 102.9 | 0.73507 |  |  |  | 90 | 83.9 | 1.497 | 0.735 | 0.000805 | 12.7023 | 12.629
SW | HA Reference | SW HA #1 | 12.6583 | 1800 | 90 | 25.5 | 41.3 | 192.8 | 40 | 90.1 | 95.4 | 96.1 | 98.7 | 113.6 | 30.9 | 22 | 596.4 | 369.9 | 99.8 | 5.3 | 103 | 0.73446 |  |  |  | 90 | 84 | 1.495 | 0.7344 | 0.000806 | 12.7945 | 12.7226
SW | HA Reference | SW HA #1 | 12.6667 | 1800 | 90 | 25.3 | 41.3 | 192.7 | 39.9 | 90.1 | 95.4 | 96.1 | 98.7 | 111.9 | 30 | 22.1 | 575.5 | 369.7 | 99.8 | 5.3 | 103 | 0.7347 |  |  |  | 90 | 84 | 1.502 | 0.7347 | 0.000806 | 12.7484 | 12.6858
SW | HA Reference | SW HA #1 | 12.675 | 1799 | 90 | 24.8 | 41.3 | 192.7 | 39.9 | 90.1 | 95.4 | 96.1 | 98.7 | 115.12 | 30.9 | 22.1 | 596.4 | 369.9 | 99.7 | 5.3 | 102.9 | 0.73434 |  |  |  | 90 | 84 | 1.503 | 0.7343 | 0.000806 | 12.8099 | 12.7411
SW | HA Reference | SW HA #1 | 12.6833 | 1800 | 90 | 24.8 | 41.2 | 192.7 | 39.9 | 90.1 | 95.4 | 96.1 | 98.8 | 114.26 | 29.6 | 22.1 | 594 | 369.7 | 99.9 | 5.3 | 103 | 0.7344 |  |  |  | 90 | 84 | 1.503 | 0.7344 | 0.000806 | 12.7945 | 12.7318
SW | HA Reference | SW HA #1 | 12.6917 | 1800 | 90 | 24.9 | 41.1 | 192.6 | 39.9 | 90.1 | 95.4 | 96.1 | 98.6 | 113.4 | 29.5 | 22 | 593.4 | 370.1 | 99.9 | 5.3 | 102.9 | 0.7347 |  |  |  | 90 | 83.9 | 1.498 | 0.7347 | 0.000805 | 12.7484 | 12.6857
SW | HA Reference | SW HA #1 | 12.7 | 1800 | 90 | 24.9 | 40.7 | 192.5 | 39.9 | 90.1 | 95.4 | 96 | 98.8 | 109.45 | 31.2 | 22 | 577.3 | 369.8 | 99.8 | 5.3 | 103 | 0.73458 |  |  |  | 90 | 84 | 1.502 | 0.7346 | 0.000806 | 12.7638 | 12.7042
SW | HA Reference | SW HA #1 | 12.7083 | 1800 | 90 | 24.8 | 40.4 | 192.3 | 40.1 | 90.1 | 95.4 | 96 | 98.7 | 112.24 | 31.1 | 22 | 595 | 369.8 | 99.8 | 5.3 | 103 | 0.7347 |  |  |  | 90 | 84 | 1.502 | 0.7347 | 0.000806 | 12.7484 | 12.6858
SW | HA Reference | SW HA #1 | 12.7167 | 1800 | 90 | 24.8 | 40.1 | 192.1 | 40.1 | 90.1 | 95.4 | 96 | 98.7 | 114.02 | 31.1 | 22 | 594.9 | 369.7 | 99.8 | 5.3 | 103 | 0.73452 |  |  |  | 90 | 84 | 1.503 | 0.7345 | 0.000806 | 12.7792 | 12.7134
SW | HA Reference | SW HA #1 | 12.725 | 1800 | 90 | 24.7 | 40 | 192 | 40.1 | 90.1 | 95.4 | 96 | 98.7 | 112.99 | 31 | 22 | 594.5 | 369.5 | 99.9 | 5.3 | 103 | 0.7344 |  |  |  | 90 | 84 | 1.502 | 0.7344 | 0.000806 | 12.7945 | 12.7318
SW | HA Reference | SW HA #1 | 12.7333 | 1800 | 90 | 24.7 | 39.9 | 192 | 39.9 | 90.1 | 95.4 | 96 | 98.7 | 111.59 | 31.2 | 22 | 596.6 | 369.6 | 99.7 | 5.3 | 102.9 | 0.7347 |  |  |  | 90 | 83.9 | 1.492 | 0.7347 | 0.000805 | 12.7484 | 12.6857
SW | HA Reference | SW HA #1 | 12.7417 | 1800 | 89.9 | 24.8 | 39.8 | 191.9 | 39.9 | 90.1 | 95.4 | 96 | 98.7 | 114.8 | 31.2 | 22.1 | 593.2 | 370.1 | 99.8 | 5.3 | 103.1 | 0.73501 |  |  |  | 90 | 84 | 1.503 | 0.735 | 0.000806 | 12.7024 | 12.6382
SW | HA Reference | SW HA #1 | 12.75 | 1800 | 89.9 | 24.8 | 39.7 | 191.9 | 39.9 | 90.1 | 95.4 | 96 | 98.7 | 115.04 | 29.2 | 22.1 | 594.7 | 370.1 | 99.9 | 5.3 | 103.1 | 0.73458 |  |  |  | 90 | 84 | 1.509 | 0.7346 | 0.000806 | 12.7638 | 12.7042
SW | HA Reference | SW HA #1 | 12.7583 | 1800 | 89.9 | 24.8 | 39.7 | 191.9 | 40.1 | 90.1 | 95.4 | 96 | 98.7 | 110.28 | 30.3 | 22 | 567.8 | 369.8 | 99.8 | 5.3 | 103 | 0.73427 |  |  |  | 90 | 84.1 | 1.495 | 0.7342 | 0.000807 | 12.8253 | 12.7518
SW | HA Reference | SW HA #1 | 12.7667 | 1800 | 89.9 | 24.9 | 39.6 | 191.8 | 39.9 | 90.1 | 95.4 | 96 | 98.7 | 111.38 | 31.1 | 22.1 | 592 | 369.7 | 99.9 | 5.3 | 102.9 | 0.73415 |  |  |  | 90 | 83.9 | 1.488 | 0.7341 | 0.000805 | 12.8407 | 12.7703
SW | HA Reference | SW HA #1 | 12.775 | 1800 | 90 | 24.9 | 39.5 | 191.9 | 40 | 90.1 | 95.3 | 96 | 98.7 | 111.8 | 30.6 | 22.1 | 589.6 | 370.1 | 99.8 | 5.3 | 103 | 0.73452 |  |  |  | 90 | 83.9 | 1.495 | 0.7345 | 0.000806 | 12.7792 | 12.7134
SW | HA Reference | SW HA #1 | 12.7833 | 1800 | 89.9 | 25 | 39.5 | 191.9 | 40.1 | 90 | 95.3 | 96 | 98.6 | 114.59 | 32 | 22 | 594.1 | 370 | 99.6 | 5.3 | 102.9 | 0.73421 |  |  |  | 90 | 83.9 | 1.506 | 0.7342 | 0.000805 | 12.8253 | 12.761
SW | HA Reference | SW HA #1 | 12.7917 | 1800 | 90 | 25 | 39.4 | 191.8 | 40 | 90 | 95.3 | 96 | 98.7 | 114.21 | 32.5 | 22.1 | 596.4 | 370.1 | 99.8 | 5.3 | 103 | 0.73519 |  |  |  | 90 | 84.1 | 1.507 | 0.7351 | 0.000807 | 12.687 | 12.6106
SW | HA Reference | SW HA #1 | 12.8 | 1800 | 90 | 25.1 | 39.4 | 191.8 | 40.1 | 90.1 | 95.3 | 96 | 98.7 | 111.09 | 31.4 | 21.8 | 591.9 | 369.5 | 99.8 | 5.3 | 102.9 | 0.73378 |  |  |  | 89.9 | 83.9 | 1.498 | 0.7337 | 0.000805 | 12.9023 | 12.8364
SW | HA Reference | SW HA #1 | 12.8083 | 1800 | 90 | 25.1 | 39.4 | 191.8 | 40 | 90.1 | 95.3 | 96 | 98.6 | 109.37 | 33.6 | 22 | 591.9 | 370.2 | 99.7 | 5.3 | 102.9 | 0.73458 |  |  |  | 90 | 83.9 | 1.498 | 0.7346 | 0.000805 | 12.7638 | 12.7042
SW | HA Reference | SW HA #1 | 12.8167 | 1801 | 90 | 25.2 | 39.5 | 191.9 | 40.1 | 90.1 | 95.3 | 96 | 98.7 | 108.52 | 31.1 | 22 | 560.1 | 370.1 | 99.8 | 5.3 | 103 | 0.73483 |  |  |  | 90 | 83.9 | 1.504 | 0.7348 | 0.000805 | 12.7331 | 12.6658
SW | HA Reference | SW HA #1 | 12.825 | 1800 | 90 | 25.3 | 39.5 | 191.8 | 40 | 90.1 | 95.3 | 96 | 98.7 | 114.53 | 33.3 | 22 | 595.8 | 369.6 | 99.9 | 5.3 | 102.9 | 0.73531 |  |  |  | 90 | 84 | 1.494 | 0.7353 | 0.000806 | 12.6563 | 12.5922
SW | HA Reference | SW HA #1 | 12.8333 | 1799 | 90.1 | 25.3 | 39.5 | 191.8 | 39.9 | 90.1 | 95.3 | 96 | 98.7 | 116.14 | 32.9 | 21.9 | 593.6 | 370 | 99.8 | 5.3 | 103 | 0.73452 |  |  |  | 90 | 84 | 1.499 | 0.7345 | 0.000806 | 12.7792 | 12.7134
SW | HA Reference | SW HA #1 | 12.8417 | 1800 | 90 | 25.4 | 39.5 | 191.8 | 39.9 | 90.1 | 95.3 | 96 | 98.7 | 115.06 | 31.8 | 21.9 | 595.4 | 369.6 | 99.8 | 5.3 | 103 | 0.7344 |  |  |  | 90 | 83.9 | 1.503 | 0.7344 | 0.000805 | 12.7945 | 12.7318
SW | HA Reference | SW HA #1 | 12.85 | 1799 | 90 | 25.4 | 39.5 | 191.8 | 39.9 | 90.1 | 95.4 | 96 | 98.7 | 114.26 | 30.8 | 21.9 | 594.1 | 369.8 | 99.8 | 5.3 | 103 | 0.73421 |  |  |  | 90 | 84 | 1.502 | 0.7342 | 0.000806 | 12.8253 | 12.761
SW | HA Reference | SW HA #1 | 12.8583 | 1799 | 90 | 25.4 | 39.5 | 191.8 | 39.9 | 90.1 | 95.4 | 96 | 98.8 | 112.56 | 32.2 | 22 | 594.8 | 369.7 | 99.9 | 5.3 | 103 | 0.7344 |  |  |  | 90 | 84 | 1.503 | 0.7344 | 0.000806 | 12.7945 | 12.7318
SW | HA Reference | SW HA #1 | 12.8667 | 1800 | 90 | 25.2 | 39.5 | 191.8 | 40 | 90.1 | 95.4 | 96 | 98.7 | 114.81 | 31.8 | 22.1 | 594.8 | 369.7 | 99.8 | 5.3 | 103 | 0.73446 |  |  |  | 90 | 84 | 1.502 | 0.7345 | 0.000806 | 12.7792 | 12.7226
SW | HA Reference | SW HA #1 | 12.875 | 1800 | 90 | 24.8 | 39.5 | 191.8 | 40 | 90.1 | 95.4 | 96 | 98.7 | 113.37 | 30.9 | 22.1 | 594 | 369.6 | 99.8 | 5.3 | 103 | 0.73495 |  |  |  | 90 | 84 | 1.495 | 0.7349 | 0.000806 | 12.7177 | 12.6474
SW | HA Reference | SW HA #1 | 12.8833 | 1800 | 90 | 24.8 | 39.5 | 191.9 | 40 | 90.1 | 95.4 | 96 | 98.7 | 113.13 | 30.3 | 22.1 | 596.3 | 369.7 | 99.9 | 5.3 | 103 | 0.73476 |  |  |  | 90 | 84 | 1.492 | 0.7348 | 0.000806 | 12.7331 | 12.6765
SW | HA Reference | SW HA #1 | 12.8917 | 1800 | 90 | 24.9 | 39.5 | 191.9 | 40.2 | 90.1 | 95.4 | 96 | 98.7 | 112.49 | 31.1 | 22.1 | 587.5 | 369.8 | 99.7 | 5.3 | 103 | 0.73421 |  |  |  | 90 | 84 | 1.501 | 0.7342 | 0.000806 | 12.8253 | 12.761
SW | HA Reference | SW HA #1 | 12.9 | 1800 | 90 | 24.9 | 39.5 | 191.9 | 40 | 90.1 | 95.4 | 96 | 98.7 | 114.64 | 30.5 | 22.1 | 596.2 | 369.8 | 99.8 | 5.3 | 103.1 | 0.73434 |  |  |  | 90 | 84.1 | 1.497 | 0.7343 | 0.000807 | 12.8099 | 12.7411
SW | HA Reference | SW HA #1 | 12.9083 | 1800 | 90 | 24.8 | 39.5 | 191.9 | 40 | 90.1 | 95.4 | 96 | 98.7 | 112.02 | 29.1 | 22 | 594.1 | 369.9 | 99.9 | 5.3 | 103 | 0.73458 |  |  |  | 90 | 83.9 | 1.504 | 0.7346 | 0.000805 | 12.7638 | 12.7042
SW | HA Reference | SW HA #1 | 12.9167 | 1800 | 90 | 24.8 | 39.5 | 191.9 | 40 | 90.1 | 95.3 | 96 | 98.8 | 109.14 | 31 | 22.1 | 591.9 | 369.8 | 99.8 | 5.3 | 103 | 0.7333 |  |  |  | 89.9 | 84 | 1.502 | 0.7332 | 0.000806 | 12.9794 | 12.9104
SW | HA Reference | SW HA #1 | 12.925 | 1800 | 90 | 24.7 | 39.4 | 191.9 | 40 | 90.1 | 95.3 | 96 | 98.7 | 109.7 | 30.3 | 22 | 593.5 | 369.8 | 100 | 5.3 | 102.9 | 0.7344 |  |  |  | 90 | 84 | 1.504 | 0.7344 | 0.000805 | 12.7945 | 12.7318
SW | HA Reference | SW HA #1 | 12.9333 | 1800 | 90 | 24.7 | 39.4 | 191.8 | 40.1 | 90 | 95.3 | 96 | 98.7 | 114.28 | 29.7 | 22 | 595 | 370 | 99.8 | 5.3 | 103 | 0.73403 |  |  |  | 89.9 | 83.9 | 1.502 | 0.734 | 0.000806 | 12.8561 | 12.798
SW | HA Reference | SW HA #1 | 12.9417 | 1799 | 90 | 24.8 | 39.4 | 191.7 | 40 | 90.1 | 95.3 | 96 | 98.7 | 114.87 | 30.5 | 22 | 594.8 | 370 | 99.9 | 5.2 | 103 | 0.73476 |  |  |  | 90 | 84 | 1.495 | 0.7347 | 0.000806 | 12.7484 | 12.6765
SW | HA Reference | SW HA #1 | 12.95 | 1800 | 90 | 24.8 | 39.4 | 191.6 | 40 | 90.1 | 95.3 | 96 | 98.7 | 114.56 | 31.4 | 22 | 594.6 | 369.9 | 99.9 | 5.2 | 103 | 0.73476 |  |  |  | 90 | 84 | 1.495 | 0.7348 | 0.000806 | 12.7331 | 12.6765
SW | HA Reference | SW HA #1 | 12.9583 | 1800 | 90 | 24.8 | 39.4 | 191.6 | 40 | 90.1 | 95.3 | 96 | 98.7 | 112.48 | 32.2 | 22 | 583.9 | 369.9 | 99.6 | 5.2 | 103 | 0.73421 |  |  |  | 90 | 84 | 1.503 | 0.7342 | 0.000807 | 12.8253 | 12.7611
SW | HA Reference | SW HA #1 | 12.9667 | 1800 | 90 | 24.9 | 39.4 | 191.5 | 40 | 90.1 | 95.4 | 96 | 98.7 | 112.24 | 32.7 | 22 | 594.9 | 369.9 | 99.8 | 5.2 | 102.9 | 0.73409 |  |  |  | 90 | 84 | 1.506 | 0.7341 | 0.000806 | 12.8407 | 12.7795
SW | HA Reference | SW HA #1 | 12.975 | 1800 | 90 | 24.9 | 39.5 | 191.5 | 40 | 90.1 | 95.4 | 96 | 98.7 | 114.22 | 32.2 | 22 | 594.8 | 369.7 | 99.9 | 5.2 | 102.9 | 0.73446 |  |  |  | 90 | 84 | 1.499 | 0.7344 | 0.000806 | 12.7945 | 12.7226
SW | HA Reference | SW HA #1 | 12.9833 | 1800 | 90 | 25 | 39.5 | 191.5 | 40.1 | 90.1 | 95.4 | 96 | 98.7 | 113.23 | 32.2 | 21.9 | 571.8 | 369.8 | 99.7 | 5.2 | 102.9 | 0.73427 |  |  |  | 90 | 83.9 | 1.5 | 0.7343 | 0.000805 | 12.8099 | 12.7518
SW | HA Reference | SW HA #1 | 12.9917 | 1800 | 90 | 25 | 39.5 | 191.5 | 40 | 90.1 | 95.4 | 96 | 98.7 | 115.98 | 32.2 | 21.9 | 595.8 | 369.8 | 99.9 | 5.2 | 102.9 | 0.73476 |  |  |  | 90 | 84 | 1.494 | 0.7348 | 0.000806 | 12.7331 | 12.6765
SW | HA Reference | SW HA #1 | 13 | 1800 | 90 | 25.1 | 39.5 | 191.6 | 39.9 | 90.1 | 95.4 | 96 | 98.7 | 112.72 | 30.6 | 22 | 592.6 | 369.5 | 99.6 | 5.3 | 103 | 0.73421 |  |  |  | 90 | 83.9 | 1.504 | 0.7342 | 0.000805 | 12.8253 | 12.761
SW | HA Reference | SW HA #1 | 13.0083 | 1800 | 90 | 25.1 | 39.5 | 191.7 | 39.9 | 90.1 | 95.4 | 96 | 98.7 | 111.07 | 31.2 | 21.9 | 595 | 370 | 99.8 | 5.3 | 103 | 0.73427 |  |  |  | 90 | 84.1 | 1.503 | 0.7343 | 0.000807 | 12.8099 | 12.7518
SW | HA Reference | SW HA #1 | 13.0167 | 1800 | 90 | 25.2 | 39.5 | 191.7 | 40 | 90.1 | 95.4 | 96 | 98.7 | 111.47 | 30.2 | 21.9 | 593.5 | 369.8 | 100 | 5.3 | 103 | 0.73378 |  |  |  | 90 | 84.1 | 1.507 | 0.7338 | 0.000807 | 12.8869 | 12.8272
SW | HA Reference | SW HA #1 | 13.025 | 1800 | 90 | 25.3 | 39.5 | 191.8 | 40 | 90.1 | 95.4 | 96 | 98.7 | 115.1 | 29 | 21.9 | 594.8 | 369.7 | 99.8 | 5.3 | 102.9 | 0.73446 |  |  |  | 90 | 83.9 | 1.501 | 0.7344 | 0.000806 | 12.7945 | 12.7226
SW | HA Reference | SW HA #1 | 13.0333 | 1799 | 90 | 25.3 | 39.5 | 191.9 | 40.1 | 90.1 | 95.4 | 96 | 98.7 | 113.43 | 30.3 | 21.8 | 581.1 | 369.7 | 99.9 | 5.3 | 102.9 | 0.73415 |  |  |  | 90 | 84 | 1.501 | 0.7342 | 0.000806 | 12.8253 | 12.7703
SW | HA Reference | SW HA #1 | 13.0417 | 1800 | 90 | 25.4 | 39.5 | 191.9 | 40 | 90.1 | 95.3 | 96 | 98.7 | 113.86 | 30.8 | 21.9 | 595.5 | 369.8 | 99.8 | 5.3 | 103 | 0.73483 |  |  |  | 89.9 | 84.1 | 1.501 | 0.7348 | 0.000807 | 12.7331 | 12.675
SW | HA Reference | SW HA #1 | 13.05 | 1800 | 90 | 25.4 | 39.5 | 191.9 | 40 | 90.1 | 95.4 | 96 | 98.7 | 111.42 | 28.8 | 21.7 | 582.2 | 369.8 | 99.9 | 5.3 | 103 | 0.73452 |  |  |  | 90 | 84.1 | 1.494 | 0.7345 | 0.000807 | 12.7792 | 12.7134
SW | HA Reference | SW HA #1 | 13.0583 | 1800 | 90 | 25.4 | 39.5 | 192 | 40 | 90.1 | 95.4 | 96 | 98.7 | 114.03 | 30.1 | 21.5 | 593.8 | 370.2 | 99.7 | 5.3 | 103 | 0.73489 |  |  |  | 90 | 84 | 1.502 | 0.7348 | 0.000806 | 12.7331 | 12.6566
SW | HA Reference | SW HA #1 | 13.0667 | 1800 | 90 | 25 | 39.5 | 192 | 40.3 | 90.1 | 95.4 | 96 | 98.7 | 111.24 | 28.6 | 22 | 582.5 | 369.9 | 99.8 | 5.3 | 103 | 0.73434 |  |  |  | 90 | 84 | 1.497 | 0.7344 | 0.000805 | 12.7945 | 12.741
SW | HA Reference | SW HA #1 | 13.075 | 1800 | 90 | 24.8 | 39.5 | 191.9 | 40 | 90.1 | 95.4 | 96 | 98.7 | 113 | 29.1 | 21.9 | 594.7 | 370.1 | 99.9 | 5.3 | 102.9 | 0.7355 |  |  |  | 90.1 | 84 | 1.509 | 0.7356 | 0.000806 | 12.6103 | 12.5539
SW | HA Reference | SW HA #1 | 13.0833 | 1800 | 90 | 25 | 39.4 | 191.9 | 40.2 | 90.1 | 95.3 | 96 | 98.7 | 110.13 | 29.4 | 21.9 | 568.9 | 370.2 | 99.8 | 5.3 | 103 | 0.73385 |  |  |  | 89.9 | 84 | 1.499 | 0.7338 | 0.000805 | 12.8869 | 12.8256
SW | HA Reference | SW HA #1 | 13.0917 | 1800 | 90 | 25.1 | 39.4 | 191.9 | 40.1 | 90.1 | 95.3 | 96 | 98.7 | 113.44 | 30.6 | 21.9 | 595.3 | 369.8 | 99.9 | 5.3 | 103 | 0.73434 |  |  |  | 90 | 84 | 1.501 | 0.7343 | 0.000806 | 12.8099 | 12.7411
SW | HA Reference | SW HA #1 | 13.1 | 1800 | 90 | 25.1 | 39.4 | 191.9 | 40 | 90.1 | 95.3 | 96 | 98.7 | 112.21 | 30.1 | 21.9 | 583 | 369.7 | 99.8 | 5.3 | 102.9 | 0.73348 |  |  |  | 90 | 84 | 1.502 | 0.7335 | 0.000806 | 12.9331 | 12.8734
SW | HA Reference | SW HA #1 | 13.1083 | 1800 | 90 | 25.1 | 39.5 | 191.9 | 40 | 90.1 | 95.3 | 96 | 98.7 | 114.11 | 31.2 | 21.9 | 593.9 | 369.9 | 99.8 | 5.3 | 103 | 0.73446 |  |  |  | 90 | 84 | 1.504 | 0.7345 | 0.000806 | 12.7792 | 12.7226
SW | HA Reference | SW HA #1 | 13.1167 | 1800 | 90 | 25.1 | 39.5 | 191.9 | 40 | 90.1 | 95.3 | 96 | 98.8 | 112.21 | 30 | 21.9 | 592.1 | 370 | 99.9 | 5.3 | 103.1 | 0.73464 |  |  |  | 90 | 84.1 | 1.508 | 0.7346 | 0.000807 | 12.7638 | 12.695
SW | HA Reference | SW HA #1 | 13.125 | 1800 | 90 | 25 | 39.5 | 192 | 39.9 | 90.1 | 95.4 | 96 | 98.7 | 111.06 | 28.8 | 21.9 | 586.4 | 369.9 | 99.8 | 5.3 | 103 | 0.73507 |  |  |  | 90 | 84 | 1.502 | 0.735 | 0.000806 | 12.7024 | 12.629
SW | HA Reference | SW HA #1 | 13.1333 | 1800 | 90 | 25 | 39.5 | 192 | 40 | 90.1 | 95.4 | 96 | 98.7 | 113.26 | 28.1 | 22 | 595.3 | 369.4 | 99.8 | 5.3 | 103 | 0.73464 |  |  |  | 90 | 84 | 1.496 | 0.7347 | 0.000806 | 12.7484 | 12.695
SW | HA Reference | SW HA #1 | 13.1417 | 1799 | 90 | 25 | 39.5 | 192 | 40 | 90.1 | 95.4 | 96 | 98.7 | 111.91 | 29.2 | 22 | 590.9 | 369.5 | 99.8 | 5.3 | 102.9 | 0.7344 |  |  |  | 90 | 83.9 | 1.493 | 0.7344 | 0.000805 | 12.7945 | 12.7318
SW | HA Reference | SW HA #1 | 13.15 | 1800 | 90 | 25 | 39.5 | 192 | 40 | 90.1 | 95.4 | 96 | 98.7 | 113.72 | 29.3 | 21.9 | 594.7 | 369.9 | 100 | 5.3 | 103 | 0.73446 |  |  |  | 90 | 84.1 | 1.507 | 0.7345 | 0.000807 | 12.7792 | 12.7226
SW | HA Reference | SW HA #1 | 13.1583 | 1799 | 90 | 25.1 | 39.5 | 192 | 40 | 90.1 | 95.4 | 96 | 98.7 | 113.36 | 27.9 | 22 | 590.1 | 369.5 | 99.8 | 5.3 | 103 | 0.73476 |  |  |  | 90 | 84.1 | 1.499 | 0.7348 | 0.000807 | 12.7331 | 12.6766
SW | HA Reference | SW HA #1 | 13.1667 | 1800 | 90 | 25.1 | 39.5 | 191.9 | 40 | 90.1 | 95.4 | 96 | 98.7 | 115.56 | 29.9 | 22 | 596.1 | 369.8 | 99.9 | 5.3 | 102.9 | 0.73366 |  |  |  | 90 | 84.1 | 1.502 | 0.7337 | 0.000807 | 12.9023 | 12.8457
SW | HA Reference | SW HA #1 | 13.175 | 1800 | 90 | 25.1 | 39.5 | 191.9 | 40 | 90.1 | 95.4 | 96 | 98.7 | 113.16 | 29.9 | 21.9 | 597 | 369.9 | 99.8 | 5.3 | 102.9 | 0.73495 |  |  |  | 90 | 83.9 | 1.503 | 0.735 | 0.000805 | 12.7023 | 12.6474
SW | HA Reference | SW HA #1 | 13.1833 | 1800 | 90 | 25 | 39.5 | 191.9 | 40 | 90.1 | 95.4 | 96 | 98.7 | 113.79 | 30.5 | 21.9 | 595.2 | 369.6 | 99.5 | 5.3 | 103 | 0.73458 |  |  |  | 90 | 84.1 | 1.493 | 0.7346 | 0.000806 | 12.7638 | 12.7042
SW | HA Reference | SW HA #1 | 13.1917 | 1800 | 90 | 24.9 | 39.4 | 191.8 | 40 | 90.1 | 95.4 | 96 | 98.7 | 113.1 | 28.7 | 21.7 | 578.7 | 369.7 | 99.7 | 5.3 | 103 | 0.73464 |  |  |  | 90 | 84 | 1.498 | 0.7346 | 0.000806 | 12.7638 | 12.695
SW | HA Reference | SW HA #1 | 13.2 | 1800 | 90 | 24.8 | 39.5 | 191.7 | 40 | 90.1 | 95.4 | 96 | 98.7 | 114.75 | 28.8 | 21.9 | 594.2 | 370 | 99.7 | 5.3 | 103 | 0.73458 |  |  |  | 90 | 84.1 | 1.495 | 0.7346 | 0.000807 | 12.7638 | 12.7042
SW | HA Reference | SW HA #1 | 13.2083 | 1800 | 90 | 24.8 | 39.5 | 191.6 | 40.2 | 90.1 | 95.4 | 96 | 98.6 | 111.29 | 30.7 | 22 | 577.8 | 369.4 | 99.7 | 5.3 | 102.8 | 0.73434 |  |  |  | 90 | 83.9 | 1.501 | 0.7344 | 0.000805 | 12.7945 | 12.741
SW | HA Reference | SW HA #1 | 13.2167 | 1800 | 90 | 24.7 | 39.5 | 191.6 | 40 | 90.1 | 95.4 | 96 | 98.7 | 112.79 | 29.5 | 22 | 594.8 | 369.7 | 99.9 | 5.3 | 103 | 0.73427 |  |  |  | 90.1 | 84.1 | 1.501 | 0.7343 | 0.000806 | 12.8099 | 12.7426
SW | HA Reference | SW HA #1 | 13.225 | 1800 | 90 | 24.7 | 39.5 | 191.6 | 39.9 | 90.1 | 95.4 | 96 | 98.7 | 113.93 | 30.6 | 22 | 597.1 | 369.8 | 100 | 5.3 | 103 | 0.73397 |  |  |  | 90 | 84 | 1.477 | 0.734 | 0.000806 | 12.8561 | 12.798
SW | HA Reference | SW HA #1 | 13.2333 | 1800 | 90 | 24.7 | 39.5 | 191.7 | 40.1 | 90.1 | 95.4 | 96 | 98.7 | 113.2 | 29.9 | 22 | 588.7 | 369.6 | 99.8 | 5.3 | 103 | 0.73427 |  |  |  | 90 | 84.1 | 1.494 | 0.7343 | 0.000806 | 12.8099 | 12.7518
SW | HA Reference | SW HA #1 | 13.2417 | 1800 | 90 | 24.7 | 39.5 | 191.6 | 39.9 | 90.1 | 95.4 | 96 | 98.7 | 114.42 | 29.1 | 22 | 597.3 | 369.9 | 99.7 | 5.3 | 103.1 | 0.73403 |  |  |  | 90 | 84.1 | 1.503 | 0.7341 | 0.000807 | 12.8407 | 12.7887
SW | HA Reference | SW HA #1 | 13.25 | 1800 | 90 | 24.8 | 39.5 | 191.7 | 39.9 | 90.1 | 95.4 | 96 | 98.7 | 112.33 | 28.9 | 21.9 | 595.7 | 369.8 | 99.9 | 5.3 | 103.1 | 0.73415 |  |  |  | 90 | 84.1 | 1.5 | 0.7341 | 0.000807 | 12.8407 | 12.7703
SW | HA Reference | SW HA #1 | 13.2583 | 1800 | 90 | 24.8 | 39.6 | 191.7 | 40 | 90.1 | 95.4 | 96 | 98.7 | 113.87 | 28.4 | 22 | 593.1 | 369.6 | 99.9 | 5.3 | 102.9 | 0.73464 |  |  |  | 90 | 84 | 1.5 | 0.7347 | 0.000806 | 12.7484 | 12.695
SW | HA Reference | SW HA #1 | 13.2667 | 1799 | 90 | 24.8 | 39.6 | 191.7 | 39.9 | 90.1 | 95.4 | 96 | 98.7 | 111.74 | 28.6 | 22 | 592.9 | 369.6 | 100 | 5.3 | 102.9 | 0.73464 |  |  |  | 90 | 83.9 | 1.499 | 0.7346 | 0.000805 | 12.7638 | 12.695
SW | HA Reference | SW HA #1 | 13.275 | 1800 | 90 | 24.9 | 39.6 | 191.8 | 39.9 | 90.1 | 95.4 | 96 | 98.6 | 110.98 | 29.3 | 21.9 | 594.8 | 369.7 | 99.7 | 5.3 | 102.9 | 0.73446 |  |  |  | 90 | 84 | 1.498 | 0.7344 | 0.000806 | 12.7945 | 12.7226
SW | HA Reference | SW HA #1 | 13.2833 | 1800 | 90 | 24.9 | 39.6 | 191.8 | 40 | 90.1 | 95.4 | 96 | 98.7 | 111.05 | 28.5 | 21.9 | 577.3 | 369.7 | 99.8 | 5.3 | 103.1 | 0.73403 |  |  |  | 90 | 84.1 | 1.501 | 0.7341 | 0.000807 | 12.8407 | 12.7887
SW | HA Reference | SW HA #1 | 13.2917 | 1800 | 90 | 25 | 39.6 | 191.9 | 40 | 90.1 | 95.4 | 96 | 98.7 | 114.51 | 29 | 21.9 | 595.1 | 369.5 | 99.9 | 5.3 | 102.9 | 0.73372 |  |  |  | 90 | 84 | 1.502 | 0.7338 | 0.000806 | 12.8869 | 12.8364
SW | HA Reference | SW HA #1 | 13.3 | 1800 | 89.9 | 25 | 39.7 | 191.9 | 40 | 90.1 | 95.4 | 96 | 98.7 | 112.42 | 28.7 | 21.9 | 582.5 | 369.9 | 99.8 | 5.3 | 103 | 0.73427 |  |  |  | 90 | 84 | 1.495 | 0.7343 | 0.000806 | 12.8099 | 12.7518
SW | HA Reference | SW HA #1 | 13.3083 | 1800 | 90 | 25.1 | 39.6 | 191.9 | 40 | 90.1 | 95.3 | 96 | 98.6 | 112.97 | 29.5 | 21.9 | 595.9 | 369.8 | 99.8 | 5.3 | 102.9 | 0.73458 |  |  |  | 90 | 84 | 1.507 | 0.7346 | 0.000806 | 12.7638 | 12.7042
SW | HA Reference | SW HA #1 | 13.3167 | 1800 | 90 | 25.1 | 39.6 | 192 | 40 | 90.1 | 95.3 | 96 | 98.7 | 112.43 | 29.1 | 21.9 | 594.5 | 369.9 | 99.9 | 5.3 | 102.9 | 0.73458 |  |  |  | 90 | 84 | 1.5 | 0.7345 | 0.000806 | 12.7792 | 12.7042
SW | HA Reference | SW HA #1 | 13.325 | 1800 | 90 | 25.2 | 39.6 | 192 | 39.9 | 90.1 | 95.3 | 96 | 98.7 | 111.91 | 29.5 | 21.9 | 594.4 | 369.3 | 99.9 | 5.3 | 102.9 | 0.73403 |  |  |  | 90 | 83.9 | 1.503 | 0.734 | 0.000805 | 12.8561 | 12.7887
SW | HA Reference | SW HA #1 | 13.3333 | 1800 | 90 | 25.2 | 39.6 | 192 | 40 | 90.1 | 95.3 | 95.9 | 98.7 | 115.11 | 29.9 | 21.9 | 595.9 | 369.7 | 99.7 | 5.3 | 102.9 | 0.73378 |  |  |  | 89.9 | 83.9 | 1.499 | 0.7337 | 0.000805 | 12.9023 | 12.8364
SW | HA Reference | SW HA #1 | 13.3417 | 1800 | 90 | 25.3 | 39.6 | 192.1 | 40 | 90.1 | 95.3 | 96 | 98.8 | 113.52 | 30.2 | 21.9 | 594.7 | 369.7 | 99.9 | 5.3 | 103.1 | 0.7344 |  |  |  | 90 | 84 | 1.499 | 0.7344 | 0.000806 | 12.7945 | 12.7318
SW | HA Reference | SW HA #1 | 13.35 | 1800 | 90 | 25.3 | 39.6 | 192 | 40 | 90.1 | 95.3 | 96 | 98.7 | 112.19 | 31.4 | 21.9 | 592.9 | 369.9 | 99.9 | 5.3 | 102.9 | 0.73446 |  |  |  | 90 | 84.1 | 1.498 | 0.7344 | 0.000807 | 12.7946 | 12.7226
SW | HA Reference | SW HA #1 | 13.3583 | 1800 | 90 | 25.4 | 39.7 | 192 | 40.1 | 90.1 | 95.3 | 96 | 98.7 | 111.62 | 29.9 | 21.9 | 577 | 369.6 | 99.8 | 5.3 | 102.9 | 0.73434 |  |  |  | 90 | 83.9 | 1.502 | 0.7343 | 0.000805 | 12.8099 | 12.741
SW | HA Reference | SW HA #1 | 13.3667 | 1800 | 90 | 25.4 | 39.8 | 192 | 40.1 | 90.1 | 95.3 | 96 | 98.7 | 114.66 | 29.8 | 21.9 | 596.1 | 369.4 | 99.9 | 5.3 | 102.8 | 0.73519 |  |  |  | 90 | 83.9 | 1.503 | 0.7352 | 0.000805 | 12.6717 | 12.6106
SW | HA Reference | SW HA #1 | 13.375 | 1800 | 90 | 25.2 | 39.8 | 192.1 | 40 | 90.1 | 95.4 | 96 | 98.8 | 114.6 | 30.8 | 22 | 597.1 | 369.7 | 99.8 | 5.3 | 103 | 0.73421 |  |  |  | 90 | 83.9 | 1.504 | 0.7342 | 0.000805 | 12.8253 | 12.761
SW | HA Reference | SW HA #1 | 13.3833 | 1800 | 90 | 24.8 | 39.8 | 192.1 | 40 | 90.1 | 95.4 | 96 | 98.7 | 112.87 | 28.8 | 22.1 | 594.2 | 369.6 | 99.8 | 5.3 | 102.9 | 0.73391 |  |  |  | 90 | 83.9 | 1.506 | 0.7339 | 0.000805 | 12.8715 | 12.8072
SW | HA Reference | SW HA #1 | 13.3917 | 1800 | 90 | 24.9 | 39.9 | 192.2 | 40 | 90.1 | 95.4 | 96 | 98.7 | 113.22 | 29.5 | 22 | 593.1 | 369.4 | 99.8 | 5.3 | 102.9 | 0.73434 |  |  |  | 90 | 83.9 | 1.495 | 0.7343 | 0.000805 | 12.8099 | 12.741
SW | HA Reference | SW HA #1 | 13.4 | 1800 | 90 | 25 | 39.9 | 192.3 | 40.1 | 90.1 | 95.4 | 96 | 98.7 | 111.55 | 30.4 | 22 | 589.8 | 369.6 | 99.8 | 5.3 | 102.9 | 0.73354 |  |  |  | 90 | 83.9 | 1.503 | 0.7336 | 0.000805 | 12.9177 | 12.8641
SW | HA Reference | SW HA #1 | 13.4083 | 1800 | 90 | 25.1 | 39.8 | 192.2 | 40 | 90.1 | 95.4 | 96 | 98.7 | 113.77 | 31.2 | 21.9 | 596.1 | 369.5 | 99.9 | 5.3 | 103 | 0.73385 |  |  |  | 90 | 84 | 1.498 | 0.7339 | 0.000806 | 12.8715 | 12.8164
SW | HA Reference | SW HA #1 | 13.4167 | 1800 | 90 | 25.1 | 39.8 | 192.2 | 40.1 | 90.1 | 95.4 | 96 | 98.7 | 111.18 | 30.5 | 21.9 | 555.8 | 370 | 99.8 | 5.3 | 102.9 | 0.73378 |  |  |  | 90 | 84 | 1.491 | 0.7338 | 0.000806 | 12.8869 | 12.8272
SW | HA Reference | SW HA #1 | 13.425 | 1800 | 90 | 25.1 | 39.9 | 192.2 | 40 | 90.1 | 95.4 | 96 | 98.7 | 114.55 | 29.7 | 21.9 | 594.5 | 369.7 | 99.7 | 5.3 | 102.9 | 0.73421 |  |  |  | 90.1 | 84 | 1.507 | 0.7343 | 0.000806 | 12.8099 | 12.7518
SW | HA Reference | SW HA #1 | 13.4333 | 1800 | 90 | 25.1 | 39.9 | 192.2 | 40 | 90.1 | 95.4 | 96 | 98.7 | 114.7 | 27.7 | 21.9 | 595.8 | 369.8 | 99.8 | 5.3 | 103.1 | 0.73385 |  |  |  | 90 | 83.9 | 1.489 | 0.7339 | 0.000805 | 12.8715 | 12.8164
SW | HA Reference | SW HA #1 | 13.4417 | 1800 | 90 | 25 | 39.8 | 192.2 | 40 | 90.1 | 95.4 | 96 | 98.7 | 112.34 | 28.3 | 22 | 594.8 | 369.5 | 99.8 | 5.3 | 103 | 0.73452 |  |  |  | 90.1 | 84 | 1.499 | 0.7346 | 0.000806 | 12.7638 | 12.7042
SW | HA Reference | SW HA #1 | 13.45 | 1800 | 90 | 25 | 39.8 | 192.2 | 39.9 | 90.1 | 95.4 | 96 | 98.7 | 111.25 | 28.8 | 21.9 | 593.2 | 369.6 | 99.7 | 5.3 | 102.9 | 0.73434 |  |  |  | 90.1 | 83.9 | 1.505 | 0.7344 | 0.000805 | 12.7945 | 12.7318
SW | HA Reference | SW HA #1 | 13.4583 | 1800 | 90 | 25.1 | 39.8 | 192.2 | 40 | 90.1 | 95.4 | 96 | 98.7 | 111.21 | 29.8 | 22 | 589.7 | 369.6 | 99.8 | 5.3 | 102.9 | 0.73483 |  |  |  | 90 | 84 | 1.502 | 0.7348 | 0.000806 | 12.7331 | 12.6658
SW | HA Reference | SW HA #1 | 13.4667 | 1800 | 90 | 25.1 | 39.8 | 192.2 | 40.1 | 90.1 | 95.4 | 96 | 98.7 | 114.3 | 29.2 | 21.9 | 595.5 | 369.6 | 99.8 | 5.3 | 103.1 | 0.73434 |  |  |  | 90 | 84 | 1.506 | 0.7344 | 0.000806 | 12.7945 | 12.7411
SW | HA Reference | SW HA #1 | 13.475 | 1800 | 90 | 25.1 | 39.8 | 192.1 | 40.2 | 90.1 | 95.4 | 96 | 98.7 | 112.18 | 28.7 | 21.9 | 586.1 | 369.5 | 99.8 | 5.3 | 103 | 0.73421 |  |  |  | 90 | 84 | 1.5 | 0.7342 | 0.000806 | 12.8253 | 12.761
SW | HA Reference | SW HA #1 | 13.4833 | 1800 | 90 | 25.1 | 39.8 | 192.1 | 40 | 90.1 | 95.4 | 96 | 98.7 | 113.08 | 27.6 | 21.9 | 595 | 369.9 | 99.8 | 5.3 | 102.9 | 0.73434 |  |  |  | 90 | 84 | 1.501 | 0.7344 | 0.000806 | 12.7945 | 12.7411
SW | HA Reference | SW HA #1 | 13.4917 | 1800 | 90 | 25 | 39.8 | 192.1 | 40.3 | 90.1 | 95.4 | 96 | 98.7 | 111.34 | 28.8 | 21.9 | 582.3 | 369.2 | 99.8 | 5.3 | 102.9 | 0.73342 |  |  |  | 90 | 83.9 | 1.499 | 0.7334 | 0.000805 | 12.9485 | 12.8826
SW | HA Reference | SW HA #1 | 13.5 | 1800 | 90 | 24.9 | 39.9 | 192 | 40.1 | 90.1 | 95.4 | 96 | 98.7 | 112.66 | 26.5 | 21.9 | 595.3 | 369.5 | 99.9 | 5.3 | 103 | 0.73403 |  |  |  | 90 | 83.9 | 1.504 | 0.734 | 0.000805 | 12.8561 | 12.7887
SW | HA Reference | SW HA #1 | 13.5083 | 1800 | 90 | 24.9 | 39.9 | 192 | 40 | 90.1 | 95.4 | 96 | 98.7 | 113.23 | 28.1 | 22 | 586.5 | 369.8 | 99.9 | 5.3 | 103 | 0.7347 |  |  |  | 90 | 84.1 | 1.501 | 0.7347 | 0.000807 | 12.7485 | 12.6858
SW | HA Reference | SW HA #1 | 13.5167 | 1800 | 90 | 24.9 | 39.9 | 192.1 | 40 | 90.1 | 95.4 | 96 | 98.7 | 115.01 | 26.5 | 22 | 594.9 | 369.6 | 99.8 | 5.3 | 102.9 | 0.7333 |  |  |  | 90 | 84 | 1.496 | 0.7332 | 0.000806 | 12.9794 | 12.9011
SW | HA Reference | SW HA #1 | 13.525 | 1800 | 90 | 24.8 | 40 | 192.1 | 40 | 90.1 | 95.4 | 96 | 98.7 | 114.87 | 26.9 | 22 | 589 | 369.3 | 99.8 | 5.3 | 102.9 | 0.73415 |  |  |  | 90 | 83.9 | 1.501 | 0.7342 | 0.000806 | 12.8253 | 12.7703
SW | HA Reference | SW HA #1 | 13.5333 | 1800 | 90 | 24.8 | 40 | 192.2 | 39.9 | 90.2 | 95.4 | 96 | 98.6 | 113.06 | 28.3 | 22 | 595.5 | 369.9 | 99.9 | 5.3 | 102.9 | 0.73434 |  |  |  | 90 | 83.9 | 1.505 | 0.7344 | 0.000805 | 12.7945 | 12.741
SW | HA Reference | SW HA #1 | 13.5417 | 1800 | 90 | 24.7 | 40 | 192.2 | 40 | 90.2 | 95.4 | 96 | 98.7 | 111.57 | 28.3 | 22 | 597.7 | 369.5 | 99.8 | 5.3 | 103 | 0.73446 |  |  |  | 90 | 84 | 1.493 | 0.7345 | 0.000805 | 12.7792 | 12.7226
SW | HA Reference | SW HA #1 | 13.55 | 1800 | 90 | 24.7 | 40 | 192.2 | 40.1 | 90.1 | 95.4 | 96 | 98.8 | 110.13 | 28.5 | 22 | 561 | 369.9 | 99.9 | 5.3 | 103 | 0.73513 |  |  |  | 90 | 84.1 | 1.505 | 0.7352 | 0.000807 | 12.6717 | 12.6198
SW | HA Reference | SW HA #1 | 13.5583 | 1800 | 90 | 24.7 | 40 | 192.1 | 40 | 90.1 | 95.4 | 96 | 98.7 | 113.74 | 27.4 | 22 | 594.6 | 369.7 | 99.8 | 5.3 | 103.1 | 0.73403 |  |  |  | 90 | 84 | 1.497 | 0.734 | 0.000806 | 12.8561 | 12.7887
SW | HA Reference | SW HA #1 | 13.5667 | 1800 | 90 | 24.7 | 39.9 | 192 | 39.9 | 90.1 | 95.4 | 96 | 98.8 | 112.12 | 29.1 | 22 | 592 | 369.7 | 99.9 | 5.3 | 103 | 0.73391 |  |  |  | 90 | 84.1 | 1.501 | 0.7339 | 0.000807 | 12.8715 | 12.8072
SW | HA Reference | SW HA #1 | 13.575 | 1800 | 90 | 24.8 | 39.9 | 192.1 | 40 | 90.1 | 95.4 | 96 | 98.7 | 112.68 | 27.9 | 21.8 | 582.6 | 369.6 | 99.9 | 5.3 | 102.9 | 0.7347 |  |  |  | 90 | 83.8 | 1.503 | 0.7347 | 0.000804 | 12.7484 | 12.6857
SW | HA Reference | SW HA #1 | 13.5833 | 1800 | 90 | 24.8 | 39.9 | 192 | 40 | 90.1 | 95.4 | 96 | 98.8 | 116.09 | 27.7 | 22 | 594.7 | 369.8 | 99.7 | 5.3 | 103 | 0.73452 |  |  |  | 90 | 83.9 | 1.498 | 0.7345 | 0.000805 | 12.7792 | 12.7134
SW | HA Reference | SW HA #1 | 13.5917 | 1800 | 90 | 24.9 | 39.9 | 192.1 | 39.9 | 90.1 | 95.4 | 96 | 98.8 | 113.33 | 28.6 | 22 | 595 | 369.4 | 99.8 | 5.3 | 103 | 0.73403 |  |  |  | 90 | 84 | 1.498 | 0.7341 | 0.000806 | 12.8407 | 12.7887
SW | HA Reference | SW HA #1 | 13.6 | 1800 | 90 | 24.9 | 39.9 | 192.1 | 39.9 | 90.1 | 95.4 | 96 | 98.8 | 112.24 | 26.9 | 21.9 | 595.5 | 369.9 | 99.6 | 5.3 | 103 | 0.73421 |  |  |  | 90 | 84 | 1.501 | 0.7342 | 0.000806 | 12.8253 | 12.761
SW | HA Reference | SW HA #1 | 13.6083 | 1800 | 90 | 25 | 39.9 | 192 | 39.9 | 90.1 | 95.4 | 96 | 98.8 | 112.29 | 28.1 | 21.9 | 594.5 | 369.3 | 99.8 | 5.3 | 102.9 | 0.73391 |  |  |  | 90 | 84 | 1.502 | 0.734 | 0.000806 | 12.8561 | 12.8072
SW | HA Reference | SW HA #1 | 13.6167 | 1800 | 90 | 25 | 40 | 192 | 40 | 90.1 | 95.4 | 96 | 98.7 | 113.51 | 27.5 | 21.9 | 595 | 369.6 | 99.9 | 5.3 | 102.9 | 0.73415 |  |  |  | 89.9 | 83.9 | 1.5 | 0.7341 | 0.000805 | 12.8407 | 12.7795
SW | HA Reference | SW HA #1 | 13.625 | 1800 | 90 | 25 | 40 | 192.1 | 40.1 | 90.2 | 95.4 | 96 | 98.7 | 112.84 | 29 | 21.9 | 590.5 | 369.8 | 99.9 | 5.3 | 103 | 0.73434 |  |  |  | 90 | 84 | 1.495 | 0.7343 | 0.000806 | 12.8099 | 12.7411
SW | HA Reference | SW HA #1 | 13.6333 | 1800 | 90 | 25.1 | 40 | 192.2 | 40 | 90.1 | 95.4 | 96 | 98.7 | 113.65 | 28.1 | 21.9 | 597.1 | 369.6 | 99.9 | 5.3 | 103 | 0.73354 |  |  |  | 90 | 84.1 | 1.503 | 0.7336 | 0.000807 | 12.9177 | 12.8642
SW | HA Reference | SW HA #1 | 13.6417 | 1800 | 90 | 25.1 | 40 | 192.2 | 40 | 90.1 | 95.4 | 96 | 98.8 | 110.74 | 28 | 22 | 565.1 | 369.5 | 99.7 | 5.3 | 102.9 | 0.73458 |  |  |  | 90 | 84 | 1.493 | 0.7346 | 0.000805 | 12.7638 | 12.7042
SW | HA Reference | SW HA #1 | 13.65 | 1800 | 90 | 25.2 | 40 | 192.2 | 40 | 90.1 | 95.4 | 96 | 98.8 | 112.78 | 27.3 | 21.9 | 588 | 369.6 | 99.7 | 5.3 | 102.9 | 0.73409 |  |  |  | 90 | 84 | 1.503 | 0.7341 | 0.000806 | 12.8407 | 12.7795
SW | HA Reference | SW HA #1 | 13.6583 | 1800 | 90 | 25.2 | 40 | 192.1 | 40 | 90.1 | 95.4 | 96 | 98.7 | 113.42 | 29.4 | 21.9 | 595.2 | 369.4 | 99.9 | 5.3 | 103 | 0.73434 |  |  |  | 90 | 84 | 1.502 | 0.7343 | 0.000805 | 12.8099 | 12.741
SW | HA Reference | SW HA #1 | 13.6667 | 1800 | 90 | 25.3 | 40 | 192.1 | 40.1 | 90.1 | 95.4 | 96 | 98.7 | 113.05 | 28 | 21.8 | 595.2 | 369.5 | 99.7 | 5.3 | 102.9 | 0.73427 |  |  |  | 90 | 83.9 | 1.497 | 0.7343 | 0.000805 | 12.8099 | 12.7518
SW | HA Reference | SW HA #1 | 13.675 | 1800 | 90 | 25.3 | 40 | 192.1 | 40.1 | 90.2 | 95.4 | 96 | 98.8 | 113.25 | 26.5 | 21.9 | 595.6 | 369.6 | 99.9 | 5.3 | 103 | 0.73391 |  |  |  | 90 | 84.1 | 1.494 | 0.7339 | 0.000807 | 12.8715 | 12.8072
SW | HA Reference | SW HA #1 | 13.6833 | 1799 | 90 | 25.3 | 40.1 | 192 | 40.2 | 90.2 | 95.4 | 96 | 98.7 | 112.51 | 27.6 | 21.9 | 573.9 | 369.4 | 99.9 | 5.3 | 102.8 | 0.73372 |  |  |  | 90 | 83.9 | 1.5 | 0.7337 | 0.000805 | 12.9023 | 12.8364
SW | HA Reference | SW HA #1 | 13.6917 | 1800 | 90.1 | 25.4 | 40.1 | 192.1 | 40.1 | 90.2 | 95.4 | 96 | 98.7 | 114.93 | 28.1 | 21.8 | 595.6 | 369.6 | 99.9 | 5.3 | 103 | 0.73378 |  |  |  | 90.1 | 84.1 | 1.503 | 0.7339 | 0.000806 | 12.8715 | 12.818
SW | HA Reference | SW HA #1 | 13.7 | 1800 | 90 | 25.2 | 40.1 | 192.1 | 40 | 90.2 | 95.4 | 96 | 98.7 | 112.8 | 28.4 | 21.9 | 577 | 369.5 | 99.8 | 5.3 | 102.9 | 0.7344 |  |  |  | 90 | 84 | 1.501 | 0.7344 | 0.000806 | 12.7945 | 12.7318
SW | HA Reference | SW HA #1 | 13.7083 | 1800 | 90 | 24.8 | 40.1 | 192 | 40 | 90.1 | 95.4 | 96 | 98.8 | 114.09 | 27.2 | 22 | 596.9 | 369.6 | 99.9 | 5.3 | 103.1 | 0.73464 |  |  |  | 90 | 84.1 | 1.508 | 0.7347 | 0.000806 | 12.7484 | 12.695
SW | HA Reference | SW HA #1 | 13.7167 | 1800 | 90 | 24.8 | 40.1 | 192 | 39.9 | 90.1 | 95.4 | 96 | 98.7 | 110.96 | 28 | 21.9 | 576.8 | 369.6 | 99.8 | 5.3 | 102.9 | 0.73452 |  |  |  | 90.1 | 84 | 1.503 | 0.7346 | 0.000806 | 12.7638 | 12.7042
SW | HA Reference | SW HA #1 | 13.725 | 1800 | 90 | 24.9 | 40 | 191.9 | 39.9 | 90.1 | 95.4 | 96 | 98.8 | 112.29 | 28.2 | 21.9 | 584.5 | 369.5 | 99.8 | 5.3 | 103 | 0.7336 |  |  |  | 90 | 84 | 1.504 | 0.7336 | 0.000806 | 12.9177 | 12.8549
SW | HA Reference | SW HA #1 | 13.7333 | 1800 | 90 | 24.9 | 40 | 192 | 40 | 90.1 | 95.4 | 96 | 98.7 | 111.99 | 28.4 | 22 | 593 | 369.5 | 99.8 | 5.3 | 103 | 0.73458 |  |  |  | 90 | 84 | 1.504 | 0.7346 | 0.000806 | 12.7638 | 12.7042
SW | HA Reference | SW HA #1 | 13.7417 | 1800 | 90 | 24.9 | 40 | 192 | 39.9 | 90.1 | 95.4 | 96 | 98.7 | 112.73 | 27.1 | 22 | 594.5 | 369.7 | 99.8 | 5.3 | 102.9 | 0.73372 |  |  |  | 90 | 84.1 | 1.5 | 0.7337 | 0.000806 | 12.9023 | 12.8364
SW | HA Reference | SW HA #1 | 13.75 | 1800 | 90 | 24.9 | 40 | 192 | 40 | 90.1 | 95.4 | 96.2 | 98.7 | 112.99 | 26.9 | 22.4 | 586.9 | 369.5 | 99.9 | 5.3 | 102.9 | 0.73391 |  |  |  | 90 | 84 | 1.495 | 0.7339 | 0.000806 | 12.8715 | 12.8072
SW | HA Reference | SW HA #1 | 13.7583 | 1800 | 90 | 24.9 | 40 | 191.8 | 40 | 90.1 | 95.4 | 96.3 | 98.7 | 114.37 | 26.1 | 22.4 | 595.5 | 369.5 | 99.9 | 5.3 | 103 | 0.73391 |  |  |  | 90 | 83.9 | 1.503 | 0.7339 | 0.000805 | 12.8715 | 12.8072
SW | HA Reference | SW HA #1 | 13.7667 | 1800 | 89.9 | 24.9 | 40 | 191.8 | 40.2 | 90.1 | 95.4 | 96.3 | 98.7 | 110.36 | 26.9 | 22.4 | 574.8 | 370 | 99.9 | 5.3 | 103.1 | 0.73538 |  |  |  | 90 | 84 | 1.498 | 0.7354 | 0.000806 | 12.641 | 12.5814
SW | HA Reference | SW HA #1 | 13.775 | 1800 | 89.9 | 24.9 | 40.1 | 191.8 | 40 | 90.1 | 95.4 | 96.3 | 98.7 | 111.85 | 27 | 22.4 | 594.1 | 369.8 | 100 | 5.3 | 102.9 | 0.73366 |  |  |  | 90.1 | 84 | 1.502 | 0.7337 | 0.000806 | 12.9023 | 12.8364
SW | HA Reference | SW HA #1 | 13.7833 | 1800 | 90 | 24.8 | 40.1 | 191.9 | 40 | 90.1 | 95.4 | 96.2 | 98.8 | 111.35 | 26.5 | 22.4 | 594.8 | 369.5 | 99.8 | 5.3 | 103 | 0.73464 |  |  |  | 90 | 84.1 | 1.503 | 0.7347 | 0.000807 | 12.7485 | 12.695
SW | HA Reference | SW HA #1 | 13.7917 | 1800 | 90 | 24.8 | 40.1 | 191.9 | 40.1 | 90.1 | 95.4 | 96.2 | 98.7 | 111.12 | 27.5 | 22.3 | 577.5 | 369.5 | 100 | 5.2 | 103 | 0.73446 |  |  |  | 90 | 83.9 | 1.501 | 0.7345 | 0.000805 | 12.7792 | 12.7226
SW | HA Reference | SW HA #1 | 13.8 | 1800 | 90 | 24.9 | 40.1 | 191.9 | 40 | 90.1 | 95.4 | 96.2 | 98.7 | 114.71 | 26.4 | 22.3 | 595 | 369.6 | 99.9 | 5.3 | 103 | 0.73378 |  |  |  | 90 | 84 | 1.497 | 0.7338 | 0.000806 | 12.8869 | 12.8272
SW | HA Reference | SW HA #1 | 13.8083 | 1800 | 90 | 24.9 | 40.1 | 191.9 | 39.9 | 90.1 | 95.4 | 96.2 | 98.8 | 113.74 | 28.5 | 22.2 | 584.5 | 369.2 | 99.9 | 5.3 | 103 | 0.73366 |  |  |  | 90 | 83.9 | 1.502 | 0.7337 | 0.000805 | 12.9023 | 12.8457
SW | HA Reference | SW HA #1 | 13.8167 | 1800 | 90 | 24.9 | 40.1 | 191.9 | 39.9 | 90.1 | 95.4 | 96.1 | 98.8 | 115.05 | 27.6 | 22.2 | 594.7 | 369.5 | 99.9 | 5.3 | 103 | 0.73378 |  |  |  | 90 | 84.1 | 1.506 | 0.7338 | 0.000806 | 12.8869 | 12.8272
SW | HA Reference | SW HA #1 | 13.825 | 1800 | 90 | 25 | 40.1 | 191.9 | 39.9 | 90.1 | 95.4 | 96.1 | 98.7 | 113.25 | 26.6 | 22.2 | 589.8 | 369.6 | 99.9 | 5.3 | 102.9 | 0.73385 |  |  |  | 90 | 84 | 1.501 | 0.7338 | 0.000806 | 12.8869 | 12.8164
SW | HA Reference | SW HA #1 | 13.8333 | 1800 | 90 | 25 | 40.1 | 192 | 39.9 | 90.1 | 95.4 | 96.1 | 98.7 | 113.99 | 26.6 | 22.2 | 594.5 | 369.5 | 99.9 | 5.3 | 103 | 0.7344 |  |  |  | 90 | 84 | 1.498 | 0.7344 | 0.000806 | 12.7945 | 12.7318
SW | HA Reference | SW HA #1 | 13.8417 | 1800 | 90 | 25 | 40.1 | 192 | 39.9 | 90.1 | 95.4 | 96.1 | 98.7 | 111.78 | 27.2 | 22.2 | 583.7 | 369.8 | 100 | 5.3 | 103 | 0.73385 |  |  |  | 90 | 84 | 1.502 | 0.7338 | 0.000806 | 12.8869 | 12.8164
SW | HA Reference | SW HA #1 | 13.85 | 1800 | 90 | 25.1 | 40.1 | 192.1 | 39.9 | 90.1 | 95.4 | 96.1 | 98.8 | 113.66 | 27.7 | 22.1 | 594.3 | 369.4 | 100 | 5.3 | 103 | 0.73366 |  |  |  | 90 | 84 | 1.494 | 0.7337 | 0.000806 | 12.9023 | 12.8457
SW | HA Reference | SW HA #1 | 13.8583 | 1800 | 90 | 25.1 | 40.1 | 192.1 | 40.2 | 90.1 | 95.4 | 96.1 | 98.8 | 110.69 | 27.4 | 21.9 | 570.8 | 369.5 | 99.9 | 5.3 | 103 | 0.73342 |  |  |  | 90 | 84 | 1.497 | 0.7334 | 0.000806 | 12.9485 | 12.8826
SW | HA Reference | SW HA #1 | 13.8667 | 1800 | 90 | 25.1 | 40.1 | 192.1 | 40 | 90.1 | 95.4 | 96.1 | 98.8 | 112.1 | 27 | 22.1 | 593.4 | 369.6 | 99.9 | 5.3 | 103 | 0.73342 |  |  |  | 90 | 84 | 1.495 | 0.7334 | 0.000806 | 12.9485 | 12.8826
SW | HA Reference | SW HA #1 | 13.875 | 1800 | 90 | 25.1 | 40.1 | 192.1 | 39.9 | 90.1 | 95.4 | 96.1 | 98.8 | 111.92 | 25.9 | 22 | 592.9 | 369.7 | 99.8 | 5.3 | 103 | 0.73446 |  |  |  | 90 | 84.1 | 1.504 | 0.7344 | 0.000807 | 12.7946 | 12.7226
SW | HA Reference | SW HA #1 | 13.8833 | 1800 | 90 | 25.2 | 40 | 192.1 | 40 | 90.1 | 95.4 | 96.1 | 98.8 | 113.08 | 26.3 | 22 | 594.3 | 369.7 | 99.9 | 5.3 | 103 | 0.73446 |  |  |  | 90 | 84.1 | 1.502 | 0.7345 | 0.000807 | 12.7792 | 12.7226
SW | HA Reference | SW HA #1 | 13.8917 | 1800 | 90 | 25.4 | 40.1 | 192.1 | 39.9 | 90.1 | 95.3 | 96.1 | 98.7 | 114.01 | 24.9 | 22 | 595.6 | 369.6 | 99.9 | 5.3 | 102.9 | 0.7344 |  |  |  | 89.9 | 83.9 | 1.501 | 0.7343 | 0.000805 | 12.8099 | 12.741
SW | HA Reference | SW HA #1 | 13.9 | 1800 | 90 | 25.5 | 40.1 | 192.1 | 40 | 90.1 | 95.4 | 96 | 98.7 | 113.27 | 27.1 | 22 | 594.8 | 369.4 | 99.9 | 5.3 | 103 | 0.73495 |  |  |  | 90 | 83.9 | 1.506 | 0.735 | 0.000805 | 12.7023 | 12.6474
SW | HA Reference | SW HA #1 | 13.9083 | 1800 | 90 | 25 | 40.1 | 192.1 | 40 | 90.1 | 95.4 | 96 | 98.8 | 111.63 | 25.5 | 22.1 | 594.4 | 369.7 | 99.8 | 5.3 | 103.1 | 0.73446 |  |  |  | 89.9 | 84 | 1.49 | 0.7344 | 0.000806 | 12.7945 | 12.7318
SW | HA Reference | SW HA #1 | 13.9167 | 1800 | 90 | 25 | 40.1 | 192 | 40.1 | 90.1 | 95.4 | 96 | 98.8 | 112.27 | 25.2 | 22 | 586.2 | 369.5 | 99.9 | 5.3 | 103 | 0.73397 |  |  |  | 90 | 84.1 | 1.5 | 0.734 | 0.000807 | 12.8561 | 12.798
SW | HA Reference | SW HA #1 | 13.925 | 1800 | 90 | 25.2 | 40.1 | 192 | 40 | 90.2 | 95.4 | 96 | 98.8 | 115.78 | 25.9 | 22 | 594.5 | 369.3 | 99.8 | 5.3 | 103 | 0.73427 |  |  |  | 90 | 83.9 | 1.499 | 0.7343 | 0.000805 | 12.8099 | 12.7518
SW | HA Reference | SW HA #1 | 13.9333 | 1800 | 90 | 25.2 | 40.2 | 192 | 40 | 90.2 | 95.4 | 96 | 98.7 | 113.19 | 26.1 | 22 | 595.4 | 369.7 | 99.8 | 5.3 | 103 | 0.7336 |  |  |  | 90 | 84 | 1.506 | 0.7336 | 0.000806 | 12.9177 | 12.8549
SW | HA Reference | SW HA #1 | 13.9417 | 1800 | 90 | 25.2 | 40.2 | 192 | 40 | 90.2 | 95.4 | 96 | 98.7 | 111.63 | 26.1 | 22 | 597.1 | 369 | 99.7 | 5.3 | 102.9 | 0.73372 |  |  |  | 90.1 | 84 | 1.498 | 0.7338 | 0.000806 | 12.8869 | 12.8272
SW | HA Reference | SW HA #1 | 13.95 | 1800 | 90 | 25 | 40.2 | 192 | 40.1 | 90.2 | 95.4 | 96 | 98.8 | 109.94 | 26.4 | 22 | 568.8 | 369.5 | 99.9 | 5.3 | 103 | 0.73372 |  |  |  | 90 | 84 | 1.501 | 0.7337 | 0.000806 | 12.9023 | 12.8364
SW | HA Reference | SW HA #1 | 13.9583 | 1800 | 90 | 24.8 | 40.2 | 192 | 40.1 | 90.1 | 95.4 | 96 | 98.7 | 113.29 | 25.9 | 22.1 | 594.9 | 369.7 | 99.8 | 5.3 | 103 | 0.73446 |  |  |  | 90 | 84 | 1.495 | 0.7345 | 0.000806 | 12.7792 | 12.7226
SW | HA Reference | SW HA #1 | 13.9667 | 1800 | 90 | 24.7 | 40.2 | 192 | 40 | 90.1 | 95.4 | 96 | 98.7 | 112.09 | 27.8 | 22 | 593 | 369.4 | 99.9 | 5.2 | 103 | 0.73385 |  |  |  | 90 | 84 | 1.504 | 0.7339 | 0.000806 | 12.8715 | 12.8164
SW | HA Reference | SW HA #1 | 13.975 | 1800 | 90 | 24.7 | 40.1 | 192 | 40 | 90.1 | 95.4 | 96 | 98.7 | 110.71 | 26.6 | 22.1 | 596 | 369.5 | 99.9 | 5.2 | 102.9 | 0.73403 |  |  |  | 90 | 84 | 1.499 | 0.7341 | 0.000806 | 12.8407 | 12.7887
SW | HA Reference | SW HA #1 | 13.9833 | 1800 | 90 | 24.8 | 40.1 | 192 | 40 | 90.1 | 95.4 | 96 | 98.7 | 113.2 | 29.2 | 22.1 | 595.1 | 369.4 | 99.8 | 5.2 | 102.9 | 0.73391 |  |  |  | 90 | 84 | 1.496 | 0.7339 | 0.000806 | 12.8715 | 12.8072
SW | HA Reference | SW HA #1 | 13.9917 | 1800 | 90 | 24.8 | 40.1 | 192 | 40 | 90.1 | 95.4 | 96 | 98.7 | 114.49 | 27.9 | 22 | 594.7 | 369.4 | 99.8 | 5.2 | 102.9 | 0.73378 |  |  |  | 90 | 83.9 | 1.5 | 0.7338 | 0.000805 | 12.8869 | 12.8272
SW | HA Reference | SW HA #1 | 14 | 1800 | 90 | 24.8 | 40.1 | 192 | 40 | 90.1 | 95.4 | 96 | 98.7 | 113.36 | 29.9 | 22 | 593.5 | 369.4 | 99.8 | 5.3 | 102.9 | 0.73409 |  |  |  | 90 | 84 | 1.495 | 0.7341 | 0.000806 | 12.8407 | 12.7795
SW | HA Reference | SW HA #1 | 14.0083 | 1800 | 90 | 24.8 | 40.1 | 192 | 40 | 90.1 | 95.4 | 96 | 98.7 | 112.19 | 27.6 | 22 | 587.6 | 369.5 | 99.9 | 5.3 | 103 | 0.73366 |  |  |  | 90 | 83.9 | 1.498 | 0.7337 | 0.000806 | 12.9023 | 12.8457
SW | HA Reference | SW HA #1 | 14.0167 | 1800 | 90 | 24.8 | 40.1 | 192.1 | 40 | 90.1 | 95.4 | 96 | 98.8 | 114.57 | 27.7 | 22 | 595.9 | 369.5 | 99.8 | 5.3 | 103 | 0.73372 |  |  |  | 90 | 84 | 1.502 | 0.7337 | 0.000806 | 12.9023 | 12.8364
SW | HA Reference | SW HA #1 | 14.025 | 1800 | 90 | 24.9 | 40.1 | 192.1 | 40 | 90.1 | 95.4 | 96 | 98.8 | 112.74 | 28.2 | 22 | 584.9 | 369.4 | 99.8 | 5.3 | 103 | 0.73403 |  |  |  | 90 | 84 | 1.502 | 0.7341 | 0.000806 | 12.8407 | 12.7887
SW | HA Reference | SW HA #1 | 14.0333 | 1800 | 90 | 24.9 | 40.2 | 192.1 | 40 | 90.1 | 95.4 | 96 | 98.7 | 113.7 | 29.1 | 22 | 597.1 | 369.4 | 99.8 | 5.3 | 102.9 | 0.73354 |  |  |  | 90 | 83.9 | 1.506 | 0.7335 | 0.000805 | 12.9331 | 12.8641
SW | HA Reference | SW HA #1 | 14.0417 | 1800 | 90 | 24.9 | 40.2 | 192.1 | 39.9 | 90.1 | 95.4 | 96 | 98.8 | 112.83 | 27.6 | 22 | 597.3 | 369.5 | 99.8 | 5.3 | 103 | 0.7344 |  |  |  | 90 | 84.1 | 1.5 | 0.7344 | 0.000806 | 12.7945 | 12.7318
SW | HA Reference | SW HA #1 | 14.05 | 1800 | 90 | 24.9 | 40.2 | 192.1 | 39.9 | 90.1 | 95.4 | 96 | 98.7 | 110.57 | 28.9 | 21.9 | 587.1 | 369.7 | 100 | 5.3 | 103 | 0.73476 |  |  |  | 90 | 84.1 | 1.509 | 0.7347 | 0.000807 | 12.7485 | 12.6766
SW | HA Reference | SW HA #1 | 14.0583 | 1800 | 90 | 24.9 | 40.2 | 192.1 | 40 | 90.1 | 95.4 | 96 | 98.8 | 112.61 | 27.4 | 22 | 594.5 | 369.3 | 99.9 | 5.3 | 102.9 | 0.73366 |  |  |  | 90 | 84 | 1.485 | 0.7336 | 0.000806 | 12.9177 | 12.8457
SW | HA Reference | SW HA #1 | 14.0667 | 1800 | 90 | 24.9 | 40.2 | 192.1 | 40.1 | 90.1 | 95.4 | 96 | 98.7 | 111.57 | 27.4 | 21.9 | 564.5 | 369.5 | 99.9 | 5.3 | 102.9 | 0.73372 |  |  |  | 90 | 83.9 | 1.488 | 0.7337 | 0.000805 | 12.9023 | 12.8364
SW | HA Reference | SW HA #1 | 14.075 | 1800 | 90 | 25 | 40.2 | 192.1 | 40 | 90.1 | 95.4 | 96 | 98.7 | 113.59 | 27.3 | 22 | 594.7 | 369.5 | 100 | 5.3 | 102.9 | 0.73354 |  |  |  | 90 | 83.9 | 1.501 | 0.7335 | 0.000805 | 12.9331 | 12.8641
SW | HA Reference | SW HA #1 | 14.0833 | 1800 | 90 | 25 | 40.2 | 192.1 | 40 | 90.1 | 95.4 | 96 | 98.7 | 112.74 | 26.8 | 22 | 594.3 | 369.7 | 99.7 | 5.3 | 102.9 | 0.73409 |  |  |  | 90 | 84 | 1.499 | 0.7341 | 0.000806 | 12.8407 | 12.7795
SW | HA Reference | SW HA #1 | 14.0917 | 1800 | 90 | 25 | 40.2 | 192.1 | 40 | 90.1 | 95.4 | 96 | 98.7 | 111.66 | 27 | 22 | 581.4 | 369.4 | 99.7 | 5.2 | 102.9 | 0.73378 |  |  |  | 90 | 84.1 | 1.498 | 0.7338 | 0.000807 | 12.8869 | 12.8272
SW | HA Reference | SW HA #1 | 14.1 | 1800 | 90 | 25 | 40.2 | 192.1 | 40 | 90.1 | 95.4 | 96 | 98.8 | 113 | 27.3 | 22 | 579.1 | 369.4 | 100 | 5.2 | 103 | 0.73476 |  |  |  | 90 | 84 | 1.503 | 0.7347 | 0.000806 | 12.7484 | 12.6765
SW | HA Reference | SW HA #1 | 14.1083 | 1800 | 90 | 25 | 40.2 | 192.2 | 40.2 | 90.1 | 95.4 | 96 | 98.7 | 111.72 | 26.2 | 21.9 | 575.3 | 369.4 | 99.9 | 5.3 | 102.9 | 0.7333 |  |  |  | 90 | 84 | 1.499 | 0.7333 | 0.000806 | 12.9639 | 12.9011
SW | HA Reference | SW HA #1 | 14.1167 | 1800 | 90 | 25.1 | 40.2 | 192.2 | 39.9 | 90.1 | 95.4 | 96 | 98.8 | 114.34 | 26.5 | 22 | 593.6 | 369.5 | 99.8 | 5.3 | 103 | 0.73446 |  |  |  | 90 | 84 | 1.502 | 0.7344 | 0.000806 | 12.7945 | 12.7226
SW | HA Reference | SW HA #1 | 14.125 | 1800 | 90 | 25.1 | 40.2 | 192.3 | 39.9 | 90.1 | 95.4 | 96 | 98.8 | 115.08 | 28.2 | 22 | 594.7 | 369.5 | 99.9 | 5.3 | 103 | 0.73354 |  |  |  | 90 | 84.1 | 1.502 | 0.7335 | 0.000806 | 12.9331 | 12.8641
SW | HA Reference | SW HA #1 | 14.1333 | 1800 | 90 | 25.1 | 40.1 | 192.4 | 39.9 | 90.1 | 95.4 | 96 | 98.8 | 114.14 | 27.4 | 21.9 | 594.4 | 369.5 | 99.9 | 5.3 | 103 | 0.73483 |  |  |  | 90 | 84.1 | 1.506 | 0.7348 | 0.000807 | 12.7331 | 12.6658
SW | HA Reference | SW HA #1 | 14.1417 | 1800 | 90 | 25.2 | 40.1 | 192.4 | 40 | 90.1 | 95.4 | 96 | 98.8 | 114.68 | 27 | 21.9 | 593.5 | 369.4 | 99.8 | 5.3 | 103 | 0.73415 |  |  |  | 89.9 | 84 | 1.487 | 0.7341 | 0.000806 | 12.8407 | 12.7795
SW | HA Reference | SW HA #1 | 14.15 | 1800 | 90 | 25.2 | 40.2 | 192.4 | 40.1 | 90.1 | 95.4 | 96 | 98.8 | 112.22 | 26.8 | 21.8 | 591.7 | 369.2 | 99.9 | 5.3 | 102.9 | 0.73434 |  |  |  | 90 | 84 | 1.503 | 0.7343 | 0.000806 | 12.8099 | 12.7411
SW | HA Reference | SW HA #1 | 14.1583 | 1800 | 90 | 25.2 | 40.2 | 192.3 | 40.1 | 90.1 | 95.4 | 96 | 98.7 | 112.23 | 26.9 | 22 | 592.7 | 369.5 | 99.7 | 5.3 | 102.9 | 0.73434 |  |  |  | 90 | 83.9 | 1.501 | 0.7343 | 0.000805 | 12.8099 | 12.741
SW | HA Reference | SW HA #1 | 14.1667 | 1800 | 90 | 25.3 | 40.2 | 192.3 | 40 | 90.2 | 95.4 | 96 | 98.8 | 113.74 | 27.2 | 21.9 | 594.6 | 369.7 | 99.9 | 5.3 | 103 | 0.73483 |  |  |  | 90 | 84.1 | 1.504 | 0.7348 | 0.000807 | 12.7331 | 12.6658
SW | HA Reference | SW HA #1 | 14.175 | 1800 | 90 | 25.3 | 40.3 | 192.3 | 40 | 90.2 | 95.4 | 96 | 98.8 | 113.75 | 27.9 | 21.9 | 575.3 | 369.4 | 99.8 | 5.3 | 103 | 0.7344 |  |  |  | 90 | 84 | 1.506 | 0.7344 | 0.000806 | 12.7945 | 12.7318
SW | HA Reference | SW HA #1 | 14.1833 | 1799 | 90 | 25.3 | 40.3 | 192.3 | 39.9 | 90.2 | 95.4 | 96 | 98.7 | 113.71 | 27.2 | 22 | 593.6 | 369 | 100 | 5.3 | 102.9 | 0.7344 |  |  |  | 90 | 83.9 | 1.496 | 0.7344 | 0.000805 | 12.7945 | 12.7318
SW | HA Reference | SW HA #1 | 14.1917 | 1800 | 90 | 25.4 | 40.3 | 192.2 | 39.9 | 90.2 | 95.4 | 96 | 98.7 | 113.57 | 25.9 | 21.8 | 596.2 | 369.2 | 99.8 | 5.3 | 102.9 | 0.73415 |  |  |  | 90 | 84 | 1.506 | 0.7342 | 0.000806 | 12.8253 | 12.7703
SW | HA Reference | SW HA #1 | 14.2 | 1799 | 90 | 25 | 40.3 | 192.2 | 39.9 | 90.1 | 95.4 | 96 | 98.7 | 111.88 | 27.9 | 21.9 | 593.5 | 369.4 | 99.8 | 5.3 | 103 | 0.73397 |  |  |  | 90 | 84 | 1.501 | 0.734 | 0.000806 | 12.8561 | 12.798
SW | HA Reference | SW HA #1 | 14.2083 | 1800 | 90 | 24.7 | 40.3 | 192.1 | 40 | 90.2 | 95.4 | 96 | 98.8 | 112.73 | 26.7 | 22 | 596.3 | 369.1 | 99.9 | 5.2 | 103 | 0.73409 |  |  |  | 90 | 84 | 1.498 | 0.7341 | 0.000806 | 12.8407 | 12.7795
SW | HA Reference | SW HA #1 | 14.2167 | 1800 | 90 | 24.8 | 40.3 | 192.1 | 40 | 90.2 | 95.4 | 96 | 98.7 | 112.07 | 27.5 | 21.9 | 593.9 | 369.3 | 99.9 | 5.2 | 103 | 0.73378 |  |  |  | 90 | 84.1 | 1.5 | 0.7338 | 0.000807 | 12.8869 | 12.8272
SW | HA Reference | SW HA #1 | 14.225 | 1800 | 90 | 24.9 | 40.3 | 192.1 | 40 | 90.1 | 95.4 | 96 | 98.7 | 110.88 | 27.3 | 21.9 | 594.9 | 369.3 | 99.7 | 5.2 | 103 | 0.73415 |  |  |  | 90 | 84 | 1.494 | 0.7342 | 0.000806 | 12.8253 | 12.7703
SW | HA Reference | SW HA #1 | 14.2333 | 1800 | 90 | 25 | 40.3 | 192.1 | 40.1 | 90.1 | 95.4 | 96 | 98.8 | 110.1 | 27.8 | 21.9 | 562.5 | 369.6 | 99.9 | 5.2 | 103 | 0.73427 |  |  |  | 90 | 84 | 1.497 | 0.7343 | 0.000806 | 12.8099 | 12.7518
SW | HA Reference | SW HA #1 | 14.2417 | 1800 | 90 | 25 | 40.2 | 192.2 | 40 | 90.1 | 95.4 | 96 | 98.7 | 113.2 | 27 | 21.9 | 596.7 | 369.4 | 99.9 | 5.2 | 103 | 0.73391 |  |  |  | 90 | 84 | 1.496 | 0.7339 | 0.000806 | 12.8715 | 12.8072
SW | HA Reference | SW HA #1 | 14.25 | 1800 | 90 | 25 | 40.2 | 192.2 | 40 | 90.1 | 95.4 | 96 | 98.8 | 115.48 | 28.7 | 21.9 | 596.7 | 369.3 | 99.8 | 5.2 | 103 | 0.73385 |  |  |  | 90 | 83.9 | 1.497 | 0.7339 | 0.000805 | 12.8715 | 12.8164
SW | HA Reference | SW HA #1 | 14.2583 | 1800 | 90 | 25 | 40.2 | 192.2 | 40 | 90.1 | 95.4 | 96 | 98.7 | 112.48 | 27.8 | 21.8 | 595.4 | 369.4 | 99.9 | 5.2 | 102.9 | 0.73366 |  |  |  | 90 | 84 | 1.5 | 0.7337 | 0.000806 | 12.9023 | 12.8457
SW | HA Reference | SW HA #1 | 14.2667 | 1800 | 90 | 24.9 | 40.2 | 192.2 | 40 | 90.1 | 95.4 | 96 | 98.8 | 112.23 | 26.5 | 21.8 | 595.8 | 369.5 | 99.8 | 5.2 | 103 | 0.73348 |  |  |  | 90 | 84.1 | 1.502 | 0.7335 | 0.000807 | 12.9331 | 12.8734
SW | HA Reference | SW HA #1 | 14.275 | 1800 | 90 | 24.9 | 40.2 | 192.2 | 40 | 90.1 | 95.4 | 96 | 98.8 | 111.41 | 26.6 | 21.9 | 582 | 369.3 | 99.8 | 5.2 | 103 | 0.73397 |  |  |  | 90 | 84 | 1.482 | 0.734 | 0.000806 | 12.8561 | 12.798
SW | HA Reference | SW HA #1 | 14.2833 | 1800 | 90 | 24.9 | 40.2 | 192.3 | 40.1 | 90.1 | 95.4 | 96 | 98.8 | 116.13 | 27.5 | 22 | 596.4 | 369.5 | 99.9 | 5.2 | 103 | 0.73385 |  |  |  | 90 | 84 | 1.502 | 0.7338 | 0.000806 | 12.8869 | 12.8164
SW | HA Reference | SW HA #1 | 14.2917 | 1800 | 90 | 24.9 | 40.2 | 192.3 | 40 | 90.1 | 95.4 | 96 | 98.8 | 115.87 | 27.7 | 21.8 | 589.7 | 369.4 | 100 | 5.2 | 103 | 0.7344 |  |  |  | 90 | 84.1 | 1.501 | 0.7344 | 0.000806 | 12.7945 | 12.7318
SW | HA Reference | SW HA #1 | 14.3 | 1800 | 90 | 24.9 | 40.2 | 192.3 | 40.1 | 90.1 | 95.4 | 96 | 98.8 | 112.1 | 27.6 | 22 | 595.1 | 369.4 | 99.9 | 5.2 | 103 | 0.73397 |  |  |  | 90 | 84.1 | 1.491 | 0.7339 | 0.000806 | 12.8715 | 12.798
SW | HA Reference | SW HA #1 | 14.3083 | 1800 | 90 | 24.9 | 40.2 | 192.3 | 40.1 | 90.1 | 95.4 | 96 | 98.8 | 111.33 | 27.6 | 21.8 | 593.9 | 369.5 | 100 | 5.2 | 103 | 0.73342 |  |  |  | 90 | 84 | 1.498 | 0.7334 | 0.000806 | 12.9485 | 12.8826
SW | HA Reference | SW HA #1 | 14.3167 | 1800 | 90 | 25 | 40.2 | 192.3 | 40.1 | 90.1 | 95.4 | 96 | 98.8 | 110.57 | 27.8 | 21.9 | 577.4 | 369.6 | 99.7 | 5.2 | 103.1 | 0.73391 |  |  |  | 90 | 84.1 | 1.504 | 0.7339 | 0.000807 | 12.8715 | 12.8072
SW | HA Reference | SW HA #1 | 14.325 | 1800 | 90 | 25 | 40.2 | 192.3 | 40 | 90.1 | 95.4 | 96 | 98.8 | 113.15 | 28.5 | 21.9 | 598 | 369.5 | 99.9 | 5.2 | 103 | 0.73397 |  |  |  | 90 | 84 | 1.505 | 0.734 | 0.000806 | 12.8561 | 12.798
SW | HA Reference | SW HA #1 | 14.3333 | 1800 | 90 | 25 | 40.3 | 192.3 | 39.9 | 90.2 | 95.4 | 96 | 98.7 | 115.01 | 27 | 21.8 | 595.7 | 369.2 | 99.7 | 5.2 | 102.9 | 0.73415 |  |  |  | 90 | 84 | 1.502 | 0.7341 | 0.000806 | 12.8407 | 12.7703
SW | HA Reference | SW HA #1 | 14.3417 | 1800 | 90 | 25 | 40.3 | 192.4 | 40.1 | 90.2 | 95.4 | 96 | 98.8 | 111.99 | 26.8 | 21.7 | 578.8 | 369.4 | 99.9 | 5.2 | 103 | 0.73427 |  |  |  | 90 | 84.2 | 1.502 | 0.7343 | 0.000807 | 12.8099 | 12.7518
SW | HA Reference | SW HA #1 | 14.35 | 1800 | 90 | 25 | 40.3 | 192.4 | 39.9 | 90.2 | 95.4 | 96 | 98.7 | 111.83 | 27.9 | 21.9 | 593.6 | 369.5 | 99.9 | 5.2 | 103 | 0.7333 |  |  |  | 89.9 | 84 | 1.497 | 0.7332 | 0.000806 | 12.9794 | 12.9104
SW | HA Reference | SW HA #1 | 14.3583 | 1800 | 90 | 25 | 40.3 | 192.3 | 39.9 | 90.1 | 95.4 | 96 | 98.8 | 114.11 | 28.1 | 21.8 | 596.9 | 369.2 | 99.8 | 5.2 | 103 | 0.7336 |  |  |  | 90 | 84 | 1.499 | 0.7336 | 0.000805 | 12.9177 | 12.8549
SW | HA Reference | SW HA #1 | 14.3667 | 1799 | 90.1 | 25 | 40.3 | 192.3 | 39.9 | 90.1 | 95.4 | 96 | 98.7 | 113.66 | 28.4 | 21.7 | 596.9 | 369 | 99.9 | 5.2 | 102.9 | 0.73305 |  |  |  | 90 | 83.9 | 1.5 | 0.733 | 0.000805 | 13.0102 | 12.9397
SW | HA Reference | SW HA #1 | 14.375 | 1800 | 90.1 | 25.1 | 40.2 | 192.3 | 39.9 | 90.2 | 95.4 | 96 | 98.8 | 111.92 | 27.2 | 21.8 | 595.2 | 369.6 | 99.7 | 5.2 | 103 | 0.73421 |  |  |  | 90 | 84 | 1.505 | 0.7342 | 0.000806 | 12.8253 | 12.761
SW | HA Reference | SW HA #1 | 14.3833 | 1800 | 90.1 | 25.1 | 40.2 | 192.5 | 40.1 | 90.2 | 95.4 | 96 | 98.8 | 110.8 | 26.7 | 21.8 | 573 | 369.6 | 100 | 5.2 | 103 | 0.73409 |  |  |  | 90 | 84 | 1.504 | 0.7341 | 0.000806 | 12.8407 | 12.7795
SW | HA Reference | SW HA #1 | 14.3917 | 1800 | 90 | 25.1 | 40.2 | 192.5 | 40.1 | 90.1 | 95.5 | 96 | 98.8 | 114 | 27.7 | 21.7 | 595 | 369.5 | 99.8 | 5.2 | 103 | 0.73421 |  |  |  | 90 | 84 | 1.498 | 0.7342 | 0.000806 | 12.8253 | 12.761
SW | HA Reference | SW HA #1 | 14.4 | 1800 | 90.1 | 25.1 | 40.2 | 192.5 | 39.9 | 90.2 | 95.4 | 96 | 98.8 | 114 | 28.2 | 21.8 | 591.2 | 369.5 | 99.8 | 5.2 | 103 | 0.73372 |  |  |  | 90 | 84 | 1.502 | 0.7337 | 0.000806 | 12.9023 | 12.8364
SW | HA Reference | SW HA #1 | 14.4083 | 1800 | 90 | 25.2 | 40.2 | 192.5 | 40.1 | 90.2 | 95.4 | 96 | 98.7 | 113.48 | 28.3 | 21.8 | 587.7 | 369.5 | 99.9 | 5.2 | 103 | 0.73372 |  |  |  | 90 | 84 | 1.479 | 0.7337 | 0.000806 | 12.9023 | 12.8364
SW | HA Reference | SW HA #1 | 14.4167 | 1800 | 90 | 25.2 | 40.2 | 192.4 | 40 | 90.2 | 95.5 | 96 | 98.7 | 114.01 | 28.2 | 21.8 | 594.7 | 369.5 | 99.8 | 5.2 | 102.9 | 0.73336 |  |  |  | 90 | 84 | 1.498 | 0.7334 | 0.000806 | 12.9485 | 12.8919
SW | HA Reference | SW HA #1 | 14.425 | 1800 | 90 | 25.2 | 40.2 | 192.4 | 40 | 90.2 | 95.4 | 96 | 98.7 | 110.4 | 28.6 | 21.9 | 585.4 | 369.3 | 99.7 | 5.2 | 103 | 0.73372 |  |  |  | 90.1 | 83.9 | 1.508 | 0.7338 | 0.000805 | 12.8869 | 12.8272
SW | HA Reference | SW HA #1 | 14.4333 | 1800 | 90 | 25.2 | 40.3 | 192.4 | 40 | 90.2 | 95.4 | 96 | 98.7 | 110.73 | 27.1 | 21.8 | 597.4 | 369.5 | 99.9 | 5.2 | 102.9 | 0.73317 |  |  |  | 90 | 83.9 | 1.499 | 0.7331 | 0.000805 | 12.9948 | 12.9212
SW | HA Reference | SW HA #1 | 14.4417 | 1800 | 90 | 25.2 | 40.3 | 192.4 | 40 | 90.2 | 95.5 | 96 | 98.7 | 112.19 | 29.2 | 21.8 | 592.6 | 369.1 | 99.9 | 5.2 | 102.9 | 0.7344 |  |  |  | 90 | 83.9 | 1.503 | 0.7344 | 0.000804 | 12.7945 | 12.7318
SW | HA Reference | SW HA #1 | 14.45 | 1799 | 90 | 25.2 | 40.3 | 192.4 | 40 | 90.2 | 95.4 | 96 | 98.7 | 113.76 | 28.4 | 21.7 | 596 | 369.5 | 99.8 | 5.2 | 103 | 0.73397 |  |  |  | 90 | 83.8 | 1.503 | 0.734 | 0.000805 | 12.8561 | 12.7979
SW | HA Reference | SW HA #1 | 14.4583 | 1800 | 90 | 25.2 | 40.3 | 192.4 | 40 | 90.1 | 95.4 | 96 | 98.8 | 113.49 | 29.3 | 21.6 | 595.4 | 369.5 | 99.8 | 5.2 | 103 | 0.73366 |  |  |  | 90 | 84 | 1.503 | 0.7336 | 0.000805 | 12.9177 | 12.8457
SW | HA Reference | SW HA #1 | 14.4667 | 1800 | 90 | 25.2 | 40.3 | 192.4 | 40.1 | 90.2 | 95.4 | 96 | 98.8 | 112.76 | 27.7 | 21.7 | 564.1 | 369.3 | 99.9 | 5.2 | 102.9 | 0.73336 |  |  |  | 90 | 83.9 | 1.502 | 0.7334 | 0.000805 | 12.9485 | 12.8919
SW | HA Reference | SW HA #1 | 14.475 | 1800 | 90 | 24.9 | 40.3 | 192.4 | 40 | 90.1 | 95.4 | 96 | 98.8 | 113.55 | 26.9 | 21.7 | 596.1 | 369.3 | 99.7 | 5.2 | 103 | 0.7336 |  |  |  | 90 | 84 | 1.502 | 0.7336 | 0.000806 | 12.9177 | 12.8549
SW | HA Reference | SW HA #1 | 14.4833 | 1800 | 90 | 24.7 | 40.3 | 192.3 | 40 | 90.2 | 95.4 | 96 | 98.8 | 113.86 | 27.7 | 21.7 | 595.4 | 369.4 | 99.8 | 5.2 | 103 | 0.73311 |  |  |  | 90 | 84 | 1.502 | 0.7331 | 0.000805 | 12.9948 | 12.9304
SW | HA Reference | SW HA #1 | 14.4917 | 1800 | 90 | 24.7 | 40.3 | 192.3 | 40.1 | 90.2 | 95.4 | 96 | 98.7 | 112.91 | 27.3 | 21.7 | 588.2 | 369.8 | 99.7 | 5.2 | 102.9 | 0.73342 |  |  |  | 90 | 84 | 1.504 | 0.7334 | 0.000806 | 12.9485 | 12.8826
SW | HA Reference | SW HA #1 | 14.5 | 1800 | 90 | 24.8 | 40.3 | 192.3 | 39.9 | 90.2 | 95.4 | 96 | 98.7 | 115.22 | 29.6 | 21.7 | 594.9 | 369.3 | 99.7 | 5.2 | 103 | 0.73323 |  |  |  | 90 | 83.8 | 1.503 | 0.7332 | 0.000805 | 12.9793 | 12.9119
SW | HA Reference | SW HA #1 | 14.5083 | 1800 | 90 | 24.9 | 40.3 | 192.4 | 40.1 | 90.2 | 95.5 | 96 | 98.7 | 112.46 | 29.2 | 21.7 | 560.8 | 369.5 | 99.8 | 5.2 | 102.9 | 0.73421 |  |  |  | 90 | 83.9 | 1.505 | 0.7342 | 0.000805 | 12.8253 | 12.761
SW | HA Reference | SW HA #1 | 14.5167 | 1800 | 90 | 24.9 | 40.3 | 192.4 | 40 | 90.2 | 95.5 | 96 | 98.8 | 114.01 | 28.5 | 21.7 | 597.1 | 369.8 | 99.8 | 5.2 | 103.1 | 0.73323 |  |  |  | 90 | 84 | 1.498 | 0.7332 | 0.000806 | 12.9794 | 12.9119
SW | HA Reference | SW HA #1 | 14.525 | 1800 | 90 | 24.9 | 40.2 | 192.5 | 40 | 90.1 | 95.4 | 96 | 98.8 | 110.41 | 29.2 | 21.7 | 573.8 | 369.5 | 99.8 | 5.2 | 103 | 0.73391 |  |  |  | 90 | 84 | 1.503 | 0.7339 | 0.000806 | 12.8715 | 12.8072
SW | HA Reference | SW HA #1 | 14.5333 | 1800 | 90 | 24.9 | 40.2 | 192.5 | 39.9 | 90.1 | 95.4 | 96 | 98.7 | 111.3 | 29.5 | 21.7 | 595.7 | 369.4 | 99.8 | 5.2 | 102.9 | 0.73317 |  |  |  | 90 | 83.8 | 1.505 | 0.7331 | 0.000804 | 12.9947 | 12.9211
SW | HA Reference | SW HA #1 | 14.5417 | 1800 | 90 | 24.9 | 40.1 | 192.5 | 40 | 90.1 | 95.4 | 96 | 98.8 | 114.15 | 27.2 | 21.6 | 596.6 | 369.2 | 99.8 | 5.2 | 103 | 0.73366 |  |  |  | 90 | 83.9 | 1.503 | 0.7337 | 0.000805 | 12.9023 | 12.8457
SW | HA Reference | SW HA #1 | 14.55 | 1800 | 89.9 | 24.9 | 40.1 | 192.5 | 40.1 | 90.1 | 95.4 | 96 | 98.8 | 112.77 | 27.3 | 21.7 | 575 | 369.3 | 99.7 | 5.2 | 102.9 | 0.73354 |  |  |  | 90 | 83.9 | 1.503 | 0.7335 | 0.000805 | 12.9331 | 12.8641
SW | HA Reference | SW HA #1 | 14.5583 | 1800 | 89.9 | 24.9 | 40.1 | 192.5 | 40 | 90.1 | 95.4 | 96 | 98.7 | 114.28 | 27.7 | 21.7 | 594.3 | 369.4 | 99.9 | 5.2 | 102.9 | 0.73366 |  |  |  | 89.9 | 83.8 | 1.503 | 0.7336 | 0.000805 | 12.9177 | 12.8549
SW | HA Reference | SW HA #1 | 14.5667 | 1800 | 89.9 | 24.9 | 40.2 | 192.4 | 40 | 90.1 | 95.4 | 96 | 98.9 | 112.12 | 29.1 | 21.6 | 584.6 | 369.1 | 99.8 | 5.2 | 103 | 0.73403 |  |  |  | 90 | 84 | 1.498 | 0.734 | 0.000806 | 12.8561 | 12.7887
SW | HA Reference | SW HA #1 | 14.575 | 1800 | 89.9 | 24.9 | 40.2 | 192.4 | 40 | 90.1 | 95.4 | 96 | 98.7 | 113.82 | 27.8 | 21.7 | 594.5 | 369.4 | 99.8 | 5.2 | 102.9 | 0.73348 |  |  |  | 90 | 84 | 1.498 | 0.7334 | 0.000806 | 12.9485 | 12.8734
SW | HA Reference | SW HA #1 | 14.5833 | 1800 | 90 | 25 | 40.3 | 192.4 | 40 | 90.1 | 95.4 | 96 | 98.7 | 112.18 | 27.1 | 21.6 | 587.9 | 369.3 | 99.7 | 5.2 | 102.9 | 0.7336 |  |  |  | 90 | 83.9 | 1.503 | 0.7336 | 0.000805 | 12.9177 | 12.8549
SW | HA Reference | SW HA #1 | 14.5917 | 1800 | 90 | 25 | 40.3 | 192.4 | 39.9 | 90.2 | 95.4 | 96 | 98.8 | 113.74 | 27.9 | 21.7 | 594.6 | 369.3 | 99.9 | 5.2 | 103 | 0.73366 |  |  |  | 90 | 84 | 1.505 | 0.7337 | 0.000806 | 12.9023 | 12.8457
SW | HA Reference | SW HA #1 | 14.6 | 1800 | 90 | 25 | 40.3 | 192.5 | 39.9 | 90.2 | 95.4 | 96 | 98.7 | 113.93 | 27.3 | 21.7 | 597.4 | 369.3 | 99.8 | 5.2 | 102.8 | 0.73354 |  |  |  | 90 | 83.9 | 1.496 | 0.7335 | 0.000805 | 12.9331 | 12.8641
SW | HA Reference | SW HA #1 | 14.6083 | 1800 | 90 | 25 | 40.3 | 192.5 | 40 | 90.1 | 95.4 | 96 | 98.7 | 112.06 | 26 | 21.7 | 584.5 | 369.4 | 100 | 5.2 | 102.8 | 0.73409 |  |  |  | 90 | 83.9 | 1.504 | 0.7341 | 0.000805 | 12.8407 | 12.7795
SW | HA Reference | SW HA #1 | 14.6167 | 1800 | 90 | 25 | 40.3 | 192.6 | 40 | 90.2 | 95.4 | 96 | 98.8 | 113.49 | 26.4 | 21.6 | 596.7 | 369.1 | 99.9 | 5.2 | 103 | 0.73366 |  |  |  | 90 | 84 | 1.5 | 0.7337 | 0.000805 | 12.9023 | 12.8457
SW | HA Reference | SW HA #1 | 14.625 | 1800 | 90 | 25 | 40.3 | 192.6 | 40 | 90.2 | 95.4 | 96 | 98.8 | 112.47 | 26.1 | 21.6 | 593.3 | 369.4 | 99.8 | 5.2 | 103 | 0.73446 |  |  |  | 90 | 84 | 1.506 | 0.7344 | 0.000806 | 12.7945 | 12.7226
SW | HA Reference | SW HA #1 | 14.6333 | 1800 | 90 | 25.1 | 40.2 | 192.6 | 40.1 | 90.2 | 95.4 | 96 | 98.8 | 112.7 | 26.8 | 21.7 | 590.4 | 369.4 | 99.8 | 5.2 | 103 | 0.73403 |  |  |  | 90 | 84 | 1.498 | 0.734 | 0.000806 | 12.8561 | 12.7887
SW | HA Reference | SW HA #1 | 14.6417 | 1800 | 90 | 25.1 | 40.2 | 192.6 | 40.1 | 90.1 | 95.4 | 96 | 98.8 | 111.66 | 27.1 | 21.6 | 596.7 | 369.1 | 99.7 | 5.2 | 103 | 0.73378 |  |  |  | 90 | 83.9 | 1.498 | 0.7338 | 0.000805 | 12.8869 | 12.8272
SW | HA Reference | SW HA #1 | 14.65 | 1800 | 90 | 25.1 | 40.2 | 192.6 | 40.1 | 90.2 | 95.4 | 96 | 98.7 | 110.84 | 26.9 | 21.6 | 588.8 | 369.5 | 99.8 | 5.2 | 102.8 | 0.73366 |  |  |  | 90.1 | 83.9 | 1.505 | 0.7337 | 0.000805 | 12.9023 | 12.8364
SW | HA Reference | SW HA #1 | 14.6583 | 1800 | 90 | 25.1 | 40.2 | 192.6 | 40.2 | 90.2 | 95.4 | 96 | 98.8 | 110.23 | 25.3 | 21.6 | 582 | 369.1 | 99.8 | 5.2 | 103 | 0.73452 |  |  |  | 90 | 84 | 1.502 | 0.7345 | 0.000806 | 12.7792 | 12.7134
SW | HA Reference | SW HA #1 | 14.6667 | 1800 | 90 | 25.2 | 40.2 | 192.6 | 40 | 90.2 | 95.4 | 96 | 98.8 | 114.33 | 26.6 | 21.6 | 594.5 | 369.3 | 99.9 | 5.2 | 103 | 0.73372 |  |  |  | 90 | 84 | 1.497 | 0.7338 | 0.000806 | 12.8869 | 12.8364
SW | HA Reference | SW HA #1 | 14.675 | 1800 | 90.1 | 25.2 | 40.2 | 192.6 | 40 | 90.2 | 95.4 | 96 | 98.7 | 113.84 | 24.5 | 21.6 | 584.9 | 369.4 | 99.8 | 5.2 | 102.9 | 0.73409 |  |  |  | 90 | 83.9 | 1.504 | 0.7341 | 0.000805 | 12.8407 | 12.7795
SW | HA Reference | SW HA #1 | 14.6833 | 1800 | 90 | 25.2 | 40.2 | 192.6 | 40 | 90.2 | 95.4 | 96 | 98.8 | 115.26 | 24.8 | 21.6 | 595.8 | 369.4 | 99.7 | 5.2 | 103 | 0.73342 |  |  |  | 90 | 84 | 1.505 | 0.7334 | 0.000806 | 12.9485 | 12.8826
SW | HA Reference | SW HA #1 | 14.6917 | 1800 | 90 | 25.2 | 40.2 | 192.6 | 40 | 90.2 | 95.4 | 96 | 98.8 | 114.04 | 27 | 21.6 | 587 | 369.3 | 99.9 | 5.2 | 103 | 0.73409 |  |  |  | 90.1 | 84.1 | 1.503 | 0.7341 | 0.000806 | 12.8407 | 12.7703
SW | HA Reference | SW HA #1 | 14.7 | 1800 | 90 | 25.2 | 40.2 | 192.6 | 40 | 90.2 | 95.4 | 96 | 98.8 | 114.2 | 25.6 | 21.6 | 595.9 | 369.4 | 99.8 | 5.2 | 103 | 0.7333 |  |  |  | 90 | 84.1 | 1.491 | 0.7333 | 0.000807 | 12.9639 | 12.9011
SW | HA Reference | SW HA #1 | 14.7083 | 1800 | 90 | 25.2 | 40.2 | 192.7 | 40 | 90.2 | 95.4 | 96 | 98.7 | 114.1 | 23.6 | 21.6 | 596.8 | 369.3 | 99.9 | 5.2 | 102.9 | 0.73391 |  |  |  | 90 | 84 | 1.49 | 0.7339 | 0.000806 | 12.8715 | 12.8072
SW | HA Reference | SW HA #1 | 14.7167 | 1800 | 90 | 25.2 | 40.2 | 192.6 | 40 | 90.2 | 95.5 | 96 | 98.8 | 110.68 | 25.1 | 21.6 | 572.5 | 369.3 | 100.1 | 5.2 | 103 | 0.73391 |  |  |  | 90.1 | 84.1 | 1.497 | 0.734 | 0.000807 | 12.8561 | 12.798
SW | HA Reference | SW HA #1 | 14.725 | 1800 | 90 | 24.9 | 40.3 | 192.5 | 40 | 90.2 | 95.5 | 96 | 98.8 | 111.46 | 25.3 | 21.6 | 596.2 | 369.3 | 99.9 | 5.2 | 102.9 | 0.73458 |  |  |  | 90 | 84 | 1.504 | 0.7346 | 0.000806 | 12.7638 | 12.7042
SW | HA Reference | SW HA #1 | 14.7333 | 1800 | 90 | 24.7 | 40.3 | 192.4 | 40 | 90.2 | 95.4 | 96 | 98.8 | 111.58 | 23.9 | 21.6 | 595.4 | 369.2 | 99.8 | 5.2 | 103 | 0.73403 |  |  |  | 90.1 | 84.1 | 1.499 | 0.7341 | 0.000807 | 12.8407 | 12.7795
SW | HA Reference | SW HA #1 | 14.7417 | 1800 | 90 | 24.7 | 40.3 | 192.4 | 40 | 90.2 | 95.5 | 96 | 98.8 | 112.84 | 24.9 | 21.7 | 594.9 | 369.4 | 99.8 | 5.2 | 103 | 0.73391 |  |  |  | 90 | 84.2 | 1.504 | 0.7339 | 0.000808 | 12.8715 | 12.8072
SW | HA Reference | SW HA #1 | 14.75 | 1800 | 90 | 24.8 | 40.3 | 192.4 | 40 | 90.2 | 95.5 | 96 | 98.8 | 114.29 | 24.3 | 21.7 | 596 | 369.1 | 99.7 | 5.2 | 103 | 0.73366 |  |  |  | 90.1 | 84.1 | 1.499 | 0.7337 | 0.000806 | 12.9023 | 12.8364
SW | HA Reference | SW HA #1 | 14.7583 | 1800 | 90 | 24.8 | 40.3 | 192.5 | 40.1 | 90.2 | 95.5 | 96 | 98.8 | 112.99 | 23.8 | 21.6 | 585.1 | 369 | 99.8 | 5.2 | 102.9 | 0.73385 |  |  |  | 90.1 | 84 | 1.496 | 0.7339 | 0.000806 | 12.8715 | 12.8072
SW | HA Reference | SW HA #1 | 14.7667 | 1800 | 90 | 24.9 | 40.3 | 192.4 | 40 | 90.2 | 95.5 | 96 | 98.8 | 113.99 | 24.4 | 21.7 | 593.1 | 369.3 | 99.8 | 5.2 | 103 | 0.73391 |  |  |  | 90 | 84.1 | 1.508 | 0.7339 | 0.000806 | 12.8715 | 12.8072
SW | HA Reference | SW HA #1 | 14.775 | 1800 | 90 | 24.9 | 40.3 | 192.5 | 40.2 | 90.2 | 95.5 | 96 | 98.7 | 111.36 | 24.2 | 21.7 | 581.8 | 369.5 | 99.9 | 5.2 | 103 | 0.73354 |  |  |  | 90 | 84.1 | 1.502 | 0.7336 | 0.000807 | 12.9177 | 12.8642
SW | HA Reference | SW HA #1 | 14.7833 | 1800 | 90 | 24.9 | 40.2 | 192.5 | 40 | 90.2 | 95.5 | 96 | 98.7 | 113.31 | 23.8 | 21.7 | 595.4 | 369.1 | 99.8 | 5.2 | 102.9 | 0.73397 |  |  |  | 90 | 84 | 1.503 | 0.734 | 0.000806 | 12.8561 | 12.798
SW | HA Reference | SW HA #1 | 14.7917 | 1800 | 90 | 24.9 | 40.2 | 192.5 | 40 | 90.1 | 95.4 | 96 | 98.8 | 112.96 | 24.5 | 21.7 | 592.6 | 369.3 | 99.9 | 5.2 | 102.9 | 0.73385 |  |  |  | 90 | 84.1 | 1.504 | 0.7339 | 0.000807 | 12.8715 | 12.8164
SW | HA Reference | SW HA #1 | 14.8 | 1800 | 90 | 24.9 | 40.2 | 192.5 | 40.1 | 90.2 | 95.4 | 96 | 98.8 | 111.42 | 24.6 | 21.8 | 577.2 | 369.2 | 99.7 | 5.2 | 102.9 | 0.73434 |  |  |  | 90 | 84 | 1.496 | 0.7343 | 0.000806 | 12.8099 | 12.7411
SW | HA Reference | SW HA #1 | 14.8083 | 1800 | 90 | 24.9 | 40.2 | 192.4 | 40 | 90.2 | 95.4 | 96 | 98.7 | 114.25 | 24.6 | 21.7 | 598 | 369.1 | 99.9 | 5.2 | 103 | 0.73372 |  |  |  | 90 | 84 | 1.503 | 0.7337 | 0.000806 | 12.9023 | 12.8364
SW | HA Reference | SW HA #1 | 14.8167 | 1800 | 90 | 25 | 40.2 | 192.4 | 40.2 | 90.2 | 95.4 | 96 | 98.8 | 112.15 | 25.3 | 21.7 | 585.9 | 368.8 | 99.8 | 5.2 | 103 | 0.73385 |  |  |  | 90 | 84.1 | 1.497 | 0.7339 | 0.000807 | 12.8715 | 12.8164
SW | HA Reference | SW HA #1 | 14.825 | 1800 | 90 | 25 | 40.2 | 192.3 | 40 | 90.2 | 95.5 | 96 | 98.7 | 114.51 | 26.2 | 21.7 | 592.2 | 369.4 | 99.8 | 5.2 | 103 | 0.73366 |  |  |  | 90 | 84.1 | 1.506 | 0.7336 | 0.000807 | 12.9177 | 12.8457
SW | HA Reference | SW HA #1 | 14.8333 | 1800 | 90 | 25 | 40.3 | 192.4 | 39.9 | 90.2 | 95.5 | 96 | 98.7 | 112.01 | 25.6 | 21.7 | 594.6 | 369.2 | 99.8 | 5.2 | 103 | 0.73372 |  |  |  | 90 | 84 | 1.498 | 0.7337 | 0.000806 | 12.9023 | 12.8364
SW | HA Reference | SW HA #1 | 14.8417 | 1800 | 90 | 25.1 | 40.3 | 192.5 | 40 | 90.2 | 95.4 | 96 | 98.8 | 111.56 | 24.7 | 21.7 | 593.7 | 369.4 | 99.9 | 5.2 | 103 | 0.73366 |  |  |  | 90.1 | 84.2 | 1.503 | 0.7337 | 0.000808 | 12.9023 | 12.8365
SW | HA Reference | SW HA #1 | 14.85 | 1800 | 90 | 25.1 | 40.3 | 192.5 | 39.9 | 90.2 | 95.5 | 96 | 98.7 | 113.83 | 24.8 | 21.8 | 586.7 | 369.3 | 99.8 | 5.2 | 102.9 | 0.73385 |  |  |  | 90 | 83.9 | 1.497 | 0.7338 | 0.000805 | 12.8869 | 12.8164
SW | HA Reference | SW HA #1 | 14.8583 | 1800 | 90 | 25.1 | 40.3 | 192.5 | 40 | 90.2 | 95.4 | 96 | 98.8 | 114.57 | 25 | 21.7 | 596.7 | 369.1 | 99.9 | 5.2 | 102.9 | 0.7336 |  |  |  | 90.1 | 84.1 | 1.495 | 0.7337 | 0.000807 | 12.9023 | 12.8457
SW | HA Reference | SW HA #1 | 14.8667 | 1800 | 90 | 25.1 | 40.3 | 192.5 | 39.9 | 90.2 | 95.5 | 96 | 98.7 | 111.28 | 24.8 | 21.8 | 584 | 369.4 | 99.9 | 5.2 | 102.9 | 0.73519 |  |  |  | 90 | 84 | 1.494 | 0.7352 | 0.000806 | 12.6717 | 12.6106
SW | HA Reference | SW HA #1 | 14.875 | 1800 | 90 | 25.1 | 40.3 | 192.5 | 40 | 90.2 | 95.4 | 96 | 98.7 | 111.07 | 23.6 | 21.8 | 596.1 | 369.2 | 99.8 | 5.2 | 103 | 0.7333 |  |  |  | 90 | 84.1 | 1.498 | 0.7333 | 0.000807 | 12.9639 | 12.9011
SW | HA Reference | SW HA #1 | 14.8833 | 1800 | 90.1 | 25.1 | 40.3 | 192.5 | 40 | 90.2 | 95.5 | 96 | 98.8 | 112.01 | 26.2 | 21.8 | 594.6 | 369.3 | 99.9 | 5.2 | 103 | 0.7333 |  |  |  | 90 | 84 | 1.496 | 0.7333 | 0.000806 | 12.9639 | 12.9011
SW | HA Reference | SW HA #1 | 14.8917 | 1800 | 90.1 | 25.1 | 40.3 | 192.6 | 39.9 | 90.2 | 95.5 | 96 | 98.7 | 113.02 | 23.5 | 21.8 | 589.8 | 369.1 | 99.7 | 5.2 | 102.9 | 0.73366 |  |  |  | 90 | 83.9 | 1.497 | 0.7337 | 0.000805 | 12.9023 | 12.8457
SW | HA Reference | SW HA #1 | 14.9 | 1800 | 90.1 | 25.1 | 40.4 | 192.7 | 40 | 90.2 | 95.5 | 96 | 98.8 | 113.97 | 27.4 | 21.8 | 591.7 | 369 | 100 | 5.2 | 103 | 0.73421 |  |  |  | 90.1 | 84.1 | 1.501 | 0.7343 | 0.000807 | 12.8099 | 12.7518
SW | HA Reference | SW HA #1 | 14.9083 | 1800 | 90 | 25.1 | 40.3 | 192.6 | 40 | 90.2 | 95.5 | 96 | 98.7 | 114.55 | 28.3 | 21.8 | 595.2 | 368.9 | 100 | 5.2 | 103 | 0.73287 |  |  |  | 90 | 83.9 | 1.503 | 0.7329 | 0.000805 | 13.0256 | 12.9674
SW | HA Reference | SW HA #1 | 14.9167 | 1800 | 90.1 | 25.1 | 40.3 | 192.6 | 39.9 | 90.2 | 95.5 | 96 | 98.8 | 113.53 | 28.3 | 21.8 | 591.4 | 369.1 | 99.9 | 5.2 | 103 | 0.73427 |  |  |  | 90 | 84 | 1.502 | 0.7343 | 0.000806 | 12.8099 | 12.7518
SW | HA Reference | SW HA #1 | 14.925 | 1800 | 90 | 25.2 | 40.3 | 192.6 | 40 | 90.2 | 95.5 | 96 | 98.8 | 113.23 | 28.8 | 21.8 | 596.5 | 369.2 | 99.8 | 5.2 | 103 | 0.73317 |  |  |  | 90 | 84 | 1.503 | 0.7332 | 0.000806 | 12.9794 | 12.9212
SW | HA Reference | SW HA #1 | 14.9333 | 1800 | 90 | 25.2 | 40.2 | 192.6 | 40 | 90.2 | 95.5 | 96 | 98.8 | 113 | 30.9 | 21.8 | 594.6 | 369 | 99.8 | 5.2 | 102.9 | 0.7333 |  |  |  | 90 | 84 | 1.505 | 0.7333 | 0.000806 | 12.9639 | 12.9011
SW | HA Reference | SW HA #1 | 14.9417 | 1800 | 90 | 25.2 | 40.2 | 192.6 | 40 | 90.2 | 95.5 | 96 | 98.8 | 111.97 | 29.6 | 21.8 | 580 | 369.4 | 99.8 | 5.2 | 103 | 0.73354 |  |  |  | 90 | 84 | 1.504 | 0.7336 | 0.000806 | 12.9177 | 12.8641
SW | HA Reference | SW HA #1 | 14.95 | 1800 | 90 | 25.2 | 40.2 | 192.5 | 40 | 90.2 | 95.4 | 96 | 98.8 | 113.61 | 29.5 | 21.8 | 594.6 | 369.4 | 99.8 | 5.2 | 103.1 | 0.73299 |  |  |  | 90 | 84 | 1.499 | 0.733 | 0.000806 | 13.0102 | 12.9489
SW | HA Reference | SW HA #1 | 14.9583 | 1800 | 90 | 25.2 | 40.3 | 192.5 | 39.9 | 90.2 | 95.4 | 96 | 98.8 | 114.7 | 29.5 | 21.8 | 594.7 | 369.1 | 99.6 | 5.2 | 103 | 0.73378 |  |  |  | 90 | 83.9 | 1.502 | 0.7338 | 0.000805 | 12.8869 | 12.8272
SW | HA Reference | SW HA #1 | 14.9667 | 1800 | 90 | 25.1 | 40.3 | 192.4 | 40 | 90.2 | 95.5 | 96 | 98.8 | 112.1 | 29.9 | 21.9 | 592.4 | 369.1 | 99.7 | 5.2 | 103 | 0.73427 |  |  |  | 90 | 84 | 1.502 | 0.7343 | 0.000806 | 12.8099 | 12.7518
SW | HA Reference | SW HA #1 | 14.975 | 1800 | 90 | 24.9 | 40.3 | 192.4 | 40 | 90.2 | 95.5 | 96 | 98.8 | 113.18 | 28.1 | 21.8 | 598.1 | 369 | 99.9 | 5.2 | 103 | 0.73299 |  |  |  | 90 | 84 | 1.498 | 0.733 | 0.000806 | 13.0102 | 12.9489
SW | HA Reference | SW HA #1 | 14.9833 | 1800 | 90 | 24.8 | 40.4 | 192.4 | 39.9 | 90.2 | 95.5 | 96 | 98.8 | 112.95 | 27.8 | 21.9 | 591.7 | 369 | 100 | 5.2 | 103 | 0.73415 |  |  |  | 90 | 84 | 1.502 | 0.7342 | 0.000805 | 12.8253 | 12.7703
SW | HA Reference | SW HA #1 | 14.9917 | 1800 | 90 | 24.7 | 40.4 | 192.4 | 40 | 90.2 | 95.5 | 96 | 98.8 | 113.56 | 28.4 | 21.9 | 595.9 | 369.2 | 99.8 | 5.2 | 103.1 | 0.73305 |  |  |  | 90 | 84 | 1.502 | 0.7331 | 0.000806 | 12.9948 | 12.9397
SW | HA Reference | SW HA #1 | 15 | 1800 | 90 | 24.7 | 40.4 | 192.4 | 39.9 | 90.2 | 95.5 | 96 | 98.8 | 110.98 | 29.4 | 21.9 | 593 | 369.1 | 99.9 | 5.2 | 103 | 0.73336 |  |  |  | 90 | 84 | 1.5 | 0.7334 | 0.000806 | 12.9485 | 12.8919
SW | HA Reference | SW HA #1 | 15.0083 | 1800 | 90 | 24.8 | 40.3 | 192.3 | 40 | 90.2 | 95.5 | 96 | 98.8 | 110.66 | 30.1 | 21.9 | 578.3 | 369.1 | 99.9 | 5.2 | 103 | 0.73336 |  |  |  | 90 | 84 | 1.502 | 0.7334 | 0.000805 | 12.9485 | 12.8919
SW | HA Reference | SW HA #1 | 15.0167 | 1800 | 90 | 24.9 | 40.3 | 192.3 | 40 | 90.2 | 95.5 | 96 | 98.8 | 111.72 | 29.9 | 21.9 | 596.5 | 368.9 | 100 | 5.2 | 103 | 0.73372 |  |  |  | 90 | 83.9 | 1.492 | 0.7338 | 0.000805 | 12.8869 | 12.8364
SW | HA Reference | SW HA #1 | 15.025 | 1800 | 90 | 24.9 | 40.3 | 192.4 | 40 | 90.2 | 95.5 | 96 | 98.7 | 112.3 | 28.4 | 21.9 | 595.5 | 369.2 | 99.8 | 5.2 | 103 | 0.73391 |  |  |  | 90 | 83.9 | 1.497 | 0.734 | 0.000805 | 12.8561 | 12.8072
SW | HA Reference | SW HA #1 | 15.0333 | 1800 | 90 | 24.9 | 40.3 | 192.5 | 40 | 90.2 | 95.5 | 96 | 98.8 | 112.86 | 29.2 | 21.9 | 595.5 | 369.1 | 99.7 | 5.2 | 103 | 0.73336 |  |  |  | 90 | 83.9 | 1.499 | 0.7333 | 0.000805 | 12.9639 | 12.8919
SW | HA Reference | SW HA #1 | 15.0417 | 1800 | 90 | 25 | 40.3 | 192.6 | 40 | 90.2 | 95.5 | 96 | 98.8 | 115.05 | 30.9 | 21.9 | 591 | 369 | 99.9 | 5.2 | 103 | 0.73311 |  |  |  | 90 | 83.9 | 1.504 | 0.7332 | 0.000805 | 12.9793 | 12.9304
SW | HA Reference | SW HA #1 | 15.05 | 1801 | 90 | 25 | 40.3 | 192.6 | 40 | 90.2 | 95.5 | 96 | 98.7 | 113.94 | 31.3 | 21.9 | 594.5 | 369 | 99.8 | 5.2 | 102.9 | 0.73287 |  |  |  | 90 | 83.9 | 1.506 | 0.7329 | 0.000805 | 13.0256 | 12.9674
SW | HA Reference | SW HA #1 | 15.0583 | 1800 | 90 | 25 | 40.3 | 192.5 | 40 | 90.2 | 95.5 | 96 | 98.8 | 114.18 | 33.7 | 21.9 | 595 | 368.9 | 99.8 | 5.2 | 103 | 0.73415 |  |  |  | 90 | 84 | 1.495 | 0.7341 | 0.000806 | 12.8407 | 12.7703
SW | HA Reference | SW HA #1 | 15.0667 | 1800 | 90 | 25 | 40.3 | 192.5 | 40.1 | 90.2 | 95.5 | 96 | 98.7 | 111.16 | 30 | 21.8 | 578.3 | 369.2 | 99.8 | 5.2 | 103 | 0.7336 |  |  |  | 90 | 83.9 | 1.504 | 0.7336 | 0.000805 | 12.9177 | 12.8549
SW | HA Reference | SW HA #1 | 15.075 | 1800 | 90 | 25 | 40.3 | 192.5 | 40 | 90.2 | 95.5 | 96 | 98.8 | 111.97 | 31.4 | 21.9 | 591 | 369.4 | 99.7 | 5.2 | 103.1 | 0.73385 |  |  |  | 89.9 | 84 | 1.502 | 0.7337 | 0.000806 | 12.9023 | 12.8257
SW | HA Reference | SW HA #1 | 15.0833 | 1799 | 90 | 25 | 40.3 | 192.4 | 40 | 90.2 | 95.5 | 96 | 98.8 | 110.01 | 30.5 | 22 | 582.5 | 369.3 | 99.9 | 5.2 | 103 | 0.73281 |  |  |  | 89.9 | 84 | 1.499 | 0.7327 | 0.000806 | 13.0565 | 12.986
SW | HA Reference | SW HA #1 | 15.0917 | 1800 | 90 | 25 | 40.3 | 192.4 | 40 | 90.2 | 95.5 | 96 | 98.8 | 115.26 | 30.6 | 22 | 594.7 | 369.3 | 99.7 | 5.2 | 103 | 0.73293 |  |  |  | 90 | 83.9 | 1.506 | 0.7329 | 0.000805 | 13.0256 | 12.9582
SW | HA Reference | SW HA #1 | 15.1 | 1800 | 90 | 25 | 40.3 | 192.3 | 40.1 | 90.2 | 95.5 | 96 | 98.8 | 113.41 | 31.3 | 21.9 | 570.4 | 369.2 | 99.7 | 5.2 | 103 | 0.73409 |  |  |  | 90 | 83.9 | 1.499 | 0.7341 | 0.000805 | 12.8407 | 12.7795
SW | HA Reference | SW HA #1 | 15.1083 | 1800 | 90 | 25 | 40.3 | 192.4 | 40 | 90.2 | 95.5 | 96 | 98.8 | 114.74 | 32.3 | 21.8 | 597 | 369.5 | 99.8 | 5.2 | 103 | 0.7333 |  |  |  | 90 | 84.1 | 1.504 | 0.7333 | 0.000807 | 12.9639 | 12.9011
SW | HA Reference | SW HA #1 | 15.1167 | 1800 | 90 | 25 | 40.4 | 192.5 | 40 | 90.2 | 95.5 | 96 | 98.8 | 113.16 | 32 | 21.8 | 595.2 | 369.2 | 99.9 | 5.2 | 103 | 0.73336 |  |  |  | 90 | 83.9 | 1.5 | 0.7333 | 0.000806 | 12.9639 | 12.8919
SW | HA Reference | SW HA #1 | 15.125 | 1800 | 90 | 25.1 | 40.4 | 192.6 | 40 | 90.2 | 95.4 | 96 | 98.8 | 112.26 | 33.3 | 21.8 | 596.1 | 369 | 99.8 | 5.2 | 103 | 0.73342 |  |  |  | 90 | 83.9 | 1.502 | 0.7334 | 0.000805 | 12.9485 | 12.8826
SW | HA Reference | SW HA #1 | 15.1333 | 1800 | 90 | 25 | 40.4 | 192.7 | 40 | 90.2 | 95.5 | 96 | 98.7 | 111.91 | 31.7 | 21.8 | 596 | 369.3 | 99.9 | 5.2 | 103 | 0.7344 |  |  |  | 90 | 83.9 | 1.501 | 0.7344 | 0.000805 | 12.7945 | 12.7318
SW | HA Reference | SW HA #1 | 15.1417 | 1800 | 90 | 25 | 40.5 | 192.6 | 40 | 90.2 | 95.5 | 96 | 98.8 | 111.38 | 31.1 | 21.8 | 585.8 | 369.1 | 99.8 | 5.2 | 103.1 | 0.73317 |  |  |  | 90 | 84 | 1.496 | 0.7332 | 0.000806 | 12.9794 | 12.9212
SW | HA Reference | SW HA #1 | 15.15 | 1800 | 90 | 25.1 | 40.5 | 192.6 | 40 | 90.2 | 95.5 | 96 | 98.7 | 113.4 | 30.8 | 21.8 | 595.4 | 369.4 | 99.9 | 5.2 | 103 | 0.7325 |  |  |  | 90 | 84.1 | 1.488 | 0.7325 | 0.000807 | 13.0875 | 13.0246
SW | HA Reference | SW HA #1 | 15.1583 | 1800 | 90 | 25.1 | 40.5 | 192.6 | 40 | 90.2 | 95.5 | 96 | 98.7 | 113.88 | 31.6 | 21.7 | 595.3 | 369.3 | 99.8 | 5.2 | 103 | 0.73317 |  |  |  | 90 | 83.9 | 1.498 | 0.7331 | 0.000805 | 12.9948 | 12.9212
SW | HA Reference | SW HA #1 | 15.1667 | 1800 | 90 | 25.1 | 40.4 | 192.6 | 40.1 | 90.2 | 95.5 | 96 | 98.7 | 112.57 | 29.2 | 21.7 | 577.7 | 369.2 | 100 | 5.2 | 103 | 0.73366 |  |  |  | 90 | 84 | 1.503 | 0.7337 | 0.000806 | 12.9023 | 12.8457
SW | HA Reference | SW HA #1 | 15.175 | 1800 | 90 | 25.1 | 40.4 | 192.6 | 40 | 90.2 | 95.5 | 96 | 98.8 | 113.27 | 29.9 | 21.7 | 593.9 | 369.4 | 99.9 | 5.2 | 103.1 | 0.73403 |  |  |  | 90 | 84 | 1.507 | 0.734 | 0.000806 | 12.8561 | 12.7887
SW | HA Reference | SW HA #1 | 15.1833 | 1800 | 90 | 25.1 | 40.4 | 192.5 | 39.9 | 90.2 | 95.5 | 96 | 98.8 | 111.57 | 29.6 | 21.7 | 583.9 | 369.3 | 99.8 | 5.2 | 103 | 0.73348 |  |  |  | 89.9 | 84.1 | 1.492 | 0.7334 | 0.000807 | 12.9485 | 12.8827
SW | HA Reference | SW HA #1 | 15.1917 | 1800 | 90 | 25.1 | 40.4 | 192.5 | 40.2 | 90.2 | 95.5 | 96 | 98.9 | 112.24 | 28.9 | 21.6 | 580.2 | 369.2 | 99.8 | 5.2 | 103.2 | 0.73391 |  |  |  | 90 | 84.2 | 1.498 | 0.7339 | 0.000808 | 12.8715 | 12.8072
SW | HA Reference | SW HA #1 | 15.2 | 1800 | 90 | 25.1 | 40.3 | 192.5 | 40 | 90.2 | 95.5 | 96 | 98.7 | 114.77 | 30.6 | 21.6 | 596.2 | 369.3 | 99.8 | 5.2 | 103 | 0.7333 |  |  |  | 90 | 84 | 1.498 | 0.7332 | 0.000806 | 12.9794 | 12.9011
SW | HA Reference | SW HA #1 | 15.2083 | 1800 | 90 | 25.1 | 40.3 | 192.5 | 40 | 90.2 | 95.5 | 96 | 98.8 | 113.16 | 28.6 | 21.6 | 592.7 | 369.4 | 99.9 | 5.2 | 103.1 | 0.73336 |  |  |  | 90 | 84.1 | 1.505 | 0.7334 | 0.000807 | 12.9485 | 12.8919
SW | HA Reference | SW HA #1 | 15.2167 | 1800 | 90 | 25.1 | 40.3 | 192.4 | 40 | 90.2 | 95.5 | 96 | 98.8 | 111.5 | 30.3 | 21.6 | 579.1 | 369.3 | 99.8 | 5.2 | 103 | 0.73342 |  |  |  | 90 | 84 | 1.503 | 0.7334 | 0.000806 | 12.9485 | 12.8826
SW | HA Reference | SW HA #1 | 15.225 | 1800 | 90 | 25.1 | 40.2 | 192.3 | 40 | 90.2 | 95.5 | 96 | 98.8 | 113.17 | 31 | 21.6 | 596.2 | 369.2 | 99.8 | 5.2 | 103.1 | 0.73317 |  |  |  | 90 | 83.9 | 1.504 | 0.7332 | 0.000805 | 12.9793 | 12.9212
SW | HA Reference | SW HA #1 | 15.2333 | 1800 | 90 | 25.1 | 39.8 | 192.3 | 40 | 90.2 | 95.5 | 96 | 98.8 | 113.57 | 29.5 | 21.5 | 596.1 | 369.3 | 99.7 | 5.2 | 103 | 0.73336 |  |  |  | 90.1 | 84 | 1.504 | 0.7334 | 0.000806 | 12.9485 | 12.8826
SW | HA Reference | SW HA #1 | 15.2417 | 1800 | 90 | 25.1 | 39.4 | 192.1 | 39.9 | 90.2 | 95.5 | 96 | 98.8 | 112.4 | 28.5 | 21.6 | 595.3 | 369.3 | 99.8 | 5.2 | 103.1 | 0.73274 |  |  |  | 90 | 84 | 1.502 | 0.7327 | 0.000806 | 13.0565 | 12.9875
SW | HA Reference | SW HA #1 | 15.25 | 1800 | 90 | 25.1 | 39.1 | 192 | 39.9 | 90.2 | 95.5 | 96 | 98.8 | 113.22 | 28.7 | 21.6 | 596.1 | 369.2 | 99.8 | 5.2 | 103.1 | 0.73366 |  |  |  | 90.1 | 84.1 | 1.494 | 0.7337 | 0.000806 | 12.9023 | 12.8364
SW | HA Reference | SW HA #1 | 15.2583 | 1800 | 90 | 25.1 | 38.9 | 192 | 39.9 | 90.2 | 95.5 | 96 | 98.8 | 111.39 | 27.8 | 21.5 | 581.2 | 369.1 | 99.8 | 5.2 | 103.1 | 0.73244 |  |  |  | 90 | 84.2 | 1.487 | 0.7325 | 0.000808 | 13.0875 | 13.0339
SW | HA Reference | SW HA #1 | 15.2667 | 1800 | 90 | 25 | 38.8 | 191.9 | 40 | 90.2 | 95.5 | 96 | 98.8 | 111.96 | 27.6 | 21.6 | 595.4 | 369 | 99.7 | 5.2 | 103.1 | 0.73342 |  |  |  | 90 | 83.9 | 1.501 | 0.7334 | 0.000805 | 12.9485 | 12.8826
SW | HA Reference | SW HA #1 | 15.275 | 1800 | 90 | 24.9 | 38.7 | 191.9 | 40 | 90.2 | 95.5 | 96 | 98.8 | 113.33 | 28.7 | 21.6 | 594.7 | 369.2 | 99.9 | 5.2 | 103 | 0.73336 |  |  |  | 90 | 84 | 1.501 | 0.7334 | 0.000806 | 12.9485 | 12.8919
SW | HA Reference | SW HA #1 | 15.2833 | 1800 | 89.9 | 24.8 | 38.6 | 191.8 | 39.9 | 90.2 | 95.5 | 96 | 98.8 | 112.03 | 28.9 | 21.6 | 590.1 | 369.1 | 99.8 | 5.2 | 103.1 | 0.7333 |  |  |  | 90 | 84 | 1.504 | 0.7333 | 0.000806 | 12.9639 | 12.9011
SW | HA Reference | SW HA #1 | 15.2917 | 1800 | 89.9 | 24.8 | 38.6 | 191.8 | 40 | 90.2 | 95.5 | 96 | 98.9 | 112.62 | 30 | 21.7 | 589.9 | 369.4 | 99.7 | 5.2 | 103.1 | 0.73397 |  |  |  | 90 | 84.2 | 1.5 | 0.734 | 0.000807 | 12.8561 | 12.798
SW | HA Reference | SW HA #1 | 15.3 | 1800 | 89.9 | 24.7 | 38.6 | 191.8 | 40 | 90.2 | 95.5 | 96 | 98.8 | 114.18 | 29 | 21.6 | 598.6 | 369.2 | 100 | 5.2 | 103.1 | 0.73336 |  |  |  | 90 | 84 | 1.505 | 0.7334 | 0.000806 | 12.9485 | 12.8919
SW | HA Reference | SW HA #1 | 15.3083 | 1800 | 90 | 24.7 | 38.5 | 191.7 | 40 | 90.2 | 95.5 | 96 | 98.8 | 113.96 | 27.9 | 21.6 | 586 | 369 | 99.9 | 5.2 | 103.1 | 0.73317 |  |  |  | 90 | 83.9 | 1.5 | 0.7332 | 0.000805 | 12.9793 | 12.9212
SW | HA Reference | SW HA #1 | 15.3167 | 1800 | 90 | 24.8 | 38.5 | 191.8 | 40 | 90.2 | 95.4 | 96 | 98.7 | 114.52 | 26.8 | 21.6 | 591.9 | 369.4 | 99.9 | 5.2 | 103 | 0.73299 |  |  |  | 90 | 84 | 1.5 | 0.733 | 0.000806 | 13.0102 | 12.9489
SW | HA Reference | SW HA #1 | 15.325 | 1799 | 90 | 24.8 | 38.4 | 191.7 | 39.9 | 90.2 | 95.4 | 96 | 98.8 | 111.89 | 28.7 | 21.6 | 590.4 | 369.2 | 100 | 5.2 | 103.1 | 0.7333 |  |  |  | 90 | 84 | 1.492 | 0.7332 | 0.000806 | 12.9794 | 12.9011
SW | HA Reference | SW HA #1 | 15.3333 | 1800 | 90 | 24.9 | 38.4 | 191.7 | 40 | 90.2 | 95.4 | 96 | 98.8 | 112.67 | 31.1 | 21.6 | 596.3 | 369.3 | 99.9 | 5.2 | 103 | 0.73378 |  |  |  | 90 | 83.9 | 1.507 | 0.7338 | 0.000805 | 12.8869 | 12.8272
SW | HA Reference | SW HA #1 | 15.3417 | 1800 | 90 | 24.9 | 38.3 | 191.7 | 40.1 | 90.1 | 95.4 | 96 | 98.7 | 113.8 | 29.5 | 21.6 | 594.7 | 369.4 | 99.8 | 5.2 | 103 | 0.73366 |  |  |  | 90 | 84 | 1.497 | 0.7336 | 0.000806 | 12.9177 | 12.8457
SW | HA Reference | SW HA #1 | 15.35 | 1800 | 90 | 24.9 | 38.3 | 191.6 | 40 | 90.1 | 95.4 | 96 | 98.8 | 113.01 | 30.4 | 21.6 | 594.4 | 369.5 | 100 | 5.2 | 103.1 | 0.73434 |  |  |  | 90 | 84.1 | 1.506 | 0.7343 | 0.000807 | 12.8099 | 12.7411
SW | HA Reference | SW HA #1 | 15.3583 | 1800 | 90 | 25 | 38.3 | 191.6 | 40.2 | 90.2 | 95.4 | 96 | 98.7 | 112.29 | 29.7 | 21.6 | 588.4 | 369.3 | 99.9 | 5.2 | 103 | 0.73299 |  |  |  | 90 | 83.9 | 1.505 | 0.733 | 0.000804 | 13.0102 | 12.9489
SW | HA Reference | SW HA #1 | 15.3667 | 1799 | 90 | 25 | 38.4 | 191.6 | 40 | 90.2 | 95.4 | 96 | 98.7 | 114.42 | 30.9 | 21.6 | 594.2 | 369.4 | 99.9 | 5.2 | 103 | 0.73366 |  |  |  | 90 | 84.1 | 1.502 | 0.7337 | 0.000806 | 12.9023 | 12.8457
SW | HA Reference | SW HA #1 | 15.375 | 1800 | 90 | 25 | 38.4 | 191.6 | 40 | 90.2 | 95.5 | 96 | 98.8 | 113.65 | 30.2 | 21.6 | 595.1 | 369.2 | 99.9 | 5.2 | 103.1 | 0.7333 |  |  |  | 90 | 84 | 1.494 | 0.7333 | 0.000806 | 12.9639 | 12.9011
SW | HA Reference | SW HA #1 | 15.3833 | 1800 | 90.1 | 25 | 38.4 | 191.6 | 40 | 90.2 | 95.4 | 96 | 98.8 | 113.27 | 31.2 | 21.6 | 596.3 | 369.1 | 99.9 | 5.2 | 103.1 | 0.73391 |  |  |  | 90 | 84 | 1.499 | 0.7339 | 0.000806 | 12.8715 | 12.8072
SW | HA Reference | SW HA #1 | 15.3917 | 1800 | 90 | 25.1 | 38.5 | 191.7 | 40 | 90.2 | 95.5 | 96 | 98.8 | 111.75 | 33.3 | 21.6 | 592.7 | 369.1 | 100 | 5.2 | 103 | 0.73372 |  |  |  | 90 | 84 | 1.498 | 0.7338 | 0.000806 | 12.8869 | 12.8364
SW | HA Reference | SW HA #1 | 15.4 | 1800 | 90 | 25.1 | 38.5 | 191.6 | 40 | 90.2 | 95.4 | 96 | 98.8 | 113.07 | 32.9 | 21.6 | 595.9 | 369.2 | 99.9 | 5.2 | 103.1 | 0.73305 |  |  |  | 90.1 | 84 | 1.496 | 0.7331 | 0.000806 | 12.9948 | 12.9304
SW | HA Reference | SW HA #1 | 15.4083 | 1800 | 90 | 25.1 | 38.4 | 191.6 | 39.9 | 90.2 | 95.5 | 96 | 98.8 | 114.67 | 36.2 | 21.5 | 593.4 | 369.2 | 99.8 | 5.2 | 103 | 0.7333 |  |  |  | 90 | 84 | 1.502 | 0.7333 | 0.000807 | 12.9639 | 12.9011
SW | HA Reference | SW HA #1 | 15.4167 | 1800 | 90 | 25.1 | 38.4 | 191.6 | 40.1 | 90.2 | 95.4 | 96 | 98.8 | 113.95 | 34.5 | 21.6 | 588.1 | 369.3 | 99.8 | 5.2 | 103.1 | 0.73391 |  |  |  | 90 | 84.2 | 1.5 | 0.7339 | 0.000807 | 12.8715 | 12.8072
SW | HA Reference | SW HA #1 | 15.425 | 1800 | 90 | 25.2 | 38.4 | 191.6 | 40 | 90.2 | 95.4 | 96 | 98.7 | 112.37 | 31.7 | 21.5 | 594.4 | 369.1 | 100.1 | 5.2 | 103 | 0.73311 |  |  |  | 90 | 84 | 1.5 | 0.7331 | 0.000806 | 12.9948 | 12.9304
SW | HA Reference | SW HA #1 | 15.4333 | 1800 | 90 | 25.2 | 38.4 | 191.6 | 40 | 90.2 | 95.4 | 96 | 98.8 | 111.75 | 33.1 | 21.5 | 594.9 | 369.1 | 99.8 | 5.2 | 103 | 0.73274 |  |  |  | 90 | 83.9 | 1.495 | 0.7327 | 0.000805 | 13.0565 | 12.9875
SW | HA Reference | SW HA #1 | 15.4417 | 1800 | 90 | 25.2 | 38.4 | 191.5 | 39.9 | 90.2 | 95.4 | 96 | 98.8 | 112.2 | 34.1 | 21.5 | 595 | 369.4 | 99.8 | 5.2 | 103.1 | 0.73323 |  |  |  | 90 | 84 | 1.512 | 0.7333 | 0.000806 | 12.9639 | 12.9119
SW | HA Reference | SW HA #1 | 15.45 | 1800 | 90 | 25.2 | 38.6 | 191.5 | 40.1 | 90.2 | 95.5 | 96 | 98.8 | 113.01 | 35.8 | 21.5 | 595.6 | 369 | 99.8 | 5.2 | 103.1 | 0.73336 |  |  |  | 90 | 84 | 1.498 | 0.7333 | 0.000806 | 12.9639 | 12.8919
SW | HA Reference | SW HA #1 | 15.4583 | 1800 | 90 | 25.2 | 38.8 | 191.6 | 40 | 90.2 | 95.4 | 96 | 98.8 | 113.33 | 33.9 | 21.6 | 594.9 | 369.5 | 99.9 | 5.2 | 103.1 | 0.7336 |  |  |  | 90 | 84.1 | 1.495 | 0.7336 | 0.000807 | 12.9177 | 12.8549
SW | HA Reference | SW HA #1 | 15.4667 | 1800 | 90 | 25.2 | 39.2 | 191.7 | 40 | 90.2 | 95.4 | 96 | 98.8 | 111.69 | 36 | 21.6 | 578.9 | 369.1 | 100 | 5.2 | 103 | 0.73342 |  |  |  | 90 | 84 | 1.509 | 0.7334 | 0.000806 | 12.9485 | 12.8826
SW | HA Reference | SW HA #1 | 15.475 | 1800 | 90 | 25.1 | 39.6 | 191.7 | 40.1 | 90.2 | 95.4 | 96 | 98.8 | 112.25 | 35.2 | 21.7 | 590.1 | 369.1 | 99.9 | 5.2 | 103.1 | 0.7333 |  |  |  | 90 | 84.1 | 1.494 | 0.7333 | 0.000807 | 12.9639 | 12.9011
SW | HA Reference | SW HA #1 | 15.4833 | 1799 | 90 | 25 | 39.9 | 191.8 | 40 | 90.2 | 95.4 | 96 | 98.8 | 115.15 | 34.2 | 21.7 | 595.7 | 369.3 | 99.8 | 5.2 | 103 | 0.73403 |  |  |  | 90 | 84.1 | 1.504 | 0.734 | 0.000807 | 12.8561 | 12.7887
SW | HA Reference | SW HA #1 | 15.4917 | 1800 | 90.1 | 24.9 | 40.2 | 191.9 | 40.1 | 90.2 | 95.4 | 96 | 98.8 | 112.76 | 33.2 | 21.7 | 577.5 | 369.1 | 99.7 | 5.2 | 103 | 0.73385 |  |  |  | 90 | 84 | 1.502 | 0.7338 | 0.000806 | 12.8869 | 12.8164
SW | HA Reference | SW HA #1 | 15.5 | 1800 | 90.1 | 24.9 | 40.4 | 192 | 40 | 90.2 | 95.5 | 96 | 98.8 | 113.25 | 31.6 | 21.7 | 595.1 | 369.1 | 99.8 | 5.2 | 103.1 | 0.7333 |  |  |  | 90 | 84 | 1.498 | 0.7333 | 0.000806 | 12.9639 | 12.9011
SW | HA Reference | SW HA #1 | 15.5083 | 1800 | 90.1 | 24.8 | 40.5 | 192.1 | 39.9 | 90.2 | 95.5 | 96 | 98.8 | 110.31 | 33.1 | 21.8 | 591.4 | 368.9 | 99.8 | 5.2 | 103.1 | 0.73366 |  |  |  | 90 | 84.1 | 1.501 | 0.7337 | 0.000806 | 12.9023 | 12.8457
SW | HA Reference | SW HA #1 | 15.5167 | 1800 | 90 | 24.8 | 40.7 | 192.2 | 40.1 | 90.2 | 95.5 | 96 | 98.8 | 111.49 | 30.9 | 21.3 | 572.7 | 369.2 | 100 | 5.2 | 103.1 | 0.73391 |  |  |  | 90 | 84.1 | 1.494 | 0.7339 | 0.000806 | 12.8715 | 12.8072
SW | HA Reference | SW HA #1 | 15.525 | 1800 | 90 | 24.8 | 40.7 | 192.4 | 40 | 90.2 | 95.5 | 96 | 98.8 | 114.47 | 31.6 | 21.8 | 593 | 369.2 | 99.6 | 5.2 | 103.1 | 0.7333 |  |  |  | 90.1 | 84.1 | 1.5 | 0.7334 | 0.000806 | 12.9485 | 12.8919
SW | HA Reference | SW HA #1 | 15.5333 | 1800 | 90 | 24.8 | 40.8 | 192.4 | 40 | 90.2 | 95.5 | 96 | 98.8 | 114.99 | 33.5 | 21.8 | 596 | 369.4 | 99.9 | 5.2 | 103.1 | 0.73366 |  |  |  | 90.1 | 84.1 | 1.503 | 0.7337 | 0.000806 | 12.9023 | 12.8364
SW | HA Reference | SW HA #1 | 15.5417 | 1800 | 90 | 24.9 | 40.9 | 192.5 | 40.1 | 90.3 | 95.5 | 96 | 98.8 | 111.85 | 29.5 | 21.8 | 591.3 | 369 | 99.8 | 5.2 | 103.1 | 0.73342 |  |  |  | 90 | 84.1 | 1.496 | 0.7334 | 0.000807 | 12.9485 | 12.8827
SW | HA Reference | SW HA #1 | 15.55 | 1800 | 90 | 24.9 | 40.9 | 192.6 | 40 | 90.3 | 95.5 | 96 | 98.8 | 111.82 | 31.3 | 21.8 | 594.3 | 369.2 | 100 | 5.2 | 103.1 | 0.73336 |  |  |  | 90 | 84 | 1.506 | 0.7334 | 0.000806 | 12.9485 | 12.8919
SW | HA Reference | SW HA #1 | 15.5583 | 1800 | 90 | 25 | 40.9 | 192.5 | 40 | 90.2 | 95.5 | 96 | 98.9 | 111.82 | 33.1 | 21.8 | 598.6 | 369 | 99.8 | 5.2 | 103.1 | 0.73305 |  |  |  | 90 | 84.1 | 1.495 | 0.7331 | 0.000806 | 12.9948 | 12.9397
SW | HA Reference | SW HA #1 | 15.5667 | 1800 | 90 | 25 | 40.9 | 192.6 | 40.1 | 90.2 | 95.5 | 96 | 98.8 | 111.15 | 33.8 | 21.8 | 571.6 | 369.3 | 99.9 | 5.2 | 103.1 | 0.7333 |  |  |  | 90 | 84 | 1.503 | 0.7333 | 0.000806 | 12.9639 | 12.9011
SW | HA Reference | SW HA #1 | 15.575 | 1800 | 90 | 25 | 40.9 | 192.8 | 40.1 | 90.2 | 95.5 | 96 | 98.8 | 112.21 | 32.6 | 21.8 | 595.3 | 369.2 | 99.8 | 5.2 | 103.1 | 0.73287 |  |  |  | 90 | 84 | 1.504 | 0.7329 | 0.000806 | 13.0256 | 12.9674
SW | HA Reference | SW HA #1 | 15.5833 | 1800 | 90 | 25 | 40.9 | 192.8 | 40.1 | 90.2 | 95.5 | 96 | 98.9 | 112.94 | 32.7 | 21.9 | 595.2 | 369.1 | 99.8 | 5.2 | 103.2 | 0.73305 |  |  |  | 90 | 84.1 | 1.494 | 0.733 | 0.000807 | 13.0102 | 12.9397
SW | HA Reference | SW HA #1 | 15.5917 | 1800 | 90 | 25 | 40.9 | 192.8 | 40.1 | 90.2 | 95.5 | 96 | 98.8 | 112.56 | 32.8 | 21.9 | 574.4 | 368.9 | 99.9 | 5.2 | 103.1 | 0.73262 |  |  |  | 90 | 84 | 1.494 | 0.7326 | 0.000806 | 13.072 | 13.006
SW | HA Reference | SW HA #1 | 15.6 | 1800 | 90 | 25 | 40.9 | 192.8 | 40.1 | 90.2 | 95.5 | 96 | 98.8 | 114.39 | 32.4 | 21.9 | 594.9 | 369.2 | 99.9 | 5.2 | 103.2 | 0.73268 |  |  |  | 90 | 84 | 1.502 | 0.7327 | 0.000806 | 13.0565 | 12.9968
SW | HA Reference | SW HA #1 | 15.6083 | 1800 | 90 | 25 | 40.9 | 192.9 | 40 | 90.2 | 95.5 | 96 | 98.9 | 112.25 | 31.2 | 21.9 | 594.5 | 369.4 | 99.8 | 5.2 | 103.2 | 0.73342 |  |  |  | 90 | 84.1 | 1.501 | 0.7334 | 0.000807 | 12.9485 | 12.8827
SW | HA Reference | SW HA #1 | 15.6167 | 1800 | 90 | 25 | 41 | 192.9 | 39.9 | 90.2 | 95.5 | 96 | 98.8 | 111.98 | 31.9 | 21.9 | 586.9 | 369 | 99.9 | 5.2 | 103.1 | 0.73354 |  |  |  | 90 | 84 | 1.498 | 0.7336 | 0.000806 | 12.9177 | 12.8641
SW | HA Reference | SW HA #1 | 15.625 | 1800 | 90 | 25 | 41 | 192.8 | 39.9 | 90.2 | 95.5 | 96 | 98.8 | 114.4 | 31.9 | 21.9 | 593.7 | 369.3 | 99.8 | 5.2 | 103.1 | 0.73354 |  |  |  | 90 | 84 | 1.499 | 0.7335 | 0.000806 | 12.9331 | 12.8641
SW | HA Reference | SW HA #1 | 15.6333 | 1800 | 90 | 25 | 41 | 192.8 | 39.9 | 90.2 | 95.5 | 96 | 98.8 | 115.39 | 30.3 | 21.9 | 589.8 | 368.9 | 99.8 | 5.2 | 103.1 | 0.73366 |  |  |  | 90 | 84 | 1.494 | 0.7337 | 0.000806 | 12.9023 | 12.8457
SW | HA Reference | SW HA #1 | 15.6417 | 1800 | 90 | 25 | 41 | 192.9 | 39.9 | 90.2 | 95.5 | 96 | 98.8 | 114.01 | 31 | 21.9 | 595.5 | 369 | 99.7 | 5.2 | 103.1 | 0.73317 |  |  |  | 90 | 84 | 1.501 | 0.7332 | 0.000806 | 12.9794 | 12.9212
SW | HA Reference | SW HA #1 | 15.65 | 1800 | 90 | 25.1 | 41 | 193 | 39.9 | 90.2 | 95.5 | 96 | 98.8 | 111.6 | 31.2 | 21.9 | 596.7 | 369.3 | 99.8 | 5.2 | 103.1 | 0.73311 |  |  |  | 90 | 84.1 | 1.498 | 0.7331 | 0.000807 | 12.9948 | 12.9304
SW | HA Reference | SW HA #1 | 15.6583 | 1800 | 90 | 25.1 | 41 | 193 | 39.9 | 90.2 | 95.5 | 96 | 98.8 | 111.1 | 28.6 | 21.9 | 589.1 | 369 | 99.9 | 5.2 | 103.1 | 0.73366 |  |  |  | 90.1 | 83.9 | 1.505 | 0.7337 | 0.000806 | 12.9023 | 12.8364
SW | HA Reference | SW HA #1 | 15.6667 | 1800 | 89.9 | 25.1 | 41 | 193.1 | 40.2 | 90.2 | 95.5 | 96 | 98.8 | 113.02 | 31.4 | 21.9 | 583.9 | 369.1 | 99.8 | 5.2 | 103.1 | 0.73311 |  |  |  | 90 | 84 | 1.501 | 0.7331 | 0.000806 | 12.9948 | 12.9304
SW | HA Reference | SW HA #1 | 15.675 | 1800 | 90 | 25.1 | 41 | 193 | 40 | 90.2 | 95.5 | 96 | 98.8 | 115.05 | 32.6 | 21.9 | 593.7 | 369.2 | 99.8 | 5.2 | 103.1 | 0.73287 |  |  |  | 90 | 83.9 | 1.497 | 0.7329 | 0.000806 | 13.0256 | 12.9674
SW | HA Reference | SW HA #1 | 15.6833 | 1800 | 90 | 25.1 | 41 | 192.9 | 39.9 | 90.2 | 95.5 | 96 | 98.7 | 113.36 | 30.3 | 21.9 | 596.4 | 368.9 | 99.8 | 5.2 | 103 | 0.73281 |  |  |  | 90 | 83.9 | 1.504 | 0.7328 | 0.000805 | 13.0411 | 12.9767
SW | HA Reference | SW HA #1 | 15.6917 | 1801 | 90 | 25.1 | 41 | 192.9 | 39.9 | 90.2 | 95.5 | 96 | 98.8 | 113.45 | 32 | 21.9 | 595.9 | 369.3 | 99.9 | 5.2 | 103.1 | 0.73256 |  |  |  | 90 | 84 | 1.5 | 0.7326 | 0.000806 | 13.072 | 13.0153
SW | HA Reference | SW HA #1 | 15.7 | 1800 | 90 | 25.1 | 41 | 192.9 | 39.9 | 90.2 | 95.5 | 96 | 98.8 | 111.28 | 29.6 | 21.9 | 596.3 | 369.1 | 99.9 | 5.2 | 103.1 | 0.73293 |  |  |  | 90 | 83.9 | 1.498 | 0.733 | 0.000805 | 13.0102 | 12.9582
SW | HA Reference | SW HA #1 | 15.7083 | 1800 | 90 | 25.1 | 41 | 192.9 | 39.9 | 90.2 | 95.5 | 96 | 98.8 | 112.13 | 31.2 | 21.9 | 585.8 | 369.1 | 99.8 | 5.2 | 103.1 | 0.73287 |  |  |  | 90 | 84 | 1.503 | 0.7329 | 0.000806 | 13.0256 | 12.9674
SW | HA Reference | SW HA #1 | 15.7167 | 1800 | 90 | 25.1 | 41 | 193 | 40 | 90.2 | 95.5 | 96 | 98.7 | 114.94 | 31.7 | 21.9 | 594.8 | 369.3 | 99.8 | 5.2 | 103.1 | 0.73342 |  |  |  | 90 | 83.9 | 1.499 | 0.7334 | 0.000805 | 12.9485 | 12.8826
SW | HA Reference | SW HA #1 | 15.725 | 1800 | 90 | 25.1 | 40.9 | 192.8 | 40 | 90.2 | 95.5 | 96 | 98.8 | 111.87 | 31.6 | 21.9 | 577.3 | 369 | 99.8 | 5.2 | 103.1 | 0.7336 |  |  |  | 90 | 84 | 1.496 | 0.7336 | 0.000806 | 12.9177 | 12.8549
SW | HA Reference | SW HA #1 | 15.7333 | 1800 | 90 | 25.1 | 40.9 | 192.8 | 40 | 90.2 | 95.5 | 96 | 98.8 | 112.76 | 31.4 | 21.9 | 594.9 | 369.3 | 99.8 | 5.2 | 103.1 | 0.73305 |  |  |  | 90 | 84 | 1.489 | 0.733 | 0.000806 | 13.0102 | 12.9397
SW | HA Reference | SW HA #1 | 15.7417 | 1800 | 90 | 25.1 | 40.9 | 192.8 | 40.1 | 90.2 | 95.5 | 96 | 98.8 | 113.54 | 30.4 | 21.9 | 595.5 | 369.2 | 99.8 | 5.2 | 103.1 | 0.73342 |  |  |  | 90 | 83.9 | 1.497 | 0.7335 | 0.000805 | 12.9331 | 12.8826
SW | HA Reference | SW HA #1 | 15.75 | 1800 | 90 | 25.1 | 40.8 | 192.8 | 40 | 90.2 | 95.5 | 96 | 98.8 | 113.24 | 31.5 | 21.8 | 590.3 | 369 | 99.8 | 5.2 | 103.1 | 0.73262 |  |  |  | 90 | 83.9 | 1.494 | 0.7326 | 0.000805 | 13.072 | 13.006
SW | HA Reference | SW HA #1 | 15.7583 | 1800 | 90 | 25.1 | 40.9 | 192.7 | 40.2 | 90.3 | 95.5 | 96 | 98.8 | 112.16 | 31.2 | 21.9 | 575.3 | 369.1 | 99.8 | 5.2 | 103.1 | 0.73287 |  |  |  | 90 | 84 | 1.498 | 0.7329 | 0.000806 | 13.0256 | 12.9674
SW | HA Reference | SW HA #1 | 15.7667 | 1800 | 90 | 24.8 | 40.9 | 192.8 | 40 | 90.3 | 95.5 | 96 | 98.8 | 113.3 | 31.5 | 21.9 | 592.1 | 369.3 | 99.7 | 5.2 | 103.1 | 0.73354 |  |  |  | 90.1 | 84.1 | 1.504 | 0.7336 | 0.000806 | 12.9177 | 12.8549
SW | HA Reference | SW HA #1 | 15.775 | 1800 | 90 | 24.7 | 41 | 192.8 | 40 | 90.3 | 95.5 | 96 | 98.8 | 114.07 | 32.9 | 22 | 588.1 | 368.6 | 99.8 | 5.2 | 103 | 0.73256 |  |  |  | 90 | 83.8 | 1.49 | 0.7326 | 0.000804 | 13.0719 | 13.0153
SW | HA Reference | SW HA #1 | 15.7833 | 1800 | 90 | 24.7 | 41 | 192.8 | 40.1 | 90.3 | 95.5 | 96 | 98.8 | 112.78 | 34.6 | 22 | 577.9 | 368.7 | 99.9 | 5.2 | 102.9 | 0.73348 |  |  |  | 90.1 | 83.8 | 1.502 | 0.7336 | 0.000804 | 12.9176 | 12.8641
SW | HA Reference | SW HA #1 | 15.7917 | 1800 | 90 | 24.8 | 41 | 192.9 | 40 | 90.3 | 95.5 | 96 | 98.8 | 113.69 | 33.8 | 22 | 592.6 | 369.4 | 99.9 | 5.2 | 103.1 | 0.73323 |  |  |  | 90 | 84 | 1.5 | 0.7332 | 0.000805 | 12.9793 | 12.9119
SW | HA Reference | SW HA #1 | 15.8 | 1800 | 90 | 24.9 | 41 | 193 | 39.9 | 90.2 | 95.5 | 96 | 98.8 | 110.98 | 34.5 | 21.9 | 587.1 | 369 | 99.9 | 5.2 | 103.1 | 0.73378 |  |  |  | 90 | 83.9 | 1.501 | 0.7338 | 0.000805 | 12.8869 | 12.8272
SW | HA Reference | SW HA #1 | 15.8083 | 1800 | 90 | 25 | 41 | 193 | 40.1 | 90.2 | 95.5 | 96 | 98.8 | 110.5 | 34.2 | 22 | 596.9 | 369.1 | 99.9 | 5.2 | 103 | 0.7336 |  |  |  | 90 | 84.1 | 1.498 | 0.7336 | 0.000807 | 12.9177 | 12.8549
SW | HA Reference | SW HA #1 | 15.8167 | 1800 | 90 | 25 | 40.9 | 192.9 | 40.1 | 90.2 | 95.5 | 96 | 98.8 | 112.11 | 34.8 | 22 | 586.6 | 368.9 | 100 | 5.2 | 103 | 0.73262 |  |  |  | 90 | 83.8 | 1.5 | 0.7326 | 0.000804 | 13.0719 | 13.006
SW | HA Reference | SW HA #1 | 15.825 | 1800 | 90 | 25 | 40.9 | 192.9 | 40.1 | 90.2 | 95.5 | 96 | 98.8 | 114.14 | 33.6 | 22.1 | 595.4 | 369 | 99.9 | 5.2 | 103.1 | 0.73287 |  |  |  | 90 | 83.9 | 1.495 | 0.7329 | 0.000805 | 13.0256 | 12.9674
SW | HA Reference | SW HA #1 | 15.8333 | 1800 | 90 | 25 | 40.9 | 192.9 | 40 | 90.2 | 95.5 | 96 | 98.8 | 111.31 | 34.3 | 22.1 | 590.4 | 368.8 | 99.8 | 5.2 | 103 | 0.73256 |  |  |  | 90 | 83.9 | 1.501 | 0.7326 | 0.000805 | 13.072 | 13.0153
SW | HA Reference | SW HA #1 | 15.8417 | 1800 | 90 | 25 | 40.8 | 192.8 | 40.2 | 90.2 | 95.5 | 96 | 98.8 | 110.6 | 33.7 | 22.1 | 576.6 | 368.9 | 99.8 | 5.2 | 103.1 | 0.73348 |  |  |  | 90 | 83.9 | 1.507 | 0.7335 | 0.000805 | 12.9331 | 12.8734
SW | HA Reference | SW HA #1 | 15.85 | 1800 | 90 | 25 | 40.5 | 192.8 | 40.2 | 90.2 | 95.5 | 96 | 98.8 | 111.37 | 34 | 22 | 580 | 368.8 | 99.7 | 5.2 | 103 | 0.73268 |  |  |  | 90 | 84 | 1.505 | 0.7327 | 0.000806 | 13.0565 | 12.9968
SW | HA Reference | SW HA #1 | 15.8583 | 1800 | 90 | 25 | 40.1 | 192.7 | 40 | 90.2 | 95.5 | 96 | 98.8 | 114.95 | 33.9 | 22 | 595.1 | 369.1 | 99.9 | 5.2 | 103.1 | 0.73354 |  |  |  | 90 | 84 | 1.496 | 0.7335 | 0.000806 | 12.9331 | 12.8641
SW | HA Reference | SW HA #1 | 15.8667 | 1800 | 90 | 25 | 39.9 | 192.5 | 39.9 | 90.2 | 95.5 | 96 | 98.7 | 114.84 | 34 | 22 | 598.1 | 368.9 | 99.9 | 5.2 | 103 | 0.73378 |  |  |  | 90 | 83.9 | 1.501 | 0.7338 | 0.000804 | 12.8868 | 12.8272
SW | HA Reference | SW HA #1 | 15.875 | 1800 | 90 | 25 | 39.7 | 192.5 | 40 | 90.2 | 95.5 | 96 | 98.8 | 112.04 | 35 | 22 | 579.3 | 369 | 99.8 | 5.2 | 103 | 0.73287 |  |  |  | 90 | 84 | 1.502 | 0.7328 | 0.000806 | 13.0411 | 12.9674
SW | HA Reference | SW HA #1 | 15.8833 | 1800 | 90 | 25 | 39.6 | 192.4 | 40.1 | 90.2 | 95.5 | 96 | 98.8 | 111.29 | 29.2 | 22 | 559.1 | 369.5 | 99.9 | 5.2 | 103.2 | 0.73287 |  |  |  | 90 | 84.1 | 1.485 | 0.7328 | 0.000807 | 13.0411 | 12.9675
SW | HA Reference | SW HA #1 | 15.8917 | 1801 | 90 | 25 | 39.5 | 192.4 | 40 | 90.2 | 95.5 | 96 | 98.8 | 112.88 | 30.3 | 22 | 595.1 | 368.8 | 100 | 5.2 | 103.1 | 0.73268 |  |  |  | 90 | 84 | 1.504 | 0.7327 | 0.000806 | 13.0565 | 12.9968
SW | HA Reference | SW HA #1 | 15.9 | 1800 | 90 | 25 | 39.5 | 192.3 | 40 | 90.2 | 95.5 | 96 | 98.8 | 113 | 29.5 | 21.9 | 598.2 | 368.7 | 99.8 | 5.2 | 103.1 | 0.73415 |  |  |  | 90 | 84 | 1.5 | 0.7341 | 0.000806 | 12.8407 | 12.7703
SW | HA Reference | SW HA #1 | 15.9083 | 1800 | 90 | 25 | 39.5 | 192.2 | 39.9 | 90.2 | 95.5 | 96 | 98.8 | 113.26 | 29.4 | 22 | 584.5 | 369.1 | 99.7 | 5.2 | 103 | 0.73317 |  |  |  | 90 | 84 | 1.5 | 0.7332 | 0.000806 | 12.9794 | 12.9212
SW | HA Reference | SW HA #1 | 15.9167 | 1800 | 90 | 25 | 39.5 | 192.3 | 40 | 90.2 | 95.5 | 96 | 98.8 | 114.54 | 28.1 | 22 | 595.3 | 368.7 | 99.7 | 5.2 | 103 | 0.73293 |  |  |  | 90 | 83.9 | 1.501 | 0.7329 | 0.000805 | 13.0256 | 12.9582
SW | HA Reference | SW HA #1 | 15.925 | 1800 | 90 | 25 | 39.5 | 192.2 | 39.9 | 90.2 | 95.5 | 96 | 98.8 | 112.74 | 29.8 | 22 | 596.1 | 369 | 99.9 | 5.2 | 103.1 | 0.73317 |  |  |  | 90 | 84.1 | 1.505 | 0.7332 | 0.000807 | 12.9794 | 12.9212
SW | HA Reference | SW HA #1 | 15.9333 | 1800 | 90 | 25 | 39.5 | 192.2 | 39.9 | 90.2 | 95.5 | 96 | 98.8 | 111.8 | 28.4 | 21.9 | 584.8 | 369.1 | 99.7 | 5.2 | 103 | 0.7333 |  |  |  | 90 | 84 | 1.503 | 0.7333 | 0.000806 | 12.9639 | 12.9011
SW | HA Reference | SW HA #1 | 15.9417 | 1800 | 90 | 25 | 39.5 | 192.2 | 40 | 90.3 | 95.5 | 96 | 98.8 | 114.58 | 29 | 21.9 | 597.7 | 368.7 | 99.8 | 5.2 | 103 | 0.73299 |  |  |  | 90 | 84 | 1.504 | 0.733 | 0.000805 | 13.0102 | 12.9489
SW | HA Reference | SW HA #1 | 15.95 | 1800 | 90 | 25.1 | 39.5 | 192.1 | 39.9 | 90.2 | 95.5 | 96 | 98.8 | 113.57 | 28.7 | 22 | 591.7 | 369 | 100 | 5.2 | 103 | 0.73323 |  |  |  | 90 | 84 | 1.505 | 0.7332 | 0.000805 | 12.9793 | 12.9119
SW | HA Reference | SW HA #1 | 15.9583 | 1800 | 90 | 25.1 | 39.4 | 192 | 40 | 90.2 | 95.5 | 96 | 98.8 | 112.39 | 28.6 | 22 | 590.6 | 369 | 99.7 | 5.2 | 103.1 | 0.73385 |  |  |  | 90 | 84 | 1.496 | 0.7339 | 0.000806 | 12.8715 | 12.8164
SW | HA Reference | SW HA #1 | 15.9667 | 1800 | 90 | 25.1 | 39.4 | 191.9 | 40 | 90.2 | 95.5 | 96 | 98.8 | 111.86 | 27.4 | 21.9 | 595.3 | 368.9 | 99.8 | 5.2 | 103 | 0.73317 |  |  |  | 90 | 84 | 1.503 | 0.7332 | 0.000806 | 12.9794 | 12.9212
SW | HA Reference | SW HA #1 | 15.975 | 1800 | 90 | 25.1 | 39.4 | 191.9 | 40 | 90.2 | 95.5 | 96 | 98.8 | 111.83 | 28.1 | 21.9 | 588.3 | 369.1 | 99.8 | 5.2 | 103 | 0.7333 |  |  |  | 90 | 84 | 1.502 | 0.7333 | 0.000806 | 12.9639 | 12.9011
SW | HA Reference | SW HA #1 | 15.9833 | 1800 | 90 | 25.1 | 39.4 | 191.8 | 40 | 90.2 | 95.5 | 96 | 98.8 | 113.47 | 29.2 | 21.9 | 591.8 | 369 | 99.8 | 5.2 | 103.1 | 0.73336 |  |  |  | 90 | 84 | 1.498 | 0.7334 | 0.000806 | 12.9485 | 12.8919
SW | HA Reference | SW HA #1 | 15.9917 | 1800 | 90 | 25.1 | 39.4 | 191.8 | 40 | 90.2 | 95.5 | 96 | 98.8 | 113.41 | 30.3 | 21.9 | 594 | 368.9 | 99.9 | 5.2 | 103.1 | 0.73311 |  |  |  | 90 | 84 | 1.504 | 0.7331 | 0.000806 | 12.9948 | 12.9304
SW | HA Reference | SW HA #1 | 16 | 1800 | 90 | 25.1 | 39.4 | 191.8 | 40 | 90.2 | 95.5 | 96 | 98.8 | 112.78 | 27.7 | 21.9 | 594.2 | 368.8 | 99.9 | 5.2 | 103 | 0.73354 |  |  |  | 90.1 | 84 | 1.505 | 0.7336 | 0.000806 | 12.9177 | 12.8549
SW | HA Reference | SW HA #1 | 16.0083 | 1800 | 90 | 25.1 | 39.3 | 191.7 | 39.9 | 90.2 | 95.5 | 96 | 98.8 | 114.48 | 27.1 | 21.9 | 588.1 | 368.5 | 99.9 | 5.2 | 103 | 0.73354 |  |  |  | 90 | 83.9 | 1.499 | 0.7335 | 0.000806 | 12.9331 | 12.8641
SW | HA Reference | SW HA #1 | 16.0167 | 1800 | 90 | 25.1 | 39.3 | 191.7 | 40 | 90.2 | 95.5 | 96 | 98.8 | 113.83 | 30 | 21.9 | 595.7 | 369 | 99.7 | 5.2 | 103.1 | 0.73323 |  |  |  | 90 | 84 | 1.504 | 0.7333 | 0.000806 | 12.9639 | 12.9119
SW | HA Reference | SW HA #1 | 16.025 | 1800 | 90 | 25.1 | 39.3 | 191.7 | 40 | 90.2 | 95.5 | 96 | 98.8 | 113.03 | 26.1 | 21.9 | 593.4 | 368.9 | 100 | 5.2 | 103 | 0.73299 |  |  |  | 89.9 | 84 | 1.497 | 0.7329 | 0.000806 | 13.0256 | 12.9582
SW | HA Reference | SW HA #1 | 16.0333 | 1800 | 90 | 25.1 | 39.4 | 191.7 | 39.9 | 90.2 | 95.5 | 96 | 98.8 | 111.84 | 27.6 | 21.8 | 595.8 | 368.8 | 99.9 | 5.2 | 103.1 | 0.73342 |  |  |  | 90 | 83.9 | 1.499 | 0.7334 | 0.000805 | 12.9485 | 12.8826
SW | HA Reference | SW HA #1 | 16.0417 | 1800 | 90 | 25.1 | 39.4 | 191.9 | 40 | 90.2 | 95.5 | 96 | 98.8 | 109.91 | 27.3 | 21.8 | 572.1 | 369.3 | 99.8 | 5.2 | 103.1 | 0.73348 |  |  |  | 90 | 84 | 1.498 | 0.7335 | 0.000806 | 12.9331 | 12.8734
SW | HA Reference | SW HA #1 | 16.05 | 1800 | 90 | 25.1 | 39.4 | 191.9 | 40 | 90.2 | 95.5 | 96 | 98.8 | 113.83 | 29.2 | 21.9 | 587 | 368.9 | 99.8 | 5.2 | 103.1 | 0.73287 |  |  |  | 90 | 84 | 1.5 | 0.7329 | 0.000806 | 13.0256 | 12.9674
SW | HA Reference | SW HA #1 | 16.0583 | 1800 | 90 | 25 | 39.4 | 192 | 40 | 90.2 | 95.5 | 96 | 98.8 | 115.36 | 27.1 | 21.7 | 596.6 | 369 | 99.8 | 5.2 | 103 | 0.73391 |  |  |  | 90 | 84 | 1.503 | 0.7339 | 0.000807 | 12.8715 | 12.8072
SW | HA Reference | SW HA #1 | 16.0667 | 1800 | 90 | 25 | 39.4 | 192 | 40 | 90.2 | 95.5 | 96 | 98.8 | 112.43 | 26.9 | 21.7 | 596.6 | 369 | 99.8 | 5.2 | 103 | 0.73366 |  |  |  | 90 | 84 | 1.49 | 0.7337 | 0.000806 | 12.9023 | 12.8457
SW | HA Reference | SW HA #1 | 16.075 | 1800 | 90 | 25 | 39.4 | 192 | 40 | 90.2 | 95.5 | 96 | 98.8 | 111.37 | 28 | 21.7 | 595.5 | 369 | 99.9 | 5.2 | 103.1 | 0.73317 |  |  |  | 90 | 84.1 | 1.501 | 0.7332 | 0.000807 | 12.9794 | 12.9212
SW | HA Reference | SW HA #1 | 16.0833 | 1800 | 90 | 25 | 39.5 | 192 | 40 | 90.3 | 95.5 | 96 | 98.8 | 110.38 | 27.3 | 21.7 | 587.4 | 368.9 | 99.8 | 5.2 | 103 | 0.73305 |  |  |  | 90 | 83.9 | 1.495 | 0.7331 | 0.000805 | 12.9948 | 12.9397
SW | HA Reference | SW HA #1 | 16.0917 | 1801 | 90 | 24.9 | 39.5 | 192.1 | 40.1 | 90.3 | 95.5 | 96 | 98.7 | 115.03 | 28.2 | 21.7 | 597.2 | 369.1 | 99.7 | 5.2 | 103 | 0.73323 |  |  |  | 90 | 84 | 1.496 | 0.7333 | 0.000806 | 12.9639 | 12.9119
SW | HA Reference | SW HA #1 | 16.1 | 1800 | 90 | 24.9 | 39.5 | 192.1 | 40 | 90.2 | 95.5 | 96 | 98.8 | 112.4 | 28.3 | 21.7 | 580.2 | 368.8 | 99.7 | 5.2 | 103 | 0.73299 |  |  |  | 90 | 84.1 | 1.502 | 0.733 | 0.000807 | 13.0102 | 12.9489
SW | HA Reference | SW HA #1 | 16.1083 | 1800 | 90 | 24.9 | 39.5 | 192.2 | 39.9 | 90.2 | 95.5 | 96 | 98.8 | 113.48 | 27.6 | 21.7 | 592.8 | 368.9 | 100 | 5.2 | 103.1 | 0.7333 |  |  |  | 90 | 84.1 | 1.5 | 0.7333 | 0.000807 | 12.9639 | 12.9011
SW | HA Reference | SW HA #1 | 16.1167 | 1800 | 90 | 24.9 | 39.4 | 192.1 | 40 | 90.2 | 95.5 | 96 | 98.8 | 113.74 | 27.8 | 21.7 | 598.4 | 368.9 | 100 | 5.2 | 103 | 0.73317 |  |  |  | 90 | 84.1 | 1.497 | 0.7332 | 0.000807 | 12.9794 | 12.9212
SW | HA Reference | SW HA #1 | 16.125 | 1800 | 90 | 24.9 | 39.4 | 192.1 | 40 | 90.2 | 95.5 | 96 | 98.8 | 111.93 | 30.1 | 21.7 | 594 | 369 | 100 | 5.2 | 103 | 0.73336 |  |  |  | 90 | 83.9 | 1.503 | 0.7333 | 0.000806 | 12.9639 | 12.8919
SW | HA Reference | SW HA #1 | 16.1333 | 1800 | 90 | 24.9 | 39.3 | 192.1 | 40.1 | 90.2 | 95.5 | 96 | 98.8 | 110.3 | 29.6 | 21.7 | 592 | 369.1 | 99.8 | 5.2 | 103.1 | 0.7336 |  |  |  | 90 | 84 | 1.504 | 0.7336 | 0.000806 | 12.9177 | 12.8549
SW | HA Reference | SW HA #1 | 16.1417 | 1800 | 90 | 24.9 | 39.3 | 192 | 40 | 90.2 | 95.5 | 96 | 98.8 | 112.22 | 28.2 | 21.7 | 595.4 | 369.3 | 100 | 5.2 | 103.1 | 0.73354 |  |  |  | 90 | 84.1 | 1.503 | 0.7335 | 0.000807 | 12.9331 | 12.8642
SW | HA Reference | SW HA #1 | 16.15 | 1800 | 90 | 24.9 | 39.3 | 192.2 | 40 | 90.2 | 95.5 | 96 | 98.8 | 113.36 | 29.1 | 21.7 | 580.3 | 369.1 | 100 | 5.2 | 103 | 0.73348 |  |  |  | 90 | 84.1 | 1.505 | 0.7335 | 0.000807 | 12.9331 | 12.8734
SW | HA Reference | SW HA #1 | 16.1583 | 1800 | 90 | 24.9 | 39.3 | 192.2 | 40 | 90.2 | 95.5 | 96 | 98.8 | 113.8 | 32.3 | 21.7 | 596.2 | 368.9 | 99.8 | 5.2 | 103 | 0.73238 |  |  |  | 90 | 84 | 1.502 | 0.7324 | 0.000806 | 13.1029 | 13.0431
SW | HA Reference | SW HA #1 | 16.1667 | 1800 | 90 | 24.9 | 39.3 | 192.1 | 40 | 90.2 | 95.5 | 96 | 98.8 | 114.42 | 29.3 | 21.7 | 598 | 369 | 99.9 | 5.2 | 103.1 | 0.7336 |  |  |  | 90 | 84 | 1.503 | 0.7336 | 0.000806 | 12.9177 | 12.8549
SW | HA Reference | SW HA #1 | 16.175 | 1800 | 90 | 24.9 | 39.4 | 192.1 | 40 | 90.2 | 95.5 | 96 | 98.9 | 113.26 | 29.8 | 21.7 | 594.9 | 368.8 | 99.9 | 5.2 | 103.1 | 0.73268 |  |  |  | 90 | 84.2 | 1.502 | 0.7327 | 0.000808 | 13.0566 | 12.9968
SW | HA Reference | SW HA #1 | 16.1833 | 1800 | 90 | 24.9 | 39.4 | 192 | 40 | 90.2 | 95.5 | 96 | 98.8 | 113.69 | 31.6 | 21.7 | 591.3 | 369.2 | 99.9 | 5.2 | 103.1 | 0.7336 |  |  |  | 89.9 | 84.1 | 1.495 | 0.7335 | 0.000807 | 12.9331 | 12.8642
SW | HA Reference | SW HA #1 | 16.1917 | 1800 | 90 | 24.9 | 39.4 | 191.9 | 40 | 90.2 | 95.5 | 96 | 98.8 | 113.11 | 30 | 21.7 | 588 | 369.2 | 99.8 | 5.2 | 103.1 | 0.73348 |  |  |  | 90 | 84.1 | 1.5 | 0.7335 | 0.000807 | 12.9331 | 12.8734
SW | HA Reference | SW HA #1 | 16.2 | 1800 | 90 | 25 | 39.4 | 191.9 | 39.9 | 90.2 | 95.5 | 96 | 98.8 | 115.11 | 31.8 | 21.7 | 594.1 | 368.9 | 99.8 | 5.2 | 103.1 | 0.73287 |  |  |  | 90 | 84.1 | 1.488 | 0.7328 | 0.000807 | 13.0411 | 12.9675
SW | HA Reference | SW HA #1 | 16.2083 | 1800 | 90 | 25 | 39.4 | 192 | 40 | 90.2 | 95.5 | 96 | 98.8 | 111.72 | 32.8 | 21.7 | 579.2 | 369 | 99.8 | 5.2 | 103 | 0.7336 |  |  |  | 90 | 84 | 1.502 | 0.7336 | 0.000806 | 12.9177 | 12.8549
SW | HA Reference | SW HA #1 | 16.2167 | 1800 | 90 | 24.9 | 39.5 | 192 | 39.9 | 90.2 | 95.5 | 96 | 98.9 | 111.91 | 29.8 | 21.7 | 597.3 | 369 | 99.9 | 5.2 | 103.1 | 0.73274 |  |  |  | 90 | 84.1 | 1.492 | 0.7328 | 0.000807 | 13.0411 | 12.9875
SW | HA Reference | SW HA #1 | 16.225 | 1800 | 90 | 25 | 39.5 | 192 | 40 | 90.2 | 95.5 | 96 | 98.8 | 110.7 | 29.6 | 21.7 | 594.4 | 368.7 | 99.8 | 5.2 | 103 | 0.73268 |  |  |  | 90 | 84 | 1.501 | 0.7327 | 0.000806 | 13.0565 | 12.9968
SW | HA Reference | SW HA #1 | 16.2333 | 1800 | 90 | 25 | 39.4 | 191.9 | 40 | 90.2 | 95.5 | 96 | 98.8 | 111.3 | 32 | 21.6 | 592.6 | 369 | 100 | 5.2 | 103.1 | 0.73299 |  |  |  | 90 | 84.1 | 1.501 | 0.733 | 0.000807 | 13.0102 | 12.9489
SW | HA Reference | SW HA #1 | 16.2417 | 1800 | 90 | 25 | 39.4 | 191.9 | 40.1 | 90.2 | 95.5 | 96 | 98.9 | 112.26 | 32.1 | 21.6 | 590.7 | 368.7 | 100 | 5.2 | 103.1 | 0.7325 |  |  |  | 90 | 84.1 | 1.505 | 0.7325 | 0.000807 | 13.0875 | 13.0246
SW | HA Reference | SW HA #1 | 16.25 | 1800 | 90 | 25 | 39.5 | 191.9 | 40 | 90.2 | 95.5 | 96 | 98.8 | 115.18 | 30.4 | 21.6 | 595.4 | 368.8 | 100.1 | 5.2 | 103 | 0.73391 |  |  |  | 90 | 84 | 1.488 | 0.7339 | 0.000806 | 12.8715 | 12.8072
SW | HA Reference | SW HA #1 | 16.2583 | 1800 | 90 | 25 | 39.5 | 192 | 40.1 | 90.2 | 95.5 | 96 | 98.9 | 112.56 | 30 | 21.6 | 584.5 | 369 | 99.8 | 5.2 | 103.1 | 0.73317 |  |  |  | 90 | 84.1 | 1.489 | 0.7331 | 0.000806 | 12.9948 | 12.9212
SW | HA Reference | SW HA #1 | 16.2667 | 1800 | 90 | 25.1 | 39.5 | 191.9 | 40 | 90.2 | 95.5 | 96 | 98.8 | 114.8 | 28.5 | 21.6 | 599.3 | 368.8 | 100 | 5.2 | 103.1 | 0.73342 |  |  |  | 90 | 84 | 1.495 | 0.7334 | 0.000806 | 12.9485 | 12.8826
SW | HA Reference | SW HA #1 | 16.275 | 1800 | 90 | 25.1 | 39.5 | 192 | 40.1 | 90.2 | 95.5 | 96 | 98.9 | 111.86 | 30.2 | 21.6 | 577.5 | 368.9 | 99.8 | 5.2 | 103.1 | 0.7333 |  |  |  | 90 | 84 | 1.5 | 0.7333 | 0.000806 | 12.9639 | 12.9011
SW | HA Reference | SW HA #1 | 16.2833 | 1800 | 90 | 25.1 | 39.5 | 192 | 40 | 90.2 | 95.5 | 96 | 98.8 | 111.51 | 31.2 | 21.6 | 596.2 | 368.8 | 100 | 5.2 | 103 | 0.73274 |  |  |  | 90 | 84.1 | 1.506 | 0.7327 | 0.000807 | 13.0566 | 12.9875
SW | HA Reference | SW HA #1 | 16.2917 | 1800 | 90 | 25.1 | 39.5 | 192.1 | 40 | 90.2 | 95.5 | 96 | 98.9 | 111.87 | 30.1 | 21.7 | 596.7 | 368.6 | 100.1 | 5.2 | 103.1 | 0.73274 |  |  |  | 90 | 83.9 | 1.502 | 0.7328 | 0.000805 | 13.0411 | 12.9875
SW | HA Reference | SW HA #1 | 16.3 | 1800 | 90 | 25.1 | 39.5 | 192.1 | 40 | 90.2 | 95.5 | 96 | 98.9 | 114.05 | 30.4 | 21.6 | 593.5 | 368.8 | 99.8 | 5.2 | 103.2 | 0.7333 |  |  |  | 90 | 84.2 | 1.499 | 0.7333 | 0.000807 | 12.9639 | 12.9011
SW | HA Reference | SW HA #1 | 16.3083 | 1800 | 90 | 25.1 | 39.5 | 192.2 | 40.1 | 90.2 | 95.5 | 96 | 98.8 | 113.61 | 31.7 | 21.6 | 594.9 | 368.7 | 99.9 | 5.2 | 103.1 | 0.73293 |  |  |  | 90 | 84 | 1.498 | 0.7329 | 0.000806 | 13.0256 | 12.9582
SW | HA Reference | SW HA #1 | 16.3167 | 1800 | 90 | 25.1 | 39.6 | 192.2 | 40 | 90.2 | 95.5 | 96 | 98.8 | 113.87 | 37.5 | 21.6 | 594.7 | 368.7 | 99.9 | 5.2 | 103 | 0.73244 |  |  |  | 90 | 84 | 1.492 | 0.7324 | 0.000806 | 13.1029 | 13.0338
SW | HA Reference | SW HA #1 | 16.325 | 1800 | 90 | 25.1 | 39.6 | 192.2 | 40 | 90.3 | 95.5 | 96 | 98.8 | 113.85 | 33.5 | 21.6 | 588.9 | 368.9 | 99.8 | 5.2 | 103.1 | 0.73262 |  |  |  | 90 | 84 | 1.499 | 0.7326 | 0.000806 | 13.072 | 13.006
SW | HA Reference | SW HA #1 | 16.3333 | 1800 | 90 | 25.2 | 39.6 | 192.3 | 40 | 90.3 | 95.5 | 96 | 98.9 | 113.26 | 33.2 | 21.6 | 594.2 | 368.9 | 99.7 | 5.2 | 103.2 | 0.7333 |  |  |  | 90 | 84.1 | 1.502 | 0.7333 | 0.000807 | 12.9639 | 12.9011
SW | HA Reference | SW HA #1 | 16.3417 | 1800 | 90 | 25.2 | 39.6 | 192.3 | 39.9 | 90.3 | 95.5 | 96 | 98.8 | 112.07 | 32.3 | 21.6 | 592.7 | 368.6 | 99.8 | 5.2 | 103 | 0.73342 |  |  |  | 90.1 | 83.9 | 1.503 | 0.7335 | 0.000805 | 12.9331 | 12.8734
SW | HA Reference | SW HA #1 | 16.35 | 1800 | 90 | 25.1 | 39.6 | 192.4 | 39.9 | 90.3 | 95.5 | 96 | 98.8 | 113.72 | 33.7 | 21.6 | 583.6 | 368.5 | 99.9 | 5.2 | 103 | 0.73378 |  |  |  | 90 | 83.9 | 1.506 | 0.7338 | 0.000805 | 12.8869 | 12.8272
SW | HA Reference | SW HA #1 | 16.3583 | 1800 | 90 | 25.1 | 39.6 | 192.3 | 40 | 90.3 | 95.5 | 96 | 98.8 | 114.29 | 32.5 | 21.6 | 594.7 | 369.1 | 100 | 5.2 | 103.1 | 0.73336 |  |  |  | 90 | 84 | 1.503 | 0.7334 | 0.000806 | 12.9485 | 12.8919
SW | HA Reference | SW HA #1 | 16.3667 | 1800 | 90 | 25.1 | 39.6 | 192.3 | 39.9 | 90.2 | 95.5 | 96 | 98.8 | 111.54 | 30.4 | 21.7 | 592.6 | 368.6 | 99.8 | 5.2 | 103 | 0.73323 |  |  |  | 90 | 84 | 1.491 | 0.7332 | 0.000806 | 12.9794 | 12.9119
SW | HA Reference | SW HA #1 | 16.375 | 1800 | 90 | 25.1 | 39.6 | 192.2 | 39.9 | 90.2 | 95.5 | 96 | 98.8 | 109.97 | 30.6 | 21.6 | 568.3 | 369.1 | 99.8 | 5.2 | 103.1 | 0.73323 |  |  |  | 90 | 84.1 | 1.496 | 0.7333 | 0.000807 | 12.9639 | 12.9119
SW | HA Reference | SW HA #1 | 16.3833 | 1800 | 90 | 24.9 | 39.5 | 192.2 | 40 | 90.2 | 95.5 | 96 | 98.8 | 112.46 | 30.1 | 21.7 | 596.5 | 369 | 99.7 | 5.2 | 103.1 | 0.73268 |  |  |  | 90 | 84 | 1.499 | 0.7327 | 0.000806 | 13.0565 | 12.9968
SW | HA Reference | SW HA #1 | 16.3917 | 1801 | 90 | 24.8 | 39.5 | 192.3 | 40 | 90.2 | 95.5 | 96 | 98.8 | 114.26 | 32.2 | 21.7 | 596.2 | 368.8 | 99.8 | 5.2 | 103 | 0.73305 |  |  |  | 90 | 83.9 | 1.506 | 0.733 | 0.000805 | 13.0102 | 12.9397
SW | HA Reference | SW HA #1 | 16.4 | 1800 | 90 | 24.7 | 39.5 | 192.3 | 40 | 90.2 | 95.5 | 96 | 98.8 | 113.14 | 33 | 21.7 | 594.9 | 368.3 | 99.7 | 5.2 | 103 | 0.7325 |  |  |  | 90 | 83.9 | 1.497 | 0.7325 | 0.000805 | 13.0874 | 13.0246
SW | HA Reference | SW HA #1 | 16.4083 | 1800 | 89.9 | 24.7 | 39.5 | 192.4 | 40.1 | 90.2 | 95.5 | 96 | 98.8 | 111.4 | 33.3 | 21.8 | 583.6 | 369 | 99.9 | 5.2 | 103.1 | 0.73348 |  |  |  | 90 | 84 | 1.503 | 0.7334 | 0.000806 | 12.9485 | 12.8734
SW | HA Reference | SW HA #1 | 16.4167 | 1800 | 89.9 | 24.8 | 39.5 | 192.3 | 40 | 90.2 | 95.5 | 96 | 98.8 | 113.27 | 33.6 | 21.8 | 592.3 | 369 | 99.7 | 5.2 | 103.1 | 0.73317 |  |  |  | 90 | 84 | 1.5 | 0.7331 | 0.000806 | 12.9948 | 12.9212
SW | HA Reference | SW HA #1 | 16.425 | 1800 | 89.9 | 24.9 | 39.4 | 192.3 | 39.9 | 90.2 | 95.5 | 96 | 98.8 | 111.58 | 34.1 | 21.7 | 591.6 | 368.7 | 99.9 | 5.2 | 103.1 | 0.73268 |  |  |  | 90 | 83.9 | 1.49 | 0.7327 | 0.000806 | 13.0565 | 12.9968
SW | HA Reference | SW HA #1 | 16.4333 | 1800 | 90 | 25 | 39.4 | 192.2 | 39.9 | 90.2 | 95.5 | 96 | 98.8 | 113.46 | 31.5 | 21.7 | 592.5 | 369 | 99.7 | 5.2 | 103 | 0.73287 |  |  |  | 90 | 84 | 1.506 | 0.7328 | 0.000806 | 13.0411 | 12.9674
SW | HA Reference | SW HA #1 | 16.4417 | 1800 | 90 | 25 | 39.5 | 192.1 | 40.1 | 90.2 | 95.5 | 96 | 98.8 | 113 | 32.2 | 21.7 | 590 | 368.9 | 100 | 5.2 | 103.1 | 0.73274 |  |  |  | 90 | 84 | 1.5 | 0.7327 | 0.000806 | 13.0565 | 12.9875
SW | HA Reference | SW HA #1 | 16.45 | 1800 | 90 | 25 | 39.5 | 192.1 | 39.9 | 90.2 | 95.5 | 96 | 98.8 | 114.64 | 33.4 | 21.7 | 586.9 | 369 | 99.7 | 5.2 | 103.1 | 0.73281 |  |  |  | 90 | 83.9 | 1.502 | 0.7328 | 0.000805 | 13.0411 | 12.9767
SW | HA Reference | SW HA #1 | 16.4583 | 1800 | 90 | 25 | 39.6 | 192.2 | 39.9 | 90.2 | 95.5 | 96 | 98.8 | 113.34 | 33.5 | 21.7 | 595.5 | 368.9 | 99.9 | 5.2 | 103.1 | 0.73293 |  |  |  | 90 | 83.9 | 1.503 | 0.7329 | 0.000805 | 13.0256 | 12.9582
SW | HA Reference | SW HA #1 | 16.4667 | 1800 | 90 | 25 | 39.8 | 192.2 | 40 | 90.2 | 95.5 | 96 | 98.8 | 112.26 | 31.4 | 21.8 | 595.2 | 368.7 | 99.7 | 5.2 | 103 | 0.73244 |  |  |  | 90 | 83.9 | 1.502 | 0.7325 | 0.000805 | 13.0874 | 13.0338
SW | HA Reference | SW HA #1 | 16.475 | 1800 | 90 | 25 | 40 | 192.3 | 40 | 90.2 | 95.5 | 96 | 98.8 | 112.59 | 30.4 | 21.8 | 595.4 | 369.2 | 99.8 | 5.2 | 103.1 | 0.73336 |  |  |  | 90 | 84 | 1.501 | 0.7334 | 0.000806 | 12.9485 | 12.8919
SW | HA Reference | SW HA #1 | 16.4833 | 1799 | 90 | 25 | 40.2 | 192.3 | 40 | 90.3 | 95.5 | 96 | 98.8 | 113.51 | 31.5 | 21.8 | 589.5 | 368.9 | 99.8 | 5.2 | 103 | 0.73274 |  |  |  | 90 | 84 | 1.499 | 0.7328 | 0.000806 | 13.0411 | 12.9875
SW | HA Reference | SW HA #1 | 16.4917 | 1800 | 90 | 25 | 40.3 | 192.3 | 40 | 90.3 | 95.5 | 96 | 98.7 | 115.14 | 33.3 | 21.7 | 595.1 | 368.8 | 99.9 | 5.2 | 103 | 0.73342 |  |  |  | 90 | 83.9 | 1.503 | 0.7334 | 0.000805 | 12.9485 | 12.8826
SW | HA Reference | SW HA #1 | 16.5 | 1800 | 90 | 25.1 | 40.3 | 192.4 | 40 | 90.3 | 95.5 | 96 | 98.8 | 112.38 | 32.4 | 21.8 | 592.3 | 368.6 | 99.9 | 5.2 | 103 | 0.73274 |  |  |  | 90 | 83.9 | 1.499 | 0.7327 | 0.000805 | 13.0565 | 12.9875
SW | HA Reference | SW HA #1 | 16.5083 | 1800 | 90 | 25.1 | 40.4 | 192.3 | 39.9 | 90.3 | 95.5 | 96 | 98.9 | 111.25 | 31.3 | 21.8 | 588 | 368.6 | 99.8 | 5.2 | 103 | 0.7333 |  |  |  | 90 | 84 | 1.497 | 0.7333 | 0.000806 | 12.9639 | 12.9011
SW | HA Reference | SW HA #1 | 16.5167 | 1800 | 90 | 25.1 | 40.4 | 192.4 | 40 | 90.2 | 95.5 | 96 | 98.8 | 111.19 | 31.3 | 21.8 | 577.4 | 369 | 99.9 | 5.2 | 103.1 | 0.73305 |  |  |  | 90 | 84 | 1.499 | 0.733 | 0.000806 | 13.0102 | 12.9397
SW | HA Reference | SW HA #1 | 16.525 | 1800 | 90 | 25.1 | 40.3 | 192.4 | 40 | 90.2 | 95.5 | 96 | 98.8 | 113.28 | 29.8 | 21.8 | 596.6 | 368.9 | 99.9 | 5.2 | 103.1 | 0.73293 |  |  |  | 90 | 84 | 1.498 | 0.7329 | 0.000806 | 13.0256 | 12.9582
SW | HA Reference | SW HA #1 | 16.5333 | 1800 | 90 | 25.1 | 40.3 | 192.5 | 40 | 90.2 | 95.5 | 96 | 98.8 | 113.31 | 32.9 | 21.9 | 595.3 | 368.9 | 99.8 | 5.2 | 103.2 | 0.73268 |  |  |  | 90 | 84 | 1.499 | 0.7326 | 0.000806 | 13.072 | 12.9968
SW | HA Reference | SW HA #1 | 16.5417 | 1800 | 90 | 25.1 | 40.3 | 192.5 | 40 | 90.2 | 95.5 | 96 | 98.8 | 111.11 | 30.9 | 21.8 | 578.4 | 369 | 99.9 | 5.2 | 103.1 | 0.73281 |  |  |  | 90 | 84 | 1.499 | 0.7328 | 0.000805 | 13.0411 | 12.9767
SW | HA Reference | SW HA #1 | 16.55 | 1800 | 90 | 25.1 | 40.3 | 192.5 | 40 | 90.2 | 95.5 | 96 | 98.8 | 112.51 | 33.9 | 21.8 | 597.9 | 368.7 | 99.8 | 5.2 | 103 | 0.73238 |  |  |  | 90 | 84 | 1.492 | 0.7324 | 0.000806 | 13.1029 | 13.0431
SW | HA Reference | SW HA #1 | 16.5583 | 1800 | 90 | 25.2 | 40.3 | 192.6 | 40.1 | 90.2 | 95.5 | 96 | 98.8 | 113.88 | 35.7 | 21.8 | 594.9 | 369 | 99.9 | 5.2 | 102.9 | 0.73299 |  |  |  | 90 | 84 | 1.505 | 0.733 | 0.000806 | 13.0102 | 12.9489
SW | HA Reference | SW HA #1 | 16.5667 | 1800 | 90 | 25.1 | 40.3 | 192.6 | 40 | 90.2 | 95.4 | 96 | 98.9 | 113.8 | 36.4 | 21.8 | 595.3 | 368.9 | 99.9 | 5.2 | 103.1 | 0.73342 |  |  |  | 89.9 | 84 | 1.5 | 0.7334 | 0.000806 | 12.9485 | 12.8919
SW | HA Reference | SW HA #1 | 16.575 | 1800 | 90 | 25 | 40.4 | 192.5 | 40 | 90.2 | 95.4 | 96 | 98.8 | 112.11 | 33.4 | 21.9 | 572.5 | 368.9 | 99.9 | 5.2 | 103 | 0.73281 |  |  |  | 90 | 83.9 | 1.502 | 0.7328 | 0.000805 | 13.0411 | 12.9767
SW | HA Reference | SW HA #1 | 16.5833 | 1800 | 90 | 24.9 | 40.4 | 192.5 | 40 | 90.3 | 95.5 | 96 | 98.8 | 113.56 | 35.2 | 22 | 594.1 | 368.9 | 99.9 | 5.2 | 103.1 | 0.73207 |  |  |  | 90 | 84 | 1.509 | 0.7321 | 0.000806 | 13.1493 | 13.091
SW | HA Reference | SW HA #1 | 16.5917 | 1800 | 90 | 24.7 | 40.5 | 192.5 | 39.9 | 90.3 | 95.5 | 96 | 98.8 | 115.6 | 35.7 | 22 | 591.6 | 368.8 | 99.7 | 5.2 | 103 | 0.73287 |  |  |  | 90 | 84 | 1.497 | 0.7329 | 0.000806 | 13.0256 | 12.9674
SW | HA Reference | SW HA #1 | 16.6 | 1800 | 90 | 24.7 | 40.5 | 192.6 | 39.9 | 90.2 | 95.5 | 96 | 98.8 | 114.44 | 35.8 | 21.9 | 595 | 369 | 99.8 | 5.2 | 103.1 | 0.73305 |  |  |  | 90 | 84 | 1.503 | 0.733 | 0.000807 | 13.0102 | 12.9397
SW | HA Reference | SW HA #1 | 16.6083 | 1800 | 90 | 24.7 | 40.5 | 192.6 | 39.9 | 90.2 | 95.5 | 96 | 98.8 | 112.14 | 35.3 | 22 | 595.9 | 368.9 | 99.8 | 5.2 | 103.1 | 0.73336 |  |  |  | 90 | 84 | 1.495 | 0.7333 | 0.000806 | 12.9639 | 12.8919
SW | HA Reference | SW HA #1 | 16.6167 | 1800 | 90 | 24.9 | 40.5 | 192.6 | 40 | 90.2 | 95.5 | 96 | 98.8 | 110.2 | 35.9 | 21.9 | 572.6 | 368.7 | 99.9 | 5.2 | 103.1 | 0.73299 |  |  |  | 90 | 84 | 1.503 | 0.733 | 0.000806 | 13.0102 | 12.9489
SW | HA Reference | SW HA #1 | 16.625 | 1800 | 90 | 25 | 40.5 | 192.6 | 40.1 | 90.2 | 95.5 | 96 | 98.8 | 112.5 | 34.2 | 21.9 | 592.5 | 368.4 | 99.8 | 5.2 | 103 | 0.73311 |  |  |  | 90 | 83.9 | 1.501 | 0.7331 | 0.000805 | 12.9948 | 12.9304
SW | HA Reference | SW HA #1 | 16.6333 | 1800 | 90 | 25.1 | 40.5 | 192.7 | 40 | 90.2 | 95.5 | 96 | 98.8 | 112.76 | 36.5 | 21.9 | 596.5 | 368.9 | 99.8 | 5.2 | 103.1 | 0.73299 |  |  |  | 90 | 84 | 1.503 | 0.733 | 0.000806 | 13.0102 | 12.9489
SW | HA Reference | SW HA #1 | 16.6417 | 1800 | 90 | 25.1 | 40.5 | 192.7 | 40 | 90.3 | 95.5 | 96 | 98.9 | 114.05 | 32.2 | 21.9 | 584.7 | 368.8 | 99.9 | 5.2 | 103.2 | 0.73201 |  |  |  | 90 | 84.1 | 1.497 | 0.732 | 0.000807 | 13.1648 | 13.1003
SW | HA Reference | SW HA #1 | 16.65 | 1800 | 90 | 25.1 | 40.5 | 192.7 | 40 | 90.2 | 95.5 | 96 | 98.9 | 113.26 | 31.6 | 21.9 | 595.3 | 368.8 | 99.8 | 5.2 | 103.1 | 0.73287 |  |  |  | 90.1 | 84 | 1.495 | 0.733 | 0.000806 | 13.0102 | 12.9582
SW | HA Reference | SW HA #1 | 16.6583 | 1801 | 90 | 25.1 | 40.5 | 192.6 | 40 | 90.2 | 95.5 | 96 | 98.9 | 112.91 | 33.2 | 21.9 | 598.2 | 368.8 | 99.7 | 5.2 | 103.1 | 0.73238 |  |  |  | 90 | 84.1 | 1.512 | 0.7324 | 0.000807 | 13.1029 | 13.0431
SW | HA Reference | SW HA #1 | 16.6667 | 1800 | 90 | 25.1 | 40.5 | 192.6 | 40 | 90.2 | 95.5 | 96 | 98.8 | 110.04 | 36 | 21.9 | 570.1 | 368.7 | 99.9 | 5.2 | 103 | 0.73281 |  |  |  | 90 | 84 | 1.499 | 0.7328 | 0.000806 | 13.0411 | 12.9767
SW | HA Reference | SW HA #1 | 16.675 | 1800 | 90 | 25.1 | 40.4 | 192.6 | 40.2 | 90.2 | 95.5 | 96 | 98.8 | 110.73 | 34.7 | 21.9 | 581.1 | 368.6 | 99.9 | 5.2 | 103 | 0.73293 |  |  |  | 90 | 83.9 | 1.503 | 0.7329 | 0.000805 | 13.0256 | 12.9582
SW | HA Reference | SW HA #1 | 16.6833 | 1800 | 90 | 25.1 | 40.4 | 192.5 | 40 | 90.2 | 95.5 | 96 | 98.8 | 113.27 | 34 | 21.9 | 594.3 | 369.1 | 99.7 | 5.2 | 103.1 | 0.73323 |  |  |  | 89.9 | 84.1 | 1.504 | 0.7332 | 0.000807 | 12.9794 | 12.9212
SW | HA Reference | SW HA #1 | 16.6917 | 1800 | 90 | 25.1 | 40.4 | 192.6 | 40 | 90.2 | 95.5 | 96 | 98.8 | 114.47 | 32.8 | 21.9 | 597.5 | 368.9 | 100 | 5.2 | 103 | 0.7325 |  |  |  | 90 | 84 | 1.501 | 0.7325 | 0.000806 | 13.0874 | 13.0246
SW | HA Reference | SW HA #1 | 16.7 | 1800 | 90 | 25.1 | 40.4 | 192.6 | 40 | 90.2 | 95.5 | 96 | 98.8 | 112.78 | 33.4 | 21.9 | 583.2 | 368.9 | 99.9 | 5.2 | 103 | 0.73281 |  |  |  | 89.9 | 84 | 1.486 | 0.7327 | 0.000806 | 13.0565 | 12.986
SW | HA Reference | SW HA #1 | 16.7083 | 1800 | 90 | 25.1 | 40.5 | 192.5 | 40 | 90.2 | 95.5 | 96 | 98.9 | 112.85 | 38.7 | 21.9 | 597.1 | 368.7 | 99.9 | 5.2 | 103 | 0.73287 |  |  |  | 90 | 84 | 1.503 | 0.7328 | 0.000806 | 13.0411 | 12.9674
SW | HA Reference | SW HA #1 | 16.7167 | 1800 | 90 | 25 | 40.5 | 192.5 | 40.1 | 90.2 | 95.5 | 96 | 98.8 | 112.82 | 34.1 | 21.9 | 595.3 | 369 | 99.9 | 5.2 | 103.1 | 0.73274 |  |  |  | 90 | 84 | 1.498 | 0.7327 | 0.000806 | 13.0565 | 12.9875
SW | HA Reference | SW HA #1 | 16.725 | 1800 | 90 | 24.8 | 40.5 | 192.5 | 40 | 90.2 | 95.5 | 96 | 98.8 | 111.44 | 35.2 | 22 | 591.6 | 369.1 | 100 | 5.2 | 103.1 | 0.73293 |  |  |  | 90 | 84.1 | 1.491 | 0.7329 | 0.000807 | 13.0257 | 12.9582
SW | HA Reference | SW HA #1 | 16.7333 | 1800 | 90 | 24.7 | 40.6 | 192.4 | 40.1 | 90.2 | 95.5 | 96 | 98.8 | 112.35 | 35.1 | 21.9 | 575.3 | 368.8 | 99.8 | 5.2 | 103.2 | 0.73293 |  |  |  | 90 | 84 | 1.502 | 0.733 | 0.000806 | 13.0102 | 12.9582
SW | HA Reference | SW HA #1 | 16.7417 | 1800 | 90 | 24.7 | 40.6 | 192.4 | 39.9 | 90.2 | 95.5 | 96 | 98.9 | 114.79 | 33.7 | 22.1 | 588.6 | 369 | 100 | 5.2 | 103.2 | 0.73342 |  |  |  | 90 | 84.1 | 1.502 | 0.7335 | 0.000807 | 12.9331 | 12.8827
SW | HA Reference | SW HA #1 | 16.75 | 1800 | 90 | 24.8 | 40.6 | 192.5 | 39.9 | 90.2 | 95.5 | 96 | 98.8 | 115.75 | 33.6 | 22 | 597.5 | 368.9 | 99.8 | 5.2 | 103.1 | 0.73219 |  |  |  | 90 | 84 | 1.495 | 0.7322 | 0.000806 | 13.1338 | 13.0725
SW | HA Reference | SW HA #1 | 16.7583 | 1800 | 90 | 24.9 | 40.6 | 192.5 | 39.9 | 90.2 | 95.5 | 96 | 98.9 | 112.72 | 35.8 | 22 | 582.6 | 368.9 | 100 | 5.2 | 103 | 0.73391 |  |  |  | 90 | 84 | 1.498 | 0.734 | 0.000806 | 12.8561 | 12.8072
SW | HA Reference | SW HA #1 | 16.7667 | 1800 | 90 | 25 | 40.6 | 192.5 | 39.9 | 90.2 | 95.5 | 96 | 98.8 | 111.33 | 32.4 | 22.1 | 595.1 | 368.8 | 99.9 | 5.1 | 103.1 | 0.73274 |  |  |  | 90 | 84 | 1.503 | 0.7328 | 0.000806 | 13.0411 | 12.9875
SW | HA Reference | SW HA #1 | 16.775 | 1800 | 90 | 25.1 | 40.5 | 192.4 | 40 | 90.2 | 95.5 | 96 | 98.9 | 110.24 | 33.3 | 22.1 | 595.8 | 369.2 | 99.9 | 5.2 | 103.2 | 0.73238 |  |  |  | 90 | 84.1 | 1.508 | 0.7324 | 0.000807 | 13.1029 | 13.0431
SW | HA Reference | SW HA #1 | 16.7833 | 1800 | 90.1 | 25.1 | 40.5 | 192.5 | 40 | 90.2 | 95.5 | 96 | 98.8 | 114.33 | 34.1 | 22.1 | 589.1 | 368.8 | 99.8 | 5.1 | 103 | 0.73274 |  |  |  | 90 | 83.9 | 1.491 | 0.7327 | 0.000805 | 13.0565 | 12.9875
SW | HA Reference | SW HA #1 | 16.7917 | 1800 | 90.1 | 25 | 40.5 | 192.6 | 40 | 90.2 | 95.5 | 96 | 98.9 | 114.48 | 33 | 22.1 | 593.6 | 368.8 | 99.7 | 5.2 | 103.1 | 0.73287 |  |  |  | 90 | 84 | 1.501 | 0.7329 | 0.000806 | 13.0256 | 12.9674
SW | HA Reference | SW HA #1 | 16.8 | 1800 | 90.1 | 25.1 | 40.5 | 192.7 | 40 | 90.2 | 95.5 | 96 | 98.9 | 113.51 | 31.8 | 22.1 | 595.6 | 369 | 99.8 | 5.1 | 103.1 | 0.73268 |  |  |  | 90 | 84 | 1.503 | 0.7327 | 0.000806 | 13.0565 | 12.9968
SW | HA Reference | SW HA #1 | 16.8083 | 1800 | 90.1 | 25.1 | 40.5 | 192.7 | 40 | 90.3 | 95.5 | 96 | 98.9 | 110.57 | 30.6 | 22.1 | 594.3 | 369.2 | 99.9 | 5.2 | 103.1 | 0.73281 |  |  |  | 90 | 84.1 | 1.505 | 0.7328 | 0.000807 | 13.0411 | 12.9767
SW | HA Reference | SW HA #1 | 16.8167 | 1800 | 90.1 | 25.1 | 40.5 | 192.7 | 40 | 90.3 | 95.5 | 96 | 98.9 | 110.64 | 29.9 | 22 | 583.3 | 368.8 | 99.9 | 5.2 | 103.1 | 0.73268 |  |  |  | 90 | 84.1 | 1.497 | 0.7327 | 0.000807 | 13.0566 | 12.9968
SW | HA Reference | SW HA #1 | 16.825 | 1800 | 90 | 25.1 | 40.5 | 192.7 | 40 | 90.3 | 95.5 | 96 | 98.8 | 113.02 | 29.3 | 22.1 | 591 | 369 | 99.8 | 5.2 | 103 | 0.73311 |  |  |  | 90 | 84 | 1.502 | 0.7331 | 0.000806 | 12.9948 | 12.9304
SW | HA Reference | SW HA #1 | 16.8333 | 1800 | 90 | 25.2 | 40.5 | 192.7 | 40.2 | 90.3 | 95.5 | 96 | 98.8 | 113.29 | 31 | 22.1 | 582.9 | 368.5 | 99.8 | 5.1 | 103 | 0.73281 |  |  |  | 90 | 84 | 1.493 | 0.7328 | 0.000806 | 13.0411 | 12.9767
SW | HA Reference | SW HA #1 | 16.8417 | 1800 | 90 | 25.2 | 40.5 | 192.7 | 40 | 90.2 | 95.5 | 96 | 98.8 | 114.05 | 29.4 | 22.1 | 596 | 368.9 | 99.9 | 5.1 | 103.1 | 0.73366 |  |  |  | 90 | 84 | 1.505 | 0.7337 | 0.000806 | 12.9023 | 12.8457
SW | HA Reference | SW HA #1 | 16.85 | 1800 | 90 | 25.1 | 40.5 | 192.6 | 40 | 90.2 | 95.5 | 96 | 98.9 | 113.17 | 28 | 22.1 | 589 | 369.2 | 100 | 5.1 | 103.2 | 0.73317 |  |  |  | 90 | 84.1 | 1.495 | 0.7332 | 0.000807 | 12.9794 | 12.9212
SW | HA Reference | SW HA #1 | 16.8583 | 1800 | 90 | 24.9 | 40.5 | 192.6 | 40 | 90.3 | 95.5 | 96 | 98.9 | 113.46 | 28.4 | 22.1 | 596.1 | 368.8 | 99.9 | 5.2 | 103.1 | 0.73274 |  |  |  | 90 | 84 | 1.504 | 0.7328 | 0.000806 | 13.0411 | 12.9875
SW | HA Reference | SW HA #1 | 16.8667 | 1800 | 90 | 24.7 | 40.5 | 192.6 | 40 | 90.2 | 95.5 | 96 | 98.8 | 113.18 | 28 | 22.2 | 595.2 | 368.6 | 100 | 5.1 | 103 | 0.73317 |  |  |  | 90 | 84 | 1.499 | 0.7332 | 0.000806 | 12.9794 | 12.9212
SW | HA Reference | SW HA #1 | 16.875 | 1800 | 90 | 24.7 | 40.5 | 192.6 | 40.1 | 90.2 | 95.5 | 96 | 98.9 | 111.3 | 27.5 | 22.2 | 564.7 | 368.7 | 99.8 | 5.1 | 103.1 | 0.73336 |  |  |  | 90 | 84 | 1.503 | 0.7334 | 0.000806 | 12.9485 | 12.8919
SW | HA Reference | SW HA #1 | 16.8833 | 1800 | 90 | 24.8 | 40.5 | 192.7 | 40 | 90.3 | 95.5 | 96 | 98.8 | 112.82 | 30 | 22.1 | 595.9 | 368.7 | 99.8 | 5.2 | 103.1 | 0.73287 |  |  |  | 90 | 84 | 1.506 | 0.7329 | 0.000806 | 13.0256 | 12.9674
SW | HA Reference | SW HA #1 | 16.8917 | 1800 | 90 | 25 | 40.5 | 192.6 | 40.1 | 90.3 | 95.5 | 96 | 98.8 | 113.92 | 28.4 | 22.2 | 594.1 | 368.8 | 99.9 | 5.1 | 103 | 0.73274 |  |  |  | 90 | 84 | 1.501 | 0.7328 | 0.000806 | 13.0411 | 12.9875
SW | HA Reference | SW HA #1 | 16.9 | 1800 | 90 | 25 | 40.5 | 192.7 | 40 | 90.3 | 95.5 | 96 | 98.8 | 112.48 | 30.3 | 21.9 | 592.8 | 368.6 | 99.8 | 5.1 | 103 | 0.73305 |  |  |  | 90 | 83.9 | 1.503 | 0.7331 | 0.000804 | 12.9947 | 12.9396
SW | HA Reference | SW HA #1 | 16.9083 | 1800 | 90 | 25.1 | 40.6 | 192.7 | 40 | 90.2 | 95.5 | 96 | 98.9 | 112.94 | 28 | 22.1 | 587.6 | 368.5 | 100 | 5.1 | 103.1 | 0.73281 |  |  |  | 90 | 84 | 1.501 | 0.7328 | 0.000806 | 13.0411 | 12.9767
SW | HA Reference | SW HA #1 | 16.9167 | 1800 | 89.9 | 25.1 | 40.6 | 192.8 | 39.9 | 90.2 | 95.5 | 96 | 98.9 | 114.57 | 29.4 | 22.2 | 596.8 | 368.6 | 99.7 | 5.1 | 103.1 | 0.73293 |  |  |  | 90 | 84.1 | 1.487 | 0.7329 | 0.000806 | 13.0256 | 12.9582
SW | HA Reference | SW HA #1 | 16.925 | 1800 | 90 | 25.1 | 40.5 | 192.8 | 39.9 | 90.2 | 95.5 | 96 | 98.9 | 113.51 | 30.1 | 22.1 | 592.5 | 368.9 | 99.8 | 5.1 | 103.1 | 0.73274 |  |  |  | 90 | 84.2 | 1.502 | 0.7327 | 0.000808 | 13.0566 | 12.9875
SW | HA Reference | SW HA #1 | 16.9333 | 1800 | 90 | 25.1 | 40.5 | 192.7 | 40 | 90.2 | 95.5 | 96 | 98.9 | 112.18 | 31.2 | 22 | 589.1 | 369.1 | 100 | 5.1 | 103.2 | 0.73305 |  |  |  | 90 | 84 | 1.5 | 0.733 | 0.000806 | 13.0102 | 12.9397
SW | HA Reference | SW HA #1 | 16.9417 | 1800 | 90 | 25.1 | 40.5 | 192.7 | 40.2 | 90.2 | 95.5 | 96 | 98.9 | 110.78 | 31.7 | 22.1 | 574.3 | 369.2 | 99.8 | 5.1 | 103.1 | 0.73281 |  |  |  | 90 | 84.2 | 1.504 | 0.7328 | 0.000808 | 13.0411 | 12.9767
SW | HA Reference | SW HA #1 | 16.95 | 1800 | 90 | 25.1 | 40.5 | 192.6 | 40.1 | 90.2 | 95.5 | 96 | 98.8 | 112.72 | 32.3 | 22.1 | 598.4 | 368.7 | 99.7 | 5.1 | 103.1 | 0.73311 |  |  |  | 90 | 83.9 | 1.496 | 0.7331 | 0.000806 | 12.9948 | 12.9304
SW | HA Reference | SW HA #1 | 16.9583 | 1800 | 90 | 25.1 | 40.5 | 192.6 | 40 | 90.2 | 95.5 | 96 | 98.9 | 113.99 | 31.8 | 22.1 | 592.1 | 368.6 | 100 | 5.1 | 103.1 | 0.73287 |  |  |  | 90 | 84 | 1.498 | 0.7328 | 0.000806 | 13.0411 | 12.9674
SW | HA Reference | SW HA #1 | 16.9667 | 1800 | 90 | 25.1 | 40.5 | 192.6 | 40.1 | 90.3 | 95.5 | 96 | 98.9 | 112.95 | 33.4 | 22 | 575.8 | 368.9 | 99.9 | 5.1 | 103.2 | 0.73336 |  |  |  | 90 | 84 | 1.5 | 0.7334 | 0.000806 | 12.9485 | 12.8919
SW | HA Reference | SW HA #1 | 16.975 | 1800 | 90 | 25.1 | 40.5 | 192.5 | 40 | 90.3 | 95.5 | 96 | 98.9 | 113.69 | 33.4 | 22 | 586.4 | 368.9 | 99.8 | 5.1 | 103.2 | 0.73268 |  |  |  | 90 | 84.1 | 1.502 | 0.7327 | 0.000807 | 13.0566 | 12.9968
SW | HA Reference | SW HA #1 | 16.9833 | 1800 | 90 | 25.1 | 40.5 | 192.5 | 39.9 | 90.3 | 95.5 | 96 | 98.9 | 113.4 | 38.9 | 22.1 | 597.8 | 368.5 | 99.8 | 5.1 | 103 | 0.73262 |  |  |  | 90 | 84 | 1.502 | 0.7326 | 0.000806 | 13.072 | 13.006
SW | HA Reference | SW HA #1 | 16.9917 | 1800 | 90 | 24.8 | 40.5 | 192.5 | 40 | 90.3 | 95.5 | 96 | 98.9 | 112.13 | 41.5 | 22.1 | 597.1 | 368.8 | 99.8 | 5.2 | 103.1 | 0.73281 |  |  |  | 90 | 84.1 | 1.491 | 0.7328 | 0.000807 | 13.0411 | 12.9767
SW | HA Reference | SW HA #1 | 17 | 1800 | 90 | 24.7 | 40.5 | 192.5 | 40 | 90.3 | 95.5 | 96 | 98.8 | 110.26 | 39.3 | 22.1 | 580.5 | 368.9 | 99.9 | 5.2 | 103.1 | 0.73336 |  |  |  | 90 | 84 | 1.499 | 0.7334 | 0.000806 | 12.9485 | 12.8919
SW | HA Reference | SW HA #1 | 17.0083 | 1800 | 90 | 24.7 | 40.5 | 192.5 | 40 | 90.3 | 95.5 | 96 | 98.8 | 111.99 | 38.3 | 22.1 | 582.7 | 368.7 | 99.7 | 5.1 | 103 | 0.73244 |  |  |  | 90 | 84 | 1.501 | 0.7325 | 0.000806 | 13.0874 | 13.0338
SW | HA Reference | SW HA #1 | 17.0167 | 1800 | 90 | 24.9 | 40.5 | 192.5 | 40.1 | 90.3 | 95.5 | 96 | 98.9 | 112.64 | 43.2 | 22 | 582.3 | 368.6 | 99.8 | 5.1 | 103 | 0.73281 |  |  |  | 90 | 84 | 1.497 | 0.7328 | 0.000806 | 13.0411 | 12.9767
SW | HA Reference | SW HA #1 | 17.025 | 1800 | 90 | 25 | 40.5 | 192.5 | 40.2 | 90.3 | 95.5 | 96 | 98.8 | 112.17 | 42.3 | 22 | 592.1 | 368.6 | 99.8 | 5.1 | 103 | 0.73299 |  |  |  | 90 | 83.9 | 1.499 | 0.733 | 0.000805 | 13.0102 | 12.9489
SW | HA Reference | SW HA #1 | 17.0333 | 1800 | 90 | 25.1 | 40.4 | 192.5 | 40 | 90.3 | 95.5 | 96 | 98.9 | 112.64 | 37.9 | 22 | 594.6 | 369 | 99.9 | 5.2 | 103.1 | 0.73305 |  |  |  | 90 | 84.1 | 1.502 | 0.7331 | 0.000806 | 12.9948 | 12.9397
SW | HA Reference | SW HA #1 | 17.0417 | 1800 | 90 | 25.1 | 40.5 | 192.5 | 40 | 90.3 | 95.5 | 96 | 98.9 | 114.51 | 36.5 | 22 | 597.6 | 368.8 | 99.7 | 5.2 | 103.1 | 0.73201 |  |  |  | 90 | 84 | 1.499 | 0.732 | 0.000806 | 13.1648 | 13.1003
SW | HA Reference | SW HA #1 | 17.05 | 1800 | 90 | 25.2 | 40.5 | 192.7 | 40 | 90.3 | 95.5 | 96 | 98.9 | 113.39 | 39.2 | 22 | 596.7 | 368.8 | 99.9 | 5.2 | 103 | 0.73268 |  |  |  | 90 | 84 | 1.497 | 0.7327 | 0.000806 | 13.0565 | 12.9968
SW | HA Reference | SW HA #1 | 17.0583 | 1800 | 90 | 25.2 | 40.5 | 192.7 | 40.1 | 90.2 | 95.5 | 96 | 98.9 | 111.44 | 38.7 | 21.9 | 568.9 | 368.8 | 99.8 | 5.2 | 103 | 0.73299 |  |  |  | 90 | 84 | 1.504 | 0.733 | 0.000806 | 13.0102 | 12.9489
SW | HA Reference | SW HA #1 | 17.0667 | 1800 | 90 | 25.1 | 40.5 | 192.7 | 40 | 90.2 | 95.5 | 96 | 98.8 | 112.37 | 39.2 | 21.9 | 594.6 | 368.6 | 99.7 | 5.2 | 103 | 0.73244 |  |  |  | 90 | 84 | 1.496 | 0.7325 | 0.000805 | 13.0874 | 13.0338
SW | HA Reference | SW HA #1 | 17.075 | 1800 | 90 | 25.1 | 40.4 | 192.8 | 40 | 90.2 | 95.5 | 96 | 98.9 | 113.62 | 38.6 | 21.9 | 595.7 | 368.7 | 99.8 | 5.2 | 103 | 0.73354 |  |  |  | 90 | 83.9 | 1.509 | 0.7335 | 0.000805 | 12.9331 | 12.8641
SW | HA Reference | SW HA #1 | 17.0833 | 1800 | 90 | 25 | 40.4 | 192.8 | 40 | 90.2 | 95.5 | 96 | 98.8 | 114.79 | 36.9 | 21.9 | 597.6 | 368.7 | 99.8 | 5.2 | 102.9 | 0.73311 |  |  |  | 90 | 83.9 | 1.502 | 0.7331 | 0.000805 | 12.9948 | 12.9304
SW | HA Reference | SW HA #1 | 17.0917 | 1800 | 90 | 24.9 | 40.4 | 192.7 | 39.9 | 90.2 | 95.5 | 96 | 98.9 | 112.1 | 38.3 | 21.9 | 580.7 | 368.7 | 99.8 | 5.2 | 103 | 0.7336 |  |  |  | 90 | 83.9 | 1.5 | 0.7336 | 0.000805 | 12.9177 | 12.8549
SW | HA Reference | SW HA #1 | 17.1 | 1800 | 90 | 24.8 | 40.4 | 192.7 | 40 | 90.2 | 95.5 | 96 | 98.8 | 111.3 | 36.7 | 21.8 | 581.6 | 368.4 | 99.8 | 5.2 | 103 | 0.73299 |  |  |  | 90 | 83.8 | 1.505 | 0.733 | 0.000804 | 13.0102 | 12.9489
SW | HA Reference | SW HA #1 | 17.1083 | 1800 | 90 | 24.9 | 40.5 | 192.7 | 39.9 | 90.2 | 95.5 | 96 | 98.9 | 114.91 | 33.9 | 21.8 | 593.7 | 368.6 | 100 | 5.2 | 103.1 | 0.73262 |  |  |  | 90 | 84.1 | 1.504 | 0.7327 | 0.000806 | 13.0565 | 13.006
SW | HA Reference | SW HA #1 | 17.1167 | 1800 | 90 | 24.8 | 40.5 | 192.8 | 40 | 90.2 | 95.5 | 96 | 98.8 | 112.6 | 32.3 | 21.8 | 595.5 | 368.5 | 99.8 | 5.2 | 102.9 | 0.73299 |  |  |  | 90 | 83.9 | 1.5 | 0.733 | 0.000805 | 13.0102 | 12.9489
SW | HA Reference | SW HA #1 | 17.125 | 1800 | 90 | 24.8 | 40.5 | 192.8 | 40 | 90.3 | 95.5 | 96 | 98.9 | 111.34 | 35.9 | 21.8 | 597.8 | 368.6 | 99.8 | 5.1 | 102.9 | 0.73256 |  |  |  | 90 | 83.9 | 1.504 | 0.7326 | 0.000805 | 13.072 | 13.0153
SW | HA Reference | SW HA #1 | 17.1333 | 1800 | 90 | 24.8 | 40.6 | 192.9 | 40 | 90.3 | 95.5 | 96 | 98.9 | 110.57 | 33.2 | 21.8 | 591.9 | 368.5 | 99.8 | 5.2 | 103 | 0.73299 |  |  |  | 90.1 | 83.8 | 1.501 | 0.7331 | 0.000804 | 12.9947 | 12.9396
SW | HA Reference | SW HA #1 | 17.1417 | 1800 | 90 | 24.9 | 40.6 | 192.9 | 40 | 90.3 | 95.5 | 96 | 98.8 | 113.64 | 33.3 | 21.8 | 590 | 368.3 | 99.8 | 5.2 | 103 | 0.73238 |  |  |  | 90 | 83.8 | 1.503 | 0.7324 | 0.000804 | 13.1029 | 13.0431
SW | HA Reference | SW HA #1 | 17.15 | 1800 | 90 | 25 | 40.6 | 193 | 40 | 90.3 | 95.5 | 96 | 98.9 | 114.11 | 29.7 | 21.8 | 595.9 | 368.5 | 99.8 | 5.1 | 102.9 | 0.73299 |  |  |  | 90.1 | 83.9 | 1.504 | 0.7331 | 0.000805 | 12.9948 | 12.9397
SW | HA Reference | SW HA #1 | 17.1583 | 1800 | 90 | 25.1 | 40.6 | 193 | 40.1 | 90.3 | 95.6 | 96 | 98.9 | 112.64 | 29.5 | 21.8 | 584.4 | 368.4 | 99.9 | 5.1 | 102.9 | 0.73268 |  |  |  | 90 | 83.9 | 1.496 | 0.7327 | 0.000805 | 13.0565 | 12.9968
SW | HA Reference | SW HA #1 | 17.1667 | 1800 | 90 | 25.1 | 40.6 | 193 | 39.9 | 90.3 | 95.6 | 96 | 98.9 | 115.06 | 31.3 | 21.8 | 590.6 | 368.4 | 99.9 | 5.1 | 103 | 0.73219 |  |  |  | 90.1 | 84 | 1.501 | 0.7323 | 0.000806 | 13.1184 | 13.0632
SW | HA Reference | SW HA #1 | 17.175 | 1800 | 90 | 25.1 | 40.5 | 193.1 | 40.1 | 90.3 | 95.5 | 96 | 98.8 | 113.69 | 32 | 21.8 | 577.6 | 368.3 | 100 | 5.1 | 102.9 | 0.73262 |  |  |  | 90 | 83.9 | 1.502 | 0.7326 | 0.000805 | 13.072 | 13.006
SW | HA Reference | SW HA #1 | 17.1833 | 1800 | 90 | 25.1 | 40.2 | 193 | 40 | 90.2 | 95.5 | 96 | 98.9 | 113.17 | 29.6 | 21.8 | 593 | 368.7 | 99.8 | 5.1 | 103 | 0.73256 |  |  |  | 90 | 84 | 1.502 | 0.7326 | 0.000806 | 13.072 | 13.0153
SW | HA Reference | SW HA #1 | 17.1917 | 1800 | 90 | 25.1 | 39.8 | 192.9 | 40 | 90.2 | 95.5 | 96 | 98.9 | 112.6 | 31.6 | 21.7 | 595.2 | 368.2 | 99.8 | 5.1 | 102.9 | 0.73262 |  |  |  | 90 | 83.9 | 1.503 | 0.7327 | 0.000805 | 13.0565 | 13.006
SW | HA Reference | SW HA #1 | 17.2 | 1800 | 90 | 25.2 | 39.5 | 192.7 | 40 | 90.3 | 95.5 | 96 | 98.8 | 111.47 | 31.8 | 21.7 | 576.5 | 368.6 | 99.8 | 5.1 | 102.8 | 0.73262 |  |  |  | 90 | 83.9 | 1.501 | 0.7326 | 0.000805 | 13.072 | 13.006
SW | HA Reference | SW HA #1 | 17.2083 | 1800 | 90 | 25.2 | 39.4 | 192.6 | 40 | 90.3 | 95.5 | 96 | 98.9 | 113.38 | 32.2 | 21.7 | 597.8 | 368.5 | 100 | 5.1 | 102.9 | 0.73336 |  |  |  | 90 | 84 | 1.504 | 0.7334 | 0.000806 | 12.9485 | 12.8919
SW | HA Reference | SW HA #1 | 17.2167 | 1800 | 90 | 25.2 | 39.3 | 192.4 | 40 | 90.3 | 95.5 | 96 | 98.8 | 112.6 | 34.3 | 21.7 | 593.1 | 368.5 | 99.9 | 5.1 | 102.9 | 0.73293 |  |  |  | 90 | 83.9 | 1.504 | 0.7329 | 0.000805 | 13.0256 | 12.9582
SW | HA Reference | SW HA #1 | 17.225 | 1800 | 90 | 24.9 | 39.3 | 192.3 | 40 | 90.3 | 95.5 | 96 | 98.9 | 114.08 | 32.8 | 21.8 | 595.5 | 368.5 | 99.8 | 5.1 | 102.9 | 0.73274 |  |  |  | 90 | 84 | 1.502 | 0.7328 | 0.000806 | 13.0411 | 12.9875
SW | HA Reference | SW HA #1 | 17.2333 | 1800 | 90 | 24.8 | 39.2 | 192.2 | 40 | 90.3 | 95.5 | 96 | 98.9 | 113.22 | 38.3 | 21.7 | 595.6 | 368.2 | 99.8 | 5.1 | 103 | 0.73299 |  |  |  | 90.1 | 84 | 1.5 | 0.733 | 0.000806 | 13.0102 | 12.9397
SW | HA Reference | SW HA #1 | 17.2417 | 1800 | 90 | 24.7 | 39.2 | 192.2 | 40 | 90.3 | 95.5 | 96 | 98.8 | 113.96 | 41 | 21.8 | 591.5 | 368.6 | 99.9 | 5.1 | 102.9 | 0.73225 |  |  |  | 90 | 84 | 1.506 | 0.7323 | 0.000806 | 13.1184 | 13.0632
SW | HA Reference | SW HA #1 | 17.25 | 1801 | 90 | 24.8 | 39.2 | 192.2 | 40.1 | 90.3 | 95.5 | 96 | 98.9 | 112.7 | 42.5 | 21.8 | 588.2 | 368.6 | 99.8 | 5.1 | 103 | 0.73281 |  |  |  | 90.1 | 84 | 1.505 | 0.7329 | 0.000806 | 13.0256 | 12.9674
SW | HA Reference | SW HA #1 | 17.2583 | 1800 | 90 | 25 | 39.2 | 192.2 | 40.1 | 90.3 | 95.5 | 96 | 98.8 | 112.44 | 38.5 | 21.7 | 596.6 | 368.8 | 99.9 | 5.1 | 103 | 0.73115 |  |  |  | 90.1 | 84.1 | 1.501 | 0.7312 | 0.000807 | 13.2887 | 13.2242
SW | HA Reference | SW HA #1 | 17.2667 | 1800 | 90 | 25.1 | 39.2 | 192.2 | 40 | 90.3 | 95.5 | 96 | 98.8 | 111.95 | 40 | 21.7 | 595.1 | 368.5 | 99.9 | 5.1 | 102.9 | 0.73305 |  |  |  | 90.1 | 84 | 1.502 | 0.7331 | 0.000805 | 12.9948 | 12.9304
SW | HA Reference | SW HA #1 | 17.275 | 1800 | 90 | 25.1 | 39.1 | 192.2 | 40 | 90.3 | 95.5 | 96 | 98.8 | 112.37 | 39.3 | 21.7 | 589.8 | 368.5 | 99.9 | 5.1 | 102.9 | 0.73311 |  |  |  | 90.1 | 83.9 | 1.504 | 0.7332 | 0.000805 | 12.9793 | 12.9212
SW | HA Reference | SW HA #1 | 17.2833 | 1800 | 90 | 25.2 | 39.1 | 192.2 | 40 | 90.3 | 95.5 | 96 | 98.8 | 115.15 | 37.3 | 21.7 | 592 | 368.4 | 99.9 | 5.1 | 102.9 | 0.73256 |  |  |  | 90 | 84 | 1.501 | 0.7326 | 0.000806 | 13.072 | 13.0153
SW | HA Reference | SW HA #1 | 17.2917 | 1800 | 90 | 25.2 | 39.2 | 192.3 | 39.9 | 90.3 | 95.5 | 96 | 98.9 | 112.72 | 32.8 | 21.7 | 594.4 | 368.8 | 99.8 | 5.1 | 103 | 0.73293 |  |  |  | 90 | 84.1 | 1.502 | 0.7329 | 0.000807 | 13.0257 | 12.9582
SW | HA Reference | SW HA #1 | 17.3 | 1800 | 90 | 25.2 | 39.2 | 192.3 | 39.9 | 90.3 | 95.5 | 96 | 98.9 | 112.01 | 32.8 | 21.7 | 585.7 | 368.2 | 99.7 | 5.1 | 103 | 0.73274 |  |  |  | 90.1 | 84 | 1.501 | 0.7328 | 0.000806 | 13.0411 | 12.9782
SW | HA Reference | SW HA #1 | 17.3083 | 1800 | 90 | 24.9 | 39.1 | 192.2 | 39.9 | 90.3 | 95.5 | 96 | 98.9 | 111.69 | 34.2 | 21.8 | 587.4 | 368.4 | 99.8 | 5.1 | 103 | 0.73311 |  |  |  | 90 | 84 | 1.5 | 0.7331 | 0.000806 | 12.9948 | 12.9304
SW | HA Reference | SW HA #1 | 17.3167 | 1800 | 90 | 24.7 | 39 | 192.1 | 39.9 | 90.2 | 95.5 | 96 | 98.9 | 113.07 | 35.9 | 21.8 | 593.2 | 368.6 | 99.7 | 5.1 | 102.9 | 0.73336 |  |  |  | 89.9 | 84 | 1.491 | 0.7333 | 0.000806 | 12.9639 | 12.9011
SW | HA Reference | SW HA #1 | 17.325 | 1800 | 89.9 | 24.8 | 38.9 | 192.1 | 40 | 90.2 | 95.4 | 96 | 98.9 | 113.12 | 35.7 | 21.7 | 584.3 | 369 | 99.8 | 5.1 | 103 | 0.73287 |  |  |  | 89.9 | 84 | 1.495 | 0.7328 | 0.000806 | 13.0411 | 12.9767
SW | HA Reference | SW HA #1 | 17.3333 | 1800 | 89.9 | 24.9 | 38.8 | 192.1 | 39.9 | 90.1 | 95.4 | 96 | 98.9 | 115.68 | 34.2 | 21.7 | 595.9 | 368.9 | 100 | 5.1 | 103.1 | 0.73323 |  |  |  | 89.9 | 84.1 | 1.5 | 0.7331 | 0.000807 | 12.9948 | 12.9212
SW | HA Reference | SW HA #1 | 17.3417 | 1799 | 89.9 | 25.1 | 38.8 | 192.2 | 39.9 | 90.1 | 95.4 | 96 | 98.8 | 112.72 | 34.7 | 21.6 | 575.4 | 368.5 | 99.8 | 5.1 | 102.9 | 0.73244 |  |  |  | 89.9 | 84 | 1.502 | 0.7324 | 0.000806 | 13.1029 | 13.0431
SW | HA Reference | SW HA #1 | 17.35 | 1799 | 90 | 25.2 | 38.7 | 192.1 | 39.9 | 90.1 | 95.4 | 96 | 98.8 | 112.59 | 38.2 | 21.6 | 594.1 | 368.7 | 99.8 | 5.1 | 102.9 | 0.73366 |  |  |  | 89.8 | 84 | 1.501 | 0.7335 | 0.000806 | 12.9331 | 12.8641
SW | HA Reference | SW HA #1 | 17.3583 | 1800 | 90 | 25.2 | 38.7 | 192 | 39.9 | 90.1 | 95.4 | 96 | 98.8 | 113.54 | 38.5 | 21.6 | 596.6 | 368.7 | 99.7 | 5.1 | 102.9 | 0.73317 |  |  |  | 89.8 | 84 | 1.496 | 0.733 | 0.000806 | 13.0102 | 12.9397
SW | HA Reference | SW HA #1 | 17.3667 | 1800 | 90 | 24.9 | 38.8 | 191.9 | 39.9 | 90.2 | 95.4 | 96 | 98.8 | 113.22 | 35.8 | 21.8 | 593.7 | 368.7 | 99.7 | 5.2 | 103 | 0.73366 |  |  |  | 89.9 | 84 | 1.496 | 0.7335 | 0.000806 | 12.9331 | 12.8549
SW | HA Reference | SW HA #1 | 17.375 | 1800 | 90 | 24.7 | 38.8 | 192 | 40 | 90.2 | 95.4 | 96 | 98.8 | 112.67 | 35.9 | 21.7 | 577.2 | 368.9 | 99.9 | 5.2 | 102.9 | 0.73299 |  |  |  | 89.9 | 83.9 | 1.492 | 0.7328 | 0.000806 | 13.0411 | 12.9582
SW | HA Reference | SW HA #1 | 17.3833 | 1800 | 90 | 24.9 | 38.9 | 192 | 39.9 | 90.2 | 95.4 | 96 | 98.8 | 112.03 | 37.6 | 21.7 | 597.1 | 368.7 | 99.7 | 5.2 | 102.9 | 0.73281 |  |  |  | 89.9 | 83.8 | 1.501 | 0.7327 | 0.000804 | 13.0565 | 12.9859
SW | HA Reference | SW HA #1 | 17.3917 | 1800 | 90 | 25.1 | 38.9 | 192 | 40 | 90.2 | 95.4 | 96 | 98.8 | 111.76 | 35.1 | 21.7 | 595.7 | 368.8 | 99.9 | 5.2 | 103 | 0.73262 |  |  |  | 89.9 | 83.9 | 1.503 | 0.7325 | 0.000805 | 13.0874 | 13.0153
SW | HA Reference | SW HA #1 | 17.4 | 1800 | 90 | 25.2 | 38.9 | 192 | 39.9 | 90.1 | 95.4 | 96 | 98.9 | 113.41 | 35.5 | 21.7 | 588.6 | 368.8 | 99.9 | 5.1 | 103 | 0.7325 |  |  |  | 89.9 | 84.1 | 1.503 | 0.7324 | 0.000807 | 13.1029 | 13.0339
SW | HA Reference | SW HA #1 | 17.4083 | 1800 | 90 | 25.2 | 38.9 | 192 | 39.9 | 90.1 | 95.3 | 96 | 98.9 | 115.96 | 32.6 | 21.7 | 592 | 369.1 | 99.7 | 5.1 | 103.1 | 0.73311 |  |  |  | 89.9 | 84.1 | 1.5 | 0.733 | 0.000808 | 13.0102 | 12.9397
SW | HA Reference | SW HA #1 | 17.4167 | 1800 | 90 | 25 | 38.9 | 192 | 39.9 | 90.1 | 95.4 | 96 | 98.8 | 113.37 | 30.2 | 21.8 | 598.6 | 368.9 | 99.9 | 5.2 | 103.1 | 0.7333 |  |  |  | 89.9 | 84 | 1.504 | 0.7332 | 0.000806 | 12.9794 | 12.9104
SW | HA Reference | SW HA #1 | 17.425 | 1800 | 90 | 24.8 | 38.8 | 191.9 | 40 | 90.1 | 95.4 | 96 | 98.9 | 112.84 | 32.1 | 21.7 | 594.2 | 368.3 | 99.8 | 5.2 | 103 | 0.73299 |  |  |  | 89.9 | 84 | 1.503 | 0.7329 | 0.000806 | 13.0256 | 12.9582
SW | HA Reference | SW HA #1 | 17.4333 | 1800 | 90 | 24.8 | 38.9 | 191.9 | 40 | 90.1 | 95.3 | 96 | 98.8 | 115.1 | 34.9 | 21.8 | 595.2 | 368.9 | 99.8 | 5.2 | 102.9 | 0.73274 |  |  |  | 89.9 | 83.9 | 1.502 | 0.7326 | 0.000806 | 13.072 | 12.9968
SW | HA Reference | SW HA #1 | 17.4417 | 1800 | 90 | 25 | 38.9 | 191.9 | 39.9 | 90.1 | 95.3 | 96 | 98.9 | 112.8 | 34.5 | 21.7 | 585.7 | 369 | 100 | 5.2 | 102.9 | 0.73201 |  |  |  | 90 | 84 | 1.494 | 0.732 | 0.000807 | 13.1648 | 13.1003
SW | HA Reference | SW HA #1 | 17.45 | 1800 | 90 | 25.2 | 38.9 | 191.8 | 40.1 | 90.1 | 95.3 | 96 | 98.8 | 111.33 | 31.2 | 21.7 | 564.9 | 368.8 | 99.8 | 5.2 | 103 | 0.73287 |  |  |  | 89.9 | 84 | 1.507 | 0.7328 | 0.000806 | 13.0411 | 12.9767
SW | HA Reference | SW HA #1 | 17.4583 | 1800 | 90 | 25.2 | 38.9 | 191.8 | 40.1 | 90.1 | 95.3 | 96 | 98.9 | 111.88 | 32.3 | 21.7 | 587.7 | 368.9 | 99.9 | 5.1 | 103 | 0.73366 |  |  |  | 89.9 | 84.1 | 1.501 | 0.7336 | 0.000807 | 12.9177 | 12.8549
SW | HA Reference | SW HA #1 | 17.4667 | 1800 | 90 | 25.1 | 38.9 | 191.8 | 40 | 90.1 | 95.4 | 96 | 98.8 | 114.7 | 33.9 | 21.7 | 591.7 | 368.5 | 99.8 | 5.1 | 102.9 | 0.73342 |  |  |  | 89.9 | 84 | 1.501 | 0.7334 | 0.000806 | 12.9485 | 12.8919
SW | HA Reference | SW HA #1 | 17.475 | 1800 | 90 | 24.8 | 38.9 | 191.8 | 39.9 | 90.1 | 95.3 | 96 | 98.8 | 114.49 | 34.9 | 21.8 | 595.2 | 368.9 | 99.8 | 5.2 | 102.9 | 0.73342 |  |  |  | 89.9 | 84.1 | 1.504 | 0.7333 | 0.000807 | 12.9639 | 12.8919
SW | HA Reference | SW HA #1 | 17.4833 | 1800 | 90 | 24.7 | 38.8 | 191.7 | 39.9 | 90.1 | 95.4 | 96 | 98.9 | 112.49 | 34.8 | 21.7 | 586.1 | 368.9 | 99.9 | 5.1 | 103 | 0.73281 |  |  |  | 89.9 | 84 | 1.475 | 0.7327 | 0.000807 | 13.0566 | 12.986
SW | HA Reference | SW HA #1 | 17.4917 | 1800 | 90 | 24.9 | 38.8 | 191.7 | 39.9 | 90.1 | 95.3 | 96 | 98.9 | 112.5 | 34.1 | 21.7 | 594.9 | 368.6 | 100 | 5.2 | 103 | 0.73299 |  |  |  | 89.9 | 84 | 1.49 | 0.7329 | 0.000806 | 13.0256 | 12.9582
SW | HA Reference | SW HA #1 | 17.5 | 1800 | 90 | 25.1 | 38.8 | 191.6 | 40.1 | 90.1 | 95.3 | 96 | 98.9 | 113.26 | 37 | 21.7 | 596.2 | 368.6 | 99.8 | 5.1 | 102.9 | 0.73305 |  |  |  | 89.9 | 84 | 1.504 | 0.733 | 0.000806 | 13.0102 | 12.9489
SW | HA Reference | SW HA #1 | 17.5083 | 1800 | 90 | 25.2 | 38.9 | 191.6 | 40.1 | 90.1 | 95.3 | 96 | 98.8 | 112.5 | 38.2 | 21.7 | 580.1 | 368.8 | 99.9 | 5.1 | 102.8 | 0.73348 |  |  |  | 90 | 84 | 1.501 | 0.7335 | 0.000806 | 12.9331 | 12.8734
SW | HA Reference | SW HA #1 | 17.5167 | 1800 | 90 | 25.2 | 39.2 | 191.7 | 40 | 90.1 | 95.3 | 96 | 98.9 | 114.59 | 36.6 | 21.8 | 594.9 | 369 | 99.7 | 5.1 | 103 | 0.73427 |  |  |  | 89.9 | 84.1 | 1.502 | 0.7342 | 0.000807 | 12.8253 | 12.7611
SW | HA Reference | SW HA #1 | 17.525 | 1800 | 90 | 25 | 39.6 | 191.8 | 40 | 90.1 | 95.3 | 96 | 98.8 | 112.39 | 35.8 | 21.8 | 592.4 | 369.1 | 99.8 | 5.1 | 103 | 0.73293 |  |  |  | 90 | 84.1 | 1.497 | 0.7329 | 0.000807 | 13.0257 | 12.9582
SW | HA Reference | SW HA #1 | 17.5333 | 1800 | 90 | 25 | 39.9 | 191.9 | 40.1 | 90.1 | 95.3 | 96 | 98.9 | 111.31 | 41.7 | 21.8 | 581.6 | 368.8 | 99.8 | 5.1 | 103 | 0.7333 |  |  |  | 89.9 | 84 | 1.502 | 0.7332 | 0.000806 | 12.9794 | 12.9104
SW | HA Reference | SW HA #1 | 17.5417 | 1800 | 90 | 24.9 | 40.2 | 192 | 40 | 90.1 | 95.4 | 96 | 98.9 | 111.79 | 40.8 | 21.8 | 581.3 | 368.9 | 99.8 | 5.1 | 103 | 0.73323 |  |  |  | 89.9 | 84.1 | 1.499 | 0.7332 | 0.000807 | 12.9794 | 12.9212
SW | HA Reference | SW HA #1 | 17.55 | 1800 | 90 | 24.9 | 40.3 | 192.2 | 40 | 90.1 | 95.3 | 96 | 98.9 | 114.51 | 40.3 | 21.9 | 594.8 | 369 | 99.7 | 5.1 | 103 | 0.73342 |  |  |  | 89.9 | 84.2 | 1.493 | 0.7333 | 0.000808 | 12.964 | 12.8919
SW | HA Reference | SW HA #1 | 17.5583 | 1800 | 90 | 24.9 | 40.4 | 192.3 | 40 | 90.1 | 95.3 | 96 | 98.8 | 111.9 | 41.5 | 21.9 | 583.4 | 368.7 | 100 | 5.1 | 102.9 | 0.7333 |  |  |  | 89.9 | 84 | 1.495 | 0.7332 | 0.000806 | 12.9794 | 12.9104
SW | HA Reference | SW HA #1 | 17.5667 | 1800 | 90 | 24.9 | 40.5 | 192.4 | 40 | 90.1 | 95.3 | 96 | 98.9 | 113.96 | 44.3 | 21.9 | 596.3 | 368.7 | 99.8 | 5.1 | 102.9 | 0.73299 |  |  |  | 90 | 84 | 1.505 | 0.733 | 0.000806 | 13.0102 | 12.9489
SW | HA Reference | SW HA #1 | 17.575 | 1800 | 90 | 24.9 | 40.5 | 192.4 | 40 | 90.1 | 95.3 | 96 | 98.9 | 110.61 | 44.3 | 21.9 | 582.8 | 369 | 99.9 | 5.1 | 103 | 0.73287 |  |  |  | 90 | 84.2 | 1.505 | 0.7328 | 0.000808 | 13.0411 | 12.9675
SW | HA Reference | SW HA #1 | 17.5833 | 1799 | 90 | 24.9 | 40.5 | 192.4 | 40 | 90.1 | 95.3 | 96 | 98.8 | 112.03 | 43.1 | 21.9 | 588.8 | 368.8 | 99.9 | 5.1 | 102.9 | 0.73281 |  |  |  | 89.9 | 84 | 1.502 | 0.7327 | 0.000806 | 13.0565 | 12.986
SW | HA Reference | SW HA #1 | 17.5917 | 1800 | 90 | 25 | 40.5 | 192.5 | 40.1 | 90.1 | 95.3 | 96 | 98.9 | 112.27 | 40.4 | 21.8 | 579.9 | 368.7 | 99.8 | 5.1 | 103 | 0.73293 |  |  |  | 89.9 | 84.1 | 1.498 | 0.7329 | 0.000807 | 13.0257 | 12.9675
SW | HA Reference | SW HA #1 | 17.6 | 1800 | 90 | 25 | 40.5 | 192.4 | 40 | 90.1 | 95.3 | 96 | 98.9 | 113 | 37.8 | 21.9 | 595.4 | 369 | 99.7 | 5.1 | 103 | 0.73262 |  |  |  | 89.9 | 84.1 | 1.504 | 0.7325 | 0.000807 | 13.0875 | 13.0153
SW | HA Reference | SW HA #1 | 17.6083 | 1801 | 90 | 25 | 40.6 | 192.4 | 40 | 90.1 | 95.3 | 96 | 98.9 | 112.77 | 37.2 | 21.9 | 582.9 | 368.6 | 99.8 | 5.1 | 103 | 0.73281 |  |  |  | 89.9 | 84.1 | 1.503 | 0.7328 | 0.000807 | 13.0411 | 12.986
SW | HA Reference | SW HA #1 | 17.6167 | 1800 | 90 | 25.1 | 40.7 | 192.5 | 40 | 90.1 | 95.3 | 96 | 98.9 | 114.1 | 37.4 | 21.9 | 586.2 | 368.7 | 99.9 | 5.1 | 102.9 | 0.73348 |  |  |  | 90 | 84 | 1.497 | 0.7334 | 0.000806 | 12.9485 | 12.8734
SW | HA Reference | SW HA #1 | 17.625 | 1800 | 90 | 25.1 | 40.7 | 192.5 | 40 | 90.1 | 95.4 | 96 | 98.8 | 112.11 | 33.9 | 21.9 | 595.9 | 368.8 | 99.8 | 5.1 | 103 | 0.7333 |  |  |  | 90 | 83.9 | 1.497 | 0.7332 | 0.000806 | 12.9794 | 12.9011
SW | HA Reference | SW HA #1 | 17.6333 | 1800 | 90.1 | 25.1 | 40.8 | 192.5 | 39.9 | 90.1 | 95.4 | 96 | 98.9 | 112.03 | 35.4 | 21.9 | 586.1 | 368.6 | 99.8 | 5.1 | 102.9 | 0.73378 |  |  |  | 89.9 | 84 | 1.506 | 0.7337 | 0.000807 | 12.9023 | 12.8364
SW | HA Reference | SW HA #1 | 17.6417 | 1800 | 90.1 | 25.2 | 40.8 | 192.6 | 40.2 | 90.1 | 95.4 | 96 | 98.9 | 112.88 | 35.3 | 21.9 | 587 | 368.8 | 99.9 | 5.1 | 103 | 0.73274 |  |  |  | 90 | 84 | 1.501 | 0.7327 | 0.000806 | 13.0565 | 12.9875
SW | HA Reference | SW HA #1 | 17.65 | 1800 | 90 | 25.2 | 40.8 | 192.6 | 40.1 | 90.1 | 95.4 | 96 | 98.8 | 115.78 | 34.3 | 21.9 | 596.2 | 368.8 | 99.7 | 5.1 | 103 | 0.73293 |  |  |  | 90 | 84 | 1.497 | 0.733 | 0.000806 | 13.0102 | 12.9582
SW | HA Reference | SW HA #1 | 17.6583 | 1800 | 90 | 25.1 | 40.8 | 192.7 | 40 | 90.1 | 95.4 | 96 | 98.8 | 114.61 | 33 | 21.9 | 591.6 | 368.5 | 99.8 | 5.1 | 103 | 0.73274 |  |  |  | 90 | 84.1 | 1.502 | 0.7328 | 0.000807 | 13.0411 | 12.9875
SW | HA Reference | SW HA #1 | 17.6667 | 1801 | 90 | 25 | 40.8 | 192.7 | 40.2 | 90.1 | 95.4 | 96 | 98.9 | 112.2 | 33.1 | 21.9 | 573 | 368.7 | 99.6 | 5.1 | 103.1 | 0.73262 |  |  |  | 90 | 84.1 | 1.501 | 0.7326 | 0.000807 | 13.072 | 13.0061
SW | HA Reference | SW HA #1 | 17.675 | 1801 | 90 | 24.9 | 40.8 | 192.7 | 40 | 90.1 | 95.4 | 96 | 98.8 | 114.31 | 32.2 | 22 | 595.9 | 368.8 | 99.8 | 5.1 | 102.8 | 0.73311 |  |  |  | 90 | 84.1 | 1.494 | 0.7331 | 0.000806 | 12.9948 | 12.9304
SW | HA Reference | SW HA #1 | 17.6833 | 1800 | 90 | 24.9 | 40.9 | 192.7 | 40 | 90.2 | 95.4 | 96 | 98.9 | 113.89 | 34.1 | 21.9 | 577.4 | 369 | 99.9 | 5.1 | 103 | 0.73311 |  |  |  | 90 | 84.2 | 1.51 | 0.7331 | 0.000808 | 12.9948 | 12.9305
SW | HA Reference | SW HA #1 | 17.6917 | 1800 | 90 | 24.9 | 40.9 | 192.6 | 40.1 | 90.2 | 95.4 | 96 | 98.8 | 115.55 | 30.8 | 21.9 | 596.9 | 368.9 | 99.9 | 5.1 | 103 | 0.73323 |  |  |  | 90 | 84.1 | 1.506 | 0.7333 | 0.000807 | 12.9639 | 12.9119
SW | HA Reference | SW HA #1 | 17.7 | 1800 | 90 | 24.9 | 40.9 | 192.7 | 40 | 90.2 | 95.4 | 96 | 98.9 | 112.9 | 31.3 | 22 | 582.6 | 368.5 | 99.8 | 5.1 | 103 | 0.73323 |  |  |  | 90 | 84.1 | 1.497 | 0.7332 | 0.000807 | 12.9794 | 12.9119
SW | HA Reference | SW HA #1 | 17.7083 | 1800 | 90 | 24.9 | 40.9 | 192.7 | 40 | 90.2 | 95.4 | 96 | 98.8 | 113.88 | 31.9 | 22 | 590.1 | 368.7 | 99.9 | 5.1 | 102.9 | 0.7333 |  |  |  | 90 | 84 | 1.504 | 0.7333 | 0.000806 | 12.9639 | 12.9011
SW | HA Reference | SW HA #1 | 17.7167 | 1800 | 90 | 25 | 40.9 | 192.7 | 40.2 | 90.1 | 95.4 | 96 | 98.9 | 111.04 | 34.1 | 22 | 581.9 | 368.8 | 99.9 | 5.1 | 102.9 | 0.73299 |  |  |  | 90 | 84.1 | 1.496 | 0.733 | 0.000806 | 13.0102 | 12.9489
SW | HA Reference | SW HA #1 | 17.725 | 1800 | 90 | 25 | 40.8 | 192.7 | 40.1 | 90.1 | 95.4 | 96 | 98.9 | 110.56 | 33.8 | 21.9 | 589.6 | 368.8 | 99.9 | 5.1 | 103 | 0.73287 |  |  |  | 90 | 83.9 | 1.497 | 0.7329 | 0.000805 | 13.0256 | 12.9674
SW | HA Reference | SW HA #1 | 17.7333 | 1800 | 90 | 25 | 40.8 | 192.7 | 40 | 90.1 | 95.4 | 96 | 98.8 | 112.11 | 34.1 | 21.9 | 593.8 | 368.7 | 99.9 | 5.2 | 102.9 | 0.73281 |  |  |  | 90 | 84 | 1.503 | 0.7329 | 0.000806 | 13.0256 | 12.9767
SW | HA Reference | SW HA #1 | 17.7417 | 1800 | 90 | 25 | 40.7 | 192.6 | 40.1 | 90.1 | 95.4 | 96 | 98.8 | 112.47 | 34.9 | 21.9 | 588.8 | 368.7 | 99.8 | 5.1 | 102.9 | 0.73238 |  |  |  | 90 | 84 | 1.497 | 0.7324 | 0.000806 | 13.1029 | 13.0431
SW | HA Reference | SW HA #1 | 17.75 | 1800 | 90 | 25 | 40.7 | 192.6 | 40 | 90.1 | 95.3 | 96 | 98.8 | 112.22 | 34.9 | 22 | 582.5 | 368.7 | 99.6 | 5.2 | 102.9 | 0.73323 |  |  |  | 90 | 83.9 | 1.499 | 0.7333 | 0.000805 | 12.9639 | 12.9119
SW | HA Reference | SW HA #1 | 17.7583 | 1800 | 90 | 25 | 40.7 | 192.5 | 40.1 | 90.1 | 95.3 | 96 | 98.8 | 113.55 | 34.2 | 22 | 591.4 | 368.6 | 99.8 | 5.2 | 102.9 | 0.73274 |  |  |  | 90 | 83.8 | 1.498 | 0.7327 | 0.000804 | 13.0565 | 12.9875
SW | HA Reference | SW HA #1 | 17.7667 | 1800 | 90 | 25 | 40.8 | 192.6 | 40 | 90.2 | 95.4 | 96 | 98.8 | 115.29 | 31.8 | 22 | 595 | 368.8 | 99.7 | 5.1 | 103 | 0.73342 |  |  |  | 90 | 83.9 | 1.503 | 0.7335 | 0.000805 | 12.9331 | 12.8826
SW | HA Reference | SW HA #1 | 17.775 | 1800 | 90 | 25 | 40.8 | 192.6 | 40 | 90.2 | 95.4 | 96 | 98.9 | 115.36 | 31.6 | 22 | 593.5 | 368.8 | 99.8 | 5.2 | 103 | 0.73225 |  |  |  | 90 | 84 | 1.495 | 0.7322 | 0.000806 | 13.1338 | 13.0632
SW | HA Reference | SW HA #1 | 17.7833 | 1800 | 90 | 25 | 40.8 | 192.7 | 40.1 | 90.2 | 95.4 | 96 | 98.8 | 112.99 | 32.6 | 22 | 582 | 368.5 | 99.8 | 5.1 | 102.9 | 0.73281 |  |  |  | 90.1 | 83.9 | 1.476 | 0.7329 | 0.000805 | 13.0256 | 12.9674
SW | HA Reference | SW HA #1 | 17.7917 | 1800 | 90 | 25 | 40.8 | 192.8 | 40 | 90.2 | 95.4 | 96 | 98.9 | 112.14 | 37.1 | 22 | 595.1 | 368.5 | 99.8 | 5.2 | 103 | 0.73281 |  |  |  | 90 | 84 | 1.501 | 0.7328 | 0.000806 | 13.0411 | 12.9767
SW | HA Reference | SW HA #1 | 17.8 | 1800 | 90 | 25 | 40.8 | 192.9 | 40 | 90.1 | 95.4 | 96 | 98.9 | 111.08 | 39.9 | 22 | 595.2 | 368.6 | 99.9 | 5.2 | 102.9 | 0.73219 |  |  |  | 90 | 83.8 | 1.503 | 0.7322 | 0.000804 | 13.1338 | 13.0724
SW | HA Reference | SW HA #1 | 17.8083 | 1800 | 90 | 25 | 40.8 | 193 | 40 | 90.2 | 95.4 | 96 | 98.8 | 111.49 | 41.1 | 22 | 585 | 368.7 | 99.7 | 5.2 | 103 | 0.73207 |  |  |  | 90.1 | 83.9 | 1.501 | 0.7321 | 0.000805 | 13.1493 | 13.0817
SW | HA Reference | SW HA #1 | 17.8167 | 1800 | 90 | 25 | 40.8 | 193.1 | 40 | 90.2 | 95.4 | 96 | 98.9 | 112.84 | 37.9 | 22 | 588.7 | 368.6 | 99.9 | 5.2 | 103 | 0.73225 |  |  |  | 90 | 84.1 | 1.496 | 0.7323 | 0.000806 | 13.1184 | 13.0632
SW | HA Reference | SW HA #1 | 17.825 | 1800 | 90 | 24.9 | 40.8 | 193.1 | 40 | 90.1 | 95.4 | 96 | 98.9 | 112.79 | 34.6 | 22 | 585.2 | 368.8 | 99.7 | 5.2 | 102.9 | 0.73201 |  |  |  | 90 | 84 | 1.496 | 0.732 | 0.000806 | 13.1648 | 13.1003
SW | HA Reference | SW HA #1 | 17.8333 | 1800 | 90 | 24.9 | 40.8 | 193.1 | 40 | 90.1 | 95.4 | 96 | 98.9 | 114.94 | 36 | 22 | 594.7 | 368.5 | 99.9 | 5.2 | 103 | 0.73287 |  |  |  | 90 | 83.9 | 1.502 | 0.7329 | 0.000805 | 13.0256 | 12.9674
SW | HA Reference | SW HA #1 | 17.8417 | 1800 | 90 | 25 | 40.8 | 193.1 | 40.1 | 90.2 | 95.4 | 96 | 98.9 | 112.24 | 36.7 | 22 | 584.6 | 368.6 | 99.8 | 5.2 | 102.9 | 0.73336 |  |  |  | 90 | 83.9 | 1.506 | 0.7334 | 0.000805 | 12.9485 | 12.8919
SW | HA Reference | SW HA #1 | 17.85 | 1800 | 90 | 25 | 40.9 | 193.1 | 40 | 90.2 | 95.4 | 96 | 98.8 | 111.53 | 35.2 | 22 | 592 | 368.5 | 99.8 | 5.2 | 103 | 0.73293 |  |  |  | 90 | 83.9 | 1.5 | 0.733 | 0.000805 | 13.0102 | 12.9582
SW | HA Reference | SW HA #1 | 17.8583 | 1800 | 90 | 25 | 40.9 | 193 | 40 | 90.2 | 95.4 | 96 | 98.8 | 110.89 | 33.6 | 22 | 584.2 | 368.4 | 99.9 | 5.2 | 102.9 | 0.7317 |  |  |  | 90 | 83.9 | 1.499 | 0.7317 | 0.000805 | 13.2112 | 13.1483
SW | HA Reference | SW HA #1 | 17.8667 | 1800 | 90 | 25 | 40.9 | 193 | 40 | 90.2 | 95.4 | 96 | 98.8 | 114.78 | 31.9 | 22.1 | 593.8 | 368.7 | 99.9 | 5.2 | 102.9 | 0.73305 |  |  |  | 90.1 | 84 | 1.505 | 0.7331 | 0.000805 | 12.9948 | 12.9304
SW | HA Reference | SW HA #1 | 17.875 | 1800 | 90 | 24.9 | 40.9 | 193 | 39.9 | 90.1 | 95.4 | 96 | 98.8 | 114.93 | 29.2 | 22.1 | 585.8 | 368.6 | 99.8 | 5.2 | 102.9 | 0.73238 |  |  |  | 90.1 | 83.9 | 1.502 | 0.7324 | 0.000805 | 13.1029 | 13.0338
SW | HA Reference | SW HA #1 | 17.8833 | 1800 | 90 | 24.9 | 40.8 | 193 | 39.9 | 90.1 | 95.4 | 96 | 98.8 | 115.22 | 31.6 | 22.1 | 594.1 | 368.7 | 99.9 | 5.2 | 103 | 0.73238 |  |  |  | 90 | 84 | 1.504 | 0.7324 | 0.000806 | 13.1029 | 13.0431
SW | HA Reference | SW HA #1 | 17.8917 | 1800 | 90 | 24.9 | 40.8 | 193 | 39.9 | 90.2 | 95.4 | 96 | 98.9 | 110.02 | 28.6 | 22 | 585.2 | 368.7 | 99.9 | 5.1 | 103 | 0.73232 |  |  |  | 90 | 84 | 1.497 | 0.7323 | 0.000806 | 13.1184 | 13.0524
SW | HA Reference | SW HA #1 | 17.9 | 1801 | 90 | 25 | 40.8 | 193 | 39.9 | 90.2 | 95.4 | 96 | 98.9 | 110.79 | 30.3 | 22 | 578.7 | 368.6 | 99.7 | 5.1 | 103 | 0.73287 |  |  |  | 90 | 84 | 1.495 | 0.7328 | 0.000806 | 13.0411 | 12.9674
SW | HA Reference | SW HA #1 | 17.9083 | 1800 | 90 | 25 | 40.8 | 193 | 40.1 | 90.2 | 95.4 | 96 | 98.8 | 112.88 | 30.4 | 22 | 578.1 | 368.7 | 99.7 | 5.2 | 102.9 | 0.73268 |  |  |  | 90 | 84 | 1.492 | 0.7327 | 0.000806 | 13.0565 | 12.9968
SW | HA Reference | SW HA #1 | 17.9167 | 1800 | 90 | 25.1 | 40.8 | 193 | 40 | 90.2 | 95.4 | 96 | 98.9 | 114.44 | 32.9 | 22 | 595.8 | 368.8 | 99.8 | 5.1 | 103 | 0.73238 |  |  |  | 90 | 84 | 1.498 | 0.7324 | 0.000805 | 13.1029 | 13.0431
SW | HA Reference | SW HA #1 | 17.925 | 1800 | 90 | 25.1 | 40.8 | 192.9 | 39.9 | 90.2 | 95.4 | 96 | 98.9 | 112.47 | 34.7 | 22 | 594.5 | 368.5 | 99.9 | 5.2 | 103 | 0.7325 |  |  |  | 90 | 84 | 1.501 | 0.7325 | 0.000806 | 13.0874 | 13.0246
SW | HA Reference | SW HA #1 | 17.9333 | 1800 | 90 | 25 | 40.8 | 192.9 | 39.9 | 90.2 | 95.4 | 96 | 98.8 | 112.4 | 36.5 | 22.1 | 595.3 | 369 | 99.8 | 5.1 | 102.9 | 0.73219 |  |  |  | 90.1 | 84 | 1.507 | 0.7323 | 0.000806 | 13.1184 | 13.0632
SW | HA Reference | SW HA #1 | 17.9417 | 1800 | 90 | 25.1 | 40.8 | 192.9 | 40 | 90.2 | 95.4 | 96 | 98.9 | 112.77 | 34.8 | 22.2 | 584.8 | 368.3 | 100 | 5.1 | 103 | 0.73225 |  |  |  | 90 | 84 | 1.498 | 0.7323 | 0.000806 | 13.1184 | 13.0632
SW | HA Reference | SW HA #1 | 17.95 | 1800 | 90 | 25.1 | 40.8 | 192.8 | 39.9 | 90.2 | 95.4 | 96 | 98.8 | 115.07 | 33.5 | 22.1 | 596.5 | 368.4 | 99.8 | 5.1 | 102.9 | 0.73201 |  |  |  | 90 | 83.8 | 1.476 | 0.732 | 0.000804 | 13.1647 | 13.1003
SW | HA Reference | SW HA #1 | 17.9583 | 1800 | 90 | 25.2 | 40.8 | 192.7 | 39.9 | 90.2 | 95.4 | 96 | 98.8 | 112.33 | 32.3 | 22.1 | 596 | 368.8 | 99.8 | 5.1 | 102.9 | 0.7325 |  |  |  | 90 | 84 | 1.504 | 0.7325 | 0.000806 | 13.0874 | 13.0246
SW | HA Reference | SW HA #1 | 17.9667 | 1800 | 90 | 25.1 | 40.6 | 192.6 | 39.9 | 90.2 | 95.4 | 96 | 98.9 | 110.97 | 30.5 | 22 | 593.2 | 368.8 | 99.9 | 5.1 | 103 | 0.73336 |  |  |  | 90 | 84.1 | 1.502 | 0.7334 | 0.000807 | 12.9485 | 12.8919
SW | HA Reference | SW HA #1 | 17.975 | 1800 | 90 | 25.2 | 40.3 | 192.5 | 40 | 90.2 | 95.4 | 96 | 98.9 | 113.28 | 30.6 | 22 | 583 | 368.6 | 99.8 | 5.2 | 103 | 0.73293 |  |  |  | 90 | 84 | 1.503 | 0.7329 | 0.000806 | 13.0256 | 12.9582
SW | HA Reference | SW HA #1 | 17.9833 | 1800 | 90 | 25.2 | 40 | 192.4 | 40.1 | 90.1 | 95.4 | 96 | 99 | 114.5 | 31.7 | 22 | 586.6 | 368.7 | 99.8 | 5.1 | 103.1 | 0.73195 |  |  |  | 90 | 84.1 | 1.5 | 0.7319 | 0.000807 | 13.1803 | 13.1096
SW | HA Reference | SW HA #1 | 17.9917 | 1800 | 90 | 25.1 | 39.8 | 192.4 | 40 | 90.1 | 95.4 | 96 | 98.9 | 114.4 | 30.5 | 22.1 | 595.9 | 368.8 | 100 | 5.2 | 103.1 | 0.73268 |  |  |  | 90 | 84 | 1.503 | 0.7327 | 0.000806 | 13.0565 | 12.9968
SW | HA Reference | SW HA #1 | 18 | 1800 | 89.9 | 25 | 39.7 | 192.3 | 40 | 90.1 | 95.4 | 96 | 98.9 | 111.2 | 30 | 22.1 | 598.3 | 368.6 | 99.8 | 5.2 | 103 | 0.73262 |  |  |  | 90 | 84 | 1.506 | 0.7326 | 0.000806 | 13.072 | 13.006
SW | HA Reference | SW HA #1 | 18.0083 | 1800 | 90 | 25 | 39.6 | 192.3 | 40 | 90.1 | 95.4 | 95.9 | 98.9 | 110.9 | 29.5 | 21.9 | 590 | 368.7 | 99.8 | 5.1 | 102.9 | 0.73164 |  |  |  | 89.9 | 84 | 1.5 | 0.7316 | 0.000806 | 13.2267 | 13.1669
SW | HA Reference | SW HA #1 | 18.0167 | 1800 | 89.9 | 25 | 39.6 | 192.3 | 40 | 90.1 | 95.4 | 95.9 | 98.8 | 114.02 | 29.9 | 21.9 | 596.4 | 368.5 | 99.9 | 5.1 | 102.9 | 0.73274 |  |  |  | 90 | 84 | 1.506 | 0.7328 | 0.000806 | 13.0411 | 12.9875
SW | HA Reference | SW HA #1 | 18.025 | 1800 | 90 | 24.9 | 39.6 | 192.3 | 40 | 90.1 | 95.4 | 95.9 | 98.9 | 113.3 | 28.8 | 22 | 596.3 | 368.8 | 99.9 | 5.1 | 103 | 0.73268 |  |  |  | 89.9 | 84 | 1.501 | 0.7326 | 0.000806 | 13.072 | 13.006
SW | HA Reference | SW HA #1 | 18.0333 | 1800 | 90 | 24.9 | 39.5 | 192.3 | 39.9 | 90.1 | 95.4 | 95.9 | 98.9 | 113.17 | 28.6 | 22 | 597.6 | 369 | 99.9 | 5.1 | 103.1 | 0.73336 |  |  |  | 90 | 84.1 | 1.507 | 0.7334 | 0.000807 | 12.9485 | 12.8919
SW | HA Reference | SW HA #1 | 18.0417 | 1800 | 89.9 | 24.9 | 39.5 | 192.4 | 39.9 | 90.1 | 95.4 | 95.9 | 98.9 | 111.97 | 29.4 | 21.8 | 585.5 | 368.5 | 99.8 | 5.1 | 102.9 | 0.7325 |  |  |  | 89.9 | 84 | 1.498 | 0.7324 | 0.000806 | 13.1029 | 13.0338
SW | HA Reference | SW HA #1 | 18.05 | 1800 | 90 | 24.9 | 39.5 | 192.4 | 39.9 | 90.1 | 95.4 | 95.9 | 98.9 | 115.97 | 29.1 | 21.8 | 590.8 | 368.7 | 99.8 | 5.1 | 102.9 | 0.7325 |  |  |  | 90 | 83.9 | 1.503 | 0.7325 | 0.000805 | 13.0874 | 13.0246
SW | HA Reference | SW HA #1 | 18.0583 | 1800 | 90 | 24.8 | 39.5 | 192.3 | 39.9 | 90.1 | 95.4 | 95.9 | 98.8 | 114.4 | 28.1 | 21.8 | 583.4 | 368.7 | 99.8 | 5.1 | 102.8 | 0.73225 |  |  |  | 90 | 83.9 | 1.506 | 0.7322 | 0.000805 | 13.1338 | 13.0632
SW | HA Reference | SW HA #1 | 18.0667 | 1800 | 90 | 24.8 | 39.5 | 192.3 | 40 | 90.1 | 95.4 | 95.9 | 98.8 | 114.35 | 27.6 | 21.9 | 595.8 | 368.4 | 99.9 | 5.1 | 103 | 0.73305 |  |  |  | 90 | 83.9 | 1.499 | 0.7331 | 0.000805 | 12.9948 | 12.9397
SW | HA Reference | SW HA #1 | 18.075 | 1800 | 90 | 24.8 | 39.5 | 192.3 | 40 | 90.2 | 95.4 | 95.9 | 98.9 | 111.98 | 27.7 | 21.8 | 595.1 | 369 | 99.8 | 5.1 | 103 | 0.73305 |  |  |  | 90 | 84.2 | 1.5 | 0.7331 | 0.000807 | 12.9948 | 12.9397
SW | HA Reference | SW HA #1 | 18.0833 | 1800 | 90 | 25 | 39.5 | 192.3 | 40.2 | 90.2 | 95.4 | 95.9 | 98.8 | 111.28 | 27.8 | 21.7 | 560.4 | 368.8 | 100 | 5.1 | 102.9 | 0.73225 |  |  |  | 90 | 84.1 | 1.495 | 0.7322 | 0.000807 | 13.1338 | 13.0632
SW | HA Reference | SW HA #1 | 18.0917 | 1800 | 90 | 25.2 | 39.5 | 192.4 | 40.1 | 90.2 | 95.4 | 95.9 | 98.9 | 113.55 | 25.9 | 21.8 | 580.8 | 368.6 | 99.7 | 5.1 | 103 | 0.73274 |  |  |  | 90 | 84 | 1.503 | 0.7328 | 0.000806 | 13.0411 | 12.9875
SW | HA Reference | SW HA #1 | 18.1 | 1800 | 90 | 25.3 | 39.5 | 192.4 | 40 | 90.2 | 95.4 | 95.9 | 98.8 | 115.32 | 27.7 | 21.8 | 595.7 | 368.8 | 99.8 | 5.1 | 103 | 0.7314 |  |  |  | 90 | 84 | 1.491 | 0.7314 | 0.000806 | 13.2577 | 13.1947
SW | HA Reference | SW HA #1 | 18.1083 | 1800 | 90 | 25.1 | 39.5 | 192.4 | 40.1 | 90.2 | 95.4 | 95.9 | 98.9 | 111.5 | 26.1 | 21.8 | 579.8 | 368.8 | 99.8 | 5.1 | 103 | 0.73225 |  |  |  | 90 | 84.1 | 1.505 | 0.7323 | 0.000807 | 13.1184 | 13.0632
SW | HA Reference | SW HA #1 | 18.1167 | 1800 | 90 | 24.9 | 39.5 | 192.4 | 40.1 | 90.2 | 95.4 | 95.9 | 98.9 | 112.34 | 29.3 | 21.9 | 589.8 | 368.7 | 99.9 | 5.1 | 103.1 | 0.73274 |  |  |  | 90 | 84.1 | 1.504 | 0.7328 | 0.000807 | 13.0411 | 12.9875
SW | HA Reference | SW HA #1 | 18.125 | 1800 | 90 | 24.8 | 39.4 | 192.4 | 40 | 90.1 | 95.4 | 95.9 | 98.9 | 114.21 | 27.2 | 21.7 | 585.5 | 368.6 | 100 | 5.1 | 103 | 0.73281 |  |  |  | 90 | 84.1 | 1.495 | 0.7328 | 0.000807 | 13.0411 | 12.9767
SW | HA Reference | SW HA #1 | 18.1333 | 1800 | 90 | 24.8 | 39.4 | 192.4 | 40.1 | 90.2 | 95.4 | 95.9 | 98.8 | 114.43 | 31.1 | 21.8 | 595.5 | 368.5 | 99.7 | 5.1 | 102.9 | 0.73274 |  |  |  | 90 | 83.9 | 1.505 | 0.7328 | 0.000804 | 13.0411 | 12.9875
SW | HA Reference | SW HA #1 | 18.1417 | 1800 | 90 | 24.9 | 39.4 | 192.4 | 40.1 | 90.1 | 95.4 | 95.9 | 98.8 | 112.02 | 27.9 | 21.7 | 597.2 | 368.9 | 99.9 | 5.1 | 103 | 0.73238 |  |  |  | 90 | 84 | 1.504 | 0.7324 | 0.000806 | 13.1029 | 13.0431
SW | HA Reference | SW HA #1 | 18.15 | 1800 | 90 | 25.1 | 39.4 | 192.3 | 40 | 90.1 | 95.4 | 95.9 | 98.8 | 111.72 | 30.6 | 21.7 | 597.1 | 368.4 | 99.9 | 5.1 | 102.9 | 0.73281 |  |  |  | 90 | 84 | 1.501 | 0.7328 | 0.000806 | 13.0411 | 12.9767
SW | HA Reference | SW HA #1 | 18.1583 | 1800 | 90 | 25.2 | 39.4 | 192.3 | 40 | 90.1 | 95.4 | 95.9 | 98.9 | 111.21 | 30.5 | 21.6 | 595.4 | 368.7 | 99.8 | 5.1 | 102.9 | 0.73256 |  |  |  | 90 | 84.1 | 1.51 | 0.7325 | 0.000807 | 13.0875 | 13.0153
SW | HA Reference | SW HA #1 | 18.1667 | 1800 | 90 | 25.3 | 39.4 | 192.3 | 40 | 90.2 | 95.4 | 95.9 | 98.9 | 112.67 | 28.9 | 21.6 | 597.3 | 368.8 | 99.7 | 5.1 | 103 | 0.73385 |  |  |  | 90 | 84.1 | 1.495 | 0.7338 | 0.000806 | 12.8869 | 12.8164
SW | HA Reference | SW HA #1 | 18.175 | 1800 | 90 | 25.2 | 39.4 | 192.3 | 40 | 90.2 | 95.4 | 96 | 98.8 | 111.81 | 27.6 | 21.7 | 577.1 | 368.8 | 99.8 | 5.1 | 103 | 0.73268 |  |  |  | 90 | 84.1 | 1.496 | 0.7327 | 0.000807 | 13.0566 | 12.9968
SW | HA Reference | SW HA #1 | 18.1833 | 1800 | 90 | 25 | 39.5 | 192.3 | 39.9 | 90.2 | 95.4 | 96 | 98.8 | 115.37 | 27.6 | 21.7 | 595.7 | 368.8 | 99.8 | 5.1 | 103 | 0.73238 |  |  |  | 90.1 | 84 | 1.5 | 0.7324 | 0.000806 | 13.1029 | 13.0338
SW | HA Reference | SW HA #1 | 18.1917 | 1800 | 90 | 24.9 | 39.5 | 192.2 | 40 | 90.2 | 95.4 | 96 | 98.9 | 113 | 28.2 | 21.7 | 563.2 | 368.5 | 99.7 | 5.1 | 103 | 0.73281 |  |  |  | 90 | 84 | 1.502 | 0.7329 | 0.000806 | 13.0256 | 12.9767
SW | HA Reference | SW HA #1 | 18.2 | 1800 | 90 | 24.9 | 39.5 | 192.2 | 40 | 90.2 | 95.4 | 96 | 98.8 | 113.96 | 29.7 | 21.7 | 598.2 | 368.4 | 99.9 | 5.1 | 102.9 | 0.7317 |  |  |  | 90 | 84 | 1.495 | 0.7317 | 0.000806 | 13.2112 | 13.1483
SW | HA Reference | SW HA #1 | 18.2083 | 1800 | 90 | 24.9 | 39.5 | 192.2 | 40 | 90.2 | 95.4 | 96 | 98.9 | 112.63 | 27.6 | 21.7 | 595 | 368.4 | 99.9 | 5.1 | 103 | 0.73274 |  |  |  | 90 | 83.9 | 1.505 | 0.7327 | 0.000805 | 13.0565 | 12.9875
SW | HA Reference | SW HA #1 | 18.2167 | 1799 | 90 | 24.9 | 39.5 | 192.2 | 40 | 90.2 | 95.4 | 96 | 98.9 | 113.45 | 27.7 | 21.7 | 597.1 | 368.4 | 99.9 | 5.1 | 103 | 0.7325 |  |  |  | 90 | 84 | 1.501 | 0.7326 | 0.000806 | 13.072 | 13.0246
SW | HA Reference | SW HA #1 | 18.225 | 1800 | 90 | 24.8 | 39.5 | 192.1 | 40 | 90.2 | 95.4 | 95.9 | 98.9 | 112.86 | 26.8 | 21.6 | 596.6 | 368.6 | 99.9 | 5.1 | 103 | 0.73256 |  |  |  | 90 | 84.1 | 1.503 | 0.7326 | 0.000807 | 13.072 | 13.0153
SW | HA Reference | SW HA #1 | 18.2333 | 1800 | 90 | 24.9 | 39.5 | 192.1 | 40 | 90.2 | 95.4 | 96 | 98.9 | 114.6 | 27.2 | 21.7 | 584.4 | 368.4 | 99.9 | 5.1 | 103 | 0.73244 |  |  |  | 90 | 84.1 | 1.499 | 0.7325 | 0.000807 | 13.0875 | 13.0339
SW | HA Reference | SW HA #1 | 18.2417 | 1800 | 90.1 | 24.8 | 39.5 | 192.1 | 40 | 90.2 | 95.4 | 96 | 99 | 114.27 | 27.2 | 21.7 | 594.9 | 368.4 | 99.8 | 5.1 | 103.1 | 0.73256 |  |  |  | 90 | 84.2 | 1.493 | 0.7326 | 0.000808 | 13.072 | 13.0153
SW | HA Reference | SW HA #1 | 18.25 | 1800 | 90 | 25 | 39.5 | 192.1 | 40 | 90.2 | 95.4 | 96 | 98.8 | 112.57 | 27.5 | 21.7 | 596.6 | 368.4 | 100 | 5.1 | 102.9 | 0.73238 |  |  |  | 90 | 84 | 1.506 | 0.7324 | 0.000806 | 13.1029 | 13.0431
SW | HA Reference | SW HA #1 | 18.2583 | 1800 | 90 | 25.2 | 39.5 | 192.2 | 40 | 90.2 | 95.4 | 96 | 98.9 | 112.48 | 29.2 | 21.6 | 587.5 | 368.5 | 100 | 5.1 | 102.9 | 0.73232 |  |  |  | 90 | 84 | 1.502 | 0.7324 | 0.000806 | 13.1029 | 13.0524
SW | HA Reference | SW HA #1 | 18.2667 | 1800 | 90 | 25.3 | 39.5 | 192.2 | 40 | 90.2 | 95.4 | 96 | 98.9 | 115.19 | 28.9 | 21.6 | 595.8 | 368.6 | 99.7 | 5.1 | 103 | 0.73219 |  |  |  | 90 | 84 | 1.505 | 0.7322 | 0.000806 | 13.1338 | 13.0725
SW | HA Reference | SW HA #1 | 18.275 | 1800 | 90 | 25.1 | 39.5 | 192.3 | 40 | 90.2 | 95.4 | 96 | 98.8 | 113.9 | 27.1 | 21.7 | 583.4 | 368.8 | 99.9 | 5.1 | 103 | 0.73213 |  |  |  | 90.1 | 84.1 | 1.503 | 0.7322 | 0.000807 | 13.1338 | 13.0725
SW | HA Reference | SW HA #1 | 18.2833 | 1800 | 90 | 25 | 39.4 | 192.3 | 40 | 90.1 | 95.4 | 96 | 98.8 | 113.31 | 26.6 | 21.7 | 594 | 368.7 | 99.9 | 5.1 | 103 | 0.73238 |  |  |  | 90 | 84.1 | 1.504 | 0.7324 | 0.000806 | 13.1029 | 13.0431
SW | HA Reference | SW HA #1 | 18.2917 | 1800 | 89.9 | 24.9 | 39.4 | 192.2 | 40 | 90.1 | 95.4 | 96 | 98.8 | 112.85 | 27.2 | 21.7 | 583.7 | 368.9 | 99.9 | 5.1 | 103 | 0.73268 |  |  |  | 89.9 | 84 | 1.504 | 0.7326 | 0.000806 | 13.072 | 13.006
SW | HA Reference | SW HA #1 | 18.3 | 1800 | 90 | 24.9 | 39.4 | 192.2 | 40 | 90.1 | 95.4 | 96 | 98.8 | 111.91 | 26.3 | 21.8 | 591.8 | 368.7 | 99.8 | 5.1 | 103.1 | 0.73256 |  |  |  | 90 | 84 | 1.491 | 0.7326 | 0.000806 | 13.072 | 13.0153
SW | HA Reference | SW HA #1 | 18.3083 | 1800 | 90 | 24.9 | 39.4 | 192.3 | 40 | 90.1 | 95.4 | 96 | 98.8 | 112.64 | 26.4 | 21.7 | 591.7 | 368.6 | 99.8 | 5.2 | 103 | 0.73274 |  |  |  | 90 | 84.1 | 1.496 | 0.7327 | 0.000807 | 13.0566 | 12.9875
SW | HA Reference | SW HA #1 | 18.3167 | 1800 | 90 | 24.9 | 39.4 | 192.3 | 40 | 90.1 | 95.4 | 96 | 98.9 | 112.41 | 28.1 | 21.8 | 594.4 | 368.5 | 99.9 | 5.1 | 103 | 0.73299 |  |  |  | 90 | 84 | 1.493 | 0.733 | 0.000806 | 13.0102 | 12.9489
SW | HA Reference | SW HA #1 | 18.325 | 1800 | 90 | 24.9 | 39.5 | 192.3 | 40.1 | 90.2 | 95.4 | 96 | 98.9 | 111.7 | 22.1 | 21.8 | 595.8 | 368.7 | 99.9 | 5.1 | 103.1 | 0.7325 |  |  |  | 90 | 84.1 | 1.505 | 0.7325 | 0.000807 | 13.0875 | 13.0246
SW | HA Reference | SW HA #1 | 18.3333 | 1800 | 89.9 | 25 | 39.5 | 192.3 | 40 | 90.2 | 95.4 | 96 | 98.9 | 111.69 | 22.4 | 21.8 | 581.2 | 368.9 | 99.8 | 5.1 | 103 | 0.73238 |  |  |  | 90 | 84 | 1.495 | 0.7324 | 0.000806 | 13.1029 | 13.0431
SW | HA Reference | SW HA #1 | 18.3417 | 1800 | 90 | 24.9 | 39.5 | 192.3 | 40 | 90.2 | 95.4 | 96 | 98.9 | 114.92 | 22.5 | 21.8 | 598.5 | 368.6 | 99.9 | 5.1 | 103 | 0.73256 |  |  |  | 90.1 | 84 | 1.502 | 0.7326 | 0.000806 | 13.072 | 13.006
SW | HA Reference | SW HA #1 | 18.35 | 1800 | 90 | 25 | 39.5 | 192.4 | 40 | 90.2 | 95.4 | 96 | 98.8 | 113.59 | 22.5 | 21.7 | 592 | 368.7 | 99.8 | 5.1 | 103 | 0.73256 |  |  |  | 90 | 83.9 | 1.504 | 0.7326 | 0.000805 | 13.072 | 13.0153
SW | HA Reference | SW HA #1 | 18.3583 | 1800 | 90 | 25.3 | 39.5 | 192.4 | 40 | 90.2 | 95.4 | 96 | 98.9 | 111.13 | 22.8 | 21.7 | 589.8 | 368.6 | 99.8 | 5.1 | 102.9 | 0.73274 |  |  |  | 90 | 84 | 1.502 | 0.7327 | 0.000806 | 13.0565 | 12.9875
SW | HA Reference | SW HA #1 | 18.3667 | 1800 | 90 | 25.3 | 39.5 | 192.4 | 40 | 90.2 | 95.4 | 96 | 98.9 | 112.12 | 24.1 | 21.8 | 589.5 | 368.7 | 99.8 | 5.1 | 103 | 0.73299 |  |  |  | 90 | 84 | 1.504 | 0.733 | 0.000806 | 13.0102 | 12.9489
SW | HA Reference | SW HA #1 | 18.375 | 1800 | 90 | 25.2 | 39.5 | 192.5 | 40 | 90.1 | 95.4 | 96 | 98.9 | 111.52 | 22.4 | 21.8 | 569.7 | 368.4 | 100.1 | 5.1 | 103 | 0.73287 |  |  |  | 90 | 83.9 | 1.503 | 0.7329 | 0.000805 | 13.0256 | 12.9674
SW | HA Reference | SW HA #1 | 18.3833 | 1800 | 90 | 25.1 | 39.5 | 192.4 | 40 | 90.1 | 95.4 | 96 | 98.9 | 113.55 | 22.6 | 21.8 | 587.7 | 368.5 | 100 | 5.1 | 102.9 | 0.7325 |  |  |  | 90 | 84 | 1.499 | 0.7325 | 0.000806 | 13.0874 | 13.0246
SW | HA Reference | SW HA #1 | 18.3917 | 1800 | 90 | 25.1 | 39.5 | 192.4 | 40 | 90.1 | 95.4 | 96 | 98.9 | 114.32 | 23.9 | 21.8 | 591.1 | 368.4 | 99.8 | 5.1 | 102.8 | 0.73232 |  |  |  | 90 | 83.9 | 1.498 | 0.7323 | 0.000804 | 13.1183 | 13.0523
SW | HA Reference | SW HA #1 | 18.4 | 1800 | 90 | 25.1 | 39.5 | 192.5 | 40 | 90.1 | 95.4 | 96 | 98.8 | 116.23 | 24.6 | 21.8 | 594.8 | 368.4 | 99.9 | 5.1 | 102.9 | 0.73177 |  |  |  | 90 | 83.8 | 1.496 | 0.7318 | 0.000804 | 13.1957 | 13.1374
SW | HA Reference | SW HA #1 | 18.4083 | 1800 | 90 | 25 | 39.4 | 192.6 | 40.2 | 90.2 | 95.4 | 96 | 98.9 | 112.88 | 24.9 | 21.8 | 577.7 | 368.7 | 99.8 | 5.1 | 103.1 | 0.73219 |  |  |  | 90 | 84 | 1.505 | 0.7322 | 0.000806 | 13.1338 | 13.0725
SW | HA Reference | SW HA #1 | 18.4167 | 1800 | 90 | 24.9 | 39.5 | 192.6 | 40.1 | 90.2 | 95.4 | 96 | 98.8 | 111.38 | 26.2 | 21.8 | 573.1 | 368.6 | 99.9 | 5.1 | 103 | 0.73238 |  |  |  | 90 | 84 | 1.492 | 0.7323 | 0.000806 | 13.1184 | 13.0431
SW | HA Reference | SW HA #1 | 18.425 | 1800 | 90 | 24.9 | 39.5 | 192.5 | 40.1 | 90.2 | 95.4 | 96 | 98.8 | 111.94 | 26.8 | 21.8 | 595.6 | 368.6 | 100 | 5.1 | 102.9 | 0.7325 |  |  |  | 90 | 84 | 1.5 | 0.7325 | 0.000805 | 13.0874 | 13.0246
SW | HA Reference | SW HA #1 | 18.4333 | 1800 | 90 | 24.9 | 39.5 | 192.4 | 40 | 90.2 | 95.4 | 96 | 98.9 | 112.79 | 26.2 | 21.8 | 591.3 | 368.8 | 99.9 | 5.1 | 103 | 0.73201 |  |  |  | 90 | 84 | 1.501 | 0.732 | 0.000806 | 13.1648 | 13.1003
SW | HA Reference | SW HA #1 | 18.4417 | 1800 | 90 | 24.8 | 39.5 | 192.4 | 39.9 | 90.2 | 95.4 | 96 | 98.9 | 113.91 | 24.2 | 21.8 | 595.4 | 368.6 | 99.8 | 5.1 | 103 | 0.73201 |  |  |  | 90 | 84 | 1.494 | 0.732 | 0.000806 | 13.1648 | 13.1003
SW | HA Reference | SW HA #1 | 18.45 | 1800 | 90 | 24.8 | 39.5 | 192.2 | 39.9 | 90.2 | 95.4 | 96 | 98.9 | 113.43 | 24.8 | 21.8 | 592.5 | 368.8 | 100 | 5.1 | 103 | 0.73213 |  |  |  | 90 | 84.1 | 1.503 | 0.7321 | 0.000806 | 13.1493 | 13.0818
SW | HA Reference | SW HA #1 | 18.4583 | 1800 | 90 | 24.9 | 39.5 | 192.3 | 39.9 | 90.2 | 95.4 | 96 | 98.8 | 112.41 | 26.2 | 21.8 | 574.5 | 368.6 | 99.8 | 5.1 | 102.9 | 0.73225 |  |  |  | 90 | 83.9 | 1.498 | 0.7323 | 0.000805 | 13.1183 | 13.0632
SW | HA Reference | SW HA #1 | 18.4667 | 1800 | 90 | 24.9 | 39.5 | 192.2 | 39.9 | 90.2 | 95.4 | 96 | 98.8 | 112.56 | 26.7 | 21.8 | 585.5 | 368.8 | 99.8 | 5.1 | 102.9 | 0.73232 |  |  |  | 90 | 83.9 | 1.503 | 0.7323 | 0.000805 | 13.1183 | 13.0524
SW | HA Reference | SW HA #1 | 18.475 | 1800 | 90 | 24.9 | 39.5 | 192.2 | 40.1 | 90.2 | 95.4 | 96 | 98.9 | 112.58 | 28 | 21.8 | 592.1 | 368.8 | 99.8 | 5.1 | 103 | 0.73244 |  |  |  | 90 | 84 | 1.5 | 0.7324 | 0.000806 | 13.1029 | 13.0338
SW | HA Reference | SW HA #1 | 18.4833 | 1800 | 90 | 25 | 39.6 | 192.2 | 40.1 | 90.2 | 95.4 | 96 | 98.9 | 112.77 | 26.5 | 21.9 | 585.3 | 368.6 | 99.8 | 5.1 | 102.9 | 0.73183 |  |  |  | 90 | 83.9 | 1.502 | 0.7319 | 0.000805 | 13.1802 | 13.1281
SW | HA Reference | SW HA #1 | 18.4917 | 1800 | 90 | 24.9 | 39.6 | 192.2 | 40 | 90.2 | 95.4 | 96 | 98.9 | 113.2 | 26.6 | 21.8 | 587 | 368.4 | 99.9 | 5.1 | 102.9 | 0.73219 |  |  |  | 90 | 83.9 | 1.509 | 0.7322 | 0.000805 | 13.1338 | 13.0725
SW | HA Reference | SW HA #1 | 18.5 | 1800 | 90 | 25 | 39.6 | 192.3 | 40 | 90.2 | 95.4 | 96 | 98.9 | 111.71 | 27.1 | 21.8 | 573.7 | 368.6 | 99.7 | 5.1 | 103 | 0.7314 |  |  |  | 90 | 83.9 | 1.479 | 0.7314 | 0.000805 | 13.2577 | 13.1947
SW | HA Reference | SW HA #1 | 18.5083 | 1800 | 90 | 25.2 | 39.6 | 192.3 | 40 | 90.2 | 95.4 | 96 | 98.9 | 113.73 | 28.5 | 21.7 | 590.3 | 368.6 | 99.9 | 5.1 | 103 | 0.73225 |  |  |  | 90 | 84 | 1.502 | 0.7323 | 0.000806 | 13.1184 | 13.0632
SW | HA Reference | SW HA #1 | 18.5167 | 1800 | 90 | 25.3 | 39.6 | 192.3 | 39.9 | 90.2 | 95.4 | 96 | 98.9 | 115.73 | 27 | 21.7 | 596.2 | 368.4 | 99.9 | 5.1 | 103.1 | 0.73305 |  |  |  | 90 | 84 | 1.499 | 0.733 | 0.000805 | 13.0102 | 12.9397
SW | HA Reference | SW HA #1 | 18.525 | 1800 | 90 | 25.2 | 39.6 | 192.4 | 39.9 | 90.1 | 95.4 | 96 | 98.8 | 113.88 | 27.7 | 21.8 | 577.3 | 368.6 | 99.8 | 5.1 | 103 | 0.73323 |  |  |  | 89.9 | 83.9 | 1.496 | 0.7332 | 0.000805 | 12.9793 | 12.9212
SW | HA Reference | SW HA #1 | 18.5333 | 1800 | 90 | 25 | 39.5 | 192.4 | 39.9 | 90.1 | 95.4 | 96 | 98.8 | 112.49 | 25.6 | 21.8 | 582.8 | 368.8 | 99.8 | 5.1 | 103 | 0.73238 |  |  |  | 90 | 84 | 1.505 | 0.7323 | 0.000806 | 13.1184 | 13.0431
SW | HA Reference | SW HA #1 | 18.5417 | 1800 | 90 | 25 | 39.5 | 192.4 | 40 | 90.1 | 95.4 | 96 | 98.9 | 111.3 | 26.3 | 21.8 | 571.9 | 368.6 | 99.8 | 5.1 | 103 | 0.73219 |  |  |  | 89.9 | 84.1 | 1.501 | 0.7321 | 0.000807 | 13.1493 | 13.0818
SW | HA Reference | SW HA #1 | 18.55 | 1800 | 90 | 25 | 39.5 | 192.4 | 40 | 90.1 | 95.4 | 96 | 98.9 | 114.24 | 24.4 | 21.9 | 592.1 | 368.3 | 99.9 | 5.1 | 102.9 | 0.73177 |  |  |  | 90 | 84 | 1.502 | 0.7318 | 0.000806 | 13.1957 | 13.1374
SW | HA Reference | SW HA #1 | 18.5583 | 1800 | 90 | 24.9 | 39.5 | 192.4 | 40 | 90.1 | 95.4 | 96 | 98.9 | 113.69 | 23.4 | 21.9 | 595.9 | 368.5 | 99.9 | 5.1 | 103 | 0.73238 |  |  |  | 90 | 84 | 1.498 | 0.7323 | 0.000806 | 13.1184 | 13.0431
SW | HA Reference | SW HA #1 | 18.5667 | 1800 | 90 | 24.9 | 39.5 | 192.4 | 40 | 90.2 | 95.4 | 96 | 98.9 | 113.02 | 29.1 | 21.9 | 596.1 | 368.3 | 99.9 | 5.1 | 103.1 | 0.73164 |  |  |  | 90 | 84.1 | 1.487 | 0.7317 | 0.000807 | 13.2112 | 13.1576
SW | HA Reference | SW HA #1 | 18.575 | 1800 | 90 | 24.9 | 39.6 | 192.4 | 39.9 | 90.2 | 95.4 | 96 | 98.9 | 112.92 | 28.2 | 21.9 | 596.3 | 368.5 | 100 | 5.1 | 102.9 | 0.73201 |  |  |  | 90 | 84 | 1.501 | 0.732 | 0.000806 | 13.1648 | 13.1003
SW | HA Reference | SW HA #1 | 18.5833 | 1800 | 90 | 24.8 | 39.6 | 192.4 | 39.9 | 90.2 | 95.4 | 96 | 98.9 | 112.04 | 28.7 | 21.9 | 590.7 | 368.4 | 99.9 | 5.1 | 103 | 0.73207 |  |  |  | 90 | 84 | 1.498 | 0.7321 | 0.000806 | 13.1493 | 13.091
SW | HA Reference | SW HA #1 | 18.5917 | 1800 | 90 | 24.9 | 39.6 | 192.4 | 40 | 90.2 | 95.4 | 96 | 98.9 | 111.74 | 28.1 | 21.9 | 588.4 | 368.5 | 99.9 | 5.1 | 103 | 0.7317 |  |  |  | 90 | 84.1 | 1.484 | 0.7318 | 0.000806 | 13.1957 | 13.1483
SW | HA Reference | SW HA #1 | 18.6 | 1800 | 90 | 24.9 | 39.6 | 192.4 | 40 | 90.2 | 95.4 | 96 | 98.9 | 111.55 | 26.5 | 21.8 | 585.4 | 368.5 | 100 | 5.1 | 103.1 | 0.73225 |  |  |  | 90 | 84 | 1.501 | 0.7322 | 0.000806 | 13.1338 | 13.0632
SW | HA Reference | SW HA #1 | 18.6083 | 1800 | 90 | 24.9 | 39.6 | 192.4 | 40 | 90.2 | 95.4 | 96 | 98.9 | 115.45 | 26.7 | 21.9 | 597.9 | 368.3 | 100 | 5.1 | 103 | 0.73232 |  |  |  | 90 | 83.9 | 1.504 | 0.7323 | 0.000805 | 13.1183 | 13.0524
SW | HA Reference | SW HA #1 | 18.6167 | 1801 | 90 | 25 | 39.6 | 192.4 | 40 | 90.2 | 95.4 | 96 | 99 | 113.12 | 28 | 21.9 | 583 | 368.5 | 99.9 | 5.1 | 103.1 | 0.73201 |  |  |  | 90 | 84.2 | 1.498 | 0.732 | 0.000808 | 13.1648 | 13.1003
SW | HA Reference | SW HA #1 | 18.625 | 1800 | 90 | 24.9 | 39.6 | 192.5 | 40.1 | 90.2 | 95.4 | 96 | 98.8 | 112.31 | 27.5 | 22 | 574.2 | 368.5 | 99.9 | 5.1 | 102.9 | 0.73305 |  |  |  | 90 | 83.9 | 1.504 | 0.733 | 0.000805 | 13.0102 | 12.9397
SW | HA Reference | SW HA #1 | 18.6333 | 1800 | 90 | 25 | 39.6 | 192.6 | 40.1 | 90.2 | 95.4 | 96 | 98.8 | 114.24 | 27 | 21.9 | 590.6 | 368.4 | 99.9 | 5.1 | 103 | 0.73232 |  |  |  | 90 | 83.9 | 1.506 | 0.7323 | 0.000805 | 13.1183 | 13.0524
SW | HA Reference | SW HA #1 | 18.6417 | 1800 | 90 | 25.2 | 39.7 | 192.6 | 40.1 | 90.2 | 95.4 | 96 | 98.8 | 113.77 | 29 | 21.9 | 596.9 | 368.5 | 99.8 | 5.1 | 102.9 | 0.73219 |  |  |  | 90 | 84 | 1.499 | 0.7322 | 0.000806 | 13.1338 | 13.0725
SW | HA Reference | SW HA #1 | 18.65 | 1800 | 90 | 25.3 | 39.7 | 192.6 | 40.1 | 90.2 | 95.4 | 96 | 98.9 | 113.74 | 28.3 | 21.9 | 596.3 | 368.6 | 99.9 | 5.1 | 103 | 0.73219 |  |  |  | 90 | 83.9 | 1.505 | 0.7322 | 0.000805 | 13.1338 | 13.0725
SW | HA Reference | SW HA #1 | 18.6583 | 1800 | 90 | 25.3 | 39.7 | 192.6 | 40.1 | 90.2 | 95.4 | 96 | 98.9 | 113.27 | 27.7 | 21.9 | 584 | 368.5 | 100 | 5.1 | 103 | 0.73183 |  |  |  | 90 | 84 | 1.499 | 0.7319 | 0.000806 | 13.1802 | 13.1282
SW | HA Reference | SW HA #1 | 18.6667 | 1800 | 90 | 25.1 | 39.7 | 192.5 | 40 | 90.2 | 95.4 | 96 | 98.9 | 115.1 | 27.8 | 22 | 592.3 | 368.4 | 100 | 5.1 | 102.9 | 0.73232 |  |  |  | 90 | 84 | 1.502 | 0.7324 | 0.000806 | 13.1029 | 13.0524
SW | HA Reference | SW HA #1 | 18.675 | 1800 | 90 | 25 | 39.7 | 192.6 | 40.1 | 90.2 | 95.4 | 96 | 98.9 | 113.28 | 27.3 | 22 | 584.4 | 368.7 | 100 | 5.1 | 103 | 0.73225 |  |  |  | 90 | 84 | 1.503 | 0.7323 | 0.000806 | 13.1184 | 13.0632
SW | HA Reference | SW HA #1 | 18.6833 | 1800 | 90 | 25 | 39.9 | 192.5 | 39.9 | 90.1 | 95.4 | 96 | 98.9 | 114.11 | 31.5 | 22.1 | 597.2 | 368.4 | 100.1 | 5.1 | 103 | 0.73299 |  |  |  | 90 | 83.9 | 1.5 | 0.7329 | 0.000806 | 13.0256 | 12.9489
SW | HA Reference | SW HA #1 | 18.6917 | 1800 | 90 | 24.9 | 40.1 | 192.6 | 40.1 | 90.1 | 95.4 | 96 | 98.9 | 111.32 | 32.4 | 22 | 589.6 | 368.1 | 99.9 | 5.1 | 102.9 | 0.73219 |  |  |  | 90 | 84 | 1.506 | 0.7322 | 0.000806 | 13.1338 | 13.0725
SW | HA Reference | SW HA #1 | 18.7 | 1800 | 90 | 24.9 | 40.3 | 192.6 | 40 | 90.1 | 95.4 | 96 | 98.8 | 112.42 | 30.6 | 22 | 595.9 | 368.4 | 99.9 | 5.1 | 102.8 | 0.73213 |  |  |  | 90 | 83.9 | 1.503 | 0.7322 | 0.000805 | 13.1338 | 13.0817
SW | HA Reference | SW HA #1 | 18.7083 | 1800 | 90 | 25 | 40.4 | 192.6 | 40 | 90.2 | 95.4 | 96 | 98.9 | 110.9 | 30.7 | 22 | 580.7 | 368.1 | 99.9 | 5.1 | 103 | 0.73219 |  |  |  | 90 | 83.9 | 1.505 | 0.7322 | 0.000804 | 13.1338 | 13.0724
SW | HA Reference | SW HA #1 | 18.7167 | 1800 | 90 | 24.9 | 40.5 | 192.6 | 40 | 90.2 | 95.4 | 96 | 98.8 | 114.57 | 26.1 | 22 | 595.3 | 368.8 | 99.9 | 5.1 | 103 | 0.73256 |  |  |  | 90 | 84 | 1.499 | 0.7326 | 0.000807 | 13.072 | 13.0153
SW | HA Reference | SW HA #1 | 18.725 | 1800 | 90 | 24.9 | 40.6 | 192.6 | 40 | 90.2 | 95.4 | 96 | 98.9 | 111.8 | 31.2 | 22.1 | 578.1 | 368.5 | 99.9 | 5.1 | 103 | 0.73225 |  |  |  | 90 | 84 | 1.503 | 0.7323 | 0.000806 | 13.1184 | 13.0632
SW | HA Reference | SW HA #1 | 18.7333 | 1800 | 90 | 24.9 | 40.7 | 192.7 | 40.1 | 90.2 | 95.4 | 96 | 98.9 | 112.3 | 29 | 22.1 | 583.7 | 368.1 | 99.9 | 5.1 | 103 | 0.73195 |  |  |  | 90 | 84 | 1.495 | 0.7319 | 0.000806 | 13.1802 | 13.1096
SW | HA Reference | SW HA #1 | 18.7417 | 1800 | 90 | 25 | 40.8 | 192.8 | 40.1 | 90.2 | 95.4 | 96 | 98.9 | 112.86 | 28 | 22 | 590.9 | 368.3 | 99.9 | 5.1 | 103 | 0.7317 |  |  |  | 90 | 84 | 1.494 | 0.7318 | 0.000806 | 13.1957 | 13.1483
SW | HA Reference | SW HA #1 | 18.75 | 1800 | 90 | 25.1 | 40.8 | 192.9 | 40.1 | 90.2 | 95.4 | 96 | 98.8 | 112.69 | 26.6 | 22 | 576.5 | 368.5 | 99.9 | 5.1 | 103 | 0.73232 |  |  |  | 90 | 84 | 1.499 | 0.7323 | 0.000806 | 13.1184 | 13.0524
SW | HA Reference | SW HA #1 | 18.7583 | 1801 | 90 | 25 | 40.8 | 192.9 | 40 | 90.2 | 95.4 | 96 | 98.9 | 114.31 | 27.2 | 22.1 | 597.6 | 368.3 | 99.9 | 5.1 | 103 | 0.73232 |  |  |  | 90 | 84 | 1.501 | 0.7324 | 0.000806 | 13.1029 | 13.0524
SW | HA Reference | SW HA #1 | 18.7667 | 1800 | 90 | 25 | 40.8 | 193 | 40 | 90.2 | 95.4 | 96 | 98.9 | 113.08 | 27.3 | 22.1 | 586.7 | 368.3 | 99.8 | 5.1 | 103 | 0.73183 |  |  |  | 90 | 84 | 1.498 | 0.7319 | 0.000806 | 13.1802 | 13.1282
SW | HA Reference | SW HA #1 | 18.775 | 1801 | 90 | 25.1 | 40.8 | 193 | 40 | 90.2 | 95.4 | 96 | 98.9 | 113.04 | 26.8 | 22.1 | 596.3 | 368.8 | 99.6 | 5.1 | 103.1 | 0.73238 |  |  |  | 90 | 84.1 | 1.501 | 0.7324 | 0.000807 | 13.1029 | 13.0431
SW | HA Reference | SW HA #1 | 18.7833 | 1800 | 90 | 25.1 | 40.7 | 193.1 | 40 | 90.2 | 95.4 | 96 | 98.9 | 111.69 | 26.8 | 22.1 | 598.9 | 368.3 | 99.9 | 5.1 | 103 | 0.73256 |  |  |  | 90 | 84 | 1.504 | 0.7326 | 0.000806 | 13.072 | 13.0153
SW | HA Reference | SW HA #1 | 18.7917 | 1800 | 90 | 25.1 | 40.7 | 193.2 | 40.2 | 90.2 | 95.4 | 96 | 98.9 | 112.13 | 30.3 | 22.1 | 583.8 | 368.5 | 99.9 | 5.1 | 102.9 | 0.73225 |  |  |  | 90 | 84 | 1.495 | 0.7323 | 0.000806 | 13.1184 | 13.0632
SW | HA Reference | SW HA #1 | 18.8 | 1800 | 90 | 25.1 | 40.7 | 193.1 | 40.1 | 90.1 | 95.4 | 96 | 98.9 | 114.82 | 31 | 22.1 | 594 | 368.5 | 99.8 | 5.1 | 102.9 | 0.73238 |  |  |  | 90 | 84 | 1.504 | 0.7324 | 0.000806 | 13.1029 | 13.0431
SW | HA Reference | SW HA #1 | 18.8083 | 1800 | 90 | 25 | 40.7 | 193.1 | 40 | 90.2 | 95.4 | 96 | 98.9 | 113.35 | 25.6 | 22.1 | 587.5 | 368.3 | 99.9 | 5.1 | 103 | 0.73256 |  |  |  | 90 | 84 | 1.498 | 0.7326 | 0.000805 | 13.072 | 13.0153
SW | HA Reference | SW HA #1 | 18.8167 | 1800 | 90 | 24.9 | 40.7 | 193.2 | 40.1 | 90.2 | 95.4 | 96 | 98.8 | 111.96 | 26.5 | 22.1 | 580.4 | 368.5 | 99.7 | 5.1 | 102.9 | 0.73164 |  |  |  | 90 | 84 | 1.5 | 0.7317 | 0.000806 | 13.2112 | 13.1576
SW | HA Reference | SW HA #1 | 18.825 | 1800 | 90 | 24.9 | 40.7 | 193.1 | 40 | 90.2 | 95.4 | 96 | 98.8 | 114.56 | 28.1 | 22.1 | 595.1 | 368.4 | 99.7 | 5.1 | 102.9 | 0.7325 |  |  |  | 90 | 84.1 | 1.503 | 0.7325 | 0.000807 | 13.0875 | 13.0246
SW | HA Reference | SW HA #1 | 18.8333 | 1800 | 90 | 24.9 | 40.7 | 193.1 | 40.1 | 90.2 | 95.4 | 96 | 98.9 | 112.71 | 28.8 | 22.1 | 568 | 368.2 | 99.7 | 5.1 | 102.9 | 0.73213 |  |  |  | 90 | 84.1 | 1.5 | 0.7321 | 0.000807 | 13.1493 | 13.0818
SW | HA Reference | SW HA #1 | 18.8417 | 1800 | 90 | 25 | 40.8 | 193.1 | 39.9 | 90.2 | 95.4 | 96 | 98.8 | 114.25 | 30.9 | 22.1 | 595.9 | 368.6 | 99.7 | 5.1 | 103 | 0.73305 |  |  |  | 90 | 84 | 1.5 | 0.733 | 0.000806 | 13.0102 | 12.9397
SW | HA Reference | SW HA #1 | 18.85 | 1800 | 90 | 25 | 40.8 | 193.1 | 39.9 | 90.2 | 95.4 | 96 | 98.9 | 113.28 | 27.7 | 22.2 | 596.6 | 368.2 | 99.8 | 5.1 | 103 | 0.73256 |  |  |  | 89.9 | 84 | 1.48 | 0.7325 | 0.000806 | 13.0874 | 13.0246
SW | HA Reference | SW HA #1 | 18.8583 | 1801 | 90 | 25 | 40.8 | 193.1 | 39.9 | 90.2 | 95.4 | 96 | 98.8 | 113.86 | 25.7 | 22.1 | 589.5 | 368.4 | 99.7 | 5.1 | 103 | 0.73219 |  |  |  | 90 | 84 | 1.509 | 0.7322 | 0.000806 | 13.1338 | 13.0725
SW | HA Reference | SW HA #1 | 18.8667 | 1800 | 90 | 25 | 40.7 | 193.1 | 40.1 | 90.2 | 95.4 | 96 | 98.9 | 113.08 | 28.7 | 22.2 | 572.9 | 368.4 | 99.8 | 5.1 | 103 | 0.73256 |  |  |  | 90 | 84.1 | 1.501 | 0.7325 | 0.000807 | 13.0875 | 13.0153
SW | HA Reference | SW HA #1 | 18.875 | 1800 | 90 | 25 | 40.8 | 193.2 | 40 | 90.2 | 95.4 | 96 | 98.9 | 112.72 | 27.2 | 22.1 | 589.6 | 368.6 | 99.7 | 5.1 | 103 | 0.73195 |  |  |  | 90 | 84 | 1.498 | 0.732 | 0.000806 | 13.1648 | 13.1096
SW | HA Reference | SW HA #1 | 18.8833 | 1800 | 90 | 25 | 40.8 | 193.2 | 40 | 90.2 | 95.4 | 96 | 98.9 | 112.94 | 28.8 | 22.1 | 581.3 | 368.3 | 99.7 | 5.1 | 103.1 | 0.73207 |  |  |  | 90 | 84.1 | 1.501 | 0.7321 | 0.000807 | 13.1493 | 13.091
SW | HA Reference | SW HA #1 | 18.8917 | 1800 | 90 | 24.9 | 40.8 | 193.3 | 40 | 90.2 | 95.4 | 96 | 98.8 | 112.75 | 27.2 | 22.1 | 588.9 | 368.2 | 99.5 | 5.1 | 102.9 | 0.73195 |  |  |  | 90 | 84 | 1.495 | 0.732 | 0.000806 | 13.1648 | 13.1096
SW | HA Reference | SW HA #1 | 18.9 | 1800 | 90 | 24.9 | 40.8 | 193.3 | 40 | 89.2 | 95.4 | 96 | 98.9 | 113.01 | 27.4 | 22.1 | 590.6 | 369.2 | 99.7 | 5.1 | 103 | 0.73183 |  |  |  | 89.8 | 83.9 | 1.488 | 0.7316 | 0.000806 | 13.2267 | 13.1467
SW | HA Reference | SW HA #1 | 18.9083 | 1800 | 90 | 24.8 | 40.9 | 193.4 | 39.7 | 88.8 | 95 | 96 | 98.8 | 113.65 | 26.5 | 22.1 | 592.8 | 370.2 | 99.7 | 5.1 | 102.9 | 0.73201 |  |  |  | 89.1 | 83.8 | 1.486 | 0.731 | 0.000806 | 13.3197 | 13.1839
SW | HA Reference | SW HA #1 | 18.9167 | 1800 | 89.9 | 24.9 | 41 | 193.5 | 39.8 | 88.5 | 94.7 | 96 | 98.8 | 112.29 | 26.4 | 22 | 581.5 | 371 | 99.8 | 5.1 | 102.9 | 0.7325 |  |  |  | 88.9 | 83.8 | 1.494 | 0.7313 | 0.000807 | 13.2732 | 13.1266
SW | HA Reference | SW HA #1 | 18.925 | 1799 | 89.8 | 25 | 41 | 193.5 | 39.7 | 88.3 | 94.4 | 96 | 98.8 | 112.93 | 26.4 | 22 | 596.8 | 371 | 99.8 | 5.1 | 102.9 | 0.73201 |  |  |  | 88.8 | 83.9 | 1.486 | 0.7308 | 0.000807 | 13.3508 | 13.2118
SW | HA Reference | SW HA #1 | 18.9333 | 1799 | 89.8 | 25.1 | 41 | 193.6 | 39.8 | 88.2 | 94.2 | 96 | 98.9 | 113.66 | 27.4 | 22 | 595 | 371.4 | 99.9 | 5.1 | 102.9 | 0.73268 |  |  |  | 88.8 | 83.8 | 1.487 | 0.7314 | 0.000807 | 13.2577 | 13.1081
SW | HA Reference | SW HA #1 | 18.9417 | 1800 | 89.7 | 25.1 | 41 | 193.6 | 39.8 | 88.1 | 94.1 | 96 | 98.9 | 115.38 | 26.7 | 21.9 | 588.9 | 372 | 99.9 | 5.1 | 103 | 0.73287 |  |  |  | 88.7 | 83.9 | 1.493 | 0.7315 | 0.000808 | 13.2422 | 13.088
SW | HA Reference | SW HA #1 | 18.95 | 1799 | 89.7 | 25.2 | 40.9 | 193.6 | 39.8 | 88 | 93.9 | 96 | 98.8 | 114.52 | 26.2 | 21.9 | 595.7 | 371.6 | 99.9 | 5.1 | 103 | 0.73287 |  |  |  | 88.7 | 83.8 | 1.487 | 0.7315 | 0.000807 | 13.2422 | 13.088
SW | HA Reference | SW HA #1 | 18.9583 | 1799 | 90.1 | 25.3 | 40.9 | 193.6 | 39.9 | 88.1 | 93.8 | 96 | 98.8 | 112.63 | 24.5 | 21.9 | 585.2 | 371.6 | 99.9 | 5.2 | 103 | 0.73378 |  |  |  | 88.8 | 83.9 | 1.497 | 0.7324 | 0.000808 | 13.1029 | 12.9382
SW | HA Reference | SW HA #1 | 18.9667 | 1800 | 90.3 | 25.2 | 40.9 | 193.5 | 39.8 | 88.3 | 93.9 | 96 | 98.9 | 113.81 | 23.4 | 21.9 | 593.6 | 371.1 | 99.7 | 5.2 | 103 | 0.73317 |  |  |  | 89 | 84 | 1.491 | 0.7321 | 0.000808 | 13.1493 | 13.0138
SW | HA Reference | SW HA #1 | 18.975 | 1799 | 90.5 | 25.1 | 40.9 | 193.5 | 39.8 | 88.6 | 94 | 96 | 98.9 | 112.8 | 24.4 | 22 | 593.5 | 371 | 99.6 | 5.2 | 103.1 | 0.7336 |  |  |  | 89.2 | 84 | 1.502 | 0.7327 | 0.000808 | 13.0566 | 12.9289
SW | HA Reference | SW HA #1 | 18.9833 | 1800 | 90.5 | 25.1 | 40.9 | 193.6 | 40 | 88.9 | 94.1 | 96 | 98.9 | 112.16 | 23.5 | 22.1 | 594.9 | 370.7 | 99.3 | 5.2 | 103.1 | 0.73391 |  |  |  | 89.5 | 84.1 | 1.504 | 0.7334 | 0.000807 | 12.9485 | 12.8534
SW | HA Reference | SW HA #1 | 18.9917 | 1800 | 90.5 | 25 | 40.9 | 193.6 | 40 | 89.2 | 94.3 | 96 | 98.8 | 111.87 | 24.7 | 22.1 | 570.6 | 370.4 | 99.5 | 5.2 | 103.1 | 0.73256 |  |  |  | 89.7 | 84.1 | 1.507 | 0.7323 | 0.000807 | 13.1184 | 13.0431
SW | HA Reference | SW HA #1 | 19 | 1800 | 90.1 | 25 | 40.9 | 193.6 | 39.9 | 89.4 | 94.4 | 96 | 98.8 | 113.3 | 22.2 | 22.1 | 585.8 | 370 | 99.8 | 5.2 | 103 | 0.73268 |  |  |  | 89.9 | 84.1 | 1.504 | 0.7326 | 0.000807 | 13.072 | 13.0061
SW | HA Reference | SW HA #1 | 19.0083 | 1800 | 89.8 | 25 | 40.9 | 193.6 | 40 | 89.5 | 94.6 | 96 | 98.9 | 113.64 | 23.6 | 22.1 | 596.5 | 370.1 | 99.6 | 5.2 | 103.1 | 0.73287 |  |  |  | 90.1 | 84.2 | 1.513 | 0.7329 | 0.000808 | 13.0257 | 12.9582
SW | HA Reference | SW HA #1 | 19.0167 | 1799 | 89.6 | 25 | 40.8 | 193.5 | 39.9 | 89.6 | 94.7 | 96 | 98.9 | 112.46 | 24.2 | 22.1 | 591.8 | 369.9 | 100 | 5.2 | 103.1 | 0.73366 |  |  |  | 90.1 | 84.2 | 1.51 | 0.7338 | 0.000808 | 12.8869 | 12.8365
SW | HA Reference | SW HA #1 | 19.025 | 1800 | 89.6 | 25.1 | 40.7 | 193.4 | 40 | 89.8 | 94.8 | 96 | 98.9 | 114.27 | 23.7 | 22.1 | 593.8 | 369.2 | 99.9 | 5.2 | 103.1 | 0.73281 |  |  |  | 90.2 | 84.3 | 1.503 | 0.7331 | 0.000809 | 12.9948 | 12.9582
SW | HA Reference | SW HA #1 | 19.0333 | 1800 | 89.6 | 25 | 40.7 | 193.5 | 40 | 89.9 | 94.9 | 96 | 98.9 | 113.46 | 23 | 22.2 | 589.9 | 369 | 100.1 | 5.2 | 103 | 0.73225 |  |  |  | 90.2 | 84.3 | 1.512 | 0.7325 | 0.000809 | 13.0875 | 13.0447
SW | HA Reference | SW HA #1 | 19.0417 | 1800 | 89.7 | 25 | 40.7 | 193.5 | 40 | 89.9 | 95 | 96 | 98.9 | 113.68 | 18.8 | 22.1 | 592.3 | 369.2 | 100 | 5.1 | 103.1 | 0.7325 |  |  |  | 90.4 | 84.3 | 1.507 | 0.7329 | 0.000808 | 13.0257 | 12.9875
SW | HA Reference | SW HA #1 | 19.05 | 1800 | 89.9 | 25.1 | 40.6 | 193.4 | 40 | 90.1 | 95.1 | 96 | 98.9 | 112.54 | 18.9 | 22.1 | 593.5 | 368.6 | 99.8 | 5.1 | 103.1 | 0.73219 |  |  |  | 90.4 | 84.2 | 1.512 | 0.7326 | 0.000807 | 13.072 | 13.0354
SW | HA Reference | SW HA #1 | 19.0583 | 1799 | 90.1 | 25.1 | 40.6 | 193.3 | 40 | 90.2 | 95.1 | 96 | 98.8 | 111.96 | 17.5 | 22.2 | 586.2 | 368.3 | 99.8 | 5.1 | 103.1 | 0.73238 |  |  |  | 90.6 | 84.2 | 1.508 | 0.733 | 0.000806 | 13.0102 | 12.9875
SW | HA Reference | SW HA #1 | 19.0667 | 1800 | 90.2 | 25 | 40.6 | 193.4 | 40.2 | 90.3 | 95.3 | 96 | 98.9 | 112.33 | 21.8 | 22.1 | 578.6 | 368.4 | 99.7 | 5.2 | 103.1 | 0.73164 |  |  |  | 90.6 | 84.1 | 1.511 | 0.7323 | 0.000806 | 13.1184 | 13.1019
SW | HA Reference | SW HA #1 | 19.075 | 1800 | 90.3 | 25 | 40.6 | 193.4 | 40.1 | 90.4 | 95.4 | 96 | 98.8 | 115.36 | 18.1 | 22.2 | 594.9 | 368.2 | 99.7 | 5.2 | 103.1 | 0.7317 |  |  |  | 90.6 | 83.8 | 1.505 | 0.7324 | 0.000803 | 13.1028 | 13.0925
SW | HA Reference | SW HA #1 | 19.0833 | 1800 | 90.3 | 25 | 40.6 | 193.4 | 39.9 | 90.4 | 95.4 | 96 | 98.8 | 115.12 | 20.1 | 22.2 | 595.8 | 368.3 | 99.7 | 5.1 | 103 | 0.73128 |  |  |  | 90.6 | 84 | 1.506 | 0.732 | 0.000805 | 13.1648 | 13.1576
SW | HA Reference | SW HA #1 | 19.0917 | 1800 | 90.3 | 24.9 | 40.5 | 193.3 | 40 | 90.5 | 95.5 | 96 | 98.9 | 113.58 | 19.9 | 22.2 | 582.2 | 367.9 | 99.5 | 5.1 | 103 | 0.73109 |  |  |  | 90.6 | 83.9 | 1.506 | 0.7318 | 0.000804 | 13.1957 | 13.187
SW | HA Reference | SW HA #1 | 19.1 | 1800 | 90.3 | 24.9 | 40.5 | 193.2 | 40 | 90.5 | 95.6 | 96 | 98.9 | 114.34 | 21.5 | 22.1 | 595.2 | 367.8 | 99.7 | 5.1 | 103.1 | 0.7314 |  |  |  | 90.6 | 84 | 1.511 | 0.7321 | 0.000804 | 13.1493 | 13.139
SW | HA Reference | SW HA #1 | 19.1083 | 1800 | 90.2 | 24.9 | 40.5 | 193.1 | 39.9 | 90.5 | 95.6 | 96 | 98.8 | 113.31 | 21.1 | 22.1 | 585.2 | 367.7 | 99.5 | 5.1 | 103 | 0.73219 |  |  |  | 90.6 | 83.9 | 1.495 | 0.7328 | 0.000804 | 13.0411 | 13.0168
SW | HA Reference | SW HA #1 | 19.1167 | 1800 | 90 | 24.9 | 40.6 | 193.1 | 40 | 90.5 | 95.6 | 96 | 98.9 | 114.57 | 19.8 | 22.1 | 594.7 | 367.9 | 99.8 | 5.1 | 103.1 | 0.7317 |  |  |  | 90.6 | 83.9 | 1.505 | 0.7323 | 0.000804 | 13.1183 | 13.0925
SW | HA Reference | SW HA #1 | 19.125 | 1800 | 89.9 | 25 | 40.6 | 193.1 | 40.2 | 90.5 | 95.6 | 96 | 98.8 | 109.4 | 20.9 | 22.1 | 574.5 | 367.9 | 99.8 | 5.1 | 103 | 0.73128 |  |  |  | 90.5 | 83.9 | 1.503 | 0.7318 | 0.000804 | 13.1957 | 13.1668
SW | HA Reference | SW HA #1 | 19.1333 | 1800 | 89.8 | 25.2 | 40.6 | 193.1 | 40 | 90.4 | 95.7 | 96 | 98.9 | 111.5 | 18.7 | 22.1 | 597 | 367.7 | 99.8 | 5.1 | 103.1 | 0.73109 |  |  |  | 90.5 | 84 | 1.495 | 0.7316 | 0.000804 | 13.2267 | 13.1963
SW | HA Reference | SW HA #1 | 19.1417 | 1800 | 89.7 | 25.3 | 40.6 | 193.1 | 40 | 90.3 | 95.6 | 96 | 98.9 | 113.14 | 19.1 | 22.1 | 585.1 | 368.2 | 100.1 | 5.1 | 103.2 | 0.73048 |  |  |  | 90.4 | 84.1 | 1.5 | 0.7309 | 0.000806 | 13.3353 | 13.3002
SW | HA Reference | SW HA #1 | 19.15 | 1800 | 89.7 | 25.5 | 40.2 | 193 | 40 | 90.2 | 95.6 | 96 | 98.8 | 115.61 | 19.3 | 22 | 597.3 | 368.4 | 100 | 5.1 | 103.1 | 0.73152 |  |  |  | 90.3 | 83.9 | 1.5 | 0.7318 | 0.000805 | 13.1957 | 13.1483
SW | HA Reference | SW HA #1 | 19.1583 | 1800 | 89.7 | 25.6 | 39.8 | 192.9 | 40 | 90.2 | 95.5 | 96 | 98.8 | 114.54 | 20.3 | 22.1 | 595 | 368.4 | 99.9 | 5.1 | 103.1 | 0.73109 |  |  |  | 90.3 | 84 | 1.499 | 0.7314 | 0.000806 | 13.2577 | 13.2149
SW | HA Reference | SW HA #1 | 19.1667 | 1800 | 89.8 | 25.6 | 39.5 | 192.7 | 40 | 90.1 | 95.4 | 96 | 98.9 | 112.4 | 20.3 | 22 | 587.1 | 368.8 | 99.7 | 5.2 | 103.1 | 0.73207 |  |  |  | 90 | 84 | 1.506 | 0.7321 | 0.000806 | 13.1493 | 13.091
SW | HA Reference | SW HA #1 | 19.175 | 1800 | 89.8 | 25.5 | 39.3 | 192.6 | 40 | 90 | 95.4 | 96 | 98.9 | 113.77 | 20.5 | 21.9 | 594.3 | 368.7 | 100 | 5.2 | 103.1 | 0.73164 |  |  |  | 90.1 | 84 | 1.492 | 0.7317 | 0.000806 | 13.2112 | 13.1483
SW | HA Reference | SW HA #1 | 19.1833 | 1799 | 89.9 | 25.4 | 39.1 | 192.4 | 39.9 | 90 | 95.4 | 96 | 98.8 | 111.97 | 23.4 | 22 | 586.5 | 369 | 99.8 | 5.2 | 103 | 0.73152 |  |  |  | 90 | 83.9 | 1.499 | 0.7315 | 0.000805 | 13.2422 | 13.1761
SW | HA Reference | SW HA #1 | 19.1917 | 1800 | 89.9 | 25.3 | 39 | 192.3 | 40 | 90 | 95.3 | 96 | 98.9 | 113.39 | 21.8 | 22 | 595.2 | 368.6 | 99.9 | 5.2 | 103.1 | 0.73183 |  |  |  | 90 | 83.8 | 1.49 | 0.7319 | 0.000804 | 13.1802 | 13.1281
SW | HA Reference | SW HA #1 | 19.2 | 1800 | 90 | 25.2 | 39 | 192.2 | 40 | 90 | 95.3 | 96 | 98.9 | 113.34 | 20.2 | 22 | 593.9 | 368.8 | 99.9 | 5.2 | 103.1 | 0.73189 |  |  |  | 90 | 83.9 | 1.496 | 0.7319 | 0.000805 | 13.1802 | 13.1189
SW | HA Reference | SW HA #1 | 19.2083 | 1800 | 90.1 | 25.1 | 38.9 | 192.1 | 40 | 90 | 95.3 | 96 | 98.9 | 114.44 | 22.7 | 21.9 | 594.9 | 368.9 | 100 | 5.2 | 103.1 | 0.73183 |  |  |  | 90 | 83.8 | 1.499 | 0.7318 | 0.000804 | 13.1957 | 13.1281
SW | HA Reference | SW HA #1 | 19.2167 | 1800 | 90.1 | 25 | 38.9 | 192.1 | 40.2 | 90.1 | 95.3 | 96 | 98.8 | 111.37 | 22.7 | 21.9 | 574.3 | 369 | 99.9 | 5.2 | 103.1 | 0.73189 |  |  |  | 90.1 | 83.9 | 1.499 | 0.732 | 0.000805 | 13.1648 | 13.1096
SW | HA Reference | SW HA #1 | 19.225 | 1800 | 90.2 | 24.9 | 39 | 192.1 | 40.1 | 90.1 | 95.4 | 96 | 98.8 | 112.19 | 20.3 | 22 | 579.3 | 368.3 | 99.7 | 5.1 | 103 | 0.73121 |  |  |  | 90 | 83.8 | 1.497 | 0.7312 | 0.000804 | 13.2887 | 13.2242
SW | HA Reference | SW HA #1 | 19.2333 | 1800 | 90.1 | 24.8 | 39 | 192.1 | 40 | 90 | 95.3 | 96 | 98.7 | 115.03 | 19.9 | 22 | 592.8 | 368.7 | 99.8 | 5.2 | 102.9 | 0.73189 |  |  |  | 90.1 | 83.7 | 1.499 | 0.732 | 0.000803 | 13.1647 | 13.1095
SW | HA Reference | SW HA #1 | 19.2417 | 1800 | 90.1 | 24.7 | 39 | 192.1 | 40 | 90 | 95.3 | 96 | 98.8 | 113.8 | 19.6 | 21.9 | 594.5 | 368.5 | 99.8 | 5.2 | 102.9 | 0.73146 |  |  |  | 90.1 | 83.8 | 1.498 | 0.7315 | 0.000803 | 13.2422 | 13.1761
SW | HA Reference | SW HA #1 | 19.25 | 1800 | 90.1 | 24.6 | 39 | 192.1 | 40 | 90 | 95.3 | 96 | 98.8 | 113.6 | 19.2 | 21.9 | 596.5 | 368.7 | 99.7 | 5.2 | 103 | 0.73146 |  |  |  | 90 | 83.8 | 1.496 | 0.7315 | 0.000804 | 13.2422 | 13.1854
SW | HA Reference | SW HA #1 | 19.2583 | 1800 | 90.1 | 24.6 | 38.9 | 192.2 | 40 | 90 | 95.3 | 96 | 98.8 | 112.51 | 20.1 | 22.1 | 584.4 | 368.9 | 99.8 | 5.2 | 103 | 0.73158 |  |  |  | 90 | 83.8 | 1.489 | 0.7316 | 0.000804 | 13.2267 | 13.1668
SW | HA Reference | SW HA #1 | 19.2667 | 1800 | 90 | 24.6 | 38.9 | 192.1 | 40.1 | 90 | 95.2 | 96.3 | 98.8 | 114.93 | 21.9 | 22.5 | 597 | 368.7 | 99.7 | 5.2 | 103 | 0.73207 |  |  |  | 90 | 83.8 | 1.503 | 0.7321 | 0.000804 | 13.1493 | 13.091
SW | HA Reference | SW HA #1 | 19.275 | 1800 | 90 | 24.6 | 38.9 | 192 | 40.2 | 89.9 | 95.3 | 96.3 | 98.8 | 110.98 | 18.3 | 22.4 | 573.8 | 369.1 | 99.8 | 5.2 | 103.1 | 0.73244 |  |  |  | 90 | 84.1 | 1.502 | 0.7325 | 0.000807 | 13.0875 | 13.0339
SW | HA Reference | SW HA #1 | 19.2833 | 1800 | 90 | 24.6 | 39 | 192.1 | 40.1 | 89.9 | 95.2 | 96.3 | 98.9 | 111.1 | 19.8 | 22.5 | 578.4 | 368.9 | 99.9 | 5.2 | 103.1 | 0.73164 |  |  |  | 89.9 | 84.1 | 1.505 | 0.7316 | 0.000807 | 13.2267 | 13.1669
SW | HA Reference | SW HA #1 | 19.2917 | 1800 | 90 | 24.6 | 39 | 192 | 40.1 | 89.9 | 95.2 | 96.3 | 98.9 | 112.56 | 19.8 | 22.5 | 586.3 | 368.6 | 99.9 | 5.2 | 103.1 | 0.73189 |  |  |  | 90 | 84.1 | 1.493 | 0.7318 | 0.000807 | 13.1957 | 13.1189
SW | HA Reference | SW HA #1 | 19.3 | 1800 | 89.9 | 24.7 | 39 | 192 | 40 | 89.9 | 95.2 | 96.3 | 98.8 | 112.01 | 18.6 | 22.4 | 592 | 368.7 | 99.8 | 5.2 | 103 | 0.73158 |  |  |  | 90 | 84.1 | 1.501 | 0.7315 | 0.000807 | 13.2422 | 13.1669
SW | HA Reference | SW HA #1 | 19.3083 | 1800 | 90 | 24.7 | 39 | 192.1 | 40.3 | 89.9 | 95.2 | 96.2 | 98.8 | 112.98 | 15.7 | 22.3 | 574.2 | 368.9 | 99.7 | 5.2 | 103 | 0.7317 |  |  |  | 90 | 84.1 | 1.499 | 0.7317 | 0.000807 | 13.2112 | 13.1483
SW | HA Reference | SW HA #1 | 19.3167 | 1800 | 89.9 | 24.8 | 39 | 192.1 | 39.9 | 89.9 | 95.2 | 96.2 | 98.8 | 114.82 | 16.3 | 22.2 | 593.8 | 369 | 99.8 | 5.2 | 103 | 0.73213 |  |  |  | 89.9 | 84.1 | 1.499 | 0.7321 | 0.000807 | 13.1493 | 13.091
SW | HA Reference | SW HA #1 | 19.325 | 1800 | 89.9 | 24.8 | 39 | 192.1 | 39.9 | 89.8 | 95.2 | 96.2 | 98.8 | 112.82 | 14.9 | 22.2 | 595.6 | 369.3 | 99.9 | 5.2 | 103.1 | 0.73189 |  |  |  | 89.9 | 84.2 | 1.502 | 0.7318 | 0.000808 | 13.1958 | 13.1282
SW | HA Reference | SW HA #1 | 19.3333 | 1800 | 89.9 | 24.8 | 38.9 | 192.1 | 40 | 89.8 | 95.2 | 96.2 | 98.8 | 111.75 | 15.5 | 22.2 | 584.5 | 368.8 | 99.8 | 5.2 | 103 | 0.73164 |  |  |  | 89.9 | 84.1 | 1.503 | 0.7316 | 0.000807 | 13.2267 | 13.1669
SW | HA Reference | SW HA #1 | 19.3417 | 1799 | 89.9 | 25.1 | 38.9 | 192.1 | 40 | 89.8 | 95.1 | 96.1 | 98.8 | 113.76 | 18.4 | 22 | 593.9 | 368.8 | 100 | 5.2 | 102.9 | 0.73244 |  |  |  | 89.9 | 84 | 1.499 | 0.7323 | 0.000806 | 13.1184 | 13.0431
SW | HA Reference | SW HA #1 | 19.35 | 1800 | 90 | 25.2 | 38.9 | 192.1 | 40 | 89.8 | 95.2 | 96.1 | 98.9 | 115.51 | 24.5 | 22 | 590.8 | 369.2 | 99.9 | 5.2 | 103.1 | 0.73201 |  |  |  | 89.9 | 84.2 | 1.503 | 0.7319 | 0.000808 | 13.1803 | 13.1096
SW | HA Reference | SW HA #1 | 19.3583 | 1800 | 90 | 25.1 | 38.9 | 192.2 | 40 | 89.8 | 95.1 | 96.1 | 98.8 | 113.8 | 19.5 | 22 | 585.2 | 369.4 | 99.9 | 5.2 | 103.1 | 0.73219 |  |  |  | 89.9 | 84.1 | 1.503 | 0.7321 | 0.000808 | 13.1493 | 13.0818
SW | HA Reference | SW HA #1 | 19.3667 | 1800 | 90 | 25.2 | 38.9 | 192.2 | 40 | 89.8 | 95.1 | 96.1 | 98.9 | 114.07 | 19.8 | 22 | 596.5 | 368.9 | 99.9 | 5.2 | 103.1 | 0.73146 |  |  |  | 89.9 | 84.2 | 1.505 | 0.7314 | 0.000808 | 13.2577 | 13.1948
SW | HA Reference | SW HA #1 | 19.375 | 1800 | 90 | 25.3 | 39 | 192.3 | 39.9 | 89.9 | 95.1 | 96.1 | 98.8 | 112.14 | 18.4 | 22 | 594.9 | 369 | 99.8 | 5.2 | 103 | 0.7314 |  |  |  | 90 | 84.1 | 1.498 | 0.7314 | 0.000807 | 13.2577 | 13.1948
SW | HA Reference | SW HA #1 | 19.3833 | 1800 | 90 | 25.4 | 39 | 192.2 | 40 | 89.9 | 95.1 | 96.1 | 98.7 | 112.52 | 18.5 | 21.9 | 580.4 | 369.7 | 99.8 | 5.2 | 102.8 | 0.7314 |  |  |  | 90 | 84.1 | 1.502 | 0.7314 | 0.000807 | 13.2577 | 13.1948
SW | HA Reference | SW HA #1 | 19.3917 | 1800 | 90 | 25.5 | 39 | 192.2 | 39.9 | 89.9 | 95.2 | 96.1 | 98.9 | 115.49 | 15.8 | 21.9 | 592 | 368.8 | 99.7 | 5.2 | 103.1 | 0.73201 |  |  |  | 90 | 84.2 | 1.487 | 0.732 | 0.000807 | 13.1648 | 13.1003
SW | HA Reference | SW HA #1 | 19.4 | 1800 | 90 | 25.4 | 39 | 192.3 | 40 | 89.9 | 95.2 | 96.1 | 98.8 | 112.14 | 17.5 | 22 | 588.6 | 368.7 | 99.7 | 5.2 | 103.1 | 0.7325 |  |  |  | 90 | 84 | 1.497 | 0.7325 | 0.000806 | 13.0874 | 13.0246
SW | HA Reference | SW HA #1 | 19.4083 | 1800 | 90 | 25.4 | 39 | 192.3 | 40 | 89.9 | 95.2 | 96.1 | 98.7 | 111.8 | 17.6 | 22 | 585.3 | 368.8 | 99.7 | 5.2 | 102.8 | 0.7325 |  |  |  | 90 | 83.9 | 1.506 | 0.7325 | 0.000805 | 13.0874 | 13.0246
SW | HA Reference | SW HA #1 | 19.4167 | 1800 | 90 | 25.2 | 39 | 192.3 | 39.9 | 89.9 | 95.2 | 96.1 | 98.8 | 114.67 | 19.1 | 22 | 595.7 | 369 | 99.5 | 5.2 | 102.9 | 0.73177 |  |  |  | 90 | 84.1 | 1.496 | 0.7318 | 0.000807 | 13.1957 | 13.1375
SW | HA Reference | SW HA #1 | 19.425 | 1799 | 90 | 25 | 39 | 192.3 | 40 | 89.9 | 95.2 | 96.1 | 98.7 | 114.9 | 17.1 | 22 | 587.7 | 368.9 | 99.8 | 5.2 | 102.9 | 0.73164 |  |  |  | 90 | 84 | 1.501 | 0.7317 | 0.000806 | 13.2112 | 13.1576
SW | HA Reference | SW HA #1 | 19.4333 | 1800 | 90 | 25 | 39 | 192.2 | 40 | 89.9 | 95.2 | 96 | 98.8 | 114.32 | 15.4 | 22 | 596.3 | 369 | 99.8 | 5.2 | 103 | 0.73299 |  |  |  | 90 | 84 | 1.497 | 0.733 | 0.000806 | 13.0102 | 12.9489
SW | HA Reference | SW HA #1 | 19.4417 | 1800 | 90 | 24.9 | 39 | 192.2 | 40 | 89.9 | 95.2 | 96 | 98.8 | 111.6 | 15.1 | 22 | 593.7 | 369.1 | 99.7 | 5.2 | 103 | 0.73219 |  |  |  | 90 | 84 | 1.507 | 0.7322 | 0.000805 | 13.1338 | 13.0725
SW | HA Reference | SW HA #1 | 19.45 | 1800 | 90 | 24.8 | 39.1 | 192.2 | 40.1 | 89.9 | 95.2 | 96 | 98.8 | 112.18 | 15.2 | 22 | 586.2 | 368.9 | 99.9 | 5.2 | 103 | 0.73152 |  |  |  | 90 | 84.1 | 1.504 | 0.7315 | 0.000807 | 13.2422 | 13.1762
SW | HA Reference | SW HA #1 | 19.4583 | 1800 | 90 | 24.7 | 39.1 | 192.1 | 40.1 | 89.9 | 95.2 | 96 | 98.8 | 114.65 | 16.1 | 22 | 594.9 | 368.7 | 99.6 | 5.2 | 103 | 0.73189 |  |  |  | 90 | 84 | 1.494 | 0.7319 | 0.000806 | 13.1802 | 13.1189
SW | HA Reference | SW HA #1 | 19.4667 | 1800 | 90 | 24.7 | 39.1 | 192.1 | 40.3 | 89.9 | 95.2 | 96 | 98.8 | 110.51 | 15.2 | 22 | 572.4 | 368.9 | 99.7 | 5.2 | 103 | 0.73201 |  |  |  | 90 | 84 | 1.501 | 0.7321 | 0.000806 | 13.1493 | 13.1003
SW | HA Reference | SW HA #1 | 19.475 | 1800 | 90 | 24.8 | 39.1 | 192.1 | 40 | 89.9 | 95.2 | 96 | 98.9 | 112.1 | 16.3 | 22 | 594.1 | 368.7 | 99.7 | 5.2 | 103.1 | 0.73128 |  |  |  | 90 | 84.1 | 1.474 | 0.7313 | 0.000807 | 13.2732 | 13.2134
SW | HA Reference | SW HA #1 | 19.4833 | 1800 | 90 | 24.7 | 39.2 | 192.2 | 40 | 89.9 | 95.2 | 96 | 98.8 | 114.11 | 16.1 | 22.1 | 596 | 369 | 100 | 5.2 | 103 | 0.73207 |  |  |  | 90 | 84 | 1.502 | 0.732 | 0.000806 | 13.1648 | 13.091
SW | HA Reference | SW HA #1 | 19.4917 | 1800 | 90 | 24.9 | 39.5 | 192.3 | 40 | 89.8 | 95.2 | 96 | 98.8 | 114.19 | 12.8 | 22 | 590.8 | 368.9 | 99.6 | 5.2 | 103 | 0.73152 |  |  |  | 89.9 | 84 | 1.5 | 0.7315 | 0.000806 | 13.2422 | 13.1854
SW | HA Reference | SW HA #1 | 19.5 | 1799 | 90 | 25.1 | 39.7 | 192.4 | 40 | 89.9 | 95.2 | 96 | 98.8 | 114.4 | 15 | 22 | 593.7 | 368.9 | 99.8 | 5.2 | 102.9 | 0.73213 |  |  |  | 89.9 | 83.9 | 1.486 | 0.732 | 0.000806 | 13.1648 | 13.091
SW | HA Reference | SW HA #1 | 19.5083 | 1800 | 90 | 25.2 | 39.8 | 192.4 | 40.1 | 89.9 | 95.2 | 96 | 98.8 | 110.54 | 11.9 | 21.9 | 573.7 | 369.1 | 99.7 | 5.2 | 103.1 | 0.73232 |  |  |  | 90 | 83.9 | 1.506 | 0.7323 | 0.000805 | 13.1183 | 13.0524
SW | HA Reference | SW HA #1 | 19.5167 | 1799 | 90 | 25.3 | 39.9 | 192.5 | 40.1 | 89.9 | 95.2 | 96 | 98.8 | 112.51 | 12.8 | 22 | 592.7 | 368.9 | 99.8 | 5.2 | 103.1 | 0.73195 |  |  |  | 90 | 84 | 1.503 | 0.732 | 0.000806 | 13.1648 | 13.1096
SW | HA Reference | SW HA #1 | 19.525 | 1800 | 90.1 | 25.3 | 40 | 192.5 | 40.1 | 90 | 95.2 | 96 | 98.8 | 115.31 | 13.7 | 22 | 593.5 | 368.7 | 99.6 | 5.2 | 102.9 | 0.73079 |  |  |  | 90.1 | 83.8 | 1.505 | 0.7309 | 0.000804 | 13.3352 | 13.28
SW | HA Reference | SW HA #1 | 19.5333 | 1800 | 90.1 | 25.2 | 40.1 | 192.6 | 40.1 | 90 | 95.2 | 96 | 99 | 113.18 | 11.4 | 22 | 584.3 | 368.8 | 99.8 | 5.2 | 103.2 | 0.73183 |  |  |  | 90.1 | 84.1 | 1.506 | 0.732 | 0.000807 | 13.1648 | 13.1189
SW | HA Reference | SW HA #1 | 19.5417 | 1800 | 90.1 | 25.2 | 40.1 | 192.8 | 40 | 90 | 95.3 | 96 | 98.8 | 113.45 | 13.5 | 22 | 595.6 | 368.5 | 99.7 | 5.2 | 102.9 | 0.73103 |  |  |  | 90.1 | 83.8 | 1.5 | 0.7311 | 0.000804 | 13.3042 | 13.2428
SW | HA Reference | SW HA #1 | 19.55 | 1800 | 90.1 | 25 | 40.2 | 192.8 | 39.9 | 90.1 | 95.3 | 96 | 98.9 | 112.45 | 17.4 | 22.1 | 590.8 | 368.6 | 99.9 | 5.2 | 103.1 | 0.73195 |  |  |  | 90.1 | 84.1 | 1.498 | 0.7321 | 0.000806 | 13.1493 | 13.1003
SW | HA Reference | SW HA #1 | 19.5583 | 1800 | 90 | 24.9 | 40.2 | 192.9 | 39.9 | 90 | 95.3 | 96 | 98.8 | 113.4 | 13.7 | 22.1 | 594.7 | 368.6 | 99.9 | 5.2 | 103 | 0.73152 |  |  |  | 90.1 | 84 | 1.501 | 0.7316 | 0.000806 | 13.2267 | 13.1669
SW | HA Reference | SW HA #1 | 19.5667 | 1800 | 90 | 24.9 | 40.2 | 192.8 | 39.9 | 90 | 95.3 | 96 | 98.8 | 112.45 | 14.7 | 22.1 | 596.6 | 368.6 | 99.8 | 5.2 | 103 | 0.73177 |  |  |  | 90.1 | 83.9 | 1.5 | 0.7319 | 0.000805 | 13.1802 | 13.1281
SW | HA Reference | SW HA #1 | 19.575 | 1800 | 90 | 24.8 | 40.2 | 192.9 | 39.9 | 90 | 95.3 | 96 | 98.8 | 113.59 | 13.3 | 22.1 | 595.2 | 368.5 | 99.8 | 5.2 | 102.9 | 0.7314 |  |  |  | 90 | 84 | 1.496 | 0.7314 | 0.000806 | 13.2577 | 13.1947
SW | HA Reference | SW HA #1 | 19.5833 | 1800 | 90 | 24.8 | 40.2 | 192.9 | 40 | 90 | 95.3 | 96 | 98.8 | 113.56 | 14.8 | 22.1 | 577.2 | 368.8 | 99.7 | 5.2 | 103 | 0.73164 |  |  |  | 90 | 83.9 | 1.502 | 0.7317 | 0.000805 | 13.2112 | 13.1576
SW | HA Reference | SW HA #1 | 19.5917 | 1800 | 90 | 25 | 40.1 | 192.9 | 40 | 90 | 95.3 | 96 | 98.8 | 115.18 | 16.1 | 22 | 594 | 368.3 | 99.9 | 5.2 | 103 | 0.73183 |  |  |  | 90.1 | 83.8 | 1.503 | 0.7319 | 0.000804 | 13.1802 | 13.1188
SW | HA Reference | SW HA #1 | 19.6 | 1801 | 90 | 25.4 | 40.1 | 192.9 | 39.9 | 90 | 95.3 | 96 | 98.8 | 112.2 | 17.2 | 21.9 | 583.5 | 368.5 | 99.7 | 5.2 | 103 | 0.7314 |  |  |  | 90 | 83.9 | 1.496 | 0.7314 | 0.000805 | 13.2577 | 13.1947
SW | HA Reference | SW HA #1 | 19.6083 | 1799 | 90 | 25.6 | 40.1 | 193 | 40 | 90 | 95.3 | 96 | 98.8 | 112.04 | 17.4 | 21.8 | 596.6 | 368.9 | 99.8 | 5.2 | 103 | 0.73164 |  |  |  | 90 | 84 | 1.495 | 0.7317 | 0.000806 | 13.2112 | 13.1576
SW | HA Reference | SW HA #1 | 19.6167 | 1800 | 90 | 25.8 | 40.1 | 193 | 40 | 90 | 95.3 | 96 | 98.9 | 113.68 | 14.4 | 21.8 | 595 | 368.3 | 99.8 | 5.2 | 103 | 0.73177 |  |  |  | 90 | 83.9 | 1.503 | 0.7318 | 0.000806 | 13.1957 | 13.1374
SW | HA Reference | SW HA #1 | 19.625 | 1800 | 90 | 25.9 | 40.1 | 193 | 40 | 90 | 95.3 | 96 | 98.8 | 113.94 | 14.8 | 21.8 | 581.4 | 368.8 | 99.8 | 5.2 | 103.1 | 0.73225 |  |  |  | 90 | 83.9 | 1.501 | 0.7323 | 0.000806 | 13.1184 | 13.0632
SW | HA Reference | SW HA #1 | 19.6333 | 1800 | 90 | 25.8 | 40.1 | 193 | 39.9 | 90 | 95.3 | 96 | 98.8 | 115.74 | 13.9 | 21.9 | 595.3 | 368.2 | 99.9 | 5.2 | 103 | 0.73115 |  |  |  | 90.1 | 84 | 1.492 | 0.7312 | 0.000806 | 13.2887 | 13.2242
SW | HA Reference | SW HA #1 | 19.6417 | 1800 | 90 | 25.6 | 40.2 | 193 | 39.8 | 90.1 | 95.3 | 96 | 98.9 | 112.84 | 16.2 | 22 | 587.7 | 368.3 | 99.9 | 5.2 | 103 | 0.73109 |  |  |  | 90 | 83.9 | 1.504 | 0.7311 | 0.000805 | 13.3042 | 13.2428
SW | HA Reference | SW HA #1 | 19.65 | 1800 | 90 | 25.4 | 40.2 | 193.1 | 39.8 | 90 | 95.3 | 96 | 98.8 | 112.82 | 14.3 | 22 | 595.5 | 368.2 | 99.9 | 5.2 | 103 | 0.73183 |  |  |  | 90.1 | 84 | 1.501 | 0.7319 | 0.000805 | 13.1802 | 13.1189
SW | HA Reference | SW HA #1 | 19.6583 | 1800 | 90 | 25.3 | 40.2 | 193.1 | 39.9 | 90 | 95.3 | 96 | 98.8 | 114.51 | 14.8 | 22 | 595.3 | 368.8 | 100.1 | 5.2 | 103.1 | 0.73244 |  |  |  | 90 | 84 | 1.498 | 0.7324 | 0.000806 | 13.1029 | 13.0338
SW | HA Reference | SW HA #1 | 19.6667 | 1800 | 90 | 25.2 | 40.2 | 193.1 | 39.9 | 90 | 95.3 | 96 | 98.8 | 113.83 | 13.9 | 22 | 594.6 | 368.5 | 99.8 | 5.2 | 103.1 | 0.73128 |  |  |  | 90.1 | 84 | 1.501 | 0.7314 | 0.000806 | 13.2577 | 13.204
SW | HA Reference | SW HA #1 | 19.675 | 1800 | 90 | 25.1 | 40.2 | 193 | 40.2 | 90 | 95.3 | 96 | 98.8 | 112.21 | 14.8 | 22 | 571.5 | 368.6 | 99.9 | 5.2 | 103 | 0.73195 |  |  |  | 90.1 | 83.9 | 1.497 | 0.732 | 0.000805 | 13.1648 | 13.1003
SW | HA Reference | SW HA #1 | 19.6833 | 1800 | 90 | 24.9 | 40.2 | 192.9 | 40 | 90 | 95.3 | 96 | 98.9 | 113.58 | 15.4 | 22.1 | 595.2 | 368.1 | 99.9 | 5.2 | 103 | 0.73189 |  |  |  | 90.1 | 84 | 1.499 | 0.732 | 0.000805 | 13.1648 | 13.1096
SW | HA Reference | SW HA #1 | 19.6917 | 1801 | 90 | 24.7 | 40.2 | 192.8 | 40.1 | 90.1 | 95.3 | 96 | 98.8 | 110.39 | 16 | 22.1 | 577.1 | 368.4 | 99.9 | 5.2 | 102.9 | 0.73128 |  |  |  | 90.1 | 84 | 1.507 | 0.7314 | 0.000806 | 13.2577 | 13.204
SW | HA Reference | SW HA #1 | 19.7 | 1800 | 90 | 24.4 | 40.2 | 192.9 | 40 | 90.1 | 95.3 | 96 | 98.8 | 112.61 | 15.1 | 22.1 | 596.2 | 368.6 | 99.8 | 5.2 | 103.1 | 0.73177 |  |  |  | 90.1 | 84 | 1.5 | 0.7318 | 0.000805 | 13.1957 | 13.1281
SW | HA Reference | SW HA #1 | 19.7083 | 1800 | 90 | 24.3 | 40.3 | 192.9 | 40 | 90.1 | 95.4 | 96 | 98.8 | 113.42 | 14.4 | 22.2 | 595.3 | 368.4 | 99.9 | 5.2 | 103 | 0.7317 |  |  |  | 90.1 | 84 | 1.502 | 0.7318 | 0.000805 | 13.1957 | 13.139
SW | HA Reference | SW HA #1 | 19.7167 | 1800 | 90 | 24.1 | 40.2 | 192.9 | 40 | 90.1 | 95.4 | 96 | 98.8 | 112.39 | 14.1 | 22.2 | 577.1 | 368.4 | 100 | 5.2 | 103 | 0.73017 |  |  |  | 90.1 | 84 | 1.497 | 0.7302 | 0.000805 | 13.444 | 13.3763
SW | HA Reference | SW HA #1 | 19.725 | 1801 | 90 | 24.1 | 40.2 | 192.9 | 40 | 90.1 | 95.3 | 96 | 98.8 | 113.26 | 14.2 | 22.2 | 596.2 | 368.3 | 99.7 | 5.2 | 102.9 | 0.7314 |  |  |  | 90.1 | 84 | 1.501 | 0.7315 | 0.000805 | 13.2422 | 13.1854
SW | HA Reference | SW HA #1 | 19.7333 | 1800 | 90 | 24.2 | 40.1 | 193 | 39.9 | 90 | 95.3 | 96 | 98.8 | 114.51 | 13.8 | 22.2 | 593.9 | 368.3 | 99.8 | 5.2 | 102.9 | 0.73183 |  |  |  | 90.1 | 83.9 | 1.501 | 0.7319 | 0.000805 | 13.1802 | 13.1189
SW | HA Reference | SW HA #1 | 19.7417 | 1801 | 90 | 24.2 | 40.1 | 193 | 39.9 | 90 | 95.3 | 96 | 98.9 | 113.45 | 14.4 | 22.2 | 594.6 | 368.6 | 100 | 5.2 | 103 | 0.73177 |  |  |  | 90 | 84.1 | 1.504 | 0.7318 | 0.000807 | 13.1957 | 13.1375
SW | HA Reference | SW HA #1 | 19.75 | 1800 | 90 | 24.3 | 40 | 192.9 | 40 | 90 | 95.3 | 96 | 98.8 | 114.16 | 13.9 | 22.2 | 595.2 | 368.5 | 99.8 | 5.2 | 103.1 | 0.73183 |  |  |  | 90 | 84 | 1.506 | 0.7318 | 0.000805 | 13.1957 | 13.1281
SW | HA Reference | SW HA #1 | 19.7583 | 1800 | 90 | 24.3 | 40 | 192.8 | 40.2 | 90 | 95.3 | 96 | 98.8 | 111.57 | 14.8 | 22.1 | 582 | 368.9 | 99.9 | 5.2 | 103.1 | 0.7314 |  |  |  | 90 | 84.1 | 1.498 | 0.7314 | 0.000807 | 13.2577 | 13.1948
SW | HA Reference | SW HA #1 | 19.7667 | 1800 | 90 | 24.5 | 40 | 192.9 | 40 | 90 | 95.3 | 96 | 98.8 | 113.48 | 14.6 | 22.2 | 596.3 | 368.7 | 99.8 | 5.2 | 103 | 0.73232 |  |  |  | 90 | 84 | 1.497 | 0.7323 | 0.000806 | 13.1184 | 13.0524
SW | HA Reference | SW HA #1 | 19.775 | 1800 | 90 | 24.7 | 40.1 | 192.9 | 39.9 | 90 | 95.3 | 96 | 98.8 | 112.19 | 14.4 | 22.1 | 592.1 | 368.6 | 99.9 | 5.2 | 103 | 0.73152 |  |  |  | 90 | 83.9 | 1.493 | 0.7315 | 0.000805 | 13.2422 | 13.1761
SW | HA Reference | SW HA #1 | 19.7833 | 1800 | 90 | 24.8 | 40.1 | 192.9 | 40.1 | 90.1 | 95.3 | 96 | 98.8 | 113.11 | 15 | 22.1 | 586.9 | 368.5 | 99.9 | 5.2 | 102.9 | 0.7317 |  |  |  | 90.1 | 83.8 | 1.503 | 0.7318 | 0.000804 | 13.1957 | 13.139
SW | HA Reference | SW HA #1 | 19.7917 | 1800 | 90 | 24.9 | 40.1 | 193 | 40 | 90.1 | 95.3 | 96 | 98.8 | 114.57 | 14.1 | 22.1 | 593.3 | 368.4 | 99.8 | 5.2 | 103 | 0.73146 |  |  |  | 90 | 84 | 1.502 | 0.7315 | 0.000806 | 13.2422 | 13.1854
SW | HA Reference | SW HA #1 | 19.8 | 1800 | 90 | 25 | 40.2 | 193.1 | 40 | 90.1 | 95.3 | 96 | 98.9 | 113.22 | 13.9 | 22.1 | 594.8 | 368.4 | 99.7 | 5.2 | 103.1 | 0.73195 |  |  |  | 90.1 | 84.1 | 1.502 | 0.732 | 0.000806 | 13.1648 | 13.1003
SW | HA Reference | SW HA #1 | 19.8083 | 1800 | 90 | 25.2 | 40.2 | 193.2 | 40 | 90.1 | 95.3 | 96 | 98.8 | 111.23 | 13.9 | 22 | 582.7 | 368.7 | 99.9 | 5.2 | 103 | 0.73152 |  |  |  | 90.1 | 84 | 1.497 | 0.7316 | 0.000806 | 13.2267 | 13.1669
SW | HA Reference | SW HA #1 | 19.8167 | 1799 | 90 | 25.3 | 40.2 | 193.2 | 40 | 90.1 | 95.4 | 96 | 98.8 | 112.76 | 14.3 | 22 | 594.3 | 368.6 | 99.9 | 5.2 | 103 | 0.73225 |  |  |  | 90 | 84 | 1.505 | 0.7323 | 0.000806 | 13.1184 | 13.0632
SW | HA Reference | SW HA #1 | 19.825 | 1800 | 90 | 25.3 | 40.2 | 193.1 | 40 | 90.1 | 95.4 | 96 | 98.8 | 113.57 | 13.3 | 22 | 594.7 | 368.2 | 99.7 | 5.2 | 102.9 | 0.73134 |  |  |  | 90.1 | 84 | 1.497 | 0.7314 | 0.000806 | 13.2577 | 13.1947
SW | HA Reference | SW HA #1 | 19.8333 | 1800 | 90 | 25.4 | 40.2 | 193.2 | 40.3 | 90.1 | 95.4 | 96 | 98.8 | 111.23 | 13.5 | 22.1 | 571.6 | 368.6 | 99.9 | 5.2 | 103 | 0.73201 |  |  |  | 90.1 | 84 | 1.502 | 0.7321 | 0.000806 | 13.1493 | 13.091
SW | HA Reference | SW HA #1 | 19.8417 | 1801 | 90.1 | 25.4 | 40.2 | 193.2 | 40.1 | 90.1 | 95.4 | 96 | 98.9 | 112.09 | 12.9 | 22 | 585.5 | 368.6 | 99.8 | 5.2 | 103 | 0.73213 |  |  |  | 90 | 84.2 | 1.505 | 0.7321 | 0.000808 | 13.1493 | 13.0818
SW | HA Reference | SW HA #1 | 19.85 | 1800 | 90 | 25.3 | 40.2 | 193.3 | 40.1 | 90.1 | 95.3 | 96 | 98.8 | 113.97 | 12.5 | 22.2 | 596.2 | 368.1 | 99.8 | 5.2 | 103 | 0.73158 |  |  |  | 90.1 | 84 | 1.499 | 0.7317 | 0.000806 | 13.2112 | 13.1576
SW | HA Reference | SW HA #1 | 19.8583 | 1800 | 90 | 25.3 | 40.2 | 193.3 | 40 | 90.1 | 95.4 | 96 | 98.8 | 114.37 | 13 | 22.1 | 590.3 | 368.4 | 100 | 5.2 | 103 | 0.73134 |  |  |  | 90 | 84.1 | 1.503 | 0.7314 | 0.000807 | 13.2577 | 13.2041
SW | HA Reference | SW HA #1 | 19.8667 | 1800 | 90 | 25.3 | 40.2 | 193.3 | 40 | 90.1 | 95.4 | 96 | 98.9 | 114.59 | 13.7 | 22.1 | 596.4 | 367.9 | 99.8 | 5.2 | 103 | 0.73072 |  |  |  | 90 | 84 | 1.495 | 0.7307 | 0.000806 | 13.3663 | 13.3002
SW | HA Reference | SW HA #1 | 19.875 | 1800 | 90 | 25.3 | 40.2 | 193.3 | 40 | 90.1 | 95.4 | 96 | 98.8 | 111.67 | 13.6 | 22.1 | 577.2 | 368.3 | 99.8 | 5.2 | 103.1 | 0.7317 |  |  |  | 90.1 | 84 | 1.498 | 0.7318 | 0.000806 | 13.1957 | 13.139
SW | HA Reference | SW HA #1 | 19.8833 | 1800 | 90 | 25.2 | 40.2 | 193.2 | 40 | 90.1 | 95.4 | 96 | 98.8 | 113.95 | 12.9 | 22.1 | 592.3 | 368.4 | 99.9 | 5.2 | 102.9 | 0.73152 |  |  |  | 90 | 84 | 1.499 | 0.7315 | 0.000806 | 13.2422 | 13.1762
SW | HA Reference | SW HA #1 | 19.8917 | 1800 | 90 | 25.2 | 40.1 | 193.2 | 39.9 | 90.1 | 95.4 | 96 | 98.8 | 116.3 | 14.2 | 22.1 | 597.7 | 368.4 | 99.8 | 5.2 | 103 | 0.73115 |  |  |  | 90 | 84.1 | 1.503 | 0.7312 | 0.000806 | 13.2887 | 13.2335
SW | HA Reference | SW HA #1 | 19.9 | 1800 | 90 | 25.1 | 40.1 | 193.1 | 40 | 90.1 | 95.4 | 96 | 98.8 | 114.77 | 15 | 22.1 | 587 | 368.2 | 99.9 | 5.2 | 103 | 0.7317 |  |  |  | 90 | 84 | 1.496 | 0.7317 | 0.000806 | 13.2112 | 13.1483
SW | HA Reference | SW HA #1 | 19.9083 | 1800 | 90 | 25.1 | 40.1 | 193.1 | 40 | 90.1 | 95.3 | 96 | 98.9 | 114.87 | 15 | 22.2 | 595.4 | 368.1 | 99.8 | 5.2 | 103 | 0.73183 |  |  |  | 90 | 83.9 | 1.502 | 0.7319 | 0.000805 | 13.1802 | 13.1281
SW | HA Reference | SW HA #1 | 19.9167 | 1800 | 90 | 25.1 | 40.1 | 193 | 39.9 | 90.1 | 95.4 | 96 | 98.8 | 112.98 | 15.5 | 22.2 | 596.5 | 368.5 | 99.9 | 5.2 | 103 | 0.73164 |  |  |  | 90.1 | 84 | 1.501 | 0.7317 | 0.000806 | 13.2112 | 13.1483
SW | HA Reference | SW HA #1 | 19.925 | 1800 | 90 | 25 | 40.1 | 193 | 40.2 | 90.1 | 95.3 | 96 | 98.8 | 111.59 | 16.1 | 22.2 | 576.3 | 368.3 | 99.9 | 5.2 | 103 | 0.73128 |  |  |  | 90 | 84 | 1.489 | 0.7313 | 0.000806 | 13.2732 | 13.2133
SW | HA Reference | SW HA #1 | 19.9333 | 1800 | 90 | 25 | 40.1 | 192.9 | 40 | 90.1 | 95.4 | 96 | 98.8 | 113.72 | 15.7 | 22.2 | 594.3 | 367.9 | 100 | 5.2 | 102.9 | 0.73128 |  |  |  | 90 | 83.9 | 1.485 | 0.7313 | 0.000805 | 13.2732 | 13.2133
SW | HA Reference | SW HA #1 | 19.9417 | 1800 | 90 | 24.9 | 40.2 | 192.9 | 40 | 90.1 | 95.4 | 96 | 98.8 | 112.79 | 15.5 | 22.2 | 592.2 | 368.4 | 99.7 | 5.2 | 102.9 | 0.73158 |  |  |  | 90 | 83.9 | 1.504 | 0.7316 | 0.000805 | 13.2267 | 13.1668
SW | HA Reference | SW HA #1 | 19.95 | 1800 | 90 | 24.9 | 40.2 | 192.7 | 40 | 90.1 | 95.4 | 96 | 98.8 | 112.5 | 16 | 22.3 | 593.6 | 368.2 | 100 | 5.2 | 103 | 0.73146 |  |  |  | 90 | 83.9 | 1.499 | 0.7314 | 0.000805 | 13.2577 | 13.1854
SW | HA Reference | SW HA #1 | 19.9583 | 1800 | 90 | 24.8 | 40.2 | 192.7 | 40.1 | 90.1 | 95.4 | 96 | 98.9 | 111.56 | 15.4 | 22.2 | 582.1 | 368.3 | 99.9 | 5.2 | 103 | 0.7317 |  |  |  | 90 | 84.1 | 1.493 | 0.7317 | 0.000807 | 13.2112 | 13.1483
SW | HA Reference | SW HA #1 | 19.9667 | 1800 | 90 | 24.9 | 40.2 | 192.7 | 40 | 90.1 | 95.4 | 96 | 98.8 | 114.61 | 15.8 | 22.2 | 596 | 368.5 | 99.8 | 5.2 | 103 | 0.73164 |  |  |  | 90 | 84 | 1.489 | 0.7316 | 0.000806 | 13.2267 | 13.1576
SW | HA Reference | SW HA #1 | 19.975 | 1800 | 90 | 24.8 | 40.2 | 192.7 | 40 | 90.1 | 95.4 | 96 | 98.8 | 114.58 | 14.8 | 22.2 | 595 | 368.5 | 99.9 | 5.2 | 103 | 0.73109 |  |  |  | 90 | 84 | 1.506 | 0.7311 | 0.000806 | 13.3042 | 13.2428
SW | HA Reference | SW HA #1 | 19.9833 | 1800 | 90 | 24.8 | 40.2 | 192.8 | 40.1 | 90.1 | 95.4 | 96 | 98.8 | 113.57 | 15.6 | 22.3 | 588.2 | 368 | 99.8 | 5.2 | 103 | 0.73213 |  |  |  | 90 | 84.1 | 1.498 | 0.7322 | 0.000806 | 13.1338 | 13.0818
SW | HA Reference | SW HA #1 | 19.9917 | 1800 | 90 | 24.8 | 40.1 | 192.8 | 40 | 90 | 95.4 | 96 | 98.8 | 113.98 | 16.3 | 22.3 | 592.1 | 368.3 | 99.9 | 5.2 | 103 | 0.73109 |  |  |  | 90 | 84 | 1.499 | 0.7311 | 0.000806 | 13.3042 | 13.2428
SW | HA Reference | SW HA #1 | 20 | 1800 | 90 | 24.8 | 40.1 | 192.8 | 40.2 | 90 | 95.4 | 96 | 98.9 | 110.63 | 15.2 | 22.2 | 560.9 | 368.6 | 99.9 | 5.2 | 103 | 0.73134 |  |  |  | 90 | 84.1 | 1.505 | 0.7313 | 0.000807 | 13.2732 | 13.2041
SW | HA Reference | SW HA #1 | 20.0083 | 1800 | 90 | 24.8 | 40.1 | 192.8 | 40 | 90 | 95.3 | 96 | 98.8 | 113.27 | 16.5 | 22.2 | 594.4 | 368.3 | 100 | 5.2 | 102.9 | 0.73183 |  |  |  | 89.9 | 84 | 1.502 | 0.7318 | 0.000806 | 13.1957 | 13.1374
SW | HA Reference | SW HA #1 | 20.0167 | 1801 | 90 | 24.9 | 40.1 | 192.8 | 40 | 90 | 95.3 | 96 | 98.8 | 115.25 | 16.4 | 22.2 | 592.6 | 368.3 | 99.7 | 5.2 | 102.9 | 0.73177 |  |  |  | 89.9 | 84 | 1.497 | 0.7317 | 0.000806 | 13.2112 | 13.1467
SW | HA Reference | SW HA #1 | 20.025 | 1800 | 90 | 24.9 | 40.1 | 192.9 | 40.1 | 90 | 95.3 | 96 | 98.8 | 113.98 | 15.8 | 22.2 | 564.8 | 368.6 | 99.9 | 5.2 | 103 | 0.73164 |  |  |  | 89.9 | 84 | 1.492 | 0.7316 | 0.000806 | 13.2267 | 13.1669
SW | HA Reference | SW HA #1 | 20.0333 | 1799 | 90 | 24.9 | 40.2 | 192.9 | 40 | 90.1 | 95.3 | 96 | 98.8 | 113.19 | 17 | 22.3 | 593.8 | 368.4 | 99.9 | 5.2 | 103 | 0.73115 |  |  |  | 90 | 84 | 1.501 | 0.7311 | 0.000806 | 13.3042 | 13.2335
SW | HA Reference | SW HA #1 | 20.0417 | 1800 | 90 | 24.9 | 40.2 | 192.9 | 39.9 | 90.1 | 95.3 | 96 | 98.8 | 111.61 | 15.4 | 22.2 | 584.9 | 368.2 | 99.8 | 5.2 | 102.9 | 0.73146 |  |  |  | 90.1 | 84 | 1.494 | 0.7315 | 0.000806 | 13.2422 | 13.1762
SW | HA Reference | SW HA #1 | 20.05 | 1800 | 90 | 25 | 40.2 | 193 | 39.9 | 90.1 | 95.4 | 96 | 98.8 | 112.65 | 16.3 | 22.2 | 596.2 | 368.4 | 99.9 | 5.2 | 102.9 | 0.73146 |  |  |  | 90 | 84 | 1.5 | 0.7315 | 0.000805 | 13.2422 | 13.1854
SW | HA Reference | SW HA #1 | 20.0583 | 1800 | 90 | 25 | 40.2 | 192.9 | 40 | 90.1 | 95.4 | 96 | 98.8 | 113.32 | 15.6 | 22.2 | 587.8 | 368.4 | 99.9 | 5.2 | 103 | 0.73115 |  |  |  | 90 | 84 | 1.495 | 0.7312 | 0.000805 | 13.2887 | 13.2335
SW | HA Reference | SW HA #1 | 20.0667 | 1800 | 90 | 25.1 | 40.2 | 192.9 | 40.1 | 90.1 | 95.4 | 96 | 98.8 | 111.29 | 15.4 | 22.2 | 563.7 | 368.7 | 100 | 5.2 | 103 | 0.73134 |  |  |  | 90 | 84 | 1.501 | 0.7313 | 0.000806 | 13.2732 | 13.204
SW | HA Reference | SW HA #1 | 20.075 | 1800 | 90 | 25.1 | 40.2 | 193 | 40.1 | 90.1 | 95.4 | 96 | 98.8 | 114.09 | 15.9 | 22.2 | 594.8 | 368.4 | 99.9 | 5.2 | 103 | 0.73201 |  |  |  | 90 | 84.1 | 1.504 | 0.732 | 0.000807 | 13.1648 | 13.1003
SW | HA Reference | SW HA #1 | 20.0833 | 1799 | 90 | 25.1 | 40.2 | 193 | 40.2 | 90.1 | 95.4 | 96 | 98.8 | 111.36 | 16 | 22.3 | 572.1 | 368.1 | 99.9 | 5.2 | 102.9 | 0.73085 |  |  |  | 90 | 84 | 1.506 | 0.7309 | 0.000806 | 13.3353 | 13.28
SW | HA Reference | SW HA #1 | 20.0917 | 1800 | 90 | 25.1 | 40.3 | 192.9 | 40.1 | 90.1 | 95.4 | 96 | 98.8 | 113.39 | 15.7 | 22.3 | 594.8 | 368.6 | 99.9 | 5.2 | 103 | 0.73268 |  |  |  | 90 | 84 | 1.509 | 0.7327 | 0.000806 | 13.0565 | 12.9968
SW | HA Reference | SW HA #1 | 20.1 | 1800 | 90 | 25.1 | 40.3 | 192.9 | 40 | 90.1 | 95.4 | 96 | 98.8 | 114.49 | 15.3 | 22.2 | 594.6 | 368.7 | 99.8 | 5.2 | 103 | 0.73177 |  |  |  | 90 | 84.1 | 1.512 | 0.7318 | 0.000807 | 13.1957 | 13.1375
SW | HA Reference | SW HA #1 | 20.1083 | 1800 | 90 | 25 | 40.3 | 193 | 40 | 90 | 95.4 | 96 | 98.8 | 114.74 | 15.5 | 22.2 | 595.4 | 368 | 99.8 | 5.2 | 102.8 | 0.73121 |  |  |  | 90 | 83.9 | 1.505 | 0.7312 | 0.000805 | 13.2887 | 13.2242
SW | HA Reference | SW HA #1 | 20.1167 | 1800 | 90 | 25 | 40.3 | 193 | 40 | 90 | 95.3 | 96 | 98.8 | 115.37 | 14.7 | 22.4 | 594.8 | 368.5 | 99.9 | 5.2 | 102.9 | 0.7314 |  |  |  | 90 | 84 | 1.507 | 0.7314 | 0.000806 | 13.2577 | 13.1947
SW | HA Reference | SW HA #1 | 20.125 | 1800 | 90 | 25.1 | 40.3 | 193 | 40 | 89.9 | 95.3 | 96 | 98.8 | 113.26 | 14.9 | 22.3 | 577.8 | 368.5 | 99.9 | 5.2 | 102.9 | 0.73213 |  |  |  | 90 | 84 | 1.502 | 0.7321 | 0.000805 | 13.1493 | 13.0817
SW | HA Reference | SW HA #1 | 20.1333 | 1800 | 90 | 25.1 | 40.2 | 193 | 40 | 89.9 | 95.3 | 96 | 98.8 | 114 | 16.1 | 22.2 | 593.2 | 368.5 | 100 | 5.2 | 103 | 0.73207 |  |  |  | 89.9 | 84 | 1.504 | 0.732 | 0.000806 | 13.1648 | 13.1003
SW | HA Reference | SW HA #1 | 20.1417 | 1800 | 90 | 25.1 | 40.2 | 192.9 | 40 | 89.9 | 95.3 | 96 | 98.8 | 112.84 | 15.4 | 22.2 | 596.5 | 368.7 | 99.9 | 5.2 | 103 | 0.73152 |  |  |  | 89.9 | 84.1 | 1.5 | 0.7315 | 0.000807 | 13.2422 | 13.1855
SW | HA Reference | SW HA #1 | 20.15 | 1800 | 90 | 25.1 | 40.1 | 192.9 | 40 | 89.9 | 95.2 | 96 | 98.8 | 111.85 | 16.1 | 22.3 | 583.1 | 368.2 | 99.8 | 5.2 | 102.9 | 0.73103 |  |  |  | 89.9 | 84 | 1.493 | 0.7309 | 0.000806 | 13.3353 | 13.2614
SW | HA Reference | SW HA #1 | 20.1583 | 1800 | 90 | 25 | 40.2 | 192.9 | 40 | 89.9 | 95.2 | 96 | 98.8 | 114.06 | 15.7 | 22.3 | 595.1 | 368.4 | 99.9 | 5.2 | 103 | 0.73152 |  |  |  | 89.9 | 83.9 | 1.5 | 0.7314 | 0.000805 | 13.2577 | 13.1854
SW | HA Reference | SW HA #1 | 20.1667 | 1800 | 90 | 25 | 40.2 | 192.9 | 40.1 | 89.9 | 95.2 | 96 | 98.8 | 110.44 | 14.5 | 22.3 | 572.6 | 368.8 | 99.7 | 5.2 | 102.9 | 0.73121 |  |  |  | 89.9 | 84 | 1.498 | 0.7311 | 0.000806 | 13.3042 | 13.2335
SW | HA Reference | SW HA #1 | 20.175 | 1800 | 90 | 24.9 | 40.2 | 192.9 | 40 | 89.9 | 95.2 | 96 | 98.8 | 112.1 | 15.8 | 22.2 | 594.3 | 368.5 | 100 | 5.2 | 103 | 0.73121 |  |  |  | 90 | 84 | 1.502 | 0.7312 | 0.000806 | 13.2887 | 13.2242
SW | HA Reference | SW HA #1 | 20.1833 | 1800 | 90 | 24.9 | 40.2 | 192.9 | 40 | 89.9 | 95.2 | 96 | 98.8 | 113.84 | 16 | 22.3 | 595.4 | 368.6 | 100 | 5.2 | 102.9 | 0.73109 |  |  |  | 90 | 84.1 | 1.483 | 0.731 | 0.000807 | 13.3198 | 13.2428
SW | HA Reference | SW HA #1 | 20.1917 | 1800 | 90 | 24.9 | 40.3 | 192.8 | 39.9 | 89.9 | 95.2 | 96 | 98.8 | 114.81 | 17.2 | 22.2 | 593.5 | 368.4 | 99.8 | 5.2 | 102.9 | 0.7306 |  |  |  | 89.9 | 84 | 1.483 | 0.7305 | 0.000806 | 13.3974 | 13.3281
SW | HA Reference | SW HA #1 | 20.2 | 1800 | 90 | 24.8 | 40.3 | 192.7 | 40 | 89.9 | 95.2 | 96 | 98.8 | 113.8 | 17.7 | 22.3 | 588.8 | 368.3 | 99.9 | 5.2 | 102.9 | 0.73201 |  |  |  | 90 | 84 | 1.5 | 0.732 | 0.000806 | 13.1648 | 13.1003
SW | HA Reference | SW HA #1 | 20.2083 | 1800 | 90 | 24.8 | 40.3 | 192.8 | 39.9 | 89.9 | 95.2 | 96 | 98.8 | 113.25 | 16.9 | 22.3 | 595 | 368.5 | 100 | 5.2 | 103 | 0.73195 |  |  |  | 89.9 | 84.1 | 1.486 | 0.7318 | 0.000807 | 13.1957 | 13.1189
SW | HA Reference | SW HA #1 | 20.2167 | 1800 | 90 | 24.8 | 40.3 | 192.7 | 39.9 | 89.9 | 95.2 | 96 | 98.8 | 113.89 | 16.1 | 22.3 | 592.4 | 368.5 | 99.8 | 5.2 | 102.9 | 0.73189 |  |  |  | 89.9 | 83.9 | 1.505 | 0.7318 | 0.000805 | 13.1957 | 13.1281
SW | HA Reference | SW HA #1 | 20.225 | 1800 | 90 | 24.8 | 40.3 | 192.7 | 40.1 | 89.9 | 95.2 | 96 | 98.8 | 112.14 | 16.7 | 22.3 | 570.1 | 368.5 | 100 | 5.2 | 102.9 | 0.73146 |  |  |  | 89.9 | 84 | 1.493 | 0.7313 | 0.000807 | 13.2732 | 13.1948
SW | HA Reference | SW HA #1 | 20.2333 | 1800 | 90 | 24.8 | 40.3 | 192.7 | 40 | 89.9 | 95.2 | 96 | 98.8 | 113.17 | 16.6 | 22.3 | 594.5 | 368.9 | 99.9 | 5.2 | 102.9 | 0.73115 |  |  |  | 89.9 | 84 | 1.501 | 0.731 | 0.000806 | 13.3197 | 13.2428
SW | HA Reference | SW HA #1 | 20.2417 | 1800 | 90 | 24.9 | 40.3 | 192.7 | 40 | 89.9 | 95.2 | 96 | 98.8 | 113.61 | 16 | 22.3 | 594.6 | 368.7 | 99.9 | 5.2 | 102.9 | 0.73036 |  |  |  | 89.9 | 84 | 1.492 | 0.7302 | 0.000806 | 13.444 | 13.3654
SW | HA Reference | SW HA #1 | 20.25 | 1800 | 90 | 25 | 40.3 | 192.8 | 40 | 89.9 | 95.2 | 96 | 98.8 | 113.8 | 17 | 22.2 | 584.4 | 368.4 | 100 | 5.2 | 103 | 0.7317 |  |  |  | 89.9 | 83.9 | 1.488 | 0.7316 | 0.000805 | 13.2267 | 13.1576
SW | HA Reference | SW HA #1 | 20.2583 | 1800 | 90 | 25 | 40.3 | 192.9 | 40 | 89.9 | 95.2 | 96 | 98.8 | 115.76 | 19.4 | 22.3 | 595 | 368.3 | 99.8 | 5.2 | 102.9 | 0.73109 |  |  |  | 89.9 | 84 | 1.502 | 0.731 | 0.000806 | 13.3197 | 13.2521
SW | HA Reference | SW HA #1 | 20.2667 | 1800 | 90 | 25.1 | 40.3 | 192.9 | 39.9 | 89.9 | 95.2 | 96 | 98.8 | 113.51 | 17.2 | 22.3 | 579.7 | 368.4 | 99.9 | 5.2 | 102.8 | 0.73134 |  |  |  | 89.9 | 83.9 | 1.498 | 0.7313 | 0.000805 | 13.2732 | 13.2133
SW | HA Reference | SW HA #1 | 20.275 | 1800 | 90 | 25.2 | 40.3 | 192.9 | 39.9 | 89.9 | 95.2 | 96 | 98.8 | 112.93 | 17.4 | 22.2 | 594 | 368.6 | 99.8 | 5.2 | 103 | 0.73207 |  |  |  | 89.9 | 83.9 | 1.502 | 0.7319 | 0.000806 | 13.1802 | 13.1003
SW | HA Reference | SW HA #1 | 20.2833 | 1800 | 90 | 25.3 | 40.3 | 193 | 40 | 89.9 | 95.2 | 96 | 98.8 | 111.66 | 15.2 | 22.2 | 586.2 | 368.6 | 99.8 | 5.2 | 103 | 0.73134 |  |  |  | 89.9 | 84 | 1.495 | 0.7313 | 0.000806 | 13.2732 | 13.2133
SW | HA Reference | SW HA #1 | 20.2917 | 1800 | 90 | 25.3 | 40.3 | 193 | 40 | 89.9 | 95.2 | 96 | 98.8 | 112.89 | 15.9 | 22.2 | 590.1 | 368.3 | 100 | 5.2 | 102.9 | 0.73072 |  |  |  | 89.9 | 84 | 1.495 | 0.7306 | 0.000806 | 13.3819 | 13.3095
SW | HA Reference | SW HA #1 | 20.3 | 1800 | 90 | 25.3 | 40.2 | 193 | 39.9 | 89.9 | 95.2 | 96 | 98.8 | 115.58 | 16.3 | 22.3 | 596.9 | 368.9 | 99.9 | 5.2 | 103 | 0.73121 |  |  |  | 89.9 | 84.1 | 1.503 | 0.7312 | 0.000807 | 13.2887 | 13.2335
SW | HA Reference | SW HA #1 | 20.3083 | 1800 | 90 | 25.3 | 40.2 | 193.1 | 40 | 89.9 | 95.2 | 96 | 98.8 | 112.09 | 16.9 | 22.3 | 589.6 | 368.3 | 100 | 5.2 | 103 | 0.73207 |  |  |  | 90 | 84.1 | 1.5 | 0.732 | 0.000807 | 13.1648 | 13.091
SW | HA Reference | SW HA #1 | 20.3167 | 1800 | 90 | 25.2 | 40.2 | 193.1 | 40 | 89.9 | 95.2 | 96 | 98.8 | 111.2 | 16.8 | 22.3 | 595 | 368.4 | 100 | 5.2 | 102.9 | 0.73152 |  |  |  | 90 | 84 | 1.504 | 0.7315 | 0.000806 | 13.2422 | 13.1762
SW | HA Reference | SW HA #1 | 20.325 | 1800 | 90 | 25.3 | 40.3 | 193.1 | 40 | 89.9 | 95.2 | 96 | 98.8 | 113.23 | 15.4 | 22.3 | 582.1 | 368.7 | 99.8 | 5.2 | 102.9 | 0.73097 |  |  |  | 90 | 84.2 | 1.503 | 0.731 | 0.000807 | 13.3198 | 13.2614
SW | HA Reference | SW HA #1 | 20.3333 | 1800 | 90 | 25.3 | 40.3 | 193.2 | 40 | 89.9 | 95.2 | 96 | 98.7 | 116.61 | 15.3 | 22.3 | 595.7 | 368.5 | 99.8 | 5.2 | 102.9 | 0.73262 |  |  |  | 89.9 | 84 | 1.506 | 0.7326 | 0.000807 | 13.072 | 13.0153
SW | HA Reference | SW HA #1 | 20.3417 | 1800 | 90 | 25.3 | 40.4 | 193.3 | 39.9 | 89.9 | 95.2 | 96 | 98.8 | 113.44 | 14.6 | 22.4 | 585 | 368.7 | 99.9 | 5.2 | 103 | 0.73183 |  |  |  | 90 | 84.1 | 1.502 | 0.7318 | 0.000807 | 13.1957 | 13.1282
SW | HA Reference | SW HA #1 | 20.35 | 1800 | 90 | 25.3 | 40.4 | 193.3 | 40 | 89.9 | 95.2 | 96 | 98.8 | 114.1 | 13.7 | 22.4 | 594.1 | 368.3 | 99.8 | 5.2 | 103 | 0.73128 |  |  |  | 90 | 84.1 | 1.494 | 0.7312 | 0.000807 | 13.2887 | 13.2134
SW | HA Reference | SW HA #1 | 20.3583 | 1800 | 90 | 25.2 | 40.4 | 193.4 | 40 | 89.9 | 95.2 | 96 | 98.8 | 113.4 | 13.7 | 22.4 | 587.7 | 368.4 | 99.8 | 5.2 | 103 | 0.73158 |  |  |  | 90 | 84.1 | 1.504 | 0.7316 | 0.000807 | 13.2267 | 13.1669
SW | HA Reference | SW HA #1 | 20.3667 | 1800 | 90 | 25.1 | 40.5 | 193.4 | 40 | 89.9 | 95.2 | 96 | 98.7 | 113.26 | 13.8 | 22.4 | 595 | 368.5 | 99.8 | 5.2 | 102.9 | 0.73232 |  |  |  | 90 | 84 | 1.502 | 0.7323 | 0.000806 | 13.1184 | 13.0524
SW | HA Reference | SW HA #1 | 20.375 | 1800 | 90 | 25.1 | 40.4 | 193.3 | 40.1 | 89.9 | 95.2 | 96 | 98.8 | 114.42 | 13.6 | 22.4 | 595.1 | 368.3 | 99.9 | 5.2 | 103 | 0.73121 |  |  |  | 90 | 84 | 1.504 | 0.7312 | 0.000806 | 13.2887 | 13.2242
SW | HA Reference | SW HA #1 | 20.3833 | 1800 | 90 | 25.1 | 40.4 | 193.3 | 40 | 89.9 | 95.2 | 96 | 98.7 | 112.14 | 13.7 | 22.4 | 579.9 | 368.3 | 99.9 | 5.2 | 102.9 | 0.73115 |  |  |  | 90 | 84 | 1.498 | 0.7311 | 0.000806 | 13.3042 | 13.2335
SW | HA Reference | SW HA #1 | 20.3917 | 1800 | 90 | 25 | 40.4 | 193.3 | 40.1 | 89.9 | 95.2 | 96 | 98.7 | 113.62 | 13.5 | 22.4 | 597.5 | 368.6 | 99.7 | 5.2 | 102.9 | 0.73189 |  |  |  | 90 | 84.1 | 1.493 | 0.7319 | 0.000807 | 13.1803 | 13.1189
SW | HA Reference | SW HA #1 | 20.4 | 1800 | 90 | 24.9 | 40.3 | 193.2 | 40.1 | 89.9 | 95.2 | 96 | 98.8 | 111.89 | 13.9 | 22.4 | 593 | 368.4 | 99.9 | 5.2 | 102.9 | 0.73183 |  |  |  | 90 | 83.9 | 1.5 | 0.7318 | 0.000805 | 13.1957 | 13.1281
SW | HA Reference | SW HA #1 | 20.4083 | 1800 | 90 | 24.9 | 40.3 | 193 | 40.2 | 89.9 | 95.2 | 96 | 98.8 | 112.14 | 14.5 | 22.4 | 575 | 368.8 | 99.9 | 5.2 | 102.9 | 0.73207 |  |  |  | 90 | 84.1 | 1.504 | 0.732 | 0.000807 | 13.1648 | 13.091
SW | HA Reference | SW HA #1 | 20.4167 | 1800 | 90 | 24.9 | 40.3 | 193 | 40.2 | 89.9 | 95.2 | 96 | 98.8 | 115 | 14 | 22.3 | 594.4 | 368.8 | 99.7 | 5.2 | 103 | 0.7314 |  |  |  | 90 | 84.1 | 1.49 | 0.7314 | 0.000807 | 13.2577 | 13.1948
SW | HA Reference | SW HA #1 | 20.425 | 1800 | 90 | 24.9 | 40.4 | 193 | 40.1 | 89.9 | 95.2 | 96 | 98.7 | 111.72 | 14.1 | 22.3 | 568 | 368.3 | 99.8 | 5.2 | 102.9 | 0.73091 |  |  |  | 90 | 84 | 1.499 | 0.7309 | 0.000806 | 13.3353 | 13.2707
SW | HA Reference | SW HA #1 | 20.4333 | 1800 | 90 | 25 | 40.4 | 192.9 | 40.1 | 90 | 95.2 | 96 | 98.8 | 112.59 | 14.3 | 22.3 | 593.8 | 368.2 | 99.9 | 5.2 | 102.9 | 0.73201 |  |  |  | 90.1 | 84 | 1.496 | 0.7321 | 0.000806 | 13.1493 | 13.091
SW | HA Reference | SW HA #1 | 20.4417 | 1800 | 90 | 25 | 40.4 | 192.9 | 40.1 | 90 | 95.3 | 96 | 98.8 | 112.86 | 14.6 | 22.4 | 592.7 | 368.1 | 100 | 5.2 | 102.9 | 0.73152 |  |  |  | 90.1 | 84.1 | 1.503 | 0.7316 | 0.000806 | 13.2267 | 13.1669
SW | HA Reference | SW HA #1 | 20.45 | 1800 | 90 | 24.9 | 40.4 | 192.9 | 40.1 | 90 | 95.3 | 96 | 98.8 | 114.16 | 15.4 | 22.4 | 590.6 | 368.1 | 99.7 | 5.2 | 102.9 | 0.73097 |  |  |  | 90.1 | 84.1 | 1.494 | 0.7311 | 0.000807 | 13.3042 | 13.2521
SW | HA Reference | SW HA #1 | 20.4583 | 1800 | 90 | 24.9 | 40.4 | 192.9 | 40 | 90 | 95.3 | 96 | 98.7 | 115.81 | 15.3 | 22.4 | 596.9 | 368.4 | 99.7 | 5.2 | 102.9 | 0.73238 |  |  |  | 90.1 | 84 | 1.502 | 0.7325 | 0.000806 | 13.0874 | 13.0338
SW | HA Reference | SW HA #1 | 20.4667 | 1800 | 90 | 24.9 | 40.4 | 193 | 40 | 90 | 95.3 | 96 | 98.8 | 111.45 | 13.1 | 22.4 | 581.8 | 368.4 | 99.9 | 5.2 | 103 | 0.73121 |  |  |  | 90.1 | 84.2 | 1.495 | 0.7313 | 0.000807 | 13.2732 | 13.2149
SW | HA Reference | SW HA #1 | 20.475 | 1800 | 90 | 24.8 | 40.4 | 193 | 40 | 90.1 | 95.3 | 96 | 98.8 | 113.79 | 13.5 | 22.4 | 592.3 | 368.3 | 99.8 | 5.2 | 103 | 0.7317 |  |  |  | 90.1 | 84.2 | 1.502 | 0.7318 | 0.000807 | 13.1957 | 13.139
SW | HA Reference | SW HA #1 | 20.4833 | 1800 | 90 | 24.9 | 40.4 | 193.1 | 40.1 | 90.1 | 95.3 | 96 | 98.8 | 113.85 | 14.1 | 22.4 | 578.2 | 368.4 | 100 | 5.2 | 102.9 | 0.73177 |  |  |  | 90.1 | 84.1 | 1.503 | 0.7319 | 0.000807 | 13.1803 | 13.1282
SW | HA Reference | SW HA #1 | 20.4917 | 1800 | 90 | 24.9 | 40.4 | 193.2 | 40.1 | 90.1 | 95.3 | 96 | 98.8 | 115.26 | 13.1 | 22.5 | 592.6 | 368.3 | 99.9 | 5.2 | 102.9 | 0.73103 |  |  |  | 90.1 | 84 | 1.504 | 0.7311 | 0.000806 | 13.3042 | 13.2428
SW | HA Reference | SW HA #1 | 20.5 | 1800 | 90 | 24.8 | 40.4 | 193.2 | 40 | 90.1 | 95.3 | 96 | 98.8 | 111.85 | 13.9 | 22.5 | 585.4 | 368.1 | 99.8 | 5.2 | 102.9 | 0.73256 |  |  |  | 90.1 | 84 | 1.509 | 0.7327 | 0.000806 | 13.0565 | 13.006
SW | HA Reference | SW HA #1 | 20.5083 | 1800 | 90 | 24.8 | 40.5 | 193.2 | 39.9 | 90.1 | 95.4 | 96 | 98.7 | 112.93 | 13.6 | 22.5 | 588.9 | 368.5 | 99.9 | 5.2 | 102.9 | 0.73115 |  |  |  | 90.1 | 84 | 1.501 | 0.7313 | 0.000805 | 13.2732 | 13.2242
SW | HA Reference | SW HA #1 | 20.5167 | 1800 | 90 | 24.9 | 40.5 | 193.2 | 40 | 90.1 | 95.4 | 96 | 98.8 | 113.08 | 13.4 | 22.5 | 596.5 | 368.3 | 99.8 | 5.2 | 102.9 | 0.73134 |  |  |  | 90.1 | 84 | 1.505 | 0.7314 | 0.000806 | 13.2577 | 13.1947
SW | HA Reference | SW HA #1 | 20.525 | 1800 | 90 | 24.9 | 40.5 | 193.2 | 39.9 | 90.1 | 95.4 | 96 | 98.8 | 114.32 | 14.1 | 22.4 | 595.2 | 368.3 | 99.9 | 5.2 | 102.9 | 0.73115 |  |  |  | 90.1 | 84.1 | 1.506 | 0.7313 | 0.000807 | 13.2732 | 13.2242
SW | HA Reference | SW HA #1 | 20.5333 | 1800 | 90 | 24.9 | 40.4 | 193.3 | 39.9 | 90 | 95.4 | 96 | 98.8 | 112.94 | 14.2 | 22.3 | 590 | 368.4 | 100 | 5.2 | 102.9 | 0.73195 |  |  |  | 90.1 | 84.1 | 1.502 | 0.732 | 0.000806 | 13.1648 | 13.1003
SW | HA Reference | SW HA #1 | 20.5417 | 1800 | 90 | 25 | 40.4 | 193.3 | 39.9 | 90 | 95.4 | 96 | 98.7 | 113.98 | 14.4 | 22.3 | 591.1 | 368.1 | 99.8 | 5.2 | 102.9 | 0.73158 |  |  |  | 90 | 83.9 | 1.499 | 0.7316 | 0.000804 | 13.2267 | 13.1668
SW | HA Reference | SW HA #1 | 20.55 | 1800 | 90 | 25.1 | 40.3 | 193.2 | 39.9 | 90 | 95.4 | 96 | 98.8 | 113.39 | 14.3 | 22.2 | 593.9 | 368.5 | 99.9 | 5.2 | 102.9 | 0.73183 |  |  |  | 90 | 84 | 1.499 | 0.7319 | 0.000806 | 13.1802 | 13.1282
SW | HA Reference | SW HA #1 | 20.5583 | 1800 | 90 | 25 | 40.3 | 193.2 | 40 | 90.1 | 95.4 | 96 | 98.8 | 114.44 | 15.7 | 22.2 | 597.7 | 368.1 | 99.8 | 5.2 | 102.9 | 0.73128 |  |  |  | 90.1 | 83.9 | 1.502 | 0.7314 | 0.000805 | 13.2577 | 13.204
SW | HA Reference | SW HA #1 | 20.5667 | 1800 | 90 | 25 | 40.3 | 193.3 | 40 | 90.1 | 95.4 | 96 | 98.8 | 113.21 | 15.3 | 22.2 | 596.3 | 367.9 | 99.9 | 5.2 | 102.9 | 0.73213 |  |  |  | 90.1 | 84 | 1.501 | 0.7323 | 0.000806 | 13.1184 | 13.0725
SW | HA Reference | SW HA #1 | 20.575 | 1800 | 90 | 25 | 40.3 | 193.3 | 40.1 | 90.1 | 95.4 | 96 | 98.8 | 112.4 | 15.5 | 22.2 | 588 | 368.5 | 99.8 | 5.2 | 102.9 | 0.73189 |  |  |  | 90 | 84 | 1.505 | 0.7319 | 0.000806 | 13.1802 | 13.1189
SW | HA Reference | SW HA #1 | 20.5833 | 1800 | 90 | 25 | 40.4 | 193.4 | 40 | 90.1 | 95.4 | 96 | 98.8 | 114.39 | 15.3 | 22.2 | 594.8 | 368.2 | 99.8 | 5.2 | 103 | 0.73109 |  |  |  | 90.1 | 84.1 | 1.503 | 0.7312 | 0.000806 | 13.2887 | 13.2335
SW | HA Reference | SW HA #1 | 20.5917 | 1800 | 90 | 25.1 | 40.4 | 193.5 | 40 | 90.1 | 95.4 | 96 | 98.7 | 112.85 | 14.4 | 22.2 | 582.4 | 368.2 | 99.9 | 5.2 | 103 | 0.73219 |  |  |  | 90 | 84.1 | 1.503 | 0.7322 | 0.000806 | 13.1338 | 13.0725
SW | HA Reference | SW HA #1 | 20.6 | 1800 | 90 | 25.1 | 40.4 | 193.5 | 40 | 90.1 | 95.4 | 96 | 98.8 | 114.26 | 14.7 | 22.2 | 593.8 | 368.1 | 99.8 | 5.2 | 102.9 | 0.73134 |  |  |  | 90.1 | 84 | 1.5 | 0.7314 | 0.000806 | 13.2577 | 13.1947
SW | HA Reference | SW HA #1 | 20.6083 | 1800 | 90 | 25.1 | 40.4 | 193.5 | 39.9 | 90.1 | 95.4 | 96 | 98.7 | 112.77 | 15.3 | 22.2 | 594.5 | 368.2 | 99.8 | 5.2 | 102.9 | 0.73152 |  |  |  | 90.1 | 83.9 | 1.504 | 0.7316 | 0.000805 | 13.2267 | 13.1668
SW | HA Reference | SW HA #1 | 20.6167 | 1800 | 90 | 25.1 | 40.4 | 193.4 | 39.9 | 90.1 | 95.4 | 96 | 98.8 | 112.44 | 14.5 | 22.1 | 589.4 | 368 | 99.9 | 5.2 | 102.9 | 0.73146 |  |  |  | 90.1 | 83.9 | 1.503 | 0.7316 | 0.000805 | 13.2267 | 13.1761
SW | HA Reference | SW HA #1 | 20.625 | 1800 | 90 | 25.1 | 40.4 | 193.5 | 39.9 | 90.1 | 95.4 | 96 | 98.8 | 115.12 | 14.8 | 22.2 | 594.2 | 368.4 | 99.8 | 5.3 | 103 | 0.7314 |  |  |  | 90.1 | 84 | 1.498 | 0.7315 | 0.000806 | 13.2422 | 13.1854
SW | HA Reference | SW HA #1 | 20.6333 | 1800 | 90 | 25.1 | 40.4 | 193.6 | 39.9 | 90.1 | 95.4 | 96 | 98.9 | 115.02 | 15.5 | 22.2 | 592.7 | 368 | 99.9 | 5.2 | 103.1 | 0.73121 |  |  |  | 90.1 | 84.1 | 1.498 | 0.7313 | 0.000807 | 13.2732 | 13.2149
SW | HA Reference | SW HA #1 | 20.6417 | 1800 | 90 | 25 | 40.4 | 193.5 | 39.9 | 90.1 | 95.4 | 96 | 98.8 | 112.92 | 13.9 | 22.2 | 588.4 | 367.9 | 100 | 5.2 | 103 | 0.73183 |  |  |  | 90.1 | 83.9 | 1.504 | 0.7319 | 0.000805 | 13.1802 | 13.1189
SW | HA Reference | SW HA #1 | 20.65 | 1800 | 90 | 24.9 | 40.4 | 193.5 | 40 | 90.1 | 95.4 | 96 | 98.7 | 112.55 | 14.5 | 22.2 | 596.2 | 368.3 | 100 | 5.2 | 102.9 | 0.73121 |  |  |  | 90.1 | 84 | 1.502 | 0.7313 | 0.000806 | 13.2732 | 13.2149
SW | HA Reference | SW HA #1 | 20.6583 | 1800 | 90 | 24.9 | 40.4 | 193.4 | 40 | 90.1 | 95.4 | 96 | 98.8 | 110.94 | 13.9 | 22.2 | 560 | 368.1 | 100 | 5.2 | 102.9 | 0.73079 |  |  |  | 90.1 | 83.9 | 1.5 | 0.7309 | 0.000805 | 13.3353 | 13.28
SW | HA Reference | SW HA #1 | 20.6667 | 1800 | 90 | 24.8 | 40.4 | 193.3 | 40 | 90.1 | 95.4 | 96 | 98.8 | 113.02 | 14.4 | 22.2 | 589.9 | 368.2 | 99.8 | 5.3 | 102.9 | 0.7314 |  |  |  | 90.1 | 83.9 | 1.497 | 0.7315 | 0.000805 | 13.2422 | 13.1854
SW | HA Reference | SW HA #1 | 20.675 | 1800 | 90 | 24.8 | 40.4 | 193.4 | 40 | 90.1 | 95.4 | 96 | 98.8 | 114.03 | 14.7 | 22.2 | 595 | 367.8 | 100 | 5.3 | 103 | 0.73115 |  |  |  | 90.1 | 83.9 | 1.498 | 0.7312 | 0.000805 | 13.2887 | 13.2242
SW | HA Reference | SW HA #1 | 20.6833 | 1800 | 90 | 24.8 | 40.4 | 193.3 | 40.2 | 90.1 | 95.4 | 96 | 98.7 | 111.12 | 13.8 | 22.3 | 570.6 | 368 | 100 | 5.2 | 102.9 | 0.73091 |  |  |  | 90 | 83.9 | 1.499 | 0.7309 | 0.000805 | 13.3353 | 13.2707
SW | HA Reference | SW HA #1 | 20.6917 | 1800 | 90 | 24.9 | 40.4 | 193.4 | 40.1 | 90.1 | 95.4 | 96 | 98.8 | 112 | 14.6 | 22.2 | 594.5 | 368.2 | 99.9 | 5.3 | 103 | 0.73103 |  |  |  | 90 | 83.9 | 1.488 | 0.7311 | 0.000805 | 13.3042 | 13.2521
SW | HA Reference | SW HA #1 | 20.7 | 1800 | 90 | 24.8 | 40.4 | 193.2 | 40 | 90.1 | 95.4 | 96 | 98.7 | 114.25 | 13.5 | 22.2 | 591.3 | 367.7 | 100 | 5.3 | 102.8 | 0.7306 |  |  |  | 90 | 83.8 | 1.503 | 0.7306 | 0.000804 | 13.3818 | 13.3188
SW | HA Reference | SW HA #1 | 20.7083 | 1800 | 90 | 24.9 | 40.4 | 193.1 | 40 | 90.1 | 95.4 | 96 | 98.8 | 114.55 | 14.9 | 22.2 | 592.3 | 368 | 99.9 | 5.2 | 103 | 0.73109 |  |  |  | 90 | 83.9 | 1.464 | 0.7311 | 0.000805 | 13.3042 | 13.2428
SW | HA Reference | SW HA #1 | 20.7167 | 1800 | 90 | 25 | 40.4 | 193.1 | 40.1 | 90.1 | 95.4 | 96 | 98.8 | 115.54 | 14.6 | 22.1 | 594.3 | 368.4 | 99.8 | 5.2 | 103 | 0.73109 |  |  |  | 90 | 84 | 1.503 | 0.7311 | 0.000806 | 13.3042 | 13.2428
SW | HA Reference | SW HA #1 | 20.725 | 1800 | 90 | 25 | 40.4 | 193.3 | 40 | 90.1 | 95.4 | 96 | 98.8 | 114.3 | 14.8 | 22.2 | 595.7 | 367.9 | 100 | 5.2 | 102.9 | 0.73134 |  |  |  | 90 | 83.9 | 1.502 | 0.7313 | 0.000805 | 13.2732 | 13.204
SW | HA Reference | SW HA #1 | 20.7333 | 1800 | 90 | 25 | 40.4 | 193.3 | 40.3 | 90.1 | 95.4 | 96 | 98.8 | 110.9 | 14.6 | 22.2 | 586.1 | 367.8 | 100 | 5.2 | 102.9 | 0.73103 |  |  |  | 90 | 83.9 | 1.505 | 0.7311 | 0.000805 | 13.3042 | 13.2521
SW | HA Reference | SW HA #1 | 20.7417 | 1800 | 90 | 25 | 40.4 | 193.3 | 40 | 90.1 | 95.4 | 96 | 98.8 | 113.7 | 14.2 | 22.2 | 591.8 | 368 | 99.7 | 5.2 | 103 | 0.7317 |  |  |  | 90 | 83.9 | 1.504 | 0.7317 | 0.000805 | 13.2112 | 13.1483
SW | HA Reference | SW HA #1 | 20.75 | 1800 | 90 | 25 | 40.4 | 193.2 | 40.2 | 90.1 | 95.4 | 96 | 98.8 | 112.73 | 14.6 | 22.2 | 584.4 | 367.8 | 100.1 | 5.2 | 102.9 | 0.73158 |  |  |  | 90 | 83.8 | 1.502 | 0.7315 | 0.000805 | 13.2422 | 13.1668
SW | HA Reference | SW HA #1 | 20.7583 | 1800 | 90 | 25 | 40.5 | 193.1 | 40 | 90.1 | 95.4 | 96 | 98.8 | 113.48 | 14.1 | 22.2 | 593.7 | 367.9 | 100 | 5.2 | 102.9 | 0.73146 |  |  |  | 90 | 83.9 | 1.499 | 0.7314 | 0.000805 | 13.2577 | 13.1854
SW | HA Reference | SW HA #1 | 20.7667 | 1800 | 90 | 25 | 40.4 | 193 | 40.1 | 90.1 | 95.4 | 96 | 98.8 | 111.46 | 14.9 | 22.3 | 576.9 | 368 | 100 | 5.2 | 102.9 | 0.73109 |  |  |  | 89.9 | 84 | 1.499 | 0.731 | 0.000806 | 13.3197 | 13.2521
SW | HA Reference | SW HA #1 | 20.775 | 1800 | 90 | 25.1 | 40.2 | 192.9 | 40.1 | 90.1 | 95.4 | 96 | 98.7 | 112.13 | 14.6 | 22.2 | 594.5 | 367.9 | 99.7 | 5.2 | 102.9 | 0.73097 |  |  |  | 90 | 83.8 | 1.501 | 0.731 | 0.000804 | 13.3197 | 13.2614
SW | HA Reference | SW HA #1 | 20.7833 | 1800 | 90 | 25.2 | 39.9 | 193 | 40 | 90.1 | 95.4 | 96 | 98.7 | 112.71 | 14.4 | 22.1 | 594.5 | 368.1 | 99.9 | 5.2 | 102.8 | 0.73152 |  |  |  | 90 | 84 | 1.495 | 0.7315 | 0.000806 | 13.2422 | 13.1762
SW | HA Reference | SW HA #1 | 20.7917 | 1800 | 90 | 25.2 | 39.5 | 193 | 40 | 90.1 | 95.4 | 96 | 98.7 | 114.77 | 14.4 | 22.2 | 587.4 | 368.1 | 100 | 5.2 | 102.9 | 0.73152 |  |  |  | 90 | 84 | 1.501 | 0.7315 | 0.000806 | 13.2422 | 13.1762
SW | HA Reference | SW HA #1 | 20.8 | 1800 | 90 | 25.2 | 39.3 | 192.9 | 40 | 90.1 | 95.4 | 96 | 98.8 | 115.2 | 14.9 | 22.2 | 594.9 | 368.1 | 100.1 | 5.3 | 103 | 0.7314 |  |  |  | 90 | 84 | 1.506 | 0.7314 | 0.000806 | 13.2577 | 13.1947
SW | HA Reference | SW HA #1 | 20.8083 | 1800 | 90 | 25.3 | 39.2 | 192.9 | 40 | 90.1 | 95.4 | 96 | 98.8 | 114.57 | 16 | 22.2 | 596.2 | 368.2 | 99.9 | 5.3 | 103 | 0.73091 |  |  |  | 90 | 84.1 | 1.502 | 0.7309 | 0.000807 | 13.3353 | 13.2707
SW | HA Reference | SW HA #1 | 20.8167 | 1800 | 90 | 25.3 | 39.1 | 192.9 | 40 | 90.1 | 95.3 | 96 | 98.8 | 111.89 | 15.6 | 22.1 | 585.4 | 368 | 99.9 | 5.3 | 102.9 | 0.73213 |  |  |  | 90 | 83.9 | 1.506 | 0.7322 | 0.000805 | 13.1338 | 13.0817
SW | HA Reference | SW HA #1 | 20.825 | 1800 | 90 | 25.2 | 39.1 | 192.9 | 40 | 90.1 | 95.3 | 96 | 98.7 | 114.82 | 15.8 | 22.2 | 593.1 | 368 | 99.9 | 5.2 | 102.8 | 0.73115 |  |  |  | 90 | 84 | 1.502 | 0.7312 | 0.000806 | 13.2887 | 13.2335
SW | HA Reference | SW HA #1 | 20.8333 | 1800 | 90 | 25.3 | 39.1 | 192.9 | 40 | 90.1 | 95.4 | 96 | 98.8 | 113.37 | 15.6 | 22.1 | 588.8 | 368 | 99.8 | 5.2 | 102.9 | 0.73128 |  |  |  | 90 | 84 | 1.495 | 0.7313 | 0.000806 | 13.2732 | 13.2133
SW | HA Reference | SW HA #1 | 20.8417 | 1800 | 90 | 25.3 | 39.1 | 192.9 | 40 | 90.1 | 95.4 | 96 | 98.7 | 112.83 | 16.9 | 22.1 | 595 | 368.1 | 99.9 | 5.3 | 102.9 | 0.73134 |  |  |  | 90 | 84.1 | 1.504 | 0.7314 | 0.000807 | 13.2577 | 13.2041
SW | HA Reference | SW HA #1 | 20.85 | 1800 | 90 | 25.2 | 39.1 | 192.8 | 40 | 90.1 | 95.4 | 96 | 98.7 | 113.63 | 17.6 | 22.1 | 594.8 | 368.3 | 99.9 | 5.2 | 102.9 | 0.73121 |  |  |  | 90 | 84.1 | 1.511 | 0.7313 | 0.000807 | 13.2732 | 13.2242
SW | HA Reference | SW HA #1 | 20.8583 | 1800 | 90 | 25.2 | 39.1 | 192.8 | 40 | 90.1 | 95.3 | 96 | 98.8 | 112.45 | 13.9 | 22.1 | 595.2 | 368.3 | 99.9 | 5.3 | 103 | 0.7317 |  |  |  | 90 | 84.1 | 1.504 | 0.7317 | 0.000806 | 13.2112 | 13.1483
SW | HA Reference | SW HA #1 | 20.8667 | 1800 | 90 | 25.1 | 39.1 | 192.7 | 40 | 90 | 95.4 | 96 | 98.7 | 112.88 | 14.3 | 22.2 | 595.6 | 367.9 | 100.1 | 5.3 | 102.9 | 0.73097 |  |  |  | 90 | 84 | 1.494 | 0.7309 | 0.000806 | 13.3353 | 13.2614
SW | HA Reference | SW HA #1 | 20.875 | 1800 | 90 | 25.1 | 39.1 | 192.7 | 40 | 90 | 95.4 | 96 | 98.8 | 111.2 | 13.2 | 22.2 | 575.5 | 368.2 | 99.9 | 5.3 | 102.9 | 0.7317 |  |  |  | 90 | 84 | 1.501 | 0.7317 | 0.000806 | 13.2112 | 13.1483
SW | HA Reference | SW HA #1 | 20.8833 | 1799 | 90 | 25 | 39.1 | 192.6 | 40 | 90 | 95.3 | 96 | 98.8 | 115.64 | 13.8 | 22.2 | 594.9 | 368.1 | 99.9 | 5.2 | 102.9 | 0.7314 |  |  |  | 90 | 84 | 1.504 | 0.7314 | 0.000806 | 13.2577 | 13.1947
SW | HA Reference | SW HA #1 | 20.8917 | 1800 | 90 | 24.9 | 39.1 | 192.5 | 40 | 90 | 95.3 | 96 | 98.7 | 113.79 | 11.5 | 22.2 | 587.6 | 368.2 | 99.9 | 5.3 | 102.9 | 0.73128 |  |  |  | 89.9 | 84.1 | 1.502 | 0.7312 | 0.000807 | 13.2887 | 13.2227
SW | HA Reference | SW HA #1 | 20.9 | 1800 | 90 | 24.9 | 39.1 | 192.5 | 40 | 90 | 95.3 | 96 | 98.8 | 115.14 | 11.5 | 22.2 | 595.6 | 368.1 | 99.9 | 5.2 | 102.9 | 0.73128 |  |  |  | 90 | 84.1 | 1.487 | 0.7312 | 0.000807 | 13.2887 | 13.2134
SW | HA Reference | SW HA #1 | 20.9083 | 1800 | 90 | 24.9 | 39.1 | 192.4 | 39.9 | 90 | 95.3 | 96 | 98.9 | 112.98 | 10.4 | 22.2 | 592.6 | 368.2 | 100 | 5.2 | 103.1 | 0.73134 |  |  |  | 89.9 | 84.1 | 1.502 | 0.7313 | 0.000807 | 13.2732 | 13.2134
SW | HA Reference | SW HA #1 | 20.9167 | 1800 | 90 | 24.9 | 39.1 | 192.4 | 40 | 90 | 95.3 | 96 | 98.8 | 112.04 | 9.3 | 22.2 | 575.7 | 367.9 | 100 | 5.2 | 103 | 0.73146 |  |  |  | 90 | 84 | 1.503 | 0.7314 | 0.000806 | 13.2577 | 13.1854
SW | HA Reference | SW HA #1 | 20.925 | 1800 | 90 | 24.9 | 39.1 | 192.4 | 40 | 90 | 95.3 | 96 | 98.8 | 113.72 | 12.2 | 22.2 | 584.4 | 367.9 | 99.9 | 5.2 | 102.9 | 0.73109 |  |  |  | 90 | 84 | 1.5 | 0.731 | 0.000806 | 13.3197 | 13.2428
SW | HA Reference | SW HA #1 | 20.9333 | 1800 | 90 | 24.8 | 39.1 | 192.5 | 40.1 | 89.9 | 95.3 | 96 | 98.8 | 113.09 | 14.6 | 22.2 | 582.8 | 368.1 | 99.9 | 5.2 | 103 | 0.73128 |  |  |  | 90 | 84 | 1.499 | 0.7312 | 0.000806 | 13.2887 | 13.2133
SW | HA Reference | SW HA #1 | 20.9417 | 1800 | 90 | 24.8 | 39 | 192.4 | 39.9 | 89.9 | 95.3 | 96 | 98.8 | 112.7 | 17.8 | 22.2 | 594.9 | 368.5 | 99.9 | 5.2 | 103 | 0.7317 |  |  |  | 89.9 | 84 | 1.502 | 0.7316 | 0.000806 | 13.2267 | 13.1576
SW | HA Reference | SW HA #1 | 20.95 | 1799 | 90 | 24.8 | 38.9 | 192.4 | 39.9 | 89.9 | 95.2 | 96 | 98.7 | 113.82 | 16.8 | 22.2 | 591.7 | 368.2 | 100 | 5.3 | 102.9 | 0.73128 |  |  |  | 89.9 | 83.9 | 1.502 | 0.7312 | 0.000806 | 13.2887 | 13.2226
SW | HA Reference | SW HA #1 | 20.9583 | 1800 | 89.9 | 24.8 | 38.9 | 192.4 | 39.9 | 89.9 | 95.2 | 96 | 98.8 | 114.53 | 15.7 | 22.2 | 595.6 | 368.6 | 100 | 5.2 | 103 | 0.7317 |  |  |  | 89.9 | 84.1 | 1.498 | 0.7316 | 0.000807 | 13.2267 | 13.1576
SW | HA Reference | SW HA #1 | 20.9667 | 1800 | 90 | 24.9 | 38.9 | 192.5 | 40 | 89.9 | 95.2 | 96 | 98.8 | 113.38 | 15.3 | 22.3 | 590.5 | 368.7 | 100 | 5.2 | 103 | 0.73109 |  |  |  | 89.9 | 84.2 | 1.504 | 0.731 | 0.000808 | 13.3198 | 13.2521
SW | HA Reference | SW HA #1 | 20.975 | 1800 | 90 | 24.9 | 39 | 192.5 | 40.2 | 89.9 | 95.2 | 96 | 98.7 | 112.06 | 15.4 | 22.2 | 579.4 | 368.7 | 99.8 | 5.3 | 102.9 | 0.73146 |  |  |  | 89.9 | 84.1 | 1.506 | 0.7314 | 0.000807 | 13.2577 | 13.1948
SW | HA Reference | SW HA #1 | 20.9833 | 1800 | 90 | 25 | 39 | 192.5 | 40 | 89.9 | 95.2 | 96 | 98.8 | 113.06 | 15.1 | 22.3 | 596 | 368.3 | 99.8 | 5.3 | 103 | 0.73079 |  |  |  | 89.9 | 84 | 1.498 | 0.7307 | 0.000806 | 13.3663 | 13.2986
SW | HA Reference | SW HA #1 | 20.9917 | 1800 | 90 | 24.9 | 39.1 | 192.6 | 40 | 89.9 | 95.2 | 96 | 98.7 | 113.04 | 17.1 | 22.3 | 594.7 | 368.7 | 100 | 5.3 | 102.9 | 0.73134 |  |  |  | 89.9 | 84.1 | 1.487 | 0.7313 | 0.000807 | 13.2732 | 13.2134
SW | HA Reference | SW HA #1 | 21 | 1800 | 90 | 24.9 | 39.1 | 192.6 | 39.9 | 89.9 | 95.2 | 96 | 98.7 | 114.3 | 15.1 | 22.3 | 587.9 | 368.2 | 99.9 | 5.2 | 102.8 | 0.73158 |  |  |  | 90 | 84 | 1.506 | 0.7316 | 0.000806 | 13.2267 | 13.1669
SW | HA Reference | SW HA #1 | 21.0083 | 1800 | 90 | 24.9 | 39.1 | 192.6 | 39.9 | 89.9 | 95.2 | 96 | 98.8 | 113.42 | 15.5 | 22.3 | 596 | 368.4 | 99.8 | 5.2 | 102.9 | 0.73109 |  |  |  | 90 | 84.1 | 1.496 | 0.731 | 0.000807 | 13.3198 | 13.2428
SW | HA Reference | SW HA #1 | 21.0167 | 1800 | 90.1 | 24.9 | 39.1 | 192.6 | 39.9 | 90 | 95.2 | 96 | 98.7 | 112.17 | 15.8 | 22.2 | 591 | 368.2 | 99.9 | 5.3 | 102.9 | 0.73121 |  |  |  | 90 | 84 | 1.489 | 0.7312 | 0.000806 | 13.2887 | 13.2242
SW | HA Reference | SW HA #1 | 21.025 | 1800 | 90 | 25.1 | 39.1 | 192.6 | 39.9 | 89.9 | 95.3 | 96 | 98.7 | 112.43 | 15.5 | 22.2 | 595.6 | 368.3 | 99.9 | 5.2 | 103 | 0.73128 |  |  |  | 90 | 84.1 | 1.505 | 0.7312 | 0.000807 | 13.2887 | 13.2134
SW | HA Reference | SW HA #1 | 21.0333 | 1799 | 90 | 25.1 | 39 | 192.6 | 39.9 | 89.9 | 95.3 | 96 | 98.7 | 114.42 | 15.2 | 22.2 | 594.2 | 368.1 | 100 | 5.2 | 102.8 | 0.73066 |  |  |  | 90 | 84 | 1.495 | 0.7307 | 0.000806 | 13.3663 | 13.3095
SW | HA Reference | SW HA #1 | 21.0417 | 1801 | 90 | 25.2 | 39 | 192.6 | 40 | 89.9 | 95.2 | 96 | 98.7 | 113.99 | 14.4 | 22.2 | 591.3 | 368.3 | 99.9 | 5.2 | 102.8 | 0.73128 |  |  |  | 90 | 84 | 1.498 | 0.7312 | 0.000806 | 13.2887 | 13.2133
SW | HA Reference | SW HA #1 | 21.05 | 1800 | 90 | 25.4 | 39 | 192.6 | 40 | 89.9 | 95.3 | 96 | 98.8 | 115.72 | 14 | 22.3 | 595.7 | 368.3 | 99.8 | 5.2 | 102.9 | 0.73183 |  |  |  | 90 | 84 | 1.498 | 0.7318 | 0.000806 | 13.1957 | 13.1282
SW | HA Reference | SW HA #1 | 21.0583 | 1800 | 90 | 25.4 | 39.1 | 192.7 | 40 | 89.9 | 95.3 | 96 | 98.8 | 113.35 | 15.4 | 22.2 | 577.4 | 368.1 | 100 | 5.2 | 103 | 0.7314 |  |  |  | 90 | 84.1 | 1.501 | 0.7313 | 0.000807 | 13.2732 | 13.1948
SW | HA Reference | SW HA #1 | 21.0667 | 1800 | 90 | 25.4 | 39.1 | 192.7 | 40 | 89.9 | 95.2 | 96 | 98.8 | 113.47 | 15.1 | 22.3 | 593.6 | 368.3 | 99.9 | 5.2 | 102.9 | 0.7306 |  |  |  | 89.9 | 84.1 | 1.501 | 0.7305 | 0.000807 | 13.3974 | 13.3282
SW | HA Reference | SW HA #1 | 21.075 | 1800 | 90 | 25.4 | 39.1 | 192.7 | 40 | 89.9 | 95.2 | 96 | 98.8 | 113.65 | 15.4 | 22.3 | 593.9 | 368.5 | 99.9 | 5.2 | 102.9 | 0.73152 |  |  |  | 90 | 84.1 | 1.504 | 0.7315 | 0.000807 | 13.2422 | 13.1762
SW | HA Reference | SW HA #1 | 21.0833 | 1800 | 90.1 | 25.4 | 39.1 | 192.7 | 40 | 89.9 | 95.3 | 96 | 98.8 | 114.79 | 13.9 | 22.3 | 583.9 | 368 | 99.9 | 5.2 | 102.9 | 0.73109 |  |  |  | 90 | 83.9 | 1.495 | 0.7311 | 0.000805 | 13.3042 | 13.2428
SW | HA Reference | SW HA #1 | 21.0917 | 1800 | 90 | 25.3 | 39.1 | 192.7 | 39.9 | 89.9 | 95.3 | 96 | 98.8 | 115.48 | 12.8 | 22.3 | 594.7 | 368.1 | 99.8 | 5.2 | 102.9 | 0.73085 |  |  |  | 90 | 84 | 1.503 | 0.7309 | 0.000806 | 13.3353 | 13.28
SW | HA Reference | SW HA #1 | 21.1 | 1800 | 90 | 25.1 | 39.1 | 192.7 | 39.9 | 89.9 | 95.3 | 96 | 98.8 | 114.02 | 14.6 | 22.4 | 585.4 | 368.1 | 99.9 | 5.2 | 102.9 | 0.73085 |  |  |  | 89.9 | 83.9 | 1.503 | 0.7308 | 0.000806 | 13.3508 | 13.2893
SW | HA Reference | SW HA #1 | 21.1083 | 1799 | 90 | 25 | 39.1 | 192.7 | 39.9 | 89.9 | 95.2 | 96 | 98.8 | 113.48 | 14.5 | 22.4 | 594.1 | 368.2 | 99.8 | 5.2 | 103 | 0.73146 |  |  |  | 90 | 84 | 1.499 | 0.7315 | 0.000806 | 13.2422 | 13.1854
SW | HA Reference | SW HA #1 | 21.1167 | 1800 | 90 | 24.9 | 39.1 | 192.6 | 39.9 | 89.9 | 95.3 | 96 | 98.8 | 112.43 | 14.3 | 22.3 | 593.2 | 368.3 | 99.9 | 5.2 | 103 | 0.73152 |  |  |  | 90 | 84.1 | 1.502 | 0.7315 | 0.000807 | 13.2422 | 13.1762
SW | HA Reference | SW HA #1 | 21.125 | 1800 | 90 | 24.9 | 39.2 | 192.5 | 40.1 | 89.9 | 95.2 | 96 | 98.8 | 112.04 | 13.7 | 22.3 | 569.6 | 368.5 | 99.8 | 5.2 | 102.8 | 0.7306 |  |  |  | 89.9 | 84 | 1.49 | 0.7305 | 0.000806 | 13.3974 | 13.3281
SW | HA Reference | SW HA #1 | 21.1333 | 1800 | 90 | 24.9 | 39.4 | 192.5 | 40 | 89.9 | 95.2 | 96 | 98.7 | 113.41 | 14.4 | 22.3 | 591.7 | 368.3 | 99.8 | 5.2 | 102.8 | 0.73164 |  |  |  | 90 | 84 | 1.496 | 0.7316 | 0.000806 | 13.2267 | 13.1576
SW | HA Reference | SW HA #1 | 21.1417 | 1800 | 90 | 24.8 | 39.7 | 192.6 | 40 | 89.9 | 95.3 | 96 | 98.8 | 114.31 | 14.2 | 22.3 | 597.4 | 368.3 | 99.9 | 5.2 | 102.9 | 0.73152 |  |  |  | 89.9 | 84 | 1.509 | 0.7315 | 0.000806 | 13.2422 | 13.1854
SW | HA Reference | SW HA #1 | 21.15 | 1800 | 90 | 24.8 | 39.9 | 192.5 | 40.1 | 89.9 | 95.3 | 96 | 98.8 | 111.83 | 13.7 | 22.4 | 587.1 | 368.1 | 99.9 | 5.2 | 102.9 | 0.73091 |  |  |  | 90 | 84.1 | 1.487 | 0.7309 | 0.000806 | 13.3353 | 13.2707
SW | HA Reference | SW HA #1 | 21.1583 | 1800 | 90 | 24.8 | 40 | 192.5 | 40 | 90 | 95.3 | 96 | 98.7 | 113.07 | 14 | 22.5 | 596.1 | 367.9 | 99.8 | 5.2 | 102.9 | 0.73097 |  |  |  | 90 | 83.9 | 1.502 | 0.731 | 0.000805 | 13.3197 | 13.2614
SW | HA Reference | SW HA #1 | 21.1667 | 1800 | 90 | 24.8 | 40.1 | 192.4 | 40 | 90 | 95.3 | 96 | 98.8 | 112.87 | 15.4 | 22.4 | 594.5 | 368.1 | 99.9 | 5.2 | 103 | 0.73121 |  |  |  | 90 | 84 | 1.492 | 0.7312 | 0.000806 | 13.2887 | 13.2242
SW | HA Reference | SW HA #1 | 21.175 | 1800 | 90 | 24.8 | 40.2 | 192.4 | 40.1 | 90 | 95.3 | 96 | 98.8 | 114.09 | 14.2 | 22.4 | 596 | 368 | 100 | 5.2 | 103 | 0.73115 |  |  |  | 90 | 84.1 | 1.506 | 0.7312 | 0.000807 | 13.2887 | 13.2335
SW | HA Reference | SW HA #1 | 21.1833 | 1800 | 90 | 24.9 | 40.2 | 192.5 | 40 | 89.9 | 95.3 | 96 | 98.7 | 113.25 | 14.4 | 22.4 | 581.8 | 368.1 | 99.9 | 5.2 | 102.9 | 0.73079 |  |  |  | 90 | 84.1 | 1.501 | 0.7308 | 0.000807 | 13.3508 | 13.2894
SW | HA Reference | SW HA #1 | 21.1917 | 1799 | 90 | 24.8 | 40.2 | 192.6 | 40 | 89.9 | 95.3 | 96 | 98.7 | 116.1 | 14.6 | 22.5 | 596.8 | 368.2 | 100 | 5.2 | 102.9 | 0.73079 |  |  |  | 90 | 84 | 1.501 | 0.7308 | 0.000806 | 13.3508 | 13.2893
SW | HA Reference | SW HA #1 | 21.2 | 1800 | 90 | 24.7 | 40.2 | 192.7 | 40.1 | 89.9 | 95.3 | 96 | 98.8 | 112.41 | 14.7 | 22.4 | 562.1 | 367.8 | 99.9 | 5.2 | 103 | 0.73085 |  |  |  | 90 | 84 | 1.501 | 0.7308 | 0.000806 | 13.3508 | 13.28
SW | HA Reference | SW HA #1 | 21.2083 | 1800 | 90 | 24.7 | 40.2 | 192.8 | 40 | 89.9 | 95.3 | 96 | 98.7 | 112.98 | 13.6 | 22.5 | 594 | 368.4 | 100 | 5.2 | 103 | 0.73085 |  |  |  | 90 | 84.1 | 1.506 | 0.7308 | 0.000807 | 13.3508 | 13.28
SW | HA Reference | SW HA #1 | 21.2167 | 1800 | 90 | 24.8 | 40.2 | 192.8 | 40.1 | 89.9 | 95.3 | 96 | 98.7 | 112.57 | 15 | 22.5 | 595.4 | 368.2 | 99.8 | 5.2 | 103 | 0.73103 |  |  |  | 90 | 84 | 1.496 | 0.731 | 0.000806 | 13.3197 | 13.2521
SW | HA Reference | SW HA #1 | 21.225 | 1800 | 90 | 24.9 | 40.2 | 192.9 | 40.1 | 89.9 | 95.3 | 96 | 98.8 | 113.31 | 14.1 | 22.4 | 592.9 | 368.2 | 100 | 5.2 | 102.9 | 0.73097 |  |  |  | 89.9 | 84 | 1.499 | 0.7309 | 0.000806 | 13.3353 | 13.2707
SW | HA Reference | SW HA #1 | 21.2333 | 1800 | 90 | 25 | 40.2 | 192.9 | 40.2 | 89.9 | 95.3 | 96 | 98.8 | 112.91 | 15.2 | 22.4 | 579.1 | 368.5 | 100 | 5.2 | 103.1 | 0.73091 |  |  |  | 90 | 83.9 | 1.496 | 0.7309 | 0.000805 | 13.3353 | 13.2707
SW | HA Reference | SW HA #1 | 21.2417 | 1800 | 90 | 25.1 | 40.3 | 192.9 | 40 | 89.9 | 95.3 | 96 | 98.7 | 115.11 | 15.2 | 22.4 | 595.5 | 368.3 | 99.7 | 5.2 | 103.1 | 0.73054 |  |  |  | 90 | 84 | 1.495 | 0.7305 | 0.000806 | 13.3974 | 13.3281
SW | HA Reference | SW HA #1 | 21.25 | 1800 | 90 | 25.1 | 40.3 | 193.1 | 40.2 | 90 | 95.3 | 96 | 98.7 | 111.73 | 16.8 | 22.4 | 577.1 | 368.4 | 99.9 | 5.3 | 103.1 | 0.73109 |  |  |  | 90.1 | 84 | 1.507 | 0.7312 | 0.000806 | 13.2887 | 13.2335
SW | HA Reference | SW HA #1 | 21.2583 | 1800 | 90 | 25.2 | 40.4 | 193.1 | 40.1 | 90 | 95.3 | 96 | 98.7 | 111.93 | 14.7 | 22.4 | 579.5 | 368.7 | 100 | 5.3 | 103 | 0.73109 |  |  |  | 90 | 84.1 | 1.51 | 0.7311 | 0.000807 | 13.3042 | 13.2428
SW | HA Reference | SW HA #1 | 21.2667 | 1800 | 90 | 25.2 | 40.4 | 193.1 | 40 | 90 | 95.3 | 96 | 98.8 | 115.19 | 14.9 | 22.4 | 595.4 | 368.4 | 99.8 | 5.3 | 103 | 0.73103 |  |  |  | 90 | 84 | 1.5 | 0.731 | 0.000806 | 13.3197 | 13.2521
SW | HA Reference | SW HA #1 | 21.275 | 1800 | 90 | 25.3 | 40.4 | 193.1 | 40 | 90 | 95.3 | 96 | 98.8 | 114.23 | 14.2 | 22.4 | 593.1 | 368.2 | 99.8 | 5.3 | 102.9 | 0.73128 |  |  |  | 90 | 83.9 | 1.506 | 0.7313 | 0.000805 | 13.2732 | 13.2133
SW | HA Reference | SW HA #1 | 21.2833 | 1800 | 90 | 25.2 | 40.4 | 193.1 | 40 | 90 | 95.3 | 96 | 98.7 | 114.35 | 15.2 | 22.5 | 598.5 | 368.4 | 99.9 | 5.3 | 103 | 0.73158 |  |  |  | 90 | 83.9 | 1.504 | 0.7316 | 0.000805 | 13.2267 | 13.1668
SW | HA Reference | SW HA #1 | 21.2917 | 1800 | 90 | 25.2 | 40.4 | 193.1 | 40.1 | 90 | 95.3 | 96 | 98.8 | 112.76 | 15.4 | 22.5 | 594.2 | 368.2 | 100 | 5.3 | 103.1 | 0.73097 |  |  |  | 90 | 83.9 | 1.501 | 0.731 | 0.000805 | 13.3197 | 13.2614
SW | HA Reference | SW HA #1 | 21.3 | 1799 | 90 | 25.2 | 40.4 | 193.1 | 40.1 | 90 | 95.3 | 96 | 98.7 | 113.89 | 14.4 | 22.5 | 598.5 | 368.6 | 99.8 | 5.3 | 103.1 | 0.73109 |  |  |  | 90 | 84 | 1.505 | 0.7311 | 0.000806 | 13.3042 | 13.2428
SW | HA Reference | SW HA #1 | 21.3083 | 1801 | 90 | 25.3 | 40.4 | 193 | 40.2 | 90 | 95.3 | 96 | 98.7 | 111.67 | 14.2 | 22.5 | 581.7 | 368.8 | 100 | 5.3 | 103.1 | 0.73066 |  |  |  | 90 | 84 | 1.494 | 0.7307 | 0.000806 | 13.3663 | 13.3095
SW | HA Reference | SW HA #1 | 21.3167 | 1800 | 90 | 25.3 | 40.4 | 193.1 | 40.1 | 90 | 95.3 | 96 | 98.7 | 112.9 | 15.6 | 22.5 | 592.6 | 368.5 | 100.2 | 5.3 | 103 | 0.73134 |  |  |  | 90.1 | 84 | 1.502 | 0.7314 | 0.000806 | 13.2577 | 13.1947
SW | HA Reference | SW HA #1 | 21.325 | 1800 | 90 | 25.3 | 40.4 | 193.1 | 40 | 90 | 95.3 | 96 | 98.7 | 115.55 | 16.7 | 22.4 | 594.5 | 368.1 | 99.8 | 5.3 | 103.1 | 0.7306 |  |  |  | 90 | 83.9 | 1.503 | 0.7306 | 0.000805 | 13.3818 | 13.3188
SW | HA Reference | SW HA #1 | 21.3333 | 1799 | 90 | 25.3 | 40.4 | 193.2 | 40 | 90 | 95.3 | 96 | 98.7 | 113.06 | 18.2 | 22.5 | 580.5 | 368.2 | 100 | 5.3 | 103.1 | 0.7317 |  |  |  | 90 | 84 | 1.509 | 0.7317 | 0.000806 | 13.2112 | 13.1483
SW | HA Reference | SW HA #1 | 21.3417 | 1800 | 90 | 25.2 | 40.4 | 193.3 | 39.9 | 90 | 95.3 | 96 | 98.7 | 114.54 | 14.5 | 22.5 | 597.2 | 368 | 99.9 | 5.3 | 102.9 | 0.73048 |  |  |  | 90 | 83.9 | 1.501 | 0.7305 | 0.000805 | 13.3974 | 13.3374
SW | HA Reference | SW HA #1 | 21.35 | 1800 | 90 | 25 | 40.3 | 193.1 | 40 | 90 | 95.3 | 96 | 98.8 | 113.19 | 14.8 | 22.6 | 582.4 | 368.1 | 100 | 5.2 | 103 | 0.73134 |  |  |  | 89.8 | 83.9 | 1.507 | 0.7312 | 0.000805 | 13.2887 | 13.2226
SW | HA Reference | SW HA #1 | 21.3583 | 1800 | 90 | 24.9 | 40.3 | 193.1 | 39.9 | 90 | 95.3 | 96 | 98.7 | 113.11 | 15.7 | 22.5 | 596.9 | 368.3 | 99.9 | 5.2 | 103 | 0.73054 |  |  |  | 90.1 | 83.9 | 1.5 | 0.7306 | 0.000805 | 13.3818 | 13.3188
SW | HA Reference | SW HA #1 | 21.3667 | 1800 | 90 | 24.8 | 40.3 | 193 | 40 | 90 | 95.3 | 96 | 98.8 | 113.37 | 15.6 | 22.5 | 594.6 | 368.2 | 99.8 | 5.3 | 103.1 | 0.73097 |  |  |  | 90 | 84.1 | 1.504 | 0.731 | 0.000807 | 13.3198 | 13.2614
SW | HA Reference | SW HA #1 | 21.375 | 1800 | 90 | 24.8 | 40.4 | 192.9 | 40 | 90 | 95.3 | 96 | 98.8 | 114.4 | 16.3 | 22.5 | 586.6 | 368.2 | 99.7 | 5.2 | 103 | 0.73072 |  |  |  | 90.1 | 84 | 1.503 | 0.7308 | 0.000806 | 13.3508 | 13.2909
SW | HA Reference | SW HA #1 | 21.3833 | 1800 | 90 | 24.7 | 40.4 | 192.9 | 40 | 90 | 95.3 | 96 | 98.8 | 115.03 | 14.4 | 22.6 | 594.8 | 367.9 | 99.9 | 5.3 | 103 | 0.73072 |  |  |  | 90 | 83.9 | 1.495 | 0.7308 | 0.000805 | 13.3508 | 13.3002
SW | HA Reference | SW HA #1 | 21.3917 | 1800 | 90 | 24.6 | 40.4 | 192.9 | 39.9 | 90 | 95.3 | 96 | 98.7 | 112.74 | 14.6 | 22.5 | 597.2 | 368.2 | 99.8 | 5.3 | 103 | 0.73109 |  |  |  | 90 | 83.9 | 1.504 | 0.7311 | 0.000805 | 13.3042 | 13.2428
SW | HA Reference | SW HA #1 | 21.4 | 1800 | 90 | 24.7 | 40.4 | 192.9 | 39.9 | 90 | 95.3 | 96 | 98.7 | 111.5 | 14.5 | 22.6 | 582.5 | 368.4 | 99.9 | 5.3 | 103 | 0.73164 |  |  |  | 90.1 | 84 | 1.504 | 0.7317 | 0.000805 | 13.2112 | 13.1483
SW | HA Reference | SW HA #1 | 21.4083 | 1800 | 90 | 24.7 | 40.5 | 192.9 | 40.1 | 90 | 95.3 | 96 | 98.8 | 112.97 | 14.8 | 22.6 | 574.5 | 368.1 | 99.9 | 5.3 | 103.1 | 0.73042 |  |  |  | 90 | 84 | 1.501 | 0.7305 | 0.000806 | 13.3974 | 13.3468
SW | HA Reference | SW HA #1 | 21.4167 | 1800 | 90.1 | 24.7 | 40.5 | 192.9 | 39.9 | 90 | 95.3 | 96 | 98.7 | 114.96 | 15.1 | 22.6 | 596.4 | 368 | 99.9 | 5.3 | 103 | 0.73042 |  |  |  | 90 | 84 | 1.503 | 0.7305 | 0.000806 | 13.3974 | 13.3468
SW | HA Reference | SW HA #1 | 21.425 | 1801 | 90 | 24.7 | 40.5 | 192.9 | 40.1 | 90 | 95.4 | 96 | 98.8 | 112.6 | 16.4 | 22.6 | 570.7 | 368.2 | 100.2 | 5.3 | 103 | 0.7306 |  |  |  | 90 | 84 | 1.479 | 0.7306 | 0.000806 | 13.3819 | 13.3188
SW | HA Reference | SW HA #1 | 21.4333 | 1800 | 90 | 24.7 | 40.5 | 192.9 | 39.9 | 90 | 95.4 | 96 | 98.7 | 111.72 | 14.4 | 22.6 | 586.4 | 368.1 | 99.8 | 5.3 | 103 | 0.73097 |  |  |  | 90 | 84 | 1.501 | 0.731 | 0.000806 | 13.3197 | 13.2614
SW | HA Reference | SW HA #1 | 21.4417 | 1800 | 90 | 24.8 | 40.5 | 192.9 | 39.9 | 90 | 95.3 | 96 | 98.8 | 112.56 | 15.1 | 22.6 | 580.5 | 368.2 | 99.9 | 5.3 | 103 | 0.73115 |  |  |  | 90 | 84 | 1.506 | 0.7312 | 0.000806 | 13.2887 | 13.2335
SW | HA Reference | SW HA #1 | 21.45 | 1800 | 90 | 24.8 | 40.5 | 192.9 | 40 | 90 | 95.4 | 96 | 98.7 | 115.92 | 15.6 | 22.6 | 596.9 | 368.1 | 99.9 | 5.3 | 102.9 | 0.73097 |  |  |  | 90 | 83.9 | 1.499 | 0.731 | 0.000805 | 13.3197 | 13.2614
SW | HA Reference | SW HA #1 | 21.4583 | 1800 | 90 | 24.8 | 40.5 | 192.9 | 40 | 90 | 95.4 | 96 | 98.7 | 113.34 | 14 | 22.6 | 589.8 | 367.9 | 99.8 | 5.3 | 102.9 | 0.7306 |  |  |  | 90 | 83.9 | 1.504 | 0.7306 | 0.000805 | 13.3818 | 13.3188
SW | HA Reference | SW HA #1 | 21.4667 | 1800 | 90 | 24.8 | 40.4 | 193 | 39.9 | 90 | 95.3 | 96 | 98.7 | 113.44 | 13.1 | 22.7 | 593.8 | 367.7 | 99.8 | 5.3 | 102.8 | 0.7306 |  |  |  | 90 | 83.8 | 1.496 | 0.7306 | 0.000804 | 13.3818 | 13.3188
SW | HA Reference | SW HA #1 | 21.475 | 1800 | 90 | 24.8 | 40.4 | 192.9 | 39.9 | 90 | 95.4 | 96 | 98.8 | 113.94 | 13.7 | 22.7 | 593.1 | 368.2 | 99.9 | 5.3 | 103 | 0.73066 |  |  |  | 89.9 | 83.9 | 1.503 | 0.7306 | 0.000805 | 13.3818 | 13.3188
SW | HA Reference | SW HA #1 | 21.4833 | 1800 | 90 | 24.9 | 40.4 | 192.9 | 40 | 90 | 95.4 | 96 | 98.8 | 114.82 | 16.2 | 22.6 | 595 | 368.2 | 99.8 | 5.3 | 103.1 | 0.73091 |  |  |  | 90 | 84 | 1.494 | 0.7309 | 0.000806 | 13.3353 | 13.2707
SW | HA Reference | SW HA #1 | 21.4917 | 1800 | 90 | 24.9 | 40.4 | 192.7 | 39.9 | 90 | 95.4 | 96 | 98.7 | 113.64 | 16.5 | 22.6 | 597.6 | 367.9 | 99.7 | 5.3 | 103 | 0.73103 |  |  |  | 90 | 83.9 | 1.501 | 0.731 | 0.000806 | 13.3197 | 13.2521
SW | HA Reference | SW HA #1 | 21.5 | 1800 | 90 | 25 | 40.4 | 192.7 | 39.9 | 90 | 95.4 | 96 | 98.8 | 111.25 | 16 | 22.5 | 576.5 | 368.2 | 100.1 | 5.3 | 103.1 | 0.7295 |  |  |  | 89.9 | 84 | 1.487 | 0.7294 | 0.000806 | 13.5686 | 13.4992
SW | HA Reference | SW HA #1 | 21.5083 | 1800 | 90 | 25.1 | 40.4 | 192.7 | 40.1 | 90 | 95.3 | 96 | 98.7 | 111.1 | 14.3 | 22.5 | 585 | 368.3 | 100 | 5.3 | 102.9 | 0.73103 |  |  |  | 90 | 83.9 | 1.507 | 0.731 | 0.000805 | 13.3197 | 13.2521
SW | HA Reference | SW HA #1 | 21.5167 | 1800 | 90 | 25.2 | 40.4 | 192.8 | 40.1 | 90 | 95.3 | 96 | 98.8 | 112.27 | 16.5 | 22.6 | 585.1 | 368.1 | 99.8 | 5.3 | 103.1 | 0.73048 |  |  |  | 90 | 83.9 | 1.503 | 0.7304 | 0.000805 | 13.4129 | 13.3374
SW | HA Reference | SW HA #1 | 21.525 | 1800 | 90 | 25.3 | 40.4 | 192.9 | 40 | 90 | 95.4 | 96 | 98.7 | 112.62 | 15.8 | 22.6 | 594.2 | 368.2 | 99.8 | 5.3 | 103 | 0.7306 |  |  |  | 90 | 83.9 | 1.504 | 0.7306 | 0.000805 | 13.3818 | 13.3188
SW | HA Reference | SW HA #1 | 21.5333 | 1800 | 90 | 25.4 | 40.5 | 193 | 39.9 | 90 | 95.4 | 96 | 98.7 | 115.17 | 15.8 | 22.6 | 596.1 | 368.2 | 100 | 5.3 | 102.9 | 0.73036 |  |  |  | 90 | 83.9 | 1.497 | 0.7304 | 0.000805 | 13.4129 | 13.3561
SW | HA Reference | SW HA #1 | 21.5417 | 1800 | 90 | 25.5 | 40.5 | 193.1 | 40.2 | 90 | 95.4 | 96 | 98.7 | 113.18 | 16.5 | 22.6 | 582.4 | 368.1 | 99.9 | 5.2 | 103.1 | 0.73066 |  |  |  | 90 | 83.9 | 1.505 | 0.7307 | 0.000805 | 13.3663 | 13.3095
SW | HA Reference | SW HA #1 | 21.55 | 1800 | 90 | 25.4 | 40.5 | 193.1 | 40.1 | 90.1 | 95.4 | 96 | 98.7 | 113.33 | 17 | 22.6 | 576.5 | 368.1 | 99.9 | 5.2 | 103 | 0.73091 |  |  |  | 90.1 | 84 | 1.495 | 0.731 | 0.000806 | 13.3197 | 13.2614
SW | HA Reference | SW HA #1 | 21.5583 | 1800 | 90 | 25.4 | 40.6 | 193.1 | 40.1 | 90.1 | 95.4 | 96 | 98.7 | 112.61 | 16.8 | 22.6 | 579.1 | 368.2 | 100 | 5.2 | 103 | 0.73146 |  |  |  | 90 | 84.1 | 1.502 | 0.7315 | 0.000807 | 13.2422 | 13.1855
SW | HA Reference | SW HA #1 | 21.5667 | 1800 | 90 | 25.4 | 40.6 | 193.1 | 40 | 90.1 | 95.4 | 96 | 98.7 | 112.5 | 15.9 | 22.6 | 593.3 | 368 | 99.9 | 5.2 | 103 | 0.73042 |  |  |  | 90.1 | 84 | 1.495 | 0.7305 | 0.000806 | 13.3974 | 13.3375
SW | HA Reference | SW HA #1 | 21.575 | 1800 | 90 | 25.3 | 40.6 | 193.2 | 40 | 90.1 | 95.4 | 96 | 98.7 | 111.97 | 16.9 | 22.6 | 579.1 | 368.1 | 99.8 | 5.3 | 103.1 | 0.73066 |  |  |  | 90 | 84.1 | 1.498 | 0.7307 | 0.000807 | 13.3663 | 13.3095
SW | HA Reference | SW HA #1 | 21.5833 | 1800 | 90 | 25.3 | 40.6 | 193.2 | 40 | 90.1 | 95.4 | 96 | 98.7 | 114.87 | 16.8 | 22.6 | 593.2 | 367.9 | 99.9 | 5.3 | 103 | 0.7306 |  |  |  | 90.1 | 84 | 1.493 | 0.7308 | 0.000806 | 13.3508 | 13.3095
SW | HA Reference | SW HA #1 | 21.5917 | 1800 | 90 | 25.2 | 40.6 | 193.2 | 40 | 90.1 | 95.4 | 96 | 98.7 | 116.2 | 18.5 | 22.6 | 592.8 | 367.6 | 99.9 | 5.3 | 103 | 0.73017 |  |  |  | 90 | 83.9 | 1.502 | 0.7302 | 0.000805 | 13.444 | 13.3856
SW | HA Reference | SW HA #1 | 21.6 | 1800 | 90 | 25.2 | 40.6 | 193.2 | 40 | 90 | 95.4 | 96 | 98.7 | 112.92 | 20.3 | 22.6 | 594.2 | 368.3 | 99.9 | 5.3 | 103.1 | 0.73048 |  |  |  | 90.1 | 84.1 | 1.505 | 0.7306 | 0.000807 | 13.3819 | 13.3282
SW | HA Reference | SW HA #1 | 21.6083 | 1800 | 90 | 25.3 | 40.5 | 193.1 | 40.1 | 90.1 | 95.4 | 96 | 98.7 | 112.59 | 16.6 | 22.6 | 593.2 | 367.7 | 99.8 | 5.3 | 102.9 | 0.73146 |  |  |  | 90.1 | 83.9 | 1.503 | 0.7315 | 0.000805 | 13.2422 | 13.1761
SW | HA Reference | SW HA #1 | 21.6167 | 1800 | 90 | 25.2 | 40.5 | 193.1 | 40.1 | 90.1 | 95.4 | 96 | 98.7 | 111.45 | 17.7 | 22.6 | 594.3 | 368 | 99.8 | 5.3 | 103.1 | 0.73048 |  |  |  | 90 | 84 | 1.495 | 0.7305 | 0.000806 | 13.3974 | 13.3375
SW | HA Reference | SW HA #1 | 21.625 | 1800 | 90 | 25.2 | 40.5 | 193.1 | 40.2 | 90.1 | 95.4 | 96 | 98.7 | 114.36 | 16.7 | 22.6 | 596.7 | 368.1 | 99.8 | 5.3 | 103.1 | 0.73128 |  |  |  | 90 | 84 | 1.504 | 0.7313 | 0.000806 | 13.2732 | 13.2133
SW | HA Reference | SW HA #1 | 21.6333 | 1800 | 90 | 25 | 40.5 | 193 | 40.1 | 90.1 | 95.4 | 96 | 98.7 | 113.83 | 13 | 22.6 | 582 | 367.8 | 99.9 | 5.3 | 102.9 | 0.73042 |  |  |  | 90.1 | 83.9 | 1.496 | 0.7305 | 0.000805 | 13.3974 | 13.3374
SW | HA Reference | SW HA #1 | 21.6417 | 1800 | 90 | 24.9 | 40.5 | 193 | 40.1 | 90.1 | 95.4 | 96 | 98.8 | 115.97 | 11.8 | 22.6 | 596.7 | 368 | 99.8 | 5.2 | 103.1 | 0.73091 |  |  |  | 90.1 | 84 | 1.499 | 0.731 | 0.000806 | 13.3197 | 13.2614
SW | HA Reference | SW HA #1 | 21.65 | 1800 | 90 | 24.9 | 40.6 | 192.9 | 40.1 | 90.1 | 95.4 | 96 | 98.7 | 113.71 | 9.6 | 22.6 | 595.2 | 368.1 | 99.9 | 5.3 | 103.1 | 0.73017 |  |  |  | 90 | 84 | 1.499 | 0.7302 | 0.000806 | 13.444 | 13.3856
SW | HA Reference | SW HA #1 | 21.6583 | 1800 | 89.9 | 24.8 | 40.6 | 192.8 | 40 | 90.1 | 95.5 | 96 | 98.7 | 112.13 | 10.7 | 22.7 | 583.6 | 368.1 | 99.8 | 5.3 | 103.1 | 0.73091 |  |  |  | 90.1 | 84 | 1.506 | 0.731 | 0.000806 | 13.3197 | 13.2614
SW | HA Reference | SW HA #1 | 21.6667 | 1800 | 90 | 24.8 | 40.6 | 192.9 | 40.3 | 90.1 | 95.4 | 96 | 98.8 | 111.63 | 9.9 | 22.6 | 579.7 | 368 | 99.9 | 5.3 | 103 | 0.73011 |  |  |  | 90 | 84.1 | 1.504 | 0.7302 | 0.000807 | 13.4441 | 13.395
SW | HA Reference | SW HA #1 | 21.675 | 1800 | 90 | 24.9 | 40.6 | 192.9 | 40.1 | 90.1 | 95.5 | 96 | 98.7 | 113.3 | 10 | 22.7 | 596.9 | 368 | 99.8 | 5.3 | 103 | 0.73079 |  |  |  | 90.1 | 84 | 1.499 | 0.7309 | 0.000805 | 13.3353 | 13.28
SW | HA Reference | SW HA #1 | 21.6833 | 1800 | 90 | 24.9 | 40.6 | 193 | 40.1 | 90.1 | 95.4 | 96 | 98.8 | 114.95 | 10 | 22.7 | 596.1 | 367.9 | 100 | 5.3 | 103.1 | 0.73066 |  |  |  | 90.1 | 84.1 | 1.505 | 0.7307 | 0.000807 | 13.3663 | 13.3002
SW | HA Reference | SW HA #1 | 21.6917 | 1800 | 90 | 24.9 | 40.6 | 193.1 | 40.1 | 90.1 | 95.5 | 96 | 98.7 | 113.15 | 10.2 | 22.7 | 592.5 | 367.5 | 99.9 | 5.3 | 102.9 | 0.73085 |  |  |  | 90 | 83.9 | 1.493 | 0.7309 | 0.000805 | 13.3353 | 13.28
SW | HA Reference | SW HA #1 | 21.7 | 1800 | 90 | 24.9 | 40.6 | 193.1 | 40.2 | 90.1 | 95.4 | 96 | 98.7 | 112.26 | 10.4 | 22.7 | 581.7 | 367.9 | 99.8 | 5.3 | 102.9 | 0.73085 |  |  |  | 90.1 | 84 | 1.497 | 0.731 | 0.000806 | 13.3197 | 13.2707
SW | HA Reference | SW HA #1 | 21.7083 | 1800 | 90 | 24.9 | 40.6 | 193.2 | 40.1 | 90.1 | 95.5 | 96 | 98.7 | 111.94 | 9.7 | 22.7 | 596.6 | 368.2 | 99.9 | 5.3 | 103.1 | 0.73103 |  |  |  | 90 | 84.1 | 1.507 | 0.731 | 0.000806 | 13.3197 | 13.2521
SW | HA Reference | SW HA #1 | 21.7167 | 1800 | 90.1 | 24.8 | 40.6 | 193.1 | 40 | 90.1 | 95.5 | 96 | 98.8 | 113.49 | 9.8 | 22.7 | 594.8 | 368 | 100 | 5.3 | 103.1 | 0.7303 |  |  |  | 90 | 84 | 1.496 | 0.7303 | 0.000806 | 13.4285 | 13.3654
SW | HA Reference | SW HA #1 | 21.725 | 1799 | 90.1 | 24.8 | 40.6 | 193.2 | 40 | 90.1 | 95.5 | 96 | 98.7 | 113.8 | 10.7 | 22.7 | 594.9 | 368 | 100 | 5.3 | 103 | 0.73079 |  |  |  | 90.1 | 84.1 | 1.505 | 0.7309 | 0.000806 | 13.3353 | 13.28
SW | HA Reference | SW HA #1 | 21.7333 | 1800 | 90 | 24.8 | 40.6 | 193.2 | 40 | 90.1 | 95.5 | 96 | 98.7 | 113.53 | 10.4 | 22.7 | 594.2 | 367.8 | 99.9 | 5.3 | 103 | 0.73072 |  |  |  | 90.1 | 84 | 1.502 | 0.7308 | 0.000806 | 13.3508 | 13.2909
SW | HA Reference | SW HA #1 | 21.7417 | 1800 | 90 | 24.8 | 40.6 | 193.2 | 40.1 | 90.1 | 95.5 | 96 | 98.7 | 112.36 | 10.8 | 22.7 | 583.5 | 367.9 | 99.9 | 5.3 | 103.1 | 0.73109 |  |  |  | 90.1 | 84.1 | 1.502 | 0.7312 | 0.000807 | 13.2887 | 13.2335
SW | HA Reference | SW HA #1 | 21.75 | 1800 | 90 | 24.9 | 40.5 | 193.2 | 40.1 | 90.1 | 95.5 | 96 | 98.7 | 112.62 | 10 | 22.8 | 582 | 367.7 | 99.9 | 5.3 | 103 | 0.73066 |  |  |  | 90 | 84.1 | 1.497 | 0.7307 | 0.000807 | 13.3663 | 13.3095
SW | HA Reference | SW HA #1 | 21.7583 | 1800 | 90 | 24.8 | 40.5 | 193.3 | 40.1 | 90.1 | 95.5 | 96 | 98.7 | 113.97 | 10.8 | 22.8 | 577.9 | 367.8 | 99.9 | 5.3 | 103 | 0.73036 |  |  |  | 90.1 | 84.1 | 1.5 | 0.7304 | 0.000806 | 13.4129 | 13.3468
SW | HA Reference | SW HA #1 | 21.7667 | 1800 | 90 | 24.9 | 40.5 | 193.4 | 40 | 90.1 | 95.4 | 96 | 98.7 | 116.32 | 10.8 | 22.8 | 595.3 | 368 | 99.9 | 5.3 | 103 | 0.73066 |  |  |  | 90.1 | 84 | 1.504 | 0.7308 | 0.000805 | 13.3508 | 13.3002
SW | HA Reference | SW HA #1 | 21.775 | 1800 | 90 | 24.9 | 40.5 | 193.3 | 40 | 90.1 | 95.5 | 96 | 98.7 | 114.22 | 12.2 | 22.7 | 589.9 | 367.7 | 99.8 | 5.3 | 102.9 | 0.72968 |  |  |  | 90.1 | 84 | 1.501 | 0.7298 | 0.000806 | 13.5063 | 13.4525
SW | HA Reference | SW HA #1 | 21.7833 | 1799 | 90 | 24.9 | 40.5 | 193.3 | 40 | 90.1 | 95.4 | 96 | 98.7 | 113.96 | 11.9 | 22.8 | 593.4 | 367.8 | 99.8 | 5.3 | 103 | 0.7303 |  |  |  | 90 | 84 | 1.505 | 0.7303 | 0.000806 | 13.4285 | 13.3654
SW | HA Reference | SW HA #1 | 21.7917 | 1800 | 90 | 24.9 | 40.6 | 193.4 | 40 | 90.1 | 95.5 | 96 | 98.7 | 113.27 | 11.7 | 22.7 | 589.4 | 367.9 | 99.9 | 5.3 | 102.9 | 0.73005 |  |  |  | 90 | 84 | 1.493 | 0.7301 | 0.000805 | 13.4596 | 13.4043
SW | HA Reference | SW HA #1 | 21.8 | 1800 | 90 | 24.9 | 40.6 | 193.4 | 40 | 90.1 | 95.5 | 96 | 98.6 | 113.58 | 12.6 | 22.8 | 594 | 367.9 | 99.9 | 5.3 | 102.9 | 0.7303 |  |  |  | 90 | 83.9 | 1.494 | 0.7303 | 0.000805 | 13.4285 | 13.3654
SW | HA Reference | SW HA #1 | 21.8083 | 1800 | 90 | 24.9 | 40.6 | 193.4 | 39.9 | 90.1 | 95.5 | 96 | 98.7 | 112.81 | 13.3 | 22.7 | 595.5 | 367.7 | 100 | 5.3 | 103 | 0.73048 |  |  |  | 90 | 83.9 | 1.505 | 0.7305 | 0.000805 | 13.3974 | 13.3374
SW | HA Reference | SW HA #1 | 21.8167 | 1800 | 90 | 25 | 40.6 | 193.4 | 39.9 | 90.1 | 95.5 | 96 | 98.7 | 113.18 | 11.3 | 22.7 | 595.5 | 368.2 | 99.9 | 5.3 | 103.1 | 0.73091 |  |  |  | 90.1 | 84.1 | 1.506 | 0.731 | 0.000807 | 13.3198 | 13.2614
SW | HA Reference | SW HA #1 | 21.825 | 1800 | 90 | 25.1 | 40.6 | 193.4 | 39.9 | 90.1 | 95.4 | 96 | 98.8 | 112.62 | 10.4 | 22.7 | 594.9 | 368.3 | 99.9 | 5.3 | 103.1 | 0.73072 |  |  |  | 90 | 84.1 | 1.508 | 0.7307 | 0.000807 | 13.3663 | 13.3002
SW | HA Reference | SW HA #1 | 21.8333 | 1800 | 90 | 25.2 | 40.6 | 193.3 | 39.9 | 90.1 | 95.5 | 96 | 98.8 | 112.91 | 12.3 | 22.7 | 595.8 | 367.9 | 99.9 | 5.3 | 103 | 0.73091 |  |  |  | 90 | 84.2 | 1.504 | 0.7309 | 0.000808 | 13.3353 | 13.2707
SW | HA Reference | SW HA #1 | 21.8417 | 1800 | 90 | 25.3 | 40.6 | 193.3 | 40 | 90.1 | 95.4 | 96 | 98.7 | 113.55 | 11.8 | 22.6 | 595.5 | 367.8 | 99.9 | 5.3 | 103 | 0.73085 |  |  |  | 90 | 84.1 | 1.497 | 0.7309 | 0.000806 | 13.3353 | 13.28
SW | HA Reference | SW HA #1 | 21.85 | 1800 | 90 | 25.4 | 40.6 | 193.3 | 40 | 90.1 | 95.4 | 96 | 98.8 | 113.59 | 11.7 | 22.6 | 593.9 | 367.7 | 100 | 5.3 | 103 | 0.73048 |  |  |  | 89.9 | 84 | 1.495 | 0.7304 | 0.000807 | 13.413 | 13.3468
SW | HA Reference | SW HA #1 | 21.8583 | 1800 | 90 | 25.3 | 40.5 | 193.3 | 40 | 90 | 95.4 | 96 | 98.7 | 116.01 | 11.4 | 22.6 | 591 | 368 | 99.9 | 5.3 | 103.1 | 0.73115 |  |  |  | 90 | 84 | 1.501 | 0.7311 | 0.000806 | 13.3042 | 13.2335
SW | HA Reference | SW HA #1 | 21.8667 | 1800 | 90 | 25.3 | 40.3 | 193.3 | 40.1 | 90 | 95.4 | 96 | 98.7 | 114.82 | 15.1 | 22.6 | 579.2 | 368.1 | 99.9 | 5.3 | 103 | 0.73048 |  |  |  | 89.9 | 84 | 1.499 | 0.7304 | 0.000807 | 13.413 | 13.3468
SW | HA Reference | SW HA #1 | 21.875 | 1800 | 90 | 25.2 | 39.9 | 193.1 | 40 | 90 | 95.4 | 96 | 98.7 | 114.66 | 14.6 | 22.6 | 592.9 | 367.9 | 99.9 | 5.3 | 103 | 0.73017 |  |  |  | 89.8 | 83.9 | 1.498 | 0.73 | 0.000806 | 13.4752 | 13.4043
SW | HA Reference | SW HA #1 | 21.8833 | 1800 | 90 | 25.2 | 39.7 | 193 | 39.9 | 90 | 95.4 | 96 | 98.8 | 113.65 | 14.2 | 22.7 | 593.5 | 368.2 | 100 | 5.3 | 103.1 | 0.7314 |  |  |  | 89.9 | 84.1 | 1.5 | 0.7313 | 0.000807 | 13.2732 | 13.2041
SW | HA Reference | SW HA #1 | 21.8917 | 1800 | 90 | 25.2 | 39.5 | 192.9 | 40 | 90 | 95.4 | 96 | 98.6 | 112.39 | 12.6 | 22.8 | 590.5 | 368.1 | 100 | 5.3 | 103 | 0.73115 |  |  |  | 89.9 | 83.9 | 1.497 | 0.731 | 0.000805 | 13.3197 | 13.2428
SW | HA Reference | SW HA #1 | 21.9 | 1800 | 90 | 25.1 | 39.4 | 192.8 | 40 | 90 | 95.4 | 96 | 98.7 | 113.33 | 13 | 22.7 | 597.2 | 367.8 | 99.9 | 5.3 | 103 | 0.7306 |  |  |  | 89.9 | 84 | 1.5 | 0.7305 | 0.000806 | 13.3974 | 13.3281
SW | HA Reference | SW HA #1 | 21.9083 | 1799 | 90 | 25.1 | 39.3 | 192.8 | 39.9 | 89.9 | 95.3 | 96 | 98.7 | 112.83 | 11.9 | 22.7 | 582.5 | 367.9 | 99.8 | 5.3 | 103 | 0.73042 |  |  |  | 89.9 | 83.9 | 1.495 | 0.7303 | 0.000806 | 13.4285 | 13.3561
SW | HA Reference | SW HA #1 | 21.9167 | 1800 | 90 | 25.1 | 39.3 | 192.8 | 39.9 | 89.9 | 95.3 | 96 | 98.7 | 115.92 | 10.9 | 22.8 | 596 | 368 | 99.9 | 5.3 | 103.1 | 0.73066 |  |  |  | 90 | 84 | 1.499 | 0.7306 | 0.000806 | 13.3819 | 13.3095
SW | HA Reference | SW HA #1 | 21.925 | 1800 | 90 | 25.1 | 39.3 | 192.8 | 39.9 | 89.9 | 95.3 | 96 | 98.7 | 114.21 | 12.7 | 22.8 | 595.6 | 368.1 | 99.9 | 5.3 | 103 | 0.73054 |  |  |  | 89.9 | 84 | 1.498 | 0.7304 | 0.000807 | 13.413 | 13.3375
SW | HA Reference | SW HA #1 | 21.9333 | 1800 | 90 | 25.2 | 39.2 | 192.8 | 40 | 89.9 | 95.3 | 96 | 98.7 | 111.71 | 12.4 | 22.7 | 585.2 | 368.3 | 99.7 | 5.3 | 103 | 0.73091 |  |  |  | 90 | 84 | 1.504 | 0.7309 | 0.000806 | 13.3353 | 13.2707
SW | HA Reference | SW HA #1 | 21.9417 | 1800 | 90 | 25.2 | 39.3 | 192.7 | 40 | 89.9 | 95.3 | 96 | 98.7 | 113.57 | 10.4 | 22.8 | 584.4 | 368.1 | 99.9 | 5.3 | 103 | 0.73042 |  |  |  | 89.9 | 84 | 1.506 | 0.7303 | 0.000806 | 13.4285 | 13.3561
SW | HA Reference | SW HA #1 | 21.95 | 1800 | 90 | 25.1 | 39.3 | 192.7 | 40.1 | 89.9 | 95.3 | 96 | 98.7 | 114.03 | 15.9 | 22.7 | 591.1 | 368 | 100 | 5.3 | 102.9 | 0.73054 |  |  |  | 89.9 | 83.9 | 1.491 | 0.7304 | 0.000805 | 13.4129 | 13.3374
SW | HA Reference | SW HA #1 | 21.9583 | 1800 | 90 | 25 | 39.3 | 192.8 | 39.9 | 90 | 95.3 | 96 | 98.7 | 113.4 | 11.9 | 22.6 | 597.4 | 368 | 99.7 | 5.3 | 103.1 | 0.73066 |  |  |  | 89.9 | 84 | 1.501 | 0.7306 | 0.000806 | 13.3819 | 13.3188
SW | HA Reference | SW HA #1 | 21.9667 | 1800 | 90 | 24.9 | 39.3 | 192.8 | 40 | 90 | 95.3 | 96 | 98.7 | 113.12 | 14.7 | 22.7 | 594.4 | 368 | 99.9 | 5.3 | 103 | 0.73115 |  |  |  | 90 | 83.9 | 1.506 | 0.7311 | 0.000805 | 13.3042 | 13.2335
SW | HA Reference | SW HA #1 | 21.975 | 1800 | 90 | 24.9 | 39.3 | 192.7 | 40 | 90 | 95.3 | 96 | 98.8 | 114.59 | 16.8 | 22.6 | 588.5 | 367.9 | 100 | 5.3 | 103 | 0.73042 |  |  |  | 89.9 | 84 | 1.483 | 0.7304 | 0.000806 | 13.4129 | 13.3561
SW | HA Reference | SW HA #1 | 21.9833 | 1800 | 90 | 25 | 39.3 | 192.8 | 40 | 90 | 95.3 | 96 | 98.7 | 115.73 | 17.6 | 22.7 | 594.2 | 368 | 99.9 | 5.3 | 103 | 0.7306 |  |  |  | 90 | 84 | 1.503 | 0.7306 | 0.000805 | 13.3818 | 13.3188
SW | HA Reference | SW HA #1 | 21.9917 | 1800 | 90 | 25 | 39.2 | 192.8 | 40 | 89.9 | 95.3 | 96 | 98.7 | 113.98 | 19.3 | 22.6 | 595.1 | 368.3 | 100 | 5.3 | 103 | 0.73146 |  |  |  | 89.9 | 84 | 1.502 | 0.7314 | 0.000806 | 13.2577 | 13.1947
SW | HA Reference | SW HA #1 | 22 | 1800 | 90 | 25.1 | 39.2 | 192.9 | 39.9 | 89.9 | 95.3 | 96 | 98.7 | 113.06 | 15.4 | 22.7 | 596.2 | 368.2 | 99.8 | 5.3 | 103 | 0.73072 |  |  |  | 90 | 83.9 | 1.496 | 0.7307 | 0.000805 | 13.3663 | 13.3002
SW | HA Reference | SW HA #1 | 22.0083 | 1800 | 90 | 25 | 39.1 | 192.9 | 40 | 89.9 | 95.3 | 96 | 98.7 | 113.26 | 14.9 | 22.6 | 596.8 | 367.9 | 99.9 | 5.3 | 103 | 0.73054 |  |  |  | 89.9 | 83.9 | 1.502 | 0.7304 | 0.000805 | 13.4129 | 13.3374
SW | HA Reference | SW HA #1 | 22.0167 | 1800 | 90 | 25 | 39.1 | 192.9 | 40 | 89.9 | 95.3 | 96 | 98.7 | 113.22 | 13.6 | 22.6 | 596.2 | 367.8 | 99.9 | 5.3 | 102.9 | 0.73072 |  |  |  | 89.9 | 83.8 | 1.504 | 0.7307 | 0.000804 | 13.3663 | 13.3095
SW | HA Reference | SW HA #1 | 22.025 | 1800 | 90 | 25 | 39.1 | 192.9 | 40.1 | 89.9 | 95.3 | 96 | 98.7 | 113.36 | 13.7 | 22.6 | 589.3 | 368.1 | 100 | 5.3 | 102.9 | 0.73066 |  |  |  | 90 | 83.8 | 1.502 | 0.7307 | 0.000804 | 13.3663 | 13.3095
SW | HA Reference | SW HA #1 | 22.0333 | 1800 | 90 | 25 | 39.1 | 192.8 | 40 | 89.9 | 95.3 | 96 | 98.7 | 113.41 | 15.3 | 22.5 | 590.9 | 367.9 | 99.7 | 5.3 | 103 | 0.73079 |  |  |  | 89.9 | 84 | 1.501 | 0.7307 | 0.000807 | 13.3663 | 13.2987
SW | HA Reference | SW HA #1 | 22.0417 | 1800 | 90 | 24.9 | 39.1 | 192.8 | 40 | 89.9 | 95.3 | 96 | 98.7 | 113.36 | 14.4 | 22.5 | 593.8 | 367.9 | 100 | 5.3 | 103 | 0.73146 |  |  |  | 90 | 84 | 1.507 | 0.7315 | 0.000806 | 13.2422 | 13.1854
SW | HA Reference | SW HA #1 | 22.05 | 1800 | 90 | 24.9 | 39.1 | 192.7 | 40 | 89.9 | 95.3 | 96 | 98.7 | 113.65 | 15.2 | 22.6 | 585.9 | 368.1 | 100.1 | 5.3 | 103.1 | 0.73036 |  |  |  | 90 | 84.1 | 1.501 | 0.7303 | 0.000807 | 13.4285 | 13.3561
SW | HA Reference | SW HA #1 | 22.0583 | 1800 | 90 | 24.8 | 39.1 | 192.6 | 40 | 89.9 | 95.3 | 96 | 98.7 | 114.63 | 15 | 22.5 | 593.3 | 368.1 | 100 | 5.3 | 103 | 0.73121 |  |  |  | 90 | 84.1 | 1.504 | 0.7312 | 0.000807 | 13.2887 | 13.2242
SW | HA Reference | SW HA #1 | 22.0667 | 1800 | 90 | 24.8 | 39.1 | 192.6 | 40 | 89.9 | 95.3 | 96 | 98.7 | 112.3 | 16.7 | 22.5 | 589.5 | 368.1 | 99.9 | 5.3 | 103.1 | 0.73146 |  |  |  | 90 | 84.2 | 1.505 | 0.7314 | 0.000808 | 13.2577 | 13.1855
SW | HA Reference | SW HA #1 | 22.075 | 1800 | 90 | 24.7 | 39.1 | 192.5 | 39.9 | 89.9 | 95.3 | 96 | 98.7 | 112.04 | 15.5 | 22.6 | 593.4 | 367.9 | 100 | 5.3 | 103 | 0.73109 |  |  |  | 90 | 84.1 | 1.491 | 0.7311 | 0.000807 | 13.3042 | 13.2428
SW | HA Reference | SW HA #1 | 22.0833 | 1800 | 90 | 24.8 | 39.1 | 192.5 | 40 | 89.9 | 95.3 | 96 | 98.7 | 113.98 | 15.5 | 22.5 | 595.7 | 367.8 | 99.9 | 5.3 | 102.9 | 0.73017 |  |  |  | 90 | 84.1 | 1.503 | 0.7302 | 0.000807 | 13.4441 | 13.3857
SW | HA Reference | SW HA #1 | 22.0917 | 1800 | 90 | 24.8 | 39.1 | 192.6 | 40 | 89.9 | 95.3 | 96 | 98.7 | 114.73 | 16.9 | 22.5 | 587.9 | 368.3 | 99.9 | 5.3 | 103.1 | 0.7306 |  |  |  | 90 | 84.1 | 1.51 | 0.7306 | 0.000807 | 13.3819 | 13.3188
SW | HA Reference | SW HA #1 | 22.1 | 1800 | 90 | 24.8 | 39.1 | 192.6 | 40.2 | 89.9 | 95.3 | 96 | 98.7 | 113.64 | 15.6 | 22.5 | 579.8 | 368.1 | 99.8 | 5.3 | 103 | 0.73036 |  |  |  | 90 | 84.2 | 1.503 | 0.7304 | 0.000807 | 13.413 | 13.3561
SW | HA Reference | SW HA #1 | 22.1083 | 1800 | 90 | 24.9 | 39.2 | 192.7 | 40 | 89.9 | 95.3 | 96 | 98.6 | 113.44 | 15.1 | 22.5 | 598.2 | 367.8 | 100 | 5.3 | 102.9 | 0.72999 |  |  |  | 89.9 | 84 | 1.5 | 0.7299 | 0.000806 | 13.4907 | 13.423
SW | HA Reference | SW HA #1 | 22.1167 | 1800 | 90 | 24.9 | 39.2 | 192.7 | 40 | 89.9 | 95.3 | 96 | 98.7 | 111.85 | 15.5 | 22.5 | 589.8 | 367.6 | 99.9 | 5.3 | 103 | 0.73036 |  |  |  | 90 | 84.1 | 1.501 | 0.7303 | 0.000806 | 13.4285 | 13.3561
SW | HA Reference | SW HA #1 | 22.125 | 1800 | 90 | 24.9 | 39.2 | 192.6 | 40.1 | 89.9 | 95.3 | 96 | 98.7 | 113.56 | 17 | 22.5 | 588.6 | 368 | 99.7 | 5.3 | 103 | 0.73079 |  |  |  | 90 | 84 | 1.5 | 0.7308 | 0.000806 | 13.3508 | 13.2893
SW | HA Reference | SW HA #1 | 22.1333 | 1800 | 90 | 24.9 | 39.2 | 192.8 | 40 | 89.9 | 95.3 | 96 | 98.7 | 116.46 | 17.4 | 22.5 | 595.2 | 367.9 | 100 | 5.3 | 103.1 | 0.73085 |  |  |  | 90 | 84.1 | 1.503 | 0.7309 | 0.000807 | 13.3353 | 13.28
SW | HA Reference | SW HA #1 | 22.1417 | 1800 | 90 | 24.9 | 39.2 | 192.7 | 40.3 | 89.9 | 95.3 | 96 | 98.6 | 113.92 | 15.8 | 22.5 | 563.3 | 367.6 | 99.9 | 5.3 | 102.9 | 0.73042 |  |  |  | 89.9 | 84.1 | 1.5 | 0.7303 | 0.000807 | 13.4285 | 13.3561
SW | HA Reference | SW HA #1 | 22.15 | 1800 | 90 | 25 | 39.2 | 192.8 | 40.1 | 89.9 | 95.3 | 96 | 98.7 | 113.37 | 14.4 | 22.5 | 583.9 | 368 | 99.9 | 5.3 | 102.9 | 0.73091 |  |  |  | 90 | 84.1 | 1.507 | 0.7309 | 0.000807 | 13.3353 | 13.2707
SW | HA Reference | SW HA #1 | 22.1583 | 1799 | 90 | 25 | 39.2 | 192.7 | 40 | 89.9 | 95.3 | 96 | 98.7 | 114.42 | 15.7 | 22.5 | 593.6 | 368.1 | 99.9 | 5.3 | 103 | 0.73042 |  |  |  | 90 | 84 | 1.502 | 0.7304 | 0.000806 | 13.4129 | 13.3468
SW | HA Reference | SW HA #1 | 22.1667 | 1800 | 90 | 25 | 39.1 | 192.8 | 40 | 89.9 | 95.3 | 96 | 98.8 | 114.69 | 16.3 | 22.5 | 594.5 | 368.1 | 99.8 | 5.3 | 103.1 | 0.73054 |  |  |  | 90 | 84.2 | 1.506 | 0.7305 | 0.000808 | 13.3974 | 13.3282
SW | HA Reference | SW HA #1 | 22.175 | 1800 | 90 | 25.1 | 39.1 | 192.8 | 40 | 89.9 | 95.3 | 96 | 98.6 | 112.73 | 16.3 | 22.5 | 597 | 367.8 | 99.8 | 5.3 | 102.9 | 0.73066 |  |  |  | 90 | 83.9 | 1.506 | 0.7307 | 0.000805 | 13.3663 | 13.3095
SW | HA Reference | SW HA #1 | 22.1833 | 1800 | 90 | 25.1 | 39.2 | 192.9 | 40 | 89.9 | 95.3 | 96 | 98.7 | 113.6 | 15.7 | 22.5 | 596.4 | 367.8 | 99.8 | 5.3 | 102.9 | 0.73103 |  |  |  | 90 | 84 | 1.501 | 0.7311 | 0.000806 | 13.3042 | 13.2521
SW | HA Reference | SW HA #1 | 22.1917 | 1800 | 90 | 25.1 | 39.2 | 192.9 | 40 | 89.9 | 95.3 | 96 | 98.7 | 111.93 | 15.4 | 22.5 | 581 | 367.8 | 99.9 | 5.3 | 103 | 0.73079 |  |  |  | 90 | 84 | 1.506 | 0.7308 | 0.000806 | 13.3508 | 13.2893
SW | HA Reference | SW HA #1 | 22.2 | 1800 | 90 | 25.1 | 39.2 | 193 | 40.1 | 90 | 95.3 | 96 | 98.7 | 112.26 | 16.1 | 22.5 | 591.8 | 368 | 99.9 | 5.3 | 103 | 0.73066 |  |  |  | 90 | 84.1 | 1.504 | 0.7307 | 0.000806 | 13.3663 | 13.3095
SW | HA Reference | SW HA #1 | 22.2083 | 1800 | 90 | 25.2 | 39.3 | 193.1 | 40 | 90 | 95.3 | 96 | 98.7 | 113.18 | 16.2 | 22.5 | 595.1 | 367.9 | 100 | 5.3 | 103 | 0.73048 |  |  |  | 90 | 84.1 | 1.502 | 0.7305 | 0.000807 | 13.3974 | 13.3375
SW | HA Reference | SW HA #1 | 22.2167 | 1800 | 90 | 25.3 | 39.3 | 193.1 | 40.1 | 90 | 95.4 | 96 | 98.7 | 112.94 | 15.8 | 22.5 | 592.2 | 367.8 | 99.9 | 5.3 | 102.9 | 0.7306 |  |  |  | 90 | 84 | 1.501 | 0.7306 | 0.000806 | 13.3819 | 13.3188
SW | HA Reference | SW HA #1 | 22.225 | 1800 | 90 | 25.3 | 39.3 | 193.1 | 40 | 90 | 95.3 | 96 | 98.7 | 114.65 | 15.4 | 22.5 | 594.6 | 367.6 | 99.9 | 5.3 | 102.9 | 0.73048 |  |  |  | 90 | 83.9 | 1.501 | 0.7305 | 0.000805 | 13.3974 | 13.3374
SW | HA Reference | SW HA #1 | 22.2333 | 1800 | 90 | 25.3 | 39.3 | 193.2 | 40 | 90 | 95.4 | 96 | 98.7 | 115.8 | 17.7 | 22.5 | 588.7 | 368.1 | 99.9 | 5.3 | 103 | 0.73036 |  |  |  | 90 | 83.9 | 1.496 | 0.7304 | 0.000805 | 13.4129 | 13.3561
SW | HA Reference | SW HA #1 | 22.2417 | 1800 | 90 | 25.2 | 39.3 | 193.2 | 40 | 90 | 95.4 | 96 | 98.7 | 115.03 | 16.7 | 22.5 | 579.7 | 368.2 | 100 | 5.3 | 103 | 0.73036 |  |  |  | 90 | 84 | 1.502 | 0.7304 | 0.000806 | 13.4129 | 13.3561
SW | HA Reference | SW HA #1 | 22.25 | 1800 | 90.1 | 25.1 | 39.3 | 193.2 | 40 | 90 | 95.3 | 96 | 98.7 | 115.3 | 15.5 | 22.6 | 595 | 368.1 | 99.9 | 5.3 | 103 | 0.73011 |  |  |  | 90 | 84.1 | 1.505 | 0.7301 | 0.000807 | 13.4596 | 13.395
SW | HA Reference | SW HA #1 | 22.2583 | 1801 | 90.1 | 25.1 | 39.3 | 193.2 | 40 | 90 | 95.4 | 96 | 98.7 | 113.53 | 16.2 | 22.6 | 596.6 | 368 | 99.9 | 5.3 | 103 | 0.73072 |  |  |  | 90.1 | 83.9 | 1.498 | 0.7308 | 0.000805 | 13.3508 | 13.2909
SW | HA Reference | SW HA #1 | 22.2667 | 1800 | 90 | 25.1 | 39.3 | 193.2 | 40 | 90 | 95.4 | 96 | 98.7 | 112.76 | 15.5 | 22.5 | 591.8 | 367.6 | 99.9 | 5.3 | 102.9 | 0.73042 |  |  |  | 90 | 83.9 | 1.499 | 0.7304 | 0.000805 | 13.4129 | 13.3468
SW | HA Reference | SW HA #1 | 22.275 | 1800 | 90 | 25.1 | 39.3 | 193.1 | 40 | 89.9 | 95.4 | 96 | 98.6 | 114.91 | 17.4 | 22.6 | 596.4 | 367.6 | 99.9 | 5.3 | 103 | 0.73005 |  |  |  | 90 | 83.7 | 1.501 | 0.73 | 0.000803 | 13.4751 | 13.4042
SW | HA Reference | SW HA #1 | 22.2833 | 1800 | 90 | 25 | 39.3 | 193.2 | 39.9 | 90 | 95.4 | 96 | 98.7 | 112.62 | 16.3 | 22.6 | 589.1 | 368.3 | 100 | 5.3 | 103 | 0.72981 |  |  |  | 90 | 84 | 1.484 | 0.7298 | 0.000806 | 13.5063 | 13.4416
SW | HA Reference | SW HA #1 | 22.2917 | 1800 | 90 | 25 | 39.4 | 193.2 | 40 | 90 | 95.4 | 96 | 98.7 | 113.73 | 16.2 | 22.6 | 585.4 | 367.9 | 99.8 | 5.3 | 103.1 | 0.73048 |  |  |  | 90 | 84.1 | 1.498 | 0.7305 | 0.000807 | 13.3974 | 13.3375
SW | HA Reference | SW HA #1 | 22.3 | 1800 | 90 | 24.9 | 39.6 | 193.2 | 40 | 90 | 95.4 | 96 | 98.7 | 112.82 | 16.1 | 22.6 | 592.9 | 367.7 | 100.1 | 5.3 | 102.9 | 0.73048 |  |  |  | 90 | 83.8 | 1.496 | 0.7305 | 0.000804 | 13.3974 | 13.3374
SW | HA Reference | SW HA #1 | 22.3083 | 1800 | 90 | 24.9 | 39.8 | 193.1 | 39.9 | 90 | 95.4 | 96 | 98.7 | 113.16 | 16.3 | 22.6 | 592.9 | 368 | 99.8 | 5.3 | 103 | 0.73036 |  |  |  | 90 | 83.9 | 1.509 | 0.7304 | 0.000805 | 13.4129 | 13.3561
SW | HA Reference | SW HA #1 | 22.3167 | 1800 | 90 | 24.9 | 39.9 | 193.1 | 40 | 89.9 | 95.4 | 96 | 98.7 | 113.28 | 16.1 | 22.6 | 577.2 | 367.8 | 99.8 | 5.3 | 103 | 0.73017 |  |  |  | 90 | 83.9 | 1.504 | 0.7302 | 0.000805 | 13.444 | 13.3856
SW | HA Reference | SW HA #1 | 22.325 | 1799 | 90 | 24.8 | 39.9 | 193.1 | 39.9 | 90 | 95.4 | 96 | 98.7 | 114.95 | 16.8 | 22.6 | 588.9 | 367.8 | 100 | 5.3 | 102.9 | 0.73017 |  |  |  | 90 | 83.9 | 1.502 | 0.7302 | 0.000805 | 13.444 | 13.3856
SW | HA Reference | SW HA #1 | 22.3333 | 1800 | 90 | 24.8 | 40 | 193.1 | 40 | 90 | 95.4 | 96 | 98.7 | 114.42 | 16.3 | 22.7 | 594.4 | 367.8 | 99.9 | 5.3 | 102.9 | 0.73011 |  |  |  | 89.9 | 83.7 | 1.5 | 0.73 | 0.000803 | 13.4751 | 13.4042
SW | HA Reference | SW HA #1 | 22.3417 | 1800 | 90 | 24.7 | 40 | 193.1 | 40 | 90 | 95.4 | 96 | 98.7 | 114.82 | 16.5 | 22.7 | 597.4 | 367.5 | 100.1 | 5.3 | 102.9 | 0.73042 |  |  |  | 90 | 83.8 | 1.502 | 0.7304 | 0.000804 | 13.4129 | 13.3467
SW | HA Reference | SW HA #1 | 22.35 | 1800 | 90 | 24.7 | 40 | 193.1 | 40 | 90 | 95.4 | 96 | 98.6 | 113.2 | 17.9 | 22.7 | 595.7 | 367.8 | 100 | 5.3 | 102.9 | 0.73024 |  |  |  | 90 | 83.9 | 1.502 | 0.7302 | 0.000805 | 13.444 | 13.3747
SW | HA Reference | SW HA #1 | 22.3583 | 1800 | 90 | 24.8 | 40 | 193.1 | 40 | 90 | 95.4 | 96 | 98.7 | 114.35 | 18.7 | 22.6 | 596.2 | 367.6 | 100 | 5.3 | 103.1 | 0.73091 |  |  |  | 90 | 83.9 | 1.501 | 0.7309 | 0.000805 | 13.3353 | 13.2707
SW | HA Reference | SW HA #1 | 22.3667 | 1800 | 90 | 24.8 | 40 | 193.1 | 40 | 90 | 95.4 | 96 | 98.7 | 114.12 | 17.2 | 22.7 | 584.5 | 368.3 | 99.9 | 5.3 | 102.9 | 0.73048 |  |  |  | 90 | 84.2 | 1.498 | 0.7305 | 0.000808 | 13.3974 | 13.3375
SW | HA Reference | SW HA #1 | 22.375 | 1800 | 90 | 24.9 | 40 | 193.2 | 40 | 90 | 95.4 | 96 | 98.7 | 116.34 | 18.1 | 22.6 | 595 | 367.8 | 100 | 5.3 | 102.9 | 0.73066 |  |  |  | 90 | 83.8 | 1.5 | 0.7307 | 0.000804 | 13.3663 | 13.3095
SW | HA Reference | SW HA #1 | 22.3833 | 1800 | 90 | 25 | 40 | 193.2 | 40 | 90 | 95.4 | 96 | 98.6 | 111.86 | 17.4 | 22.6 | 573.5 | 367.7 | 100.1 | 5.3 | 102.9 | 0.73005 |  |  |  | 90.1 | 83.7 | 1.497 | 0.7301 | 0.000803 | 13.4595 | 13.3949
SW | HA Reference | SW HA #1 | 22.3917 | 1800 | 90 | 25 | 40 | 193.4 | 40.1 | 90 | 95.4 | 96 | 98.7 | 110.75 | 17.9 | 22.6 | 576.8 | 368 | 99.9 | 5.3 | 103 | 0.73011 |  |  |  | 90.1 | 83.9 | 1.509 | 0.7302 | 0.000805 | 13.444 | 13.3856
SW | HA Reference | SW HA #1 | 22.4 | 1800 | 90 | 25.1 | 39.9 | 193.5 | 40 | 89.9 | 95.4 | 96 | 98.7 | 112.28 | 17.4 | 22.6 | 569.9 | 368 | 99.7 | 5.3 | 103 | 0.73017 |  |  |  | 90.1 | 84.1 | 1.506 | 0.7302 | 0.000806 | 13.444 | 13.3763
SW | HA Reference | SW HA #1 | 22.4083 | 1800 | 90 | 25.2 | 39.9 | 193.4 | 40.1 | 89.9 | 95.3 | 96 | 98.7 | 114.01 | 18.7 | 22.6 | 586.3 | 367.5 | 99.9 | 5.3 | 103 | 0.73066 |  |  |  | 90 | 84 | 1.495 | 0.7307 | 0.000805 | 13.3663 | 13.3095
SW | HA Reference | SW HA #1 | 22.4167 | 1800 | 90 | 25.3 | 39.9 | 193.5 | 40 | 89.9 | 95.3 | 96 | 98.7 | 114.01 | 15.7 | 22.6 | 584.2 | 367.8 | 100.1 | 5.3 | 102.9 | 0.73048 |  |  |  | 90 | 83.9 | 1.491 | 0.7305 | 0.000805 | 13.3974 | 13.3374
SW | HA Reference | SW HA #1 | 22.425 | 1800 | 90 | 25.3 | 39.8 | 193.5 | 40 | 89.9 | 95.3 | 96 | 98.7 | 115.07 | 16.6 | 22.6 | 595.5 | 367.7 | 100.1 | 5.3 | 103 | 0.73054 |  |  |  | 90 | 84 | 1.506 | 0.7305 | 0.000806 | 13.3974 | 13.3281
SW | HA Reference | SW HA #1 | 22.4333 | 1800 | 90 | 25.3 | 39.9 | 193.6 | 40 | 90 | 95.4 | 96 | 98.7 | 113.5 | 17.6 | 22.6 | 596.5 | 368 | 100 | 5.3 | 103 | 0.73085 |  |  |  | 90 | 84 | 1.511 | 0.7308 | 0.000807 | 13.3508 | 13.28
SW | HA Reference | SW HA #1 | 22.4417 | 1800 | 90 | 25.2 | 39.9 | 193.5 | 40 | 90 | 95.3 | 96 | 98.7 | 113.39 | 18 | 22.6 | 588.2 | 367.7 | 100 | 5.3 | 103 | 0.73066 |  |  |  | 90 | 84.1 | 1.493 | 0.7307 | 0.000807 | 13.3663 | 13.3095
SW | HA Reference | SW HA #1 | 22.45 | 1800 | 90 | 25.2 | 39.9 | 193.4 | 40.1 | 90 | 95.4 | 96 | 98.8 | 114.35 | 17 | 22.6 | 595.7 | 367.7 | 100.1 | 5.3 | 103.1 | 0.73042 |  |  |  | 90 | 84.2 | 1.496 | 0.7305 | 0.000808 | 13.3974 | 13.3468
SW | HA Reference | SW HA #1 | 22.4583 | 1800 | 90 | 25.2 | 40 | 193.4 | 40 | 90 | 95.4 | 96 | 98.7 | 114.74 | 17.3 | 22.7 | 595.2 | 367.8 | 100.1 | 5.3 | 102.9 | 0.73036 |  |  |  | 90 | 84.1 | 1.492 | 0.7303 | 0.000807 | 13.4285 | 13.3561
SW | HA Reference | SW HA #1 | 22.4667 | 1800 | 90 | 25.2 | 40 | 193.4 | 40 | 90 | 95.4 | 96 | 98.7 | 113.07 | 17.3 | 22.6 | 595.2 | 367.7 | 99.9 | 5.3 | 103 | 0.73072 |  |  |  | 90 | 84 | 1.504 | 0.7308 | 0.000806 | 13.3508 | 13.3002
SW | HA Reference | SW HA #1 | 22.475 | 1800 | 90 | 25.2 | 40 | 193.5 | 40 | 90 | 95.4 | 96 | 98.7 | 111.99 | 17 | 22.7 | 596.6 | 367.9 | 100 | 5.3 | 103 | 0.73024 |  |  |  | 90 | 84.2 | 1.5 | 0.7302 | 0.000807 | 13.4441 | 13.3748
SW | HA Reference | SW HA #1 | 22.4833 | 1800 | 90 | 25.1 | 40 | 193.5 | 40 | 90 | 95.4 | 96 | 98.7 | 114.33 | 16.5 | 22.7 | 582.9 | 367.9 | 99.9 | 5.3 | 103 | 0.73054 |  |  |  | 90 | 84 | 1.499 | 0.7306 | 0.000806 | 13.3819 | 13.3281
SW | HA Reference | SW HA #1 | 22.4917 | 1800 | 90 | 25.1 | 40 | 193.4 | 40 | 90 | 95.4 | 96 | 98.6 | 116.72 | 16.5 | 22.7 | 594.4 | 367.5 | 100.1 | 5.3 | 102.9 | 0.73072 |  |  |  | 90 | 84 | 1.502 | 0.7307 | 0.000806 | 13.3663 | 13.3002
SW | HA Reference | SW HA #1 | 22.5 | 1800 | 90 | 25 | 40 | 193.3 | 40 | 90 | 95.4 | 96 | 98.7 | 114.83 | 16.4 | 22.7 | 593.9 | 368 | 100 | 5.3 | 103.1 | 0.73054 |  |  |  | 89.9 | 83.9 | 1.498 | 0.7305 | 0.000805 | 13.3974 | 13.3374
SW | HA Reference | SW HA #1 | 22.5083 | 1800 | 90 | 25 | 40 | 193.3 | 40 | 90 | 95.4 | 96 | 98.6 | 110.94 | 16 | 22.7 | 585.9 | 367.7 | 100 | 5.3 | 102.9 | 0.7306 |  |  |  | 90 | 84.1 | 1.501 | 0.7306 | 0.000807 | 13.3819 | 13.3188
SW | HA Reference | SW HA #1 | 22.5167 | 1800 | 90 | 25 | 40 | 193.2 | 40 | 90 | 95.4 | 96 | 98.6 | 111.48 | 16.3 | 22.7 | 592.8 | 367.5 | 100 | 5.3 | 102.9 | 0.73048 |  |  |  | 90 | 83.9 | 1.501 | 0.7305 | 0.000805 | 13.3974 | 13.3374
SW | HA Reference | SW HA #1 | 22.525 | 1800 | 90 | 25 | 40 | 193.2 | 40.1 | 90 | 95.4 | 96 | 98.7 | 113.58 | 16.1 | 22.7 | 595.3 | 367.9 | 99.9 | 5.4 | 103 | 0.73048 |  |  |  | 90 | 84 | 1.501 | 0.7305 | 0.000806 | 13.3974 | 13.3375
SW | HA Reference | SW HA #1 | 22.5333 | 1800 | 90 | 25.1 | 40 | 193.2 | 40.1 | 90 | 95.4 | 96 | 98.7 | 114.22 | 16.2 | 22.7 | 595.4 | 367.8 | 100 | 5.4 | 103 | 0.7306 |  |  |  | 90 | 84.1 | 1.499 | 0.7306 | 0.000807 | 13.3819 | 13.3188
SW | HA Reference | SW HA #1 | 22.5417 | 1799 | 90 | 25.1 | 40 | 193.2 | 40.1 | 90 | 95.4 | 96 | 98.6 | 114.45 | 13 | 22.7 | 589.7 | 367.8 | 100 | 5.3 | 103 | 0.73024 |  |  |  | 90 | 83.9 | 1.495 | 0.7302 | 0.000805 | 13.444 | 13.3747
SW | HA Reference | SW HA #1 | 22.55 | 1800 | 90 | 25.1 | 40 | 193.2 | 40 | 90 | 95.4 | 96 | 98.7 | 115.49 | 11.3 | 22.7 | 595.2 | 367.8 | 99.9 | 5.3 | 103 | 0.7306 |  |  |  | 90.1 | 84.2 | 1.507 | 0.7307 | 0.000808 | 13.3664 | 13.3095
SW | HA Reference | SW HA #1 | 22.5583 | 1800 | 90 | 25.1 | 40 | 193.2 | 40 | 90 | 95.4 | 96 | 98.7 | 114.7 | 13.1 | 22.7 | 588.2 | 367.6 | 99.9 | 5.3 | 103 | 0.72981 |  |  |  | 90 | 84.1 | 1.503 | 0.7298 | 0.000806 | 13.5063 | 13.4416
SW | HA Reference | SW HA #1 | 22.5667 | 1800 | 90 | 25 | 39.9 | 193.2 | 40 | 89.9 | 95.4 | 96 | 98.7 | 114.41 | 11.7 | 22.7 | 596.4 | 367.8 | 100.1 | 5.3 | 102.9 | 0.7306 |  |  |  | 90 | 84.1 | 1.504 | 0.7306 | 0.000807 | 13.3819 | 13.3188
SW | HA Reference | SW HA #1 | 22.575 | 1800 | 90 | 24.9 | 39.9 | 193.2 | 39.9 | 90 | 95.4 | 96 | 98.7 | 114.03 | 12.4 | 22.8 | 591.8 | 367.9 | 100 | 5.3 | 103 | 0.72993 |  |  |  | 90 | 84.2 | 1.501 | 0.73 | 0.000808 | 13.4752 | 13.423
SW | HA Reference | SW HA #1 | 22.5833 | 1800 | 90 | 24.8 | 40 | 193.2 | 40 | 90 | 95.4 | 96 | 98.7 | 112.58 | 10.9 | 22.8 | 573.5 | 367.8 | 100 | 5.3 | 103.1 | 0.73042 |  |  |  | 90 | 84.1 | 1.503 | 0.7304 | 0.000807 | 13.413 | 13.3468
SW | HA Reference | SW HA #1 | 22.5917 | 1800 | 90 | 24.8 | 40 | 193.1 | 40 | 90 | 95.4 | 96 | 98.7 | 114.37 | 12.7 | 22.8 | 596 | 367.7 | 99.9 | 5.4 | 103.1 | 0.73042 |  |  |  | 90.1 | 84.1 | 1.498 | 0.7305 | 0.000807 | 13.3974 | 13.3375
SW | HA Reference | SW HA #1 | 22.6 | 1800 | 90 | 24.7 | 40 | 193.1 | 39.9 | 90 | 95.4 | 96 | 98.7 | 112.74 | 10.5 | 22.8 | 592.8 | 367.5 | 99.9 | 5.4 | 103 | 0.73042 |  |  |  | 90 | 84.1 | 1.504 | 0.7304 | 0.000807 | 13.413 | 13.3468
SW | HA Reference | SW HA #1 | 22.6083 | 1800 | 90 | 24.7 | 40 | 193.1 | 40 | 90.1 | 95.4 | 96 | 98.6 | 113.12 | 11.8 | 22.9 | 585.7 | 367.5 | 100 | 5.4 | 102.8 | 0.73072 |  |  |  | 90.1 | 84 | 1.494 | 0.7308 | 0.000806 | 13.3508 | 13.2909
SW | HA Reference | SW HA #1 | 22.6167 | 1800 | 90 | 24.7 | 40.1 | 193.1 | 39.9 | 90.1 | 95.4 | 96 | 98.6 | 112.83 | 11.6 | 22.8 | 595.2 | 367.5 | 99.8 | 5.3 | 103 | 0.73072 |  |  |  | 90 | 84 | 1.498 | 0.7308 | 0.000806 | 13.3508 | 13.3002
SW | HA Reference | SW HA #1 | 22.625 | 1800 | 90 | 24.7 | 40.1 | 193.1 | 39.9 | 90.1 | 95.4 | 96 | 98.7 | 112.83 | 11 | 22.8 | 597.2 | 367.5 | 100 | 5.4 | 103 | 0.72968 |  |  |  | 90 | 84.2 | 1.493 | 0.7297 | 0.000807 | 13.5219 | 13.4619
SW | HA Reference | SW HA #1 | 22.6333 | 1800 | 90 | 24.8 | 40.1 | 193.1 | 39.8 | 90.1 | 95.5 | 96 | 98.7 | 112.09 | 10.8 | 22.8 | 596.4 | 367.6 | 99.9 | 5.4 | 103 | 0.73017 |  |  |  | 90.1 | 84.2 | 1.489 | 0.7303 | 0.000808 | 13.4285 | 13.3763
SW | HA Reference | SW HA #1 | 22.6417 | 1800 | 90 | 24.8 | 40 | 193.1 | 39.9 | 90 | 95.4 | 96 | 98.6 | 113.49 | 8.7 | 22.8 | 590.4 | 367.4 | 99.8 | 5.4 | 102.9 | 0.7306 |  |  |  | 90 | 84 | 1.501 | 0.7306 | 0.000806 | 13.3819 | 13.3188
SW | HA Reference | SW HA #1 | 22.65 | 1800 | 90 | 24.8 | 40 | 193 | 39.8 | 90 | 95.5 | 96 | 98.6 | 114.11 | 8.7 | 22.8 | 594.5 | 367.4 | 100 | 5.4 | 102.9 | 0.72987 |  |  |  | 90 | 83.9 | 1.503 | 0.7299 | 0.000805 | 13.4907 | 13.4323
SW | HA Reference | SW HA #1 | 22.6583 | 1800 | 90 | 24.8 | 40 | 192.9 | 39.9 | 90 | 95.4 | 96 | 98.6 | 113.77 | 10.2 | 22.8 | 595.5 | 368 | 99.9 | 5.3 | 103 | 0.7303 |  |  |  | 90 | 84.1 | 1.497 | 0.7303 | 0.000807 | 13.4285 | 13.3654
SW | HA Reference | SW HA #1 | 22.6667 | 1800 | 90 | 24.9 | 39.9 | 192.9 | 39.9 | 90 | 95.4 | 96 | 98.6 | 112.39 | 10.5 | 22.8 | 594.7 | 367.9 | 99.9 | 5.4 | 103 | 0.72993 |  |  |  | 90 | 84.2 | 1.477 | 0.73 | 0.000807 | 13.4752 | 13.423
SW | HA Reference | SW HA #1 | 22.675 | 1799 | 90 | 25 | 39.9 | 192.9 | 39.9 | 90 | 95.4 | 96 | 98.6 | 115.17 | 11.2 | 22.9 | 591.5 | 367.7 | 100.1 | 5.4 | 103 | 0.73072 |  |  |  | 90 | 84 | 1.498 | 0.7307 | 0.000806 | 13.3663 | 13.3002
SW | HA Reference | SW HA #1 | 22.6833 | 1800 | 90 | 25.1 | 39.9 | 192.9 | 39.8 | 90 | 95.4 | 95.9 | 98.7 | 116.9 | 10.9 | 22.6 | 595.4 | 367.9 | 99.8 | 5.4 | 103 | 0.73042 |  |  |  | 89.9 | 84 | 1.495 | 0.7303 | 0.000806 | 13.4285 | 13.3561
SW | HA Reference | SW HA #1 | 22.6917 | 1800 | 90 | 25.2 | 39.9 | 193 | 39.9 | 90 | 95.4 | 95.9 | 98.6 | 114.15 | 10.2 | 22.6 | 597.2 | 368 | 100.1 | 5.4 | 103.1 | 0.72993 |  |  |  | 90 | 84 | 1.5 | 0.7299 | 0.000806 | 13.4907 | 13.423
SW | HA Reference | SW HA #1 | 22.7 | 1801 | 90 | 25.4 | 39.9 | 193 | 39.9 | 90 | 95.4 | 95.9 | 98.7 | 112.76 | 10.7 | 22.6 | 586.3 | 368.6 | 99.8 | 5.4 | 103.1 | 0.73042 |  |  |  | 90 | 84.2 | 1.502 | 0.7304 | 0.000808 | 13.413 | 13.3468
SW | HA Reference | SW HA #1 | 22.7083 | 1800 | 90 | 25.4 | 40 | 193.1 | 39.9 | 90.1 | 95.4 | 95.9 | 98.7 | 115.13 | 12.6 | 22.6 | 595.2 | 367.8 | 100 | 5.3 | 103.1 | 0.73011 |  |  |  | 90.1 | 84.1 | 1.502 | 0.7302 | 0.000807 | 13.4441 | 13.3857
SW | HA Reference | SW HA #1 | 22.7167 | 1800 | 90 | 25.5 | 40.1 | 193.3 | 40 | 90.1 | 95.5 | 95.9 | 98.6 | 114.96 | 10.7 | 22.6 | 598.2 | 367.8 | 99.9 | 5.4 | 103.1 | 0.73005 |  |  |  | 90.1 | 84 | 1.507 | 0.7302 | 0.000806 | 13.444 | 13.395
SW | HA Reference | SW HA #1 | 22.725 | 1800 | 90 | 25.4 | 40.5 | 193.5 | 40 | 90.1 | 95.5 | 95.9 | 98.7 | 112.92 | 11.8 | 22.7 | 585.1 | 367.9 | 100.1 | 5.4 | 103.2 | 0.73042 |  |  |  | 90.1 | 84 | 1.504 | 0.7305 | 0.000806 | 13.3974 | 13.3375
SW | HA Reference | SW HA #1 | 22.7333 | 1800 | 90 | 25.3 | 40.8 | 193.7 | 40 | 90.1 | 95.5 | 96 | 98.7 | 111.34 | 12 | 22.8 | 585.3 | 367.6 | 99.9 | 5.4 | 103.1 | 0.7303 |  |  |  | 90.1 | 84.1 | 1.473 | 0.7304 | 0.000807 | 13.413 | 13.3561
SW | HA Reference | SW HA #1 | 22.7417 | 1800 | 90 | 25.2 | 41.1 | 193.9 | 40.1 | 90.2 | 95.5 | 96 | 98.7 | 111.59 | 15.5 | 22.8 | 583.6 | 367.7 | 99.8 | 5.4 | 103.1 | 0.72987 |  |  |  | 90.1 | 84 | 1.5 | 0.7299 | 0.000806 | 13.4907 | 13.423
SW | HA Reference | SW HA #1 | 22.75 | 1800 | 90 | 25.1 | 41.3 | 193.9 | 40.3 | 90.2 | 95.5 | 96 | 98.6 | 111.54 | 14.4 | 22.8 | 559.6 | 367.7 | 100 | 5.3 | 103 | 0.73042 |  |  |  | 90.2 | 84 | 1.504 | 0.7306 | 0.000806 | 13.3819 | 13.3281
SW | HA Reference | SW HA #1 | 22.7583 | 1800 | 90 | 25.1 | 41.4 | 193.9 | 40.2 | 90.2 | 95.5 | 96 | 98.7 | 112.69 | 13.5 | 22.8 | 583 | 367.5 | 99.9 | 5.3 | 103.1 | 0.73005 |  |  |  | 90.1 | 84 | 1.501 | 0.7302 | 0.000805 | 13.444 | 13.3949
SW | HA Reference | SW HA #1 | 22.7667 | 1800 | 90 | 25.1 | 41.6 | 193.9 | 40 | 90.2 | 95.5 | 96 | 98.6 | 116.08 | 11.8 | 22.9 | 589.3 | 367.6 | 100 | 5.4 | 103.1 | 0.73017 |  |  |  | 90.1 | 83.9 | 1.506 | 0.7303 | 0.000805 | 13.4285 | 13.3763
SW | HA Reference | SW HA #1 | 22.775 | 1800 | 90.1 | 25 | 41.6 | 194 | 40 | 90.2 | 95.6 | 96 | 98.6 | 114.1 | 11.7 | 22.9 | 595 | 367.4 | 100 | 5.4 | 103 | 0.72944 |  |  |  | 90.1 | 83.8 | 1.495 | 0.7296 | 0.000804 | 13.5374 | 13.4899
SW | HA Reference | SW HA #1 | 22.7833 | 1800 | 90.1 | 25 | 41.7 | 194 | 40 | 90.2 | 95.6 | 96 | 98.6 | 113.55 | 11.3 | 22.8 | 595.6 | 367.5 | 100.1 | 5.4 | 102.9 | 0.72981 |  |  |  | 90.1 | 83.9 | 1.502 | 0.7299 | 0.000804 | 13.4907 | 13.4323
SW | HA Reference | SW HA #1 | 22.7917 | 1800 | 90.1 | 25 | 41.7 | 193.9 | 40 | 90.2 | 95.6 | 96 | 98.6 | 112.41 | 11.7 | 22.9 | 593.6 | 367.5 | 100.1 | 5.4 | 103.1 | 0.72956 |  |  |  | 90.1 | 83.8 | 1.501 | 0.7297 | 0.000804 | 13.5218 | 13.4712
SW | HA Reference | SW HA #1 | 22.8 | 1800 | 90 | 24.9 | 41.6 | 193.9 | 40 | 90.1 | 95.6 | 96 | 98.6 | 114.6 | 17.7 | 22.9 | 595.9 | 367.6 | 99.9 | 5.4 | 103 | 0.72932 |  |  |  | 90 | 83.8 | 1.49 | 0.7294 | 0.000804 | 13.5686 | 13.5179
SW | HA Reference | SW HA #1 | 22.8083 | 1800 | 90 | 24.7 | 41.6 | 193.9 | 40 | 90.1 | 95.6 | 96 | 98.6 | 114.17 | 17.3 | 22.9 | 596.6 | 367.4 | 100 | 5.4 | 103 | 0.72987 |  |  |  | 90.1 | 83.9 | 1.496 | 0.7299 | 0.000805 | 13.4907 | 13.4229
SW | HA Reference | SW HA #1 | 22.8167 | 1800 | 90 | 24.7 | 41.5 | 193.9 | 40.1 | 90.1 | 95.6 | 96 | 98.6 | 114.67 | 13.2 | 22.9 | 592.6 | 367.6 | 100.1 | 5.4 | 102.9 | 0.7295 |  |  |  | 90 | 83.8 | 1.503 | 0.7295 | 0.000804 | 13.553 | 13.4899
SW | HA Reference | SW HA #1 | 22.825 | 1800 | 90 | 24.8 | 41.5 | 194 | 40 | 90.1 | 95.5 | 96 | 98.6 | 114.59 | 13.9 | 22.9 | 594.3 | 367.7 | 99.9 | 5.4 | 103 | 0.7314 |  |  |  | 90.1 | 83.8 | 1.501 | 0.7315 | 0.000804 | 13.2422 | 13.1854
SW | HA Reference | SW HA #1 | 22.8333 | 1800 | 90 | 24.8 | 41.5 | 194 | 40.1 | 90.2 | 95.5 | 96 | 98.6 | 114.41 | 12.6 | 22.9 | 595.6 | 367.3 | 99.8 | 5.4 | 102.9 | 0.72956 |  |  |  | 90.1 | 83.9 | 1.5 | 0.7297 | 0.000804 | 13.5218 | 13.4712
SW | HA Reference | SW HA #1 | 22.8417 | 1800 | 90 | 24.9 | 41.6 | 194 | 40.1 | 90.2 | 95.6 | 96 | 98.7 | 112.67 | 14.1 | 22.9 | 595.1 | 367.6 | 100.1 | 5.4 | 103.2 | 0.72932 |  |  |  | 90.1 | 84 | 1.491 | 0.7294 | 0.000805 | 13.5686 | 13.5086
SW | HA Reference | SW HA #1 | 22.85 | 1800 | 90 | 24.9 | 41.6 | 194.1 | 40.2 | 90.2 | 95.5 | 96 | 98.6 | 112.79 | 14.4 | 22.8 | 584.5 | 367.4 | 100 | 5.4 | 103 | 0.72993 |  |  |  | 90.1 | 83.8 | 1.5 | 0.7301 | 0.000804 | 13.4596 | 13.4136
SW | HA Reference | SW HA #1 | 22.8583 | 1800 | 90 | 24.9 | 41.7 | 194.2 | 40.1 | 90.2 | 95.6 | 96 | 98.7 | 112.65 | 12.7 | 22.9 | 561 | 367.6 | 100 | 5.4 | 103.1 | 0.72968 |  |  |  | 90.1 | 84 | 1.502 | 0.7298 | 0.000806 | 13.5063 | 13.4525
SW | HA Reference | SW HA #1 | 22.8667 | 1800 | 90 | 24.9 | 41.7 | 194.3 | 40.1 | 90.2 | 95.6 | 96 | 98.6 | 114.22 | 12.9 | 22.8 | 581.4 | 367.1 | 99.9 | 5.4 | 103 | 0.72999 |  |  |  | 90.1 | 83.8 | 1.502 | 0.7301 | 0.000804 | 13.4596 | 13.4043
SW | HA Reference | SW HA #1 | 22.875 | 1800 | 90 | 25 | 41.7 | 194.4 | 40 | 90.2 | 95.6 | 95.9 | 98.7 | 115.82 | 13.1 | 23 | 592.7 | 367.3 | 99.9 | 5.4 | 103 | 0.7303 |  |  |  | 90 | 83.9 | 1.502 | 0.7303 | 0.000805 | 13.4285 | 13.3654
SW | HA Reference | SW HA #1 | 22.8833 | 1800 | 90 | 24.9 | 41.7 | 194.4 | 40 | 90.1 | 95.5 | 96 | 98.6 | 114.65 | 13.4 | 22.9 | 586.7 | 367.8 | 99.9 | 5.4 | 103 | 0.72999 |  |  |  | 90 | 83.8 | 1.5 | 0.73 | 0.000804 | 13.4751 | 13.4136
SW | HA Reference | SW HA #1 | 22.8917 | 1800 | 90 | 25 | 41.7 | 194.5 | 40 | 90.1 | 95.5 | 95.9 | 98.6 | 112.85 | 14.2 | 22.9 | 589.9 | 367.4 | 99.9 | 5.4 | 103 | 0.72907 |  |  |  | 90 | 83.8 | 1.495 | 0.7291 | 0.000805 | 13.6154 | 13.5569
SW | HA Reference | SW HA #1 | 22.9 | 1800 | 90 | 25.1 | 41.7 | 194.6 | 40.1 | 90 | 95.5 | 95.9 | 98.7 | 112.13 | 14.7 | 22.9 | 594.3 | 367.9 | 100.1 | 5.4 | 103.1 | 0.72987 |  |  |  | 90 | 83.9 | 1.502 | 0.7298 | 0.000805 | 13.5063 | 13.4323
SW | HA Reference | SW HA #1 | 22.9083 | 1801 | 90 | 25.1 | 41.7 | 194.5 | 40.1 | 90 | 95.5 | 95.9 | 98.7 | 114.36 | 13.3 | 22.9 | 585.2 | 367.5 | 99.8 | 5.4 | 103 | 0.72987 |  |  |  | 89.9 | 83.9 | 1.498 | 0.7298 | 0.000805 | 13.5063 | 13.4416
SW | HA Reference | SW HA #1 | 22.9167 | 1800 | 90 | 25.1 | 41.7 | 194.6 | 40.1 | 90 | 95.5 | 95.9 | 98.6 | 115.81 | 12.6 | 22.9 | 590 | 368 | 99.8 | 5.4 | 103 | 0.72962 |  |  |  | 89.9 | 84 | 1.503 | 0.7295 | 0.000807 | 13.553 | 13.4806
SW | HA Reference | SW HA #1 | 22.925 | 1800 | 90 | 25.1 | 41.7 | 194.5 | 40 | 90 | 95.4 | 95.9 | 98.6 | 115.05 | 14.5 | 22.9 | 596.7 | 368 | 99.9 | 5.4 | 103.1 | 0.73011 |  |  |  | 89.9 | 84 | 1.502 | 0.73 | 0.000806 | 13.4752 | 13.4043
SW | HA Reference | SW HA #1 | 22.9333 | 1800 | 89.9 | 25 | 41.3 | 194.4 | 40 | 89.9 | 95.4 | 95.9 | 98.6 | 113.09 | 12.7 | 22.9 | 587.3 | 367.7 | 99.9 | 5.4 | 103 | 0.73017 |  |  |  | 89.9 | 84.1 | 1.502 | 0.7301 | 0.000807 | 13.4596 | 13.395
SW | HA Reference | SW HA #1 | 22.9417 | 1800 | 89.9 | 24.9 | 40.9 | 194.3 | 39.9 | 89.9 | 95.4 | 95.9 | 98.6 | 114.95 | 13.3 | 22.9 | 598.5 | 368 | 100 | 5.4 | 103 | 0.72932 |  |  |  | 89.8 | 84 | 1.499 | 0.7291 | 0.000806 | 13.6154 | 13.5366
SW | HA Reference | SW HA #1 | 22.95 | 1800 | 89.9 | 24.9 | 40.6 | 194.1 | 39.9 | 89.9 | 95.4 | 95.9 | 98.6 | 112.15 | 13.8 | 22.9 | 590.6 | 368 | 100 | 5.4 | 103 | 0.72968 |  |  |  | 89.8 | 84 | 1.501 | 0.7295 | 0.000807 | 13.553 | 13.4806
SW | HA Reference | SW HA #1 | 22.9583 | 1800 | 90 | 25 | 40.3 | 194 | 39.9 | 89.8 | 95.3 | 95.9 | 98.6 | 114 | 15.5 | 22.8 | 594.3 | 367.9 | 100 | 5.4 | 103.1 | 0.7303 |  |  |  | 89.8 | 84 | 1.5 | 0.7301 | 0.000807 | 13.4596 | 13.3841
SW | HA Reference | SW HA #1 | 22.9667 | 1800 | 90 | 25 | 40.1 | 193.8 | 40 | 89.8 | 95.3 | 95.9 | 98.6 | 112.66 | 15 | 22.9 | 588.9 | 368 | 99.9 | 5.4 | 103.1 | 0.73072 |  |  |  | 89.8 | 84 | 1.502 | 0.7305 | 0.000807 | 13.3974 | 13.3188
SW | HA Reference | SW HA #1 | 22.975 | 1800 | 89.9 | 24.9 | 40 | 193.8 | 40.1 | 89.9 | 95.3 | 95.9 | 98.6 | 112.21 | 15.4 | 22.8 | 587.5 | 368.6 | 99.8 | 5.4 | 103 | 0.72993 |  |  |  | 89.9 | 84.1 | 1.503 | 0.7298 | 0.000807 | 13.5063 | 13.4323
SW | HA Reference | SW HA #1 | 22.9833 | 1800 | 89.9 | 24.8 | 39.9 | 193.7 | 39.9 | 89.9 | 95.3 | 95.9 | 98.6 | 113.93 | 15.9 | 22.8 | 595.9 | 368.2 | 99.9 | 5.4 | 103 | 0.73048 |  |  |  | 89.8 | 84 | 1.498 | 0.7303 | 0.000807 | 13.4285 | 13.3561
SW | HA Reference | SW HA #1 | 22.9917 | 1800 | 90 | 24.8 | 39.9 | 193.7 | 39.9 | 89.9 | 95.3 | 95.9 | 98.6 | 112.42 | 17.4 | 22.8 | 579.3 | 368.1 | 99.9 | 5.4 | 103 | 0.73005 |  |  |  | 89.9 | 84.1 | 1.49 | 0.73 | 0.000807 | 13.4752 | 13.4136
SW | HA Reference | SW HA #1 | 23 | 1800 | 89.9 | 24.8 | 39.9 | 193.7 | 40 | 89.9 | 95.3 | 95.9 | 98.6 | 114.36 | 16.8 | 22.8 | 588.2 | 367.9 | 99.9 | 5.4 | 103 | 0.7303 |  |  |  | 89.9 | 84 | 1.495 | 0.7302 | 0.000807 | 13.4441 | 13.3748
SW | HA Reference | SW HA #1 | 23.0083 | 1800 | 89.9 | 24.9 | 39.9 | 193.7 | 39.9 | 89.9 | 95.3 | 95.9 | 98.6 | 113.04 | 16.7 | 22.8 | 585.1 | 368.2 | 99.9 | 5.4 | 103.1 | 0.73048 |  |  |  | 89.9 | 84.1 | 1.506 | 0.7304 | 0.000807 | 13.413 | 13.3468
SW | HA Reference | SW HA #1 | 23.0167 | 1800 | 90 | 24.9 | 39.9 | 193.7 | 39.9 | 89.9 | 95.3 | 95.9 | 98.6 | 114 | 17.9 | 22.8 | 587.3 | 367.8 | 99.8 | 5.4 | 103.1 | 0.73097 |  |  |  | 89.9 | 84.1 | 1.498 | 0.7309 | 0.000807 | 13.3353 | 13.2707
SW | HA Reference | SW HA #1 | 23.025 | 1800 | 90 | 25 | 39.9 | 193.8 | 39.9 | 89.9 | 95.3 | 95.9 | 98.6 | 116.07 | 16.2 | 22.8 | 596.9 | 367.7 | 99.9 | 5.4 | 102.9 | 0.72962 |  |  |  | 89.9 | 84 | 1.499 | 0.7295 | 0.000806 | 13.553 | 13.4805
SW | HA Reference | SW HA #1 | 23.0333 | 1800 | 90 | 25.1 | 39.9 | 193.7 | 39.9 | 89.9 | 95.3 | 95.9 | 98.6 | 113.82 | 16.7 | 22.8 | 598.3 | 368 | 100 | 5.4 | 103 | 0.73048 |  |  |  | 90 | 84.1 | 1.502 | 0.7304 | 0.000807 | 13.413 | 13.3375
SW | HA Reference | SW HA #1 | 23.0417 | 1800 | 90 | 25.3 | 39.9 | 193.7 | 39.9 | 89.9 | 95.3 | 95.9 | 98.6 | 112.89 | 14.9 | 22.7 | 591 | 367.8 | 99.9 | 5.4 | 102.9 | 0.73048 |  |  |  | 90 | 84 | 1.502 | 0.7304 | 0.000806 | 13.4129 | 13.3375
SW | HA Reference | SW HA #1 | 23.05 | 1800 | 90 | 25.2 | 39.8 | 193.6 | 39.9 | 89.9 | 95.3 | 95.9 | 98.6 | 114.48 | 16.3 | 22.7 | 594.7 | 368 | 100 | 5.4 | 103 | 0.73005 |  |  |  | 89.9 | 84 | 1.506 | 0.73 | 0.000806 | 13.4752 | 13.4136
SW | HA Reference | SW HA #1 | 23.0583 | 1800 | 90 | 25.2 | 39.8 | 193.6 | 39.9 | 89.9 | 95.3 | 95.9 | 98.6 | 114.53 | 17.3 | 22.7 | 588.5 | 367.8 | 100 | 5.4 | 103 | 0.73017 |  |  |  | 90 | 84 | 1.5 | 0.7301 | 0.000807 | 13.4596 | 13.3857
SW | HA Reference | SW HA #1 | 23.0667 | 1800 | 90 | 25.3 | 39.7 | 193.5 | 39.9 | 89.9 | 95.3 | 95.9 | 98.6 | 113.05 | 16.6 | 22.7 | 595.7 | 367.9 | 99.8 | 5.4 | 103 | 0.72956 |  |  |  | 89.9 | 84 | 1.499 | 0.7294 | 0.000807 | 13.5686 | 13.4899
SW | HA Reference | SW HA #1 | 23.075 | 1800 | 90 | 25.3 | 39.7 | 193.4 | 40 | 89.9 | 95.3 | 95.9 | 98.6 | 111.35 | 16.9 | 22.7 | 593.3 | 367.9 | 99.9 | 5.4 | 103 | 0.73042 |  |  |  | 90 | 84.2 | 1.501 | 0.7304 | 0.000808 | 13.413 | 13.3468
SW | HA Reference | SW HA #1 | 23.0833 | 1800 | 90 | 25.3 | 39.7 | 193.3 | 40.1 | 89.9 | 95.3 | 95.9 | 98.6 | 112.59 | 16.9 | 22.7 | 571.4 | 367.9 | 99.9 | 5.4 | 103 | 0.73036 |  |  |  | 90 | 84.1 | 1.503 | 0.7303 | 0.000807 | 13.4285 | 13.3561
SW | HA Reference | SW HA #1 | 23.0917 | 1800 | 90 | 25.3 | 39.7 | 193.4 | 40 | 89.9 | 95.3 | 95.9 | 98.6 | 116.51 | 16.3 | 22.8 | 590.2 | 367.9 | 100 | 5.4 | 103.1 | 0.73042 |  |  |  | 89.9 | 84.1 | 1.494 | 0.7303 | 0.000807 | 13.4285 | 13.3561
SW | HA Reference | SW HA #1 | 23.1 | 1800 | 90 | 25.3 | 39.8 | 193.5 | 40.1 | 89.9 | 95.3 | 95.9 | 98.6 | 114.23 | 16.5 | 22.8 | 575.9 | 368 | 100 | 5.4 | 103 | 0.73005 |  |  |  | 90 | 84 | 1.505 | 0.73 | 0.000806 | 13.4752 | 13.4043
SW | HA Reference | SW HA #1 | 23.1083 | 1800 | 90 | 25.3 | 39.8 | 193.5 | 39.9 | 89.9 | 95.3 | 95.9 | 98.6 | 113.14 | 17.6 | 22.9 | 585.1 | 367.9 | 99.9 | 5.4 | 103 | 0.7303 |  |  |  | 89.9 | 84.1 | 1.497 | 0.7302 | 0.000807 | 13.4441 | 13.3748
SW | HA Reference | SW HA #1 | 23.1167 | 1800 | 90 | 25.2 | 39.8 | 193.6 | 40 | 89.9 | 95.3 | 95.9 | 98.6 | 111.62 | 16 | 22.9 | 569.4 | 367.9 | 100 | 5.4 | 103 | 0.73042 |  |  |  | 90 | 84.1 | 1.503 | 0.7304 | 0.000807 | 13.413 | 13.3468
SW | HA Reference | SW HA #1 | 23.125 | 1800 | 90 | 25.1 | 39.8 | 193.6 | 40.1 | 89.9 | 95.3 | 95.9 | 98.6 | 111.96 | 16 | 23 | 571.6 | 367.9 | 99.9 | 5.4 | 103 | 0.73011 |  |  |  | 90 | 84.1 | 1.496 | 0.7301 | 0.000807 | 13.4596 | 13.395
SW | HA Reference | SW HA #1 | 23.1333 | 1800 | 90 | 25 | 39.8 | 193.6 | 40.1 | 89.9 | 95.3 | 95.9 | 98.6 | 113.42 | 18.7 | 22.9 | 587.5 | 367.9 | 100.1 | 5.4 | 103.1 | 0.7306 |  |  |  | 90 | 84.1 | 1.502 | 0.7306 | 0.000807 | 13.3819 | 13.3188
SW | HA Reference | SW HA #1 | 23.1417 | 1800 | 90 | 25 | 39.8 | 193.5 | 40 | 89.9 | 95.3 | 95.9 | 98.6 | 113.26 | 17.4 | 22.9 | 587.2 | 368.3 | 100 | 5.4 | 103 | 0.72956 |  |  |  | 90 | 84.2 | 1.506 | 0.7296 | 0.000808 | 13.5375 | 13.4806
SW | HA Reference | SW HA #1 | 23.15 | 1800 | 90 | 24.9 | 39.8 | 193.5 | 39.9 | 89.9 | 95.3 | 95.9 | 98.6 | 115.95 | 19 | 23 | 596.6 | 368 | 100 | 5.4 | 103.1 | 0.73005 |  |  |  | 90 | 84.2 | 1.5 | 0.7301 | 0.000807 | 13.4596 | 13.4043
SW | HA Reference | SW HA #1 | 23.1583 | 1801 | 90 | 24.9 | 39.8 | 193.5 | 40 | 90 | 95.3 | 95.9 | 98.6 | 114.16 | 17.9 | 22.9 | 586.8 | 368.1 | 99.9 | 5.4 | 103 | 0.72993 |  |  |  | 90 | 84.1 | 1.504 | 0.73 | 0.000807 | 13.4752 | 13.423
SW | HA Reference | SW HA #1 | 23.1667 | 1800 | 90 | 24.8 | 39.9 | 193.6 | 40 | 90 | 95.4 | 95.9 | 98.6 | 112.83 | 18.3 | 23 | 582.4 | 367.7 | 100 | 5.4 | 103.1 | 0.7303 |  |  |  | 90.1 | 83.9 | 1.495 | 0.7304 | 0.000805 | 13.4129 | 13.3561
SW | HA Reference | SW HA #1 | 23.175 | 1800 | 90 | 24.8 | 39.9 | 193.5 | 40 | 90 | 95.3 | 95.9 | 98.6 | 115.67 | 17.2 | 23.1 | 592.6 | 367.7 | 99.9 | 5.4 | 103 | 0.72968 |  |  |  | 90 | 84.1 | 1.502 | 0.7297 | 0.000806 | 13.5219 | 13.4619
SW | HA Reference | SW HA #1 | 23.1833 | 1800 | 90 | 24.7 | 39.9 | 193.6 | 40.1 | 90 | 95.4 | 95.9 | 98.6 | 114.5 | 18.1 | 23 | 571.7 | 367.7 | 100.1 | 5.4 | 103 | 0.73024 |  |  |  | 90 | 84 | 1.502 | 0.7303 | 0.000806 | 13.4285 | 13.3748
SW | HA Reference | SW HA #1 | 23.1917 | 1800 | 90 | 24.7 | 39.9 | 193.5 | 40.1 | 89.9 | 95.3 | 96.1 | 98.6 | 112.99 | 17.7 | 23.3 | 590.9 | 367.7 | 99.9 | 5.4 | 103 | 0.72926 |  |  |  | 90 | 84 | 1.493 | 0.7292 | 0.000806 | 13.5998 | 13.5273
SW | HA Reference | SW HA #1 | 23.2 | 1800 | 90 | 24.7 | 39.8 | 193.4 | 40.1 | 89.9 | 95.4 | 96.2 | 98.6 | 112.36 | 17.4 | 23.6 | 573.8 | 367.7 | 100 | 5.4 | 103 | 0.73017 |  |  |  | 90 | 83.9 | 1.508 | 0.7301 | 0.000805 | 13.4596 | 13.3856
SW | HA Reference | SW HA #1 | 23.2083 | 1800 | 90 | 24.8 | 39.8 | 193.3 | 40.1 | 89.9 | 95.3 | 96.2 | 98.6 | 112.46 | 19.6 | 23.5 | 567.9 | 368.2 | 100.2 | 5.4 | 103 | 0.73017 |  |  |  | 90 | 84.1 | 1.499 | 0.7302 | 0.000807 | 13.4441 | 13.3857
SW | HA Reference | SW HA #1 | 23.2167 | 1800 | 90 | 24.8 | 39.7 | 193.3 | 40.1 | 89.9 | 95.3 | 96.2 | 98.6 | 113.24 | 19.4 | 23.4 | 581 | 367.9 | 99.9 | 5.4 | 103 | 0.72944 |  |  |  | 90 | 84 | 1.5 | 0.7294 | 0.000806 | 13.5686 | 13.4992
SW | HA Reference | SW HA #1 | 23.225 | 1800 | 90 | 24.8 | 39.7 | 193.3 | 40.1 | 89.9 | 95.3 | 96.2 | 98.6 | 112.63 | 19.9 | 23.4 | 582.9 | 368 | 100 | 5.4 | 103 | 0.72956 |  |  |  | 90 | 84.2 | 1.504 | 0.7296 | 0.000807 | 13.5375 | 13.4806
SW | HA Reference | SW HA #1 | 23.2333 | 1800 | 90 | 24.8 | 39.7 | 193.3 | 40 | 89.9 | 95.3 | 96.2 | 98.6 | 114.49 | 19.9 | 23.5 | 593.6 | 367.7 | 100 | 5.4 | 103 | 0.72999 |  |  |  | 89.9 | 83.9 | 1.494 | 0.7299 | 0.000806 | 13.4907 | 13.423
SW | HA Reference | SW HA #1 | 23.2417 | 1800 | 90 | 24.9 | 39.7 | 193.2 | 40 | 89.9 | 95.3 | 96.2 | 98.5 | 112.34 | 19.9 | 23.4 | 586.9 | 367.7 | 100 | 5.4 | 103 | 0.72968 |  |  |  | 90 | 83.9 | 1.5 | 0.7297 | 0.000805 | 13.5218 | 13.4618
SW | HA Reference | SW HA #1 | 23.25 | 1800 | 90 | 25 | 39.8 | 193.2 | 40.2 | 89.9 | 95.3 | 96.2 | 98.6 | 111.21 | 18.8 | 23.4 | 584.6 | 368.1 | 99.8 | 5.4 | 103 | 0.72987 |  |  |  | 90 | 84 | 1.504 | 0.7299 | 0.000806 | 13.4907 | 13.4323
SW | HA Reference | SW HA #1 | 23.2583 | 1801 | 90 | 25 | 39.8 | 193.2 | 40.1 | 89.9 | 95.3 | 96.2 | 98.6 | 112.18 | 19.3 | 23.4 | 579.6 | 367.9 | 99.8 | 5.4 | 103.1 | 0.73011 |  |  |  | 90 | 84.1 | 1.499 | 0.7301 | 0.000807 | 13.4596 | 13.395
SW | HA Reference | SW HA #1 | 23.2667 | 1800 | 90 | 25.1 | 39.8 | 193.2 | 39.9 | 90 | 95.3 | 96.2 | 98.6 | 115.59 | 18.8 | 23.4 | 588.1 | 367.4 | 100 | 5.4 | 103 | 0.73011 |  |  |  | 90 | 83.9 | 1.489 | 0.7301 | 0.000805 | 13.4596 | 13.3949
SW | HA Reference | SW HA #1 | 23.275 | 1800 | 90 | 25.1 | 39.8 | 193.2 | 40 | 90 | 95.3 | 96.2 | 98.6 | 114.25 | 18.7 | 23.3 | 584.9 | 367.3 | 99.9 | 5.4 | 103 | 0.72981 |  |  |  | 90 | 83.8 | 1.491 | 0.7298 | 0.000804 | 13.5062 | 13.4416
SW | HA Reference | SW HA #1 | 23.2833 | 1800 | 90 | 25.1 | 39.8 | 193.2 | 39.9 | 90 | 95.4 | 96.1 | 98.6 | 115.28 | 19.8 | 23.3 | 594.2 | 367.6 | 99.9 | 5.4 | 103.1 | 0.72895 |  |  |  | 90.1 | 83.9 | 1.504 | 0.729 | 0.000805 | 13.631 | 13.5662
SW | HA Reference | SW HA #1 | 23.2917 | 1800 | 90 | 25.1 | 39.8 | 193.1 | 39.9 | 90 | 95.4 | 96.1 | 98.5 | 112.52 | 19.6 | 23.3 | 589 | 367.9 | 100.1 | 5.4 | 103 | 0.73036 |  |  |  | 90 | 84 | 1.499 | 0.7304 | 0.000806 | 13.4129 | 13.3561
SW | HA Reference | SW HA #1 | 23.3 | 1800 | 90 | 25.2 | 39.8 | 193.2 | 40 | 90 | 95.4 | 96.1 | 98.6 | 113.84 | 21.5 | 23.3 | 595.2 | 367.4 | 99.9 | 5.4 | 103 | 0.73011 |  |  |  | 90.1 | 84 | 1.504 | 0.7302 | 0.000806 | 13.444 | 13.3856
SW | HA Reference | SW HA #1 | 23.3083 | 1800 | 90 | 25.3 | 39.8 | 193.2 | 40 | 90 | 95.4 | 96.1 | 98.6 | 114.87 | 20.7 | 23.2 | 587.3 | 367.5 | 100.1 | 5.4 | 103 | 0.72871 |  |  |  | 90.1 | 83.9 | 1.489 | 0.7288 | 0.000805 | 13.6622 | 13.6037
SW | HA Reference | SW HA #1 | 23.3167 | 1800 | 90 | 25.3 | 39.8 | 193.3 | 40 | 90.1 | 95.4 | 96.1 | 98.6 | 115.38 | 21.1 | 23.2 | 595.1 | 368 | 99.9 | 5.4 | 103.1 | 0.72975 |  |  |  | 90.1 | 83.9 | 1.507 | 0.7298 | 0.000805 | 13.5063 | 13.4416
SW | HA Reference | SW HA #1 | 23.325 | 1800 | 90.1 | 25.2 | 39.8 | 193.3 | 40.1 | 90.1 | 95.4 | 96.1 | 98.6 | 112.94 | 21.8 | 23.1 | 594.4 | 367.3 | 99.8 | 5.4 | 103 | 0.73011 |  |  |  | 90.1 | 83.9 | 1.505 | 0.7302 | 0.000805 | 13.444 | 13.3856
SW | HA Reference | SW HA #1 | 23.3333 | 1800 | 90 | 25.2 | 39.8 | 193.3 | 40.2 | 90.1 | 95.5 | 96.1 | 98.7 | 110.64 | 22.2 | 23.2 | 581.1 | 367.3 | 99.8 | 5.5 | 103.2 | 0.72956 |  |  |  | 90.2 | 84.1 | 1.505 | 0.7297 | 0.000807 | 13.5219 | 13.4619
SW | HA Reference | SW HA #1 | 23.3417 | 1800 | 90 | 25.1 | 39.8 | 193.3 | 40.1 | 90.1 | 95.4 | 96.1 | 98.5 | 112.37 | 21.1 | 23.2 | 582.8 | 367.4 | 100 | 5.5 | 102.9 | 0.72895 |  |  |  | 90.1 | 83.9 | 1.504 | 0.729 | 0.000805 | 13.631 | 13.5662
SW | HA Reference | SW HA #1 | 23.35 | 1800 | 90 | 25 | 39.8 | 193.4 | 40 | 90.1 | 95.4 | 96.1 | 98.6 | 114.9 | 19.5 | 23.2 | 595.2 | 367.4 | 100 | 5.5 | 103 | 0.7295 |  |  |  | 90.1 | 83.9 | 1.5 | 0.7296 | 0.000805 | 13.5374 | 13.4805
SW | HA Reference | SW HA #1 | 23.3583 | 1800 | 90 | 24.9 | 39.7 | 193.4 | 40 | 90.1 | 95.4 | 96 | 98.5 | 114.14 | 17.9 | 23.2 | 595.4 | 367.6 | 99.9 | 5.5 | 103 | 0.73011 |  |  |  | 90.1 | 83.8 | 1.5 | 0.7302 | 0.000804 | 13.444 | 13.3856
SW | HA Reference | SW HA #1 | 23.3667 | 1800 | 90 | 24.9 | 39.7 | 193.4 | 40 | 90 | 95.4 | 96 | 98.6 | 111.75 | 14.2 | 23.1 | 592.6 | 367.6 | 100 | 5.5 | 103 | 0.72919 |  |  |  | 90.1 | 83.9 | 1.503 | 0.7293 | 0.000805 | 13.5842 | 13.5288
SW | HA Reference | SW HA #1 | 23.375 | 1800 | 90 | 25 | 39.7 | 193.4 | 40 | 90 | 95.4 | 96.1 | 98.5 | 111.84 | 16.4 | 23.2 | 591.5 | 367.6 | 99.8 | 5.5 | 103 | 0.72981 |  |  |  | 90 | 83.9 | 1.502 | 0.7298 | 0.000805 | 13.5063 | 13.4416
SW | HA Reference | SW HA #1 | 23.3833 | 1800 | 90 | 25 | 39.7 | 193.4 | 40 | 90.1 | 95.4 | 96.1 | 98.6 | 114.06 | 13.4 | 23.2 | 589.2 | 367.6 | 100 | 5.5 | 103 | 0.7295 |  |  |  | 90 | 83.8 | 1.504 | 0.7296 | 0.000804 | 13.5374 | 13.4899
SW | HA Reference | SW HA #1 | 23.3917 | 1800 | 90 | 25 | 39.7 | 193.5 | 40 | 90.1 | 95.4 | 96.1 | 98.6 | 116.72 | 14.7 | 23.2 | 596.7 | 367.5 | 100.1 | 5.4 | 103 | 0.72993 |  |  |  | 90.1 | 83.9 | 1.502 | 0.73 | 0.000805 | 13.4751 | 13.4136
SW | HA Reference | SW HA #1 | 23.4 | 1800 | 90 | 25.1 | 39.7 | 193.5 | 40 | 90.1 | 95.4 | 96.1 | 98.5 | 115.3 | 14.3 | 23.2 | 588.7 | 367.6 | 99.8 | 5.5 | 102.9 | 0.72913 |  |  |  | 90.1 | 83.9 | 1.501 | 0.7292 | 0.000805 | 13.5998 | 13.5382
SW | HA Reference | SW HA #1 | 23.4083 | 1800 | 90 | 25.2 | 39.8 | 193.5 | 40 | 90.1 | 95.5 | 96.1 | 98.5 | 116.55 | 15.1 | 23.1 | 595.1 | 367.7 | 100 | 5.5 | 103 | 0.72956 |  |  |  | 90.1 | 84 | 1.503 | 0.7297 | 0.000805 | 13.5218 | 13.4712
SW | HA Reference | SW HA #1 | 23.4167 | 1800 | 90 | 25.2 | 39.8 | 193.6 | 40 | 90.1 | 95.5 | 96 | 98.6 | 114.61 | 15.3 | 23.2 | 594 | 367.2 | 99.8 | 5.4 | 102.9 | 0.72968 |  |  |  | 90 | 84 | 1.497 | 0.7297 | 0.000806 | 13.5219 | 13.4619
SW | HA Reference | SW HA #1 | 23.425 | 1800 | 90 | 25.2 | 39.8 | 193.6 | 39.9 | 90.1 | 95.5 | 96 | 98.5 | 113.67 | 14.9 | 23.2 | 597.8 | 367.6 | 99.8 | 5.5 | 103 | 0.73024 |  |  |  | 90.1 | 83.9 | 1.504 | 0.7303 | 0.000805 | 13.4285 | 13.3654
SW | HA Reference | SW HA #1 | 23.4333 | 1800 | 90 | 25 | 39.8 | 193.6 | 40 | 90.1 | 95.5 | 96 | 98.6 | 111.98 | 15 | 23.2 | 595.3 | 367.4 | 99.8 | 5.4 | 103.1 | 0.72987 |  |  |  | 90.1 | 84.1 | 1.507 | 0.7299 | 0.000806 | 13.4907 | 13.423
SW | HA Reference | SW HA #1 | 23.4417 | 1800 | 90 | 25 | 39.8 | 193.7 | 40 | 90.1 | 95.5 | 96 | 98.5 | 113.53 | 13.3 | 23.2 | 586.1 | 367.5 | 99.9 | 5.4 | 102.9 | 0.7303 |  |  |  | 90 | 84 | 1.506 | 0.7303 | 0.000806 | 13.4285 | 13.3654
SW | HA Reference | SW HA #1 | 23.45 | 1800 | 90 | 24.9 | 39.8 | 193.7 | 40 | 90.1 | 95.4 | 96 | 98.5 | 115.54 | 12.8 | 23.2 | 596 | 367.4 | 100.1 | 5.4 | 102.9 | 0.72938 |  |  |  | 90 | 84 | 1.491 | 0.7294 | 0.000805 | 13.5686 | 13.5086
SW | HA Reference | SW HA #1 | 23.4583 | 1800 | 90 | 24.9 | 39.7 | 193.7 | 40 | 90.1 | 95.4 | 96 | 98.5 | 114 | 13.2 | 23.2 | 588.3 | 367.6 | 100.1 | 5.5 | 103 | 0.72956 |  |  |  | 90 | 84.1 | 1.505 | 0.7296 | 0.000806 | 13.5374 | 13.4805
SW | HA Reference | SW HA #1 | 23.4667 | 1800 | 90 | 24.9 | 39.7 | 193.6 | 39.9 | 90 | 95.4 | 96 | 98.6 | 113.54 | 12.1 | 23.2 | 596.1 | 367.6 | 100 | 5.5 | 103.1 | 0.7295 |  |  |  | 90 | 84 | 1.505 | 0.7295 | 0.000806 | 13.553 | 13.4899
SW | HA Reference | SW HA #1 | 23.475 | 1800 | 90 | 24.8 | 39.7 | 193.6 | 40 | 90 | 95.4 | 96 | 98.5 | 113.57 | 14.2 | 23.2 | 588.2 | 367.7 | 100 | 5.4 | 103 | 0.73042 |  |  |  | 90 | 84 | 1.503 | 0.7305 | 0.000806 | 13.3974 | 13.3468
SW | HA Reference | SW HA #1 | 23.4833 | 1800 | 90 | 24.7 | 39.7 | 193.5 | 40 | 90.1 | 95.4 | 96 | 98.6 | 114.33 | 13.2 | 23.2 | 596.5 | 367.3 | 100 | 5.4 | 103 | 0.73011 |  |  |  | 90 | 84 | 1.498 | 0.7301 | 0.000806 | 13.4596 | 13.395
SW | HA Reference | SW HA #1 | 23.4917 | 1800 | 90 | 24.7 | 39.7 | 193.5 | 39.9 | 90.1 | 95.4 | 96 | 98.5 | 115.01 | 14.2 | 23.1 | 598.3 | 367 | 99.8 | 5.4 | 102.9 | 0.72993 |  |  |  | 90.1 | 83.9 | 1.496 | 0.73 | 0.000805 | 13.4751 | 13.4136
SW | HA Reference | SW HA #1 | 23.5 | 1800 | 90 | 24.7 | 39.7 | 193.5 | 39.9 | 90.1 | 95.4 | 96 | 98.5 | 112.91 | 13.8 | 23.1 | 591.5 | 367.5 | 99.7 | 5.4 | 103 | 0.72981 |  |  |  | 90.1 | 84 | 1.506 | 0.7299 | 0.000806 | 13.4907 | 13.4323
SW | HA Reference | SW HA #1 | 23.5083 | 1800 | 90 | 24.8 | 39.7 | 193.5 | 40 | 90.1 | 95.4 | 96 | 98.5 | 113.97 | 16.3 | 23.2 | 590.2 | 367.4 | 99.9 | 5.4 | 103 | 0.73005 |  |  |  | 90 | 83.9 | 1.504 | 0.7301 | 0.000805 | 13.4596 | 13.4043
SW | HA Reference | SW HA #1 | 23.5167 | 1800 | 90 | 24.6 | 39.7 | 193.4 | 40 | 90.1 | 95.4 | 96 | 98.6 | 113.59 | 16.1 | 23.1 | 583.6 | 367.6 | 100 | 5.4 | 103 | 0.72889 |  |  |  | 90 | 84.1 | 1.502 | 0.7289 | 0.000807 | 13.6466 | 13.585
SW | HA Reference | SW HA #1 | 23.525 | 1800 | 90 | 24.7 | 39.7 | 193.4 | 39.9 | 90.1 | 95.5 | 96 | 98.5 | 115.3 | 13.4 | 23.2 | 583.1 | 367.5 | 100 | 5.4 | 102.9 | 0.73042 |  |  |  | 90 | 84 | 1.505 | 0.7304 | 0.000806 | 13.4129 | 13.3468
SW | HA Reference | SW HA #1 | 23.5333 | 1800 | 90 | 24.8 | 39.6 | 193.4 | 39.9 | 90.1 | 95.5 | 96 | 98.6 | 113.68 | 19.6 | 23.1 | 582.7 | 367.7 | 100 | 5.4 | 103 | 0.7303 |  |  |  | 90 | 84 | 1.506 | 0.7303 | 0.000806 | 13.4285 | 13.3654
SW | HA Reference | SW HA #1 | 23.5417 | 1800 | 90 | 24.9 | 39.6 | 193.4 | 39.9 | 90.1 | 95.4 | 96 | 98.6 | 112.72 | 28.8 | 23.1 | 595 | 367.3 | 99.9 | 5.4 | 103 | 0.72999 |  |  |  | 90.1 | 84 | 1.502 | 0.7301 | 0.000806 | 13.4596 | 13.4043
SW | HA Reference | SW HA #1 | 23.55 | 1800 | 90 | 25 | 39.6 | 193.3 | 40 | 90.1 | 95.4 | 96 | 98.5 | 113.53 | 16.7 | 23 | 588.4 | 367.5 | 100.1 | 5.4 | 103 | 0.72932 |  |  |  | 90 | 84 | 1.499 | 0.7293 | 0.000806 | 13.5842 | 13.5179
SW | HA Reference | SW HA #1 | 23.5583 | 1800 | 90 | 25.1 | 39.7 | 193.4 | 39.9 | 90.1 | 95.4 | 96 | 98.6 | 113.79 | 15.5 | 23 | 595.7 | 367.7 | 99.7 | 5.4 | 102.9 | 0.72895 |  |  |  | 90 | 84.1 | 1.503 | 0.729 | 0.000807 | 13.631 | 13.5756
SW | HA Reference | SW HA #1 | 23.5667 | 1800 | 90 | 25.2 | 39.8 | 193.4 | 40 | 90.1 | 95.5 | 96 | 98.5 | 113.79 | 14.3 | 23 | 594.9 | 367.8 | 99.9 | 5.4 | 102.9 | 0.72987 |  |  |  | 90 | 84.1 | 1.498 | 0.7299 | 0.000807 | 13.4907 | 13.4323
SW | HA Reference | SW HA #1 | 23.575 | 1800 | 90 | 25.2 | 39.8 | 193.5 | 39.9 | 90.1 | 95.4 | 96 | 98.6 | 113.53 | 15.4 | 23.1 | 592.9 | 367.5 | 100.1 | 5.4 | 103 | 0.73005 |  |  |  | 90 | 84.1 | 1.496 | 0.7301 | 0.000806 | 13.4596 | 13.4043
SW | HA Reference | SW HA #1 | 23.5833 | 1800 | 90 | 25.2 | 39.8 | 193.5 | 40.1 | 90.1 | 95.4 | 96 | 98.6 | 111.6 | 15.8 | 23.1 | 589.7 | 367.6 | 99.9 | 5.4 | 103.1 | 0.72993 |  |  |  | 90.1 | 84.1 | 1.503 | 0.73 | 0.000807 | 13.4752 | 13.4136
SW | HA Reference | SW HA #1 | 23.5917 | 1800 | 90 | 25.2 | 39.8 | 193.5 | 40 | 90.1 | 95.5 | 96 | 98.6 | 111.29 | 14.3 | 23.1 | 596.8 | 367.2 | 99.8 | 5.4 | 103 | 0.72962 |  |  |  | 90 | 84.1 | 1.499 | 0.7297 | 0.000807 | 13.5219 | 13.4712
SW | HA Reference | SW HA #1 | 23.6 | 1800 | 90 | 25.2 | 39.8 | 193.6 | 40 | 90.1 | 95.5 | 96 | 98.6 | 112.25 | 14.5 | 23.1 | 585.6 | 367.3 | 100 | 5.4 | 103 | 0.7303 |  |  |  | 90.1 | 84 | 1.497 | 0.7304 | 0.000806 | 13.4129 | 13.3561
SW | HA Reference | SW HA #1 | 23.6083 | 1800 | 90 | 25.3 | 39.7 | 193.6 | 40.1 | 90 | 95.4 | 96 | 98.5 | 113.27 | 15.7 | 23.1 | 590 | 367.2 | 100 | 5.4 | 102.9 | 0.7295 |  |  |  | 89.9 | 84 | 1.499 | 0.7294 | 0.000806 | 13.5686 | 13.4992
SW | HA Reference | SW HA #1 | 23.6167 | 1800 | 90 | 25.3 | 39.7 | 193.6 | 40.1 | 90 | 95.4 | 96 | 98.6 | 113.27 | 15.9 | 23 | 590.8 | 367.1 | 100 | 5.4 | 103 | 0.73011 |  |  |  | 90.1 | 83.9 | 1.505 | 0.7302 | 0.000805 | 13.444 | 13.3856
SW | HA Reference | SW HA #1 | 23.625 | 1800 | 90 | 25.4 | 39.7 | 193.6 | 40 | 90.1 | 95.4 | 96 | 98.6 | 115.44 | 16.5 | 23 | 593.3 | 367.3 | 100 | 5.5 | 103 | 0.72938 |  |  |  | 90 | 84 | 1.497 | 0.7294 | 0.000806 | 13.5686 | 13.5086
SW | HA Reference | SW HA #1 | 23.6333 | 1799 | 90.1 | 25.3 | 39.7 | 193.8 | 40.1 | 90.1 | 95.4 | 96 | 98.5 | 115.26 | 15.8 | 23.1 | 596.4 | 367.5 | 100 | 5.5 | 103 | 0.72913 |  |  |  | 90.1 | 84.1 | 1.499 | 0.7292 | 0.000807 | 13.5998 | 13.5382
SW | HA Reference | SW HA #1 | 23.6417 | 1800 | 90.1 | 25.2 | 39.8 | 193.8 | 40.1 | 90.1 | 95.5 | 96 | 98.6 | 114.24 | 17.2 | 23.1 | 591.2 | 367.2 | 100 | 5.5 | 103 | 0.73005 |  |  |  | 90.1 | 84.1 | 1.502 | 0.7301 | 0.000807 | 13.4596 | 13.395
SW | HA Reference | SW HA #1 | 23.65 | 1800 | 90 | 25.1 | 39.8 | 193.8 | 40.2 | 90.1 | 95.5 | 96 | 98.6 | 113.03 | 16.2 | 23.1 | 567.6 | 367.4 | 100 | 5.5 | 102.9 | 0.73042 |  |  |  | 90.1 | 84 | 1.502 | 0.7305 | 0.000806 | 13.3974 | 13.3375
SW | HA Reference | SW HA #1 | 23.6583 | 1800 | 90 | 25 | 39.9 | 193.9 | 40 | 90.1 | 95.5 | 96 | 98.4 | 115.29 | 17.1 | 23.2 | 585.2 | 367.1 | 99.9 | 5.5 | 102.9 | 0.72981 |  |  |  | 90.1 | 83.9 | 1.494 | 0.7299 | 0.000805 | 13.4907 | 13.4323
SW | HA Reference | SW HA #1 | 23.6667 | 1800 | 90 | 25 | 39.9 | 194 | 40 | 90.1 | 95.5 | 96 | 98.6 | 115 | 17.6 | 23.2 | 594.9 | 367.7 | 100 | 5.5 | 103 | 0.7303 |  |  |  | 90 | 84.1 | 1.509 | 0.7303 | 0.000807 | 13.4285 | 13.3654
SW | HA Reference | SW HA #1 | 23.675 | 1800 | 90 | 24.9 | 39.9 | 194 | 40 | 90.1 | 95.5 | 96 | 98.6 | 113.53 | 17.3 | 23.2 | 597.7 | 367.7 | 100.1 | 5.5 | 103 | 0.73017 |  |  |  | 90.1 | 84.1 | 1.498 | 0.7303 | 0.000807 | 13.4285 | 13.3763
SW | HA Reference | SW HA #1 | 23.6833 | 1800 | 90 | 24.8 | 39.9 | 194 | 40 | 90.1 | 95.5 | 96 | 98.5 | 111.85 | 17.3 | 23.2 | 587.7 | 367.1 | 100.1 | 5.5 | 102.9 | 0.72883 |  |  |  | 90.1 | 84 | 1.504 | 0.7289 | 0.000805 | 13.6466 | 13.585
SW | HA Reference | SW HA #1 | 23.6917 | 1800 | 90 | 24.8 | 39.9 | 194 | 40.1 | 90.1 | 95.5 | 96 | 98.4 | 112.6 | 17.3 | 23.2 | 586 | 367.1 | 99.9 | 5.5 | 102.8 | 0.72993 |  |  |  | 90.1 | 83.8 | 1.504 | 0.73 | 0.000804 | 13.4751 | 13.4136
SW | HA Reference | SW HA #1 | 23.7 | 1800 | 90 | 24.7 | 39.9 | 194 | 40.1 | 90.1 | 95.5 | 96 | 98.5 | 114.79 | 18.1 | 23.2 | 589.5 | 367.4 | 100 | 5.5 | 103 | 0.73017 |  |  |  | 90.1 | 84 | 1.507 | 0.7302 | 0.000806 | 13.444 | 13.3763
SW | HA Reference | SW HA #1 | 23.7083 | 1800 | 90 | 24.7 | 39.9 | 194 | 40 | 90.1 | 95.5 | 96 | 98.5 | 112.66 | 18.8 | 23.2 | 591.4 | 367.4 | 100 | 5.5 | 102.9 | 0.72981 |  |  |  | 90.1 | 84 | 1.502 | 0.7299 | 0.000806 | 13.4907 | 13.4323
SW | HA Reference | SW HA #1 | 23.7167 | 1800 | 90 | 24.7 | 39.9 | 194.1 | 40.2 | 90.1 | 95.5 | 96 | 98.6 | 111.04 | 18.9 | 23.2 | 574.9 | 367.6 | 100 | 5.5 | 103.1 | 0.72907 |  |  |  | 90.1 | 84.1 | 1.49 | 0.7291 | 0.000807 | 13.6154 | 13.5476
SW | HA Reference | SW HA #1 | 23.725 | 1800 | 90 | 24.8 | 39.9 | 194 | 40.1 | 90.1 | 95.5 | 96 | 98.5 | 115.25 | 19.8 | 23.2 | 595.6 | 367.5 | 100.1 | 5.5 | 103 | 0.72981 |  |  |  | 90 | 84.1 | 1.496 | 0.7299 | 0.000807 | 13.4907 | 13.4416
SW | HA Reference | SW HA #1 | 23.7333 | 1800 | 90 | 24.8 | 39.9 | 194 | 40.1 | 90.1 | 95.5 | 96 | 98.5 | 115.31 | 19.1 | 23.2 | 583.5 | 367.3 | 100 | 5.5 | 102.9 | 0.72993 |  |  |  | 90 | 84 | 1.496 | 0.73 | 0.000806 | 13.4752 | 13.423
SW | HA Reference | SW HA #1 | 23.7417 | 1800 | 90 | 24.8 | 39.9 | 194 | 40.1 | 90 | 95.5 | 96 | 98.5 | 116.65 | 18.9 | 23.2 | 595.3 | 367.4 | 100 | 5.5 | 102.9 | 0.72907 |  |  |  | 90 | 84 | 1.49 | 0.7291 | 0.000805 | 13.6154 | 13.5569
SW | HA Reference | SW HA #1 | 23.75 | 1801 | 90 | 24.8 | 39.9 | 193.9 | 40 | 90 | 95.4 | 96 | 98.5 | 112.32 | 19.1 | 23.2 | 595.2 | 367.4 | 99.8 | 5.5 | 102.9 | 0.72975 |  |  |  | 89.9 | 83.9 | 1.504 | 0.7297 | 0.000805 | 13.5218 | 13.4603
SW | HA Reference | SW HA #1 | 23.7583 | 1800 | 90 | 24.8 | 39.9 | 193.7 | 40 | 90 | 95.4 | 96 | 98.5 | 112.18 | 16.5 | 23.2 | 589.5 | 367.6 | 100 | 5.5 | 102.9 | 0.72993 |  |  |  | 89.9 | 83.9 | 1.501 | 0.7298 | 0.000805 | 13.5063 | 13.4323
SW | HA Reference | SW HA #1 | 23.7667 | 1800 | 90 | 24.8 | 39.8 | 193.6 | 40 | 89.9 | 95.4 | 96 | 98.5 | 113.69 | 16.3 | 23.3 | 595.4 | 367.4 | 100 | 5.5 | 102.9 | 0.72968 |  |  |  | 89.8 | 83.9 | 1.5 | 0.7295 | 0.000805 | 13.553 | 13.4805
SW | HA Reference | SW HA #1 | 23.775 | 1800 | 90 | 24.7 | 39.7 | 193.5 | 40 | 89.9 | 95.4 | 96 | 98.5 | 113.92 | 18.8 | 23.2 | 594.3 | 367.9 | 100 | 5.5 | 102.9 | 0.72987 |  |  |  | 89.8 | 84 | 1.496 | 0.7297 | 0.000807 | 13.5219 | 13.451
SW | HA Reference | SW HA #1 | 23.7833 | 1800 | 90 | 24.8 | 39.7 | 193.5 | 40 | 89.9 | 95.4 | 96 | 98.5 | 114.57 | 17.9 | 23.2 | 598.3 | 367.4 | 100.1 | 5.5 | 102.9 | 0.72938 |  |  |  | 89.9 | 83.9 | 1.501 | 0.7292 | 0.000806 | 13.5998 | 13.5179
SW | HA Reference | SW HA #1 | 23.7917 | 1800 | 90 | 24.9 | 39.7 | 193.5 | 40.1 | 89.9 | 95.4 | 96 | 98.5 | 113.14 | 18.8 | 23.1 | 588.7 | 367.7 | 100 | 5.5 | 103 | 0.72956 |  |  |  | 89.8 | 83.9 | 1.487 | 0.7294 | 0.000806 | 13.5686 | 13.4992
SW | HA Reference | SW HA #1 | 23.8 | 1800 | 89.9 | 24.9 | 39.8 | 193.5 | 40 | 89.9 | 95.3 | 96 | 98.6 | 112.96 | 17.7 | 23.2 | 594.8 | 367.5 | 99.9 | 5.4 | 103 | 0.72944 |  |  |  | 89.9 | 84 | 1.496 | 0.7294 | 0.000806 | 13.5686 | 13.5086
SW | HA Reference | SW HA #1 | 23.8083 | 1800 | 90 | 25 | 39.8 | 193.6 | 40 | 89.9 | 95.3 | 96 | 98.5 | 113.64 | 17.6 | 23.1 | 595 | 367.6 | 100 | 5.4 | 102.9 | 0.73005 |  |  |  | 90 | 83.9 | 1.502 | 0.73 | 0.000805 | 13.4751 | 13.4043
SW | HA Reference | SW HA #1 | 23.8167 | 1800 | 90 | 25.1 | 39.9 | 193.6 | 40 | 89.9 | 95.3 | 96 | 98.5 | 113.53 | 18.2 | 23.1 | 583.1 | 367.6 | 99.8 | 5.4 | 102.9 | 0.72968 |  |  |  | 89.9 | 83.9 | 1.501 | 0.7296 | 0.000805 | 13.5374 | 13.4712
SW | HA Reference | SW HA #1 | 23.825 | 1800 | 90 | 25.3 | 39.9 | 193.7 | 40 | 90 | 95.3 | 96 | 98.5 | 114.17 | 17.3 | 23 | 580.2 | 367.6 | 100 | 5.5 | 103 | 0.72981 |  |  |  | 90 | 84 | 1.492 | 0.7298 | 0.000806 | 13.5063 | 13.4416
SW | HA Reference | SW HA #1 | 23.8333 | 1800 | 90 | 25.4 | 39.9 | 193.8 | 39.9 | 90 | 95.4 | 96 | 98.5 | 115.6 | 19.1 | 23.1 | 594.7 | 367.3 | 100.1 | 5.5 | 103 | 0.72975 |  |  |  | 89.9 | 83.9 | 1.497 | 0.7297 | 0.000806 | 13.5219 | 13.4603
SW | HA Reference | SW HA #1 | 23.8417 | 1800 | 90 | 25.5 | 40 | 193.8 | 39.9 | 89.9 | 95.4 | 96 | 98.5 | 112.55 | 18 | 23 | 592.3 | 367.5 | 99.9 | 5.5 | 102.9 | 0.72987 |  |  |  | 89.9 | 84 | 1.491 | 0.7298 | 0.000806 | 13.5063 | 13.4416
SW | HA Reference | SW HA #1 | 23.85 | 1800 | 90 | 25.5 | 40 | 193.8 | 39.9 | 89.9 | 95.4 | 96 | 98.5 | 110.01 | 16.7 | 23 | 577.7 | 367.5 | 99.8 | 5.5 | 102.9 | 0.72877 |  |  |  | 89.8 | 83.9 | 1.491 | 0.7286 | 0.000805 | 13.6934 | 13.6224
SW | HA Reference | SW HA #1 | 23.8583 | 1800 | 90 | 25.4 | 39.9 | 193.7 | 40 | 89.9 | 95.3 | 96 | 98.6 | 112.42 | 18.3 | 23 | 580.6 | 367.5 | 99.8 | 5.5 | 103 | 0.72993 |  |  |  | 89.9 | 84 | 1.504 | 0.7298 | 0.000806 | 13.5063 | 13.4323
SW | HA Reference | SW HA #1 | 23.8667 | 1799 | 89.9 | 25.5 | 39.8 | 193.7 | 40.2 | 89.9 | 95.3 | 96 | 98.5 | 112.86 | 17.5 | 23.1 | 579.4 | 367.4 | 100 | 5.5 | 102.9 | 0.72926 |  |  |  | 89.9 | 84 | 1.502 | 0.7291 | 0.000806 | 13.6154 | 13.5366
SW | HA Reference | SW HA #1 | 23.875 | 1800 | 90 | 25.3 | 39.8 | 193.6 | 40 | 89.9 | 95.3 | 96 | 98.6 | 114.29 | 19.9 | 23.1 | 588.5 | 367.6 | 100.1 | 5.5 | 103 | 0.72981 |  |  |  | 89.9 | 84 | 1.501 | 0.7298 | 0.000806 | 13.5063 | 13.451
SW | HA Reference | SW HA #1 | 23.8833 | 1800 | 90 | 25.3 | 39.8 | 193.6 | 39.9 | 89.9 | 95.3 | 96 | 98.5 | 116.14 | 19 | 23.1 | 595.2 | 367.7 | 99.9 | 5.5 | 102.9 | 0.72987 |  |  |  | 89.9 | 83.9 | 1.5 | 0.7298 | 0.000805 | 13.5063 | 13.4416
SW | HA Reference | SW HA #1 | 23.8917 | 1800 | 90 | 25.2 | 39.8 | 193.6 | 40 | 89.9 | 95.3 | 96 | 98.6 | 113.45 | 20 | 23.1 | 580 | 367.8 | 99.9 | 5.5 | 103.1 | 0.72975 |  |  |  | 90 | 84.1 | 1.496 | 0.7297 | 0.000807 | 13.5219 | 13.451
SW | HA Reference | SW HA #1 | 23.9 | 1800 | 90 | 25.1 | 39.9 | 193.7 | 39.9 | 89.9 | 95.3 | 96 | 98.5 | 115.13 | 19.5 | 23.2 | 593 | 367.2 | 99.9 | 5.5 | 102.9 | 0.72944 |  |  |  | 89.9 | 84 | 1.495 | 0.7294 | 0.000806 | 13.5686 | 13.5086
SW | HA Reference | SW HA #1 | 23.9083 | 1800 | 90 | 25 | 39.9 | 193.8 | 40 | 89.9 | 95.3 | 96 | 98.5 | 113.59 | 19 | 23.2 | 587.4 | 367.5 | 99.9 | 5.5 | 102.9 | 0.72975 |  |  |  | 90 | 84 | 1.503 | 0.7297 | 0.000806 | 13.5219 | 13.451
SW | HA Reference | SW HA #1 | 23.9167 | 1800 | 90 | 25 | 40 | 193.9 | 40 | 89.9 | 95.3 | 96 | 98.6 | 114 | 19.7 | 23.2 | 593.4 | 367.3 | 100.1 | 5.5 | 103 | 0.72938 |  |  |  | 90 | 84 | 1.505 | 0.7294 | 0.000806 | 13.5686 | 13.5086
SW | HA Reference | SW HA #1 | 23.925 | 1800 | 90 | 24.9 | 40 | 193.9 | 40 | 89.9 | 95.4 | 96 | 98.5 | 111.99 | 18.8 | 23.3 | 593.8 | 367.6 | 100 | 5.5 | 102.9 | 0.72993 |  |  |  | 90 | 84 | 1.499 | 0.7299 | 0.000806 | 13.4907 | 13.423
SW | HA Reference | SW HA #1 | 23.9333 | 1800 | 90 | 24.8 | 40 | 194 | 40 | 89.9 | 95.3 | 96 | 98.5 | 112.56 | 21.6 | 23.2 | 580.8 | 367.7 | 99.7 | 5.5 | 102.9 | 0.72968 |  |  |  | 90 | 84 | 1.506 | 0.7297 | 0.000806 | 13.5219 | 13.4619
SW | HA Reference | SW HA #1 | 23.9417 | 1800 | 90 | 24.7 | 40 | 194 | 40 | 89.9 | 95.4 | 96 | 98.5 | 116.19 | 21.1 | 23.3 | 594.4 | 367.1 | 100 | 5.5 | 102.9 | 0.72981 |  |  |  | 90 | 83.8 | 1.503 | 0.7298 | 0.000805 | 13.5063 | 13.4416
SW | HA Reference | SW HA #1 | 23.95 | 1800 | 90 | 24.7 | 40 | 193.9 | 40 | 90 | 95.4 | 96 | 98.5 | 114.32 | 23 | 23.3 | 588.5 | 367.6 | 99.8 | 5.5 | 103 | 0.7295 |  |  |  | 90 | 83.9 | 1.501 | 0.7295 | 0.000805 | 13.553 | 13.4899
SW | HA Reference | SW HA #1 | 23.9583 | 1800 | 90 | 24.7 | 40 | 194 | 40 | 90 | 95.4 | 96 | 98.4 | 112.04 | 24.6 | 23.3 | 592.7 | 367.3 | 99.9 | 5.5 | 102.9 | 0.72968 |  |  |  | 90 | 83.9 | 1.506 | 0.7297 | 0.000805 | 13.5218 | 13.4618
SW | HA Reference | SW HA #1 | 23.9667 | 1800 | 90 | 24.6 | 40 | 194 | 40.1 | 90 | 95.3 | 96 | 98.6 | 111.58 | 22.8 | 23.2 | 583.9 | 367.4 | 100 | 5.5 | 103 | 0.72926 |  |  |  | 90 | 84 | 1.484 | 0.7293 | 0.000806 | 13.5842 | 13.5273
SW | HA Reference | SW HA #1 | 23.975 | 1800 | 90 | 24.7 | 40 | 194.1 | 40.1 | 90 | 95.4 | 96 | 98.5 | 115.88 | 22 | 23.3 | 595.4 | 367.3 | 100 | 5.5 | 103 | 0.73042 |  |  |  | 90.1 | 84 | 1.498 | 0.7305 | 0.000805 | 13.3974 | 13.3374
SW | HA Reference | SW HA #1 | 23.9833 | 1800 | 90 | 24.7 | 40 | 194 | 40 | 90 | 95.4 | 96 | 98.6 | 114.37 | 24.6 | 23.2 | 588.3 | 367.5 | 99.9 | 5.5 | 103.1 | 0.72975 |  |  |  | 90 | 84.1 | 1.506 | 0.7297 | 0.000807 | 13.5219 | 13.451
SW | HA Reference | SW HA #1 | 23.9917 | 1800 | 90 | 24.7 | 40 | 193.9 | 40 | 90 | 95.4 | 96 | 98.5 | 114.33 | 23.9 | 23.2 | 589.2 | 367.6 | 99.9 | 5.5 | 102.9 | 0.72987 |  |  |  | 90 | 84.2 | 1.502 | 0.7299 | 0.000807 | 13.4907 | 13.4323
SW | HA Reference | SW HA #1 | 24 | 1800 | 90 | 24.7 | 40 | 193.8 | 40 | 90 | 95.3 | 96 | 98.5 | 112.99 | 21.6 | 23.2 | 589.6 | 367.2 | 99.8 | 5.5 | 102.9 | 0.72981 |  |  |  | 90 | 83.9 | 1.49 | 0.7298 | 0.000805 | 13.5063 | 13.4416
SW | HA Reference | SW HA #1 | 24.0083 | 1800 | 90 | 24.8 | 40 | 193.8 | 40 | 89.9 | 95.4 | 96 | 98.4 | 113.48 | 23.7 | 23.2 | 592.4 | 367.3 | 99.9 | 5.5 | 102.9 | 0.72999 |  |  |  | 90 | 83.9 | 1.503 | 0.73 | 0.000805 | 13.4751 | 13.4136
SW | HA Reference | SW HA #1 | 24.0167 | 1800 | 90.1 | 24.9 | 40 | 193.9 | 40 | 90 | 95.4 | 96 | 98.5 | 113.77 | 24.2 | 23.1 | 588.8 | 367.7 | 100 | 5.5 | 103 | 0.73005 |  |  |  | 90.1 | 84 | 1.504 | 0.7301 | 0.000806 | 13.4596 | 13.395
SW | HA Reference | SW HA #1 | 24.025 | 1800 | 90.1 | 25 | 39.9 | 193.9 | 40.1 | 90 | 95.4 | 96 | 98.5 | 113.18 | 25.8 | 23.1 | 582.5 | 367.7 | 99.9 | 5.5 | 103 | 0.7295 |  |  |  | 90 | 84.2 | 1.505 | 0.7295 | 0.000807 | 13.553 | 13.4899
SW | HA Reference | SW HA #1 | 24.0333 | 1800 | 90 | 25.1 | 39.9 | 193.9 | 40.1 | 90 | 95.4 | 96 | 98.5 | 114.01 | 25.4 | 23.1 | 597 | 367 | 100 | 5.5 | 103 | 0.72987 |  |  |  | 90.1 | 84.1 | 1.503 | 0.73 | 0.000807 | 13.4752 | 13.423
SW | HA Reference | SW HA #1 | 24.0417 | 1800 | 90 | 25.2 | 40 | 194.1 | 40.1 | 90 | 95.4 | 96 | 98.5 | 113.06 | 26.6 | 23.1 | 581.7 | 367.5 | 99.9 | 5.5 | 103 | 0.72864 |  |  |  | 90 | 84.1 | 1.495 | 0.7287 | 0.000806 | 13.6778 | 13.624
SW | HA Reference | SW HA #1 | 24.05 | 1800 | 90 | 25.3 | 40 | 194.1 | 40.1 | 90 | 95.4 | 96 | 98.5 | 113.06 | 26.1 | 23.2 | 596.1 | 367.6 | 99.7 | 5.5 | 102.9 | 0.73036 |  |  |  | 90.1 | 84 | 1.507 | 0.7304 | 0.000806 | 13.4129 | 13.3468
SW | HA Reference | SW HA #1 | 24.0583 | 1800 | 90 | 25.3 | 40.1 | 194.2 | 40.1 | 90 | 95.4 | 96 | 98.5 | 113.49 | 26 | 23.1 | 595.9 | 367.3 | 100 | 5.5 | 103 | 0.72975 |  |  |  | 90.1 | 84 | 1.504 | 0.7299 | 0.000806 | 13.4907 | 13.4416
SW | HA Reference | SW HA #1 | 24.0667 | 1800 | 90 | 25.3 | 40.1 | 194.2 | 40 | 90 | 95.4 | 96 | 98.5 | 112.33 | 24 | 23.2 | 593.7 | 367.1 | 99.9 | 5.5 | 102.9 | 0.72968 |  |  |  | 90 | 84 | 1.498 | 0.7297 | 0.000806 | 13.5219 | 13.4619
SW | HA Reference | SW HA #1 | 24.075 | 1800 | 90 | 25.2 | 40.1 | 194.3 | 40.1 | 90 | 95.4 | 96 | 98.6 | 112.23 | 25.7 | 23.2 | 584.3 | 367 | 99.9 | 5.5 | 103 | 0.72993 |  |  |  | 90.1 | 84.1 | 1.503 | 0.73 | 0.000807 | 13.4752 | 13.4136
SW | HA Reference | SW HA #1 | 24.0833 | 1800 | 90 | 25.2 | 40.1 | 194.4 | 40.1 | 90 | 95.4 | 96 | 98.5 | 113.69 | 25.4 | 23.1 | 584.5 | 367.2 | 99.9 | 5.5 | 102.9 | 0.72944 |  |  |  | 90 | 84 | 1.497 | 0.7295 | 0.000806 | 13.553 | 13.4992
SW | HA Reference | SW HA #1 | 24.0917 | 1800 | 90 | 25.1 | 40.1 | 194.3 | 40 | 90 | 95.4 | 96 | 98.5 | 114.31 | 24.1 | 23.2 | 594 | 367.2 | 99.9 | 5.5 | 102.9 | 0.72932 |  |  |  | 90 | 84 | 1.489 | 0.7294 | 0.000806 | 13.5686 | 13.5179
SW | HA Reference | SW HA #1 | 24.1 | 1800 | 90 | 25 | 40.1 | 194.2 | 40.1 | 90 | 95.4 | 96 | 98.4 | 113.26 | 24 | 23.2 | 585.5 | 367.3 | 99.9 | 5.5 | 102.7 | 0.72938 |  |  |  | 90 | 83.7 | 1.502 | 0.7294 | 0.000803 | 13.5685 | 13.5085
SW | HA Reference | SW HA #1 | 24.1083 | 1800 | 90 | 25.1 | 40.1 | 194.1 | 39.9 | 90 | 95.4 | 96 | 98.5 | 113.53 | 21.9 | 23.2 | 588.3 | 367.3 | 99.9 | 5.5 | 102.9 | 0.72919 |  |  |  | 90 | 84 | 1.499 | 0.7292 | 0.000806 | 13.5998 | 13.5382
SW | HA Reference | SW HA #1 | 24.1167 | 1800 | 90 | 25.1 | 40.1 | 194.1 | 40 | 90 | 95.4 | 96 | 98.5 | 112.92 | 24.6 | 23.2 | 579.3 | 367.7 | 99.9 | 5.5 | 103.1 | 0.7303 |  |  |  | 90 | 84.1 | 1.503 | 0.7303 | 0.000807 | 13.4285 | 13.3654
SW | HA Reference | SW HA #1 | 24.125 | 1800 | 90 | 25 | 40.1 | 194 | 40 | 90 | 95.4 | 96 | 98.5 | 114.66 | 24.1 | 23.2 | 590.7 | 367.5 | 99.9 | 5.5 | 103 | 0.72975 |  |  |  | 90 | 84.1 | 1.487 | 0.7297 | 0.000807 | 13.5219 | 13.451
SW | HA Reference | SW HA #1 | 24.1333 | 1800 | 90 | 25 | 40.1 | 194 | 39.9 | 90 | 95.4 | 96 | 98.6 | 116.46 | 23 | 23.2 | 596.3 | 367.4 | 99.9 | 5.5 | 103 | 0.72932 |  |  |  | 90 | 84.1 | 1.498 | 0.7293 | 0.000807 | 13.5842 | 13.5179
SW | HA Reference | SW HA #1 | 24.1417 | 1800 | 89.9 | 25 | 40 | 193.9 | 40 | 89.9 | 95.4 | 96 | 98.5 | 112.62 | 21.7 | 23.2 | 574.1 | 367.4 | 99.9 | 5.5 | 103 | 0.73048 |  |  |  | 89.9 | 84 | 1.503 | 0.7304 | 0.000806 | 13.4129 | 13.3468
SW | HA Reference | SW HA #1 | 24.15 | 1800 | 90 | 25.1 | 40 | 193.9 | 40 | 90 | 95.4 | 96 | 98.5 | 110.85 | 21 | 23.3 | 577.8 | 367.6 | 99.8 | 5.5 | 103 | 0.72962 |  |  |  | 90 | 84 | 1.495 | 0.7296 | 0.000806 | 13.5374 | 13.4712
SW | HA Reference | SW HA #1 | 24.1583 | 1800 | 90 | 25.1 | 40.1 | 193.9 | 39.9 | 90 | 95.4 | 96 | 98.5 | 112.7 | 21.9 | 23.2 | 597.4 | 367.2 | 100 | 5.5 | 103 | 0.72864 |  |  |  | 90.1 | 84 | 1.504 | 0.7287 | 0.000806 | 13.6778 | 13.6146
SW | HA Reference | SW HA #1 | 24.1667 | 1800 | 90 | 25.1 | 40 | 194 | 39.9 | 90 | 95.4 | 96 | 98.6 | 114.11 | 21 | 23.2 | 589.4 | 367.7 | 99.8 | 5.5 | 103 | 0.72944 |  |  |  | 90 | 84 | 1.504 | 0.7294 | 0.000806 | 13.5686 | 13.4992
SW | HA Reference | SW HA #1 | 24.175 | 1800 | 90 | 25 | 40 | 194 | 39.9 | 90 | 95.4 | 96 | 98.5 | 115.98 | 23.1 | 23.2 | 596 | 367.8 | 99.8 | 5.5 | 103 | 0.73066 |  |  |  | 90 | 84 | 1.5 | 0.7306 | 0.000806 | 13.3819 | 13.3095
SW | HA Reference | SW HA #1 | 24.1833 | 1800 | 90 | 24.9 | 40 | 194 | 40 | 90 | 95.4 | 96 | 98.5 | 114.6 | 26.3 | 23.3 | 583.7 | 367.2 | 100 | 5.5 | 103.1 | 0.72913 |  |  |  | 90 | 84.1 | 1.496 | 0.7292 | 0.000806 | 13.5998 | 13.5475
SW | HA Reference | SW HA #1 | 24.1917 | 1800 | 90 | 24.8 | 40 | 194 | 40 | 90 | 95.4 | 96 | 98.5 | 113.43 | 24.2 | 23.2 | 596.6 | 367.8 | 100 | 5.5 | 103.1 | 0.73024 |  |  |  | 90 | 84.1 | 1.503 | 0.7302 | 0.000807 | 13.4441 | 13.3748
SW | HA Reference | SW HA #1 | 24.2 | 1800 | 90 | 24.7 | 40 | 194 | 40.1 | 90 | 95.4 | 96 | 98.5 | 112.05 | 26.2 | 23.2 | 593.9 | 367.5 | 99.9 | 5.5 | 103.1 | 0.73017 |  |  |  | 90 | 84.1 | 1.496 | 0.7302 | 0.000807 | 13.4441 | 13.3857
SW | HA Reference | SW HA #1 | 24.2083 | 1800 | 90 | 24.7 | 40.1 | 193.9 | 40 | 90 | 95.4 | 96 | 98.5 | 112.94 | 25 | 23.3 | 579.9 | 367.3 | 100 | 5.5 | 103 | 0.72981 |  |  |  | 90 | 84.1 | 1.502 | 0.7298 | 0.000807 | 13.5063 | 13.4416
SW | HA Reference | SW HA #1 | 24.2167 | 1800 | 90 | 24.9 | 40.1 | 193.9 | 40.1 | 90 | 95.4 | 96 | 98.5 | 113.13 | 24.8 | 23.2 | 573.4 | 367.5 | 100 | 5.5 | 103.1 | 0.72962 |  |  |  | 90 | 84 | 1.502 | 0.7297 | 0.000806 | 13.5219 | 13.4712
SW | HA Reference | SW HA #1 | 24.225 | 1800 | 90 | 25.1 | 40.1 | 193.9 | 39.9 | 90 | 95.4 | 96 | 98.6 | 115.75 | 26.3 | 23.1 | 588.8 | 367.1 | 99.9 | 5.5 | 103.1 | 0.72919 |  |  |  | 90.1 | 84.1 | 1.506 | 0.7293 | 0.000807 | 13.5842 | 13.5289
SW | HA Reference | SW HA #1 | 24.2333 | 1800 | 90 | 25.4 | 40.2 | 193.9 | 40 | 90 | 95.4 | 96 | 98.5 | 113.49 | 27.6 | 23.1 | 566.5 | 368 | 99.8 | 5.5 | 103.1 | 0.72938 |  |  |  | 90 | 84 | 1.502 | 0.7294 | 0.000806 | 13.5686 | 13.5086
SW | HA Reference | SW HA #1 | 24.2417 | 1800 | 90 | 25.5 | 40.2 | 193.8 | 39.9 | 90 | 95.4 | 96 | 98.5 | 112.56 | 29.4 | 23.1 | 583.7 | 367.2 | 100 | 5.5 | 103.1 | 0.72938 |  |  |  | 90.1 | 84 | 1.501 | 0.7295 | 0.000806 | 13.553 | 13.4992
SW | HA Reference | SW HA #1 | 24.25 | 1800 | 90 | 25.6 | 40.2 | 193.9 | 40 | 90 | 95.4 | 96 | 98.5 | 112.03 | 29.1 | 23.1 | 583.1 | 367.5 | 99.9 | 5.5 | 103.1 | 0.72901 |  |  |  | 90 | 84.1 | 1.501 | 0.729 | 0.000806 | 13.631 | 13.5663
SW | HA Reference | SW HA #1 | 24.2583 | 1800 | 90.1 | 25.5 | 40.2 | 193.9 | 39.9 | 90 | 95.4 | 96 | 98.5 | 115.58 | 29 | 23.1 | 594.4 | 367.6 | 99.9 | 5.5 | 103 | 0.72938 |  |  |  | 90 | 84 | 1.505 | 0.7294 | 0.000806 | 13.5686 | 13.5086
SW | HA Reference | SW HA #1 | 24.2667 | 1800 | 90 | 25.4 | 40.1 | 194 | 39.9 | 90 | 95.4 | 96 | 98.5 | 115.33 | 29 | 23.2 | 595.3 | 367.4 | 99.7 | 5.5 | 103 | 0.72975 |  |  |  | 90 | 84.1 | 1.506 | 0.7298 | 0.000807 | 13.5063 | 13.451
SW | HA Reference | SW HA #1 | 24.275 | 1800 | 90 | 25.3 | 40.1 | 194 | 40 | 90 | 95.4 | 96 | 98.5 | 113.02 | 29.7 | 23.2 | 592.1 | 367.6 | 100 | 5.5 | 103 | 0.72932 |  |  |  | 90 | 84 | 1.497 | 0.7293 | 0.000806 | 13.5842 | 13.5179
SW | HA Reference | SW HA #1 | 24.2833 | 1800 | 90 | 25.2 | 40.1 | 194.1 | 39.9 | 90 | 95.4 | 96 | 98.5 | 114.38 | 29.2 | 23.2 | 594.1 | 367.1 | 100 | 5.5 | 103.1 | 0.72828 |  |  |  | 90 | 84 | 1.506 | 0.7283 | 0.000806 | 13.7403 | 13.6802
SW | HA Reference | SW HA #1 | 24.2917 | 1800 | 90 | 25 | 40.1 | 194 | 40 | 90 | 95.4 | 96 | 98.4 | 114.51 | 26.9 | 23.2 | 591.2 | 367.3 | 99.9 | 5.5 | 102.9 | 0.72846 |  |  |  | 90 | 83.8 | 1.498 | 0.7285 | 0.000804 | 13.709 | 13.6521
SW | HA Reference | SW HA #1 | 24.3 | 1800 | 90 | 24.8 | 40.1 | 194.1 | 40 | 90 | 95.4 | 96 | 98.4 | 113.74 | 28.2 | 23.3 | 591.7 | 367.4 | 99.8 | 5.5 | 103 | 0.72932 |  |  |  | 90 | 83.7 | 1.502 | 0.7293 | 0.000803 | 13.5841 | 13.5179
SW | HA Reference | SW HA #1 | 24.3083 | 1800 | 90 | 24.7 | 40.1 | 194.1 | 40 | 90 | 95.4 | 96 | 98.5 | 111.5 | 27.9 | 23.3 | 594.1 | 367.3 | 99.9 | 5.5 | 103 | 0.72901 |  |  |  | 90.1 | 83.9 | 1.503 | 0.7291 | 0.000805 | 13.6154 | 13.5569
SW | HA Reference | SW HA #1 | 24.3167 | 1800 | 90 | 24.6 | 40.1 | 194.1 | 40.1 | 90 | 95.4 | 96 | 98.5 | 111.53 | 27.6 | 23.3 | 579.6 | 367.3 | 99.9 | 5.5 | 103 | 0.72889 |  |  |  | 90 | 83.9 | 1.504 | 0.7289 | 0.000805 | 13.6466 | 13.585
SW | HA Reference | SW HA #1 | 24.325 | 1800 | 90 | 24.6 | 40.1 | 194.1 | 40.1 | 90 | 95.4 | 96 | 98.5 | 112.88 | 27.2 | 23.3 | 559.2 | 367.5 | 100 | 5.5 | 103.1 | 0.72926 |  |  |  | 90.1 | 84 | 1.501 | 0.7293 | 0.000806 | 13.5842 | 13.5179
SW | HA Reference | SW HA #1 | 24.3333 | 1800 | 90 | 24.6 | 40.1 | 194.1 | 40 | 90 | 95.4 | 96 | 98.5 | 115.14 | 27.1 | 23.4 | 593.7 | 367.5 | 99.9 | 5.5 | 103 | 0.72895 |  |  |  | 90 | 84 | 1.502 | 0.729 | 0.000805 | 13.631 | 13.5756
SW | HA Reference | SW HA #1 | 24.3417 | 1800 | 90 | 24.6 | 40.1 | 194.1 | 40 | 90 | 95.4 | 96 | 98.5 | 113.82 | 27 | 23.3 | 594.5 | 367.2 | 99.9 | 5.5 | 103 | 0.72864 |  |  |  | 90 | 83.9 | 1.493 | 0.7287 | 0.000804 | 13.6778 | 13.6239
SW | HA Reference | SW HA #1 | 24.35 | 1800 | 90 | 24.7 | 40.1 | 194.1 | 40 | 90 | 95.4 | 96 | 98.4 | 113.01 | 30.4 | 23.3 | 595.1 | 367.8 | 99.9 | 5.5 | 103 | 0.72913 |  |  |  | 90 | 84 | 1.506 | 0.7292 | 0.000805 | 13.5998 | 13.5475
SW | HA Reference | SW HA #1 | 24.3583 | 1800 | 90 | 24.7 | 40.1 | 194.1 | 40 | 90 | 95.3 | 96 | 98.5 | 114.31 | 28.4 | 23.3 | 595.9 | 367.5 | 99.9 | 5.5 | 103.1 | 0.72932 |  |  |  | 90 | 83.8 | 1.501 | 0.7293 | 0.000804 | 13.5842 | 13.5179
SW | HA Reference | SW HA #1 | 24.3667 | 1800 | 90 | 24.8 | 40.1 | 194.2 | 40 | 90 | 95.4 | 96 | 98.5 | 114.82 | 27.3 | 23.4 | 590 | 367.4 | 99.9 | 5.5 | 103.1 | 0.72993 |  |  |  | 90 | 84 | 1.505 | 0.7299 | 0.000805 | 13.4907 | 13.4229
SW | HA Reference | SW HA #1 | 24.375 | 1800 | 90 | 24.8 | 40.2 | 194.2 | 40 | 90 | 95.4 | 96 | 98.4 | 114.41 | 28.6 | 23.3 | 577.6 | 367.2 | 99.8 | 5.5 | 102.9 | 0.72901 |  |  |  | 90 | 83.8 | 1.485 | 0.729 | 0.000804 | 13.6309 | 13.5662
SW | HA Reference | SW HA #1 | 24.3833 | 1800 | 90 | 24.9 | 40.2 | 194.2 | 40 | 90 | 95.4 | 96 | 98.5 | 114.01 | 27.5 | 23.4 | 596.3 | 367.5 | 99.8 | 5.5 | 103.1 | 0.72975 |  |  |  | 90 | 84 | 1.501 | 0.7297 | 0.000806 | 13.5219 | 13.451
SW | HA Reference | SW HA #1 | 24.3917 | 1800 | 90 | 24.9 | 40.2 | 194.3 | 39.9 | 90 | 95.4 | 96 | 98.5 | 113.66 | 29.2 | 23.2 | 588.9 | 367.2 | 99.8 | 5.5 | 103 | 0.72926 |  |  |  | 90 | 84 | 1.508 | 0.7293 | 0.000805 | 13.5842 | 13.5273
SW | HA Reference | SW HA #1 | 24.4 | 1800 | 90 | 25 | 40.2 | 194.3 | 40 | 90 | 95.4 | 96 | 98.5 | 112.65 | 30.5 | 23.3 | 583.2 | 367.4 | 99.8 | 5.5 | 103.1 | 0.72852 |  |  |  | 90 | 83.9 | 1.498 | 0.7285 | 0.000805 | 13.709 | 13.6427
SW | HA Reference | SW HA #1 | 24.4083 | 1800 | 90 | 25 | 40.2 | 194.3 | 40 | 90 | 95.4 | 96 | 98.5 | 114.7 | 30.9 | 23.3 | 595.7 | 367.1 | 99.8 | 5.5 | 103.1 | 0.72926 |  |  |  | 90 | 83.9 | 1.501 | 0.7293 | 0.000805 | 13.5842 | 13.5273
SW | HA Reference | SW HA #1 | 24.4167 | 1800 | 90 | 25 | 40.2 | 194.3 | 40 | 89.9 | 95.4 | 96 | 98.4 | 113.71 | 31.2 | 23.3 | 590.4 | 367.2 | 100.1 | 5.5 | 102.9 | 0.72944 |  |  |  | 90 | 83.8 | 1.5 | 0.7294 | 0.000804 | 13.5686 | 13.4992
SW | HA Reference | SW HA #1 | 24.425 | 1800 | 90 | 25 | 40.1 | 194.2 | 39.9 | 90 | 95.4 | 96 | 98.5 | 115.54 | 31.9 | 23.3 | 596.8 | 367.5 | 99.8 | 5.5 | 103 | 0.72852 |  |  |  | 90 | 83.9 | 1.491 | 0.7285 | 0.000804 | 13.709 | 13.6427
SW | HA Reference | SW HA #1 | 24.4333 | 1800 | 90 | 25 | 40.1 | 194.3 | 39.9 | 89.9 | 95.4 | 96 | 98.5 | 113.61 | 31.5 | 23.3 | 594.3 | 367.5 | 99.8 | 5.5 | 103.1 | 0.72913 |  |  |  | 90 | 84 | 1.502 | 0.7291 | 0.000806 | 13.6154 | 13.5475
SW | HA Reference | SW HA #1 | 24.4417 | 1800 | 90 | 25 | 40.1 | 194.3 | 40 | 90 | 95.4 | 96 | 98.5 | 113.03 | 32.3 | 23.3 | 594.9 | 367.2 | 99.7 | 5.5 | 103.1 | 0.72975 |  |  |  | 89.9 | 83.8 | 1.501 | 0.7297 | 0.000804 | 13.5218 | 13.4603
SW | HA Reference | SW HA #1 | 24.45 | 1800 | 90 | 25.1 | 40.1 | 194.2 | 40.1 | 90 | 95.4 | 96 | 98.5 | 112.19 | 32.1 | 23.3 | 594.2 | 367.4 | 99.8 | 5.5 | 103 | 0.72901 |  |  |  | 90 | 84 | 1.488 | 0.729 | 0.000806 | 13.631 | 13.5663
SW | HA Reference | SW HA #1 | 24.4583 | 1800 | 90 | 25.1 | 40.2 | 194.1 | 40 | 90 | 95.4 | 96 | 98.5 | 113.93 | 33 | 23.2 | 589.7 | 367.3 | 99.9 | 5.5 | 103 | 0.72901 |  |  |  | 90 | 84 | 1.502 | 0.729 | 0.000806 | 13.631 | 13.5663
SW | HA Reference | SW HA #1 | 24.4667 | 1800 | 90 | 25.1 | 40.2 | 194.2 | 40 | 90 | 95.4 | 96 | 98.5 | 114.26 | 33.2 | 23.3 | 592.3 | 367.2 | 99.9 | 5.5 | 103 | 0.72864 |  |  |  | 90 | 83.9 | 1.505 | 0.7287 | 0.000805 | 13.6778 | 13.624
SW | HA Reference | SW HA #1 | 24.475 | 1800 | 90 | 25 | 40.2 | 194.1 | 39.9 | 90 | 95.4 | 96 | 98.5 | 114.79 | 34.2 | 23.3 | 597.2 | 366.9 | 99.8 | 5.5 | 103 | 0.72938 |  |  |  | 90 | 83.9 | 1.498 | 0.7294 | 0.000805 | 13.5686 | 13.5086
SW | HA Reference | SW HA #1 | 24.4833 | 1799 | 90 | 25 | 40.2 | 194.1 | 39.9 | 90 | 95.4 | 96 | 98.5 | 113.26 | 31.8 | 23.3 | 587.1 | 367.2 | 100 | 5.5 | 103.1 | 0.72901 |  |  |  | 90 | 84 | 1.495 | 0.729 | 0.000806 | 13.631 | 13.5663
SW | HA Reference | SW HA #1 | 24.4917 | 1800 | 90 | 25 | 40.2 | 194.1 | 39.9 | 90 | 95.4 | 96 | 98.5 | 113.11 | 31.2 | 23.3 | 593.7 | 367.3 | 99.8 | 5.5 | 103 | 0.72938 |  |  |  | 90 | 84 | 1.505 | 0.7293 | 0.000806 | 13.5842 | 13.5086
SW | HA Reference | SW HA #1 | 24.5 | 1800 | 90 | 25 | 40.2 | 194.1 | 40 | 90 | 95.4 | 96 | 98.5 | 112.27 | 31.4 | 23.3 | 589.4 | 367.2 | 99.8 | 5.5 | 103 | 0.72901 |  |  |  | 90 | 84 | 1.497 | 0.729 | 0.000806 | 13.631 | 13.5663
SW | HA Reference | SW HA #1 | 24.5083 | 1800 | 90 | 25 | 40.2 | 194.1 | 40.1 | 90 | 95.4 | 96 | 98.5 | 112.03 | 32.1 | 23.2 | 575.3 | 367.3 | 100 | 5.5 | 103.1 | 0.72877 |  |  |  | 90 | 83.9 | 1.499 | 0.7288 | 0.000805 | 13.6622 | 13.6037
SW | HA Reference | SW HA #1 | 24.5167 | 1801 | 90 | 25.1 | 40.2 | 194.1 | 40.2 | 90 | 95.4 | 96 | 98.5 | 112.16 | 32 | 23.3 | 575.8 | 367.4 | 99.8 | 5.5 | 103.1 | 0.72919 |  |  |  | 90 | 84 | 1.505 | 0.7292 | 0.000806 | 13.5998 | 13.5382
SW | HA Reference | SW HA #1 | 24.525 | 1800 | 90 | 25 | 40.2 | 194.2 | 40.2 | 90 | 95.4 | 96 | 98.5 | 112.23 | 33.2 | 23.3 | 575.9 | 367.1 | 99.9 | 5.5 | 103 | 0.72901 |  |  |  | 90 | 84 | 1.503 | 0.729 | 0.000806 | 13.631 | 13.5663
SW | HA Reference | SW HA #1 | 24.5333 | 1800 | 90 | 25 | 40.2 | 194.3 | 40.1 | 90 | 95.4 | 96 | 98.5 | 113.04 | 33.2 | 23.2 | 581.9 | 367.9 | 99.7 | 5.5 | 103.1 | 0.7306 |  |  |  | 90 | 84 | 1.501 | 0.7306 | 0.000806 | 13.3819 | 13.3188
SW | HA Reference | SW HA #1 | 24.5417 | 1800 | 90 | 25 | 40.2 | 194.3 | 40 | 90 | 95.4 | 96 | 98.4 | 115.35 | 35.1 | 23.3 | 595.9 | 367.1 | 99.9 | 5.5 | 103 | 0.72907 |  |  |  | 90 | 84 | 1.498 | 0.7291 | 0.000806 | 13.6154 | 13.5569
SW | HA Reference | SW HA #1 | 24.55 | 1800 | 90 | 25 | 40.2 | 194.3 | 40 | 90 | 95.4 | 96 | 98.4 | 114.9 | 33.7 | 23.2 | 594.7 | 367.3 | 99.9 | 5.5 | 102.9 | 0.72919 |  |  |  | 90.1 | 83.9 | 1.503 | 0.7292 | 0.000805 | 13.5998 | 13.5288
SW | HA Reference | SW HA #1 | 24.5583 | 1800 | 90 | 25.1 | 40.2 | 194.4 | 40 | 90 | 95.4 | 96 | 98.5 | 115.31 | 34.7 | 23.1 | 595.2 | 366.9 | 99.9 | 5.5 | 103 | 0.72913 |  |  |  | 90 | 83.9 | 1.5 | 0.7292 | 0.000805 | 13.5998 | 13.5475
SW | HA Reference | SW HA #1 | 24.5667 | 1800 | 90 | 25.1 | 40.2 | 194.4 | 39.9 | 90 | 95.4 | 96 | 98.5 | 114.47 | 34.1 | 23.1 | 595.8 | 367.4 | 99.8 | 5.5 | 103 | 0.72901 |  |  |  | 90 | 84 | 1.498 | 0.729 | 0.000806 | 13.631 | 13.5663
SW | HA Reference | SW HA #1 | 24.575 | 1800 | 90 | 25.2 | 40.1 | 194.4 | 40 | 90 | 95.4 | 96 | 98.5 | 113.28 | 33.8 | 23.1 | 593.7 | 367.4 | 99.9 | 5.5 | 103 | 0.72938 |  |  |  | 90 | 84.1 | 1.504 | 0.7294 | 0.000807 | 13.5686 | 13.5086
SW | HA Reference | SW HA #1 | 24.5833 | 1800 | 90 | 25.3 | 40.1 | 194.3 | 40.1 | 90 | 95.4 | 96 | 98.5 | 112.64 | 33 | 23.2 | 593.5 | 367.3 | 100 | 5.5 | 103.1 | 0.72938 |  |  |  | 90 | 84.1 | 1.501 | 0.7293 | 0.000807 | 13.5842 | 13.5086
SW | HA Reference | SW HA #1 | 24.5917 | 1801 | 90 | 25.4 | 40.1 | 194.3 | 40.2 | 90 | 95.4 | 96 | 98.5 | 112.85 | 33.4 | 23.2 | 576.9 | 367.3 | 99.8 | 5.5 | 103 | 0.72981 |  |  |  | 90 | 84 | 1.496 | 0.7298 | 0.000806 | 13.5063 | 13.4416
SW | HA Reference | SW HA #1 | 24.6 | 1800 | 90 | 25.3 | 40.1 | 194.4 | 40.1 | 90 | 95.4 | 96 | 98.5 | 116.24 | 35 | 23.1 | 586.3 | 367.2 | 99.9 | 5.5 | 103 | 0.72926 |  |  |  | 90.1 | 84 | 1.507 | 0.7293 | 0.000806 | 13.5842 | 13.5179
SW | HA Reference | SW HA #1 | 24.6083 | 1800 | 90 | 25.2 | 40.2 | 194.5 | 40 | 90 | 95.4 | 96 | 98.5 | 115.14 | 36.1 | 23.2 | 595.2 | 367 | 99.8 | 5.5 | 103.1 | 0.72932 |  |  |  | 90 | 84.1 | 1.496 | 0.7294 | 0.000807 | 13.5686 | 13.5179
SW | HA Reference | SW HA #1 | 24.6167 | 1800 | 90 | 25.2 | 40.2 | 194.6 | 40.1 | 90.1 | 95.5 | 96 | 98.4 | 113.02 | 34.6 | 23.1 | 585.5 | 367 | 99.9 | 5.5 | 103 | 0.72828 |  |  |  | 90.1 | 84.1 | 1.509 | 0.7284 | 0.000806 | 13.7247 | 13.6708
SW | HA Reference | SW HA #1 | 24.625 | 1801 | 90 | 25.3 | 40.2 | 194.6 | 40.1 | 90.1 | 95.5 | 96 | 98.5 | 111.47 | 34.9 | 23.1 | 570.6 | 367.4 | 99.9 | 5.5 | 103.1 | 0.72944 |  |  |  | 90 | 84.1 | 1.5 | 0.7295 | 0.000807 | 13.553 | 13.4993
SW | HA Reference | SW HA #1 | 24.6333 | 1799 | 90 | 25.3 | 40.2 | 194.6 | 40.2 | 90.1 | 95.5 | 96 | 98.5 | 111.59 | 34.5 | 23.1 | 582 | 367.4 | 99.8 | 5.5 | 103.1 | 0.72907 |  |  |  | 90.1 | 84.1 | 1.502 | 0.7291 | 0.000806 | 13.6154 | 13.5475
SW | HA Reference | SW HA #1 | 24.6417 | 1800 | 90 | 25.2 | 40.2 | 194.5 | 40 | 90.1 | 95.5 | 96 | 98.4 | 112.46 | 33.6 | 23.1 | 585.2 | 367 | 99.7 | 5.5 | 103 | 0.72938 |  |  |  | 90.1 | 84 | 1.501 | 0.7294 | 0.000806 | 13.5686 | 13.4992
SW | HA Reference | SW HA #1 | 24.65 | 1800 | 90 | 25.3 | 40.2 | 194.6 | 40.1 | 90.1 | 95.5 | 96 | 98.5 | 112.93 | 35.8 | 23 | 585.6 | 367 | 99.9 | 5.5 | 103 | 0.7295 |  |  |  | 90 | 84 | 1.479 | 0.7295 | 0.000806 | 13.553 | 13.4899
SW | HA Reference | SW HA #1 | 24.6583 | 1800 | 90 | 25.3 | 40.2 | 194.5 | 40 | 90 | 95.5 | 96 | 98.5 | 113.39 | 32.4 | 23.2 | 586.9 | 367.1 | 99.9 | 5.5 | 103 | 0.72901 |  |  |  | 90 | 84.1 | 1.506 | 0.729 | 0.000806 | 13.631 | 13.5663
SW | HA Reference | SW HA #1 | 24.6667 | 1801 | 90 | 25.2 | 40.2 | 194.4 | 40 | 90 | 95.5 | 96 | 98.5 | 113.07 | 33 | 23.1 | 589 | 366.9 | 99.9 | 5.5 | 103 | 0.72895 |  |  |  | 90 | 84 | 1.505 | 0.7289 | 0.000805 | 13.6466 | 13.5756
SW | HA Reference | SW HA #1 | 24.675 | 1800 | 90 | 25.1 | 40.1 | 194.3 | 40.1 | 90 | 95.5 | 96 | 98.5 | 115.04 | 31.7 | 23.2 | 584.5 | 367.4 | 99.9 | 5.5 | 103.1 | 0.72883 |  |  |  | 90 | 84 | 1.5 | 0.7288 | 0.000806 | 13.6622 | 13.5943
SW | HA Reference | SW HA #1 | 24.6833 | 1800 | 90 | 25 | 40.1 | 194.2 | 40.1 | 90 | 95.5 | 96 | 98.5 | 115.39 | 34.7 | 23.2 | 580.3 | 367.9 | 99.8 | 5.6 | 103.1 | 0.72919 |  |  |  | 90 | 84.2 | 1.501 | 0.7291 | 0.000808 | 13.6154 | 13.5382
SW | HA Reference | SW HA #1 | 24.6917 | 1800 | 90 | 25 | 40.1 | 194 | 40.1 | 90 | 95.5 | 96 | 98.5 | 115.12 | 34.6 | 23.3 | 594.7 | 367.3 | 99.9 | 5.5 | 103 | 0.72919 |  |  |  | 89.9 | 84.1 | 1.503 | 0.7291 | 0.000807 | 13.6154 | 13.5476
SW | HA Reference | SW HA #1 | 24.7 | 1800 | 90 | 24.8 | 40.1 | 193.9 | 40.1 | 90 | 95.5 | 96 | 98.4 | 112.44 | 33.8 | 23.3 | 580.6 | 367.4 | 99.7 | 5.5 | 103 | 0.72919 |  |  |  | 90 | 84 | 1.502 | 0.7292 | 0.000805 | 13.5998 | 13.5382
SW | HA Reference | SW HA #1 | 24.7083 | 1800 | 90 | 24.8 | 40.2 | 193.9 | 40 | 90 | 95.5 | 96 | 98.5 | 112.91 | 33.3 | 23.2 | 592.6 | 367.4 | 100 | 5.5 | 103.1 | 0.72926 |  |  |  | 89.9 | 84.1 | 1.505 | 0.7292 | 0.000807 | 13.5998 | 13.5366
SW | HA Reference | SW HA #1 | 24.7167 | 1800 | 90 | 24.7 | 40.2 | 194 | 40 | 90 | 95.4 | 96 | 98.5 | 115.9 | 32.2 | 23.2 | 591.4 | 367.3 | 99.9 | 5.5 | 103.1 | 0.72999 |  |  |  | 90 | 84.1 | 1.502 | 0.73 | 0.000807 | 13.4752 | 13.4136
SW | HA Reference | SW HA #1 | 24.725 | 1800 | 89.9 | 24.7 | 40.2 | 194 | 39.9 | 90 | 95.4 | 96 | 98.5 | 114.88 | 33.9 | 23.2 | 599.4 | 367.4 | 99.8 | 5.5 | 103 | 0.72962 |  |  |  | 90 | 84 | 1.498 | 0.7296 | 0.000806 | 13.5374 | 13.4712
SW | HA Reference | SW HA #1 | 24.7333 | 1800 | 90 | 24.7 | 40.1 | 194.1 | 39.9 | 90 | 95.4 | 96 | 98.4 | 114.73 | 33.1 | 23.2 | 585.1 | 367.1 | 99.8 | 5.5 | 103 | 0.72913 |  |  |  | 90 | 83.9 | 1.503 | 0.7291 | 0.000805 | 13.6154 | 13.5475
SW | HA Reference | SW HA #1 | 24.7417 | 1800 | 89.9 | 24.6 | 40.1 | 194.1 | 39.9 | 90 | 95.4 | 96 | 98.4 | 113.81 | 33.5 | 23.2 | 595.2 | 367.3 | 99.9 | 5.5 | 103 | 0.72901 |  |  |  | 90 | 84.1 | 1.503 | 0.729 | 0.000807 | 13.631 | 13.5663
SW | HA Reference | SW HA #1 | 24.75 | 1800 | 89.9 | 24.5 | 40.1 | 194.1 | 40 | 90 | 95.4 | 96 | 98.5 | 112.9 | 31.7 | 23.2 | 589.2 | 367.4 | 99.9 | 5.5 | 103 | 0.72901 |  |  |  | 89.9 | 84 | 1.5 | 0.729 | 0.000806 | 13.631 | 13.5756
SW | HA Reference | SW HA #1 | 24.7583 | 1800 | 89.9 | 24.6 | 40.1 | 194.1 | 40 | 90 | 95.4 | 96 | 98.4 | 113.31 | 32.7 | 23.1 | 593.2 | 367.2 | 99.8 | 5.5 | 102.9 | 0.72907 |  |  |  | 90 | 84 | 1.491 | 0.729 | 0.000806 | 13.631 | 13.5569
SW | HA Reference | SW HA #1 | 24.7667 | 1800 | 90 | 24.7 | 40.1 | 194.1 | 40 | 90 | 95.4 | 96 | 98.4 | 113.81 | 31.3 | 23.2 | 593.1 | 367.3 | 99.9 | 5.5 | 102.9 | 0.72975 |  |  |  | 89.9 | 84 | 1.502 | 0.7297 | 0.000806 | 13.5219 | 13.4603
SW | HA Reference | SW HA #1 | 24.775 | 1800 | 90 | 24.7 | 40.1 | 194.2 | 39.9 | 90 | 95.4 | 96 | 98.4 | 112.56 | 33.6 | 23.1 | 590.1 | 367.3 | 99.7 | 5.5 | 103.1 | 0.72919 |  |  |  | 90 | 84 | 1.502 | 0.7292 | 0.000806 | 13.5998 | 13.5382
SW | HA Reference | SW HA #1 | 24.7833 | 1800 | 90 | 24.7 | 40.1 | 194.2 | 40 | 90 | 95.4 | 96 | 98.5 | 114.36 | 33.3 | 23.2 | 589.8 | 367.1 | 99.8 | 5.5 | 103.1 | 0.72919 |  |  |  | 90 | 84.2 | 1.503 | 0.7292 | 0.000807 | 13.5998 | 13.5382
SW | HA Reference | SW HA #1 | 24.7917 | 1800 | 90 | 24.7 | 40.2 | 194.2 | 40 | 90 | 95.4 | 96 | 98.5 | 113.89 | 32.2 | 23.1 | 582.6 | 367.5 | 99.9 | 5.5 | 103 | 0.72932 |  |  |  | 90 | 84 | 1.499 | 0.7293 | 0.000806 | 13.5842 | 13.5179
SW | HA Reference | SW HA #1 | 24.8 | 1800 | 90 | 24.8 | 40.2 | 194.2 | 39.9 | 90 | 95.4 | 96 | 98.5 | 115.17 | 32.1 | 23.1 | 589.7 | 367.2 | 99.9 | 5.5 | 103 | 0.72962 |  |  |  | 89.9 | 84 | 1.506 | 0.7296 | 0.000806 | 13.5374 | 13.4805
SW | HA Reference | SW HA #1 | 24.8083 | 1800 | 90 | 24.9 | 40.1 | 194.2 | 39.9 | 90 | 95.4 | 96 | 98.5 | 113.31 | 31.9 | 23 | 575.8 | 367.4 | 99.9 | 5.5 | 103.1 | 0.72895 |  |  |  | 89.9 | 84.1 | 1.506 | 0.7289 | 0.000807 | 13.6466 | 13.585
SW | HA Reference | SW HA #1 | 24.8167 | 1800 | 90 | 25.1 | 40.1 | 194.3 | 39.9 | 90 | 95.4 | 96 | 98.5 | 114.66 | 32.5 | 23 | 595.6 | 367.5 | 99.9 | 5.5 | 103.1 | 0.72913 |  |  |  | 90 | 84 | 1.503 | 0.7291 | 0.000806 | 13.6154 | 13.5475
SW | HA Reference | SW HA #1 | 24.825 | 1800 | 90 | 25.2 | 40.1 | 194.3 | 39.9 | 90 | 95.4 | 96 | 98.5 | 112.42 | 33.1 | 23 | 595.9 | 367.1 | 99.8 | 5.5 | 103 | 0.72901 |  |  |  | 90 | 84 | 1.501 | 0.729 | 0.000806 | 13.631 | 13.5663
SW | HA Reference | SW HA #1 | 24.8333 | 1800 | 90 | 25.3 | 40 | 194.3 | 40 | 90 | 95.4 | 96 | 98.5 | 112.23 | 31.7 | 23 | 596.1 | 367.4 | 99.8 | 5.5 | 103.1 | 0.72932 |  |  |  | 90 | 84.1 | 1.501 | 0.7293 | 0.000807 | 13.5842 | 13.5179
SW | HA Reference | SW HA #1 | 24.8417 | 1800 | 90 | 25.4 | 40.1 | 194.3 | 40 | 90 | 95.4 | 96 | 98.5 | 113.67 | 32.6 | 23 | 595.7 | 367.5 | 99.8 | 5.5 | 103 | 0.72901 |  |  |  | 90 | 84.1 | 1.498 | 0.729 | 0.000807 | 13.631 | 13.5663
SW | HA Reference | SW HA #1 | 24.85 | 1800 | 90 | 25.4 | 40.1 | 194.3 | 40 | 90 | 95.4 | 96 | 98.5 | 115.3 | 33 | 23 | 589.9 | 367.4 | 99.9 | 5.5 | 103 | 0.72907 |  |  |  | 90 | 84 | 1.506 | 0.7291 | 0.000805 | 13.6154 | 13.5569
SW | HA Reference | SW HA #1 | 24.8583 | 1800 | 90 | 25.4 | 40.1 | 194.4 | 40 | 90 | 95.4 | 96 | 98.5 | 113 | 31.4 | 23 | 577.8 | 367.4 | 99.9 | 5.5 | 103.1 | 0.72999 |  |  |  | 90 | 84.1 | 1.503 | 0.73 | 0.000807 | 13.4752 | 13.4136
SW | HA Reference | SW HA #1 | 24.8667 | 1800 | 90 | 25.3 | 40.2 | 194.4 | 40 | 90.1 | 95.5 | 96 | 98.5 | 112.37 | 34.1 | 23 | 587.6 | 367.2 | 99.8 | 5.5 | 103 | 0.72858 |  |  |  | 90.1 | 84.1 | 1.495 | 0.7287 | 0.000807 | 13.6778 | 13.624
SW | HA Reference | SW HA #1 | 24.875 | 1801 | 90 | 25.3 | 40.3 | 194.5 | 40 | 90.1 | 95.5 | 96 | 98.4 | 112.42 | 35.2 | 23.1 | 594.6 | 367.1 | 99.7 | 5.5 | 102.9 | 0.72926 |  |  |  | 90 | 84 | 1.505 | 0.7293 | 0.000806 | 13.5842 | 13.5273
SW | HA Reference | SW HA #1 | 24.8833 | 1800 | 90 | 25.2 | 40.3 | 194.5 | 40 | 90.1 | 95.4 | 96 | 98.5 | 113.26 | 35.5 | 23 | 582.2 | 367.1 | 99.9 | 5.5 | 103.1 | 0.72913 |  |  |  | 90.1 | 84 | 1.5 | 0.7292 | 0.000806 | 13.5998 | 13.5382
SW | HA Reference | SW HA #1 | 24.8917 | 1800 | 90 | 25.2 | 40.3 | 194.5 | 40 | 90.1 | 95.5 | 96 | 98.4 | 114.74 | 34.1 | 23.1 | 590.5 | 366.9 | 99.8 | 5.5 | 103 | 0.72852 |  |  |  | 90.1 | 84 | 1.505 | 0.7286 | 0.000805 | 13.6934 | 13.6333
SW | HA Reference | SW HA #1 | 24.9 | 1800 | 90 | 25.2 | 40.3 | 194.5 | 40 | 90.1 | 95.5 | 96 | 98.5 | 114.11 | 35 | 23 | 580.5 | 367.2 | 99.8 | 5.5 | 103 | 0.72938 |  |  |  | 90.1 | 84 | 1.5 | 0.7295 | 0.000806 | 13.553 | 13.4992
SW | HA Reference | SW HA #1 | 24.9083 | 1800 | 90 | 25 | 40.3 | 194.4 | 40.1 | 90.1 | 95.5 | 96 | 98.4 | 112.97 | 36.5 | 23.1 | 585.2 | 367.4 | 99.9 | 5.5 | 102.9 | 0.72907 |  |  |  | 90 | 84.1 | 1.502 | 0.7291 | 0.000807 | 13.6154 | 13.5569
SW | HA Reference | SW HA #1 | 24.9167 | 1800 | 90 | 24.8 | 40.3 | 194.3 | 40 | 90.1 | 95.5 | 96 | 98.5 | 115.19 | 34.7 | 23.2 | 594.7 | 367 | 99.9 | 5.5 | 103.1 | 0.72809 |  |  |  | 90 | 84.1 | 1.5 | 0.7281 | 0.000807 | 13.7716 | 13.7099
SW | HA Reference | SW HA #1 | 24.925 | 1800 | 90 | 24.7 | 40.3 | 194.3 | 40 | 90 | 95.5 | 96 | 98.4 | 113.11 | 34.3 | 23.1 | 590.8 | 367.1 | 99.9 | 5.5 | 103 | 0.72926 |  |  |  | 90.1 | 84 | 1.491 | 0.7293 | 0.000806 | 13.5842 | 13.5179
SW | HA Reference | SW HA #1 | 24.9333 | 1800 | 90 | 24.7 | 40.3 | 194.3 | 40.1 | 90 | 95.5 | 96 | 98.5 | 112.9 | 37.3 | 23.2 | 587.9 | 367.1 | 99.9 | 5.5 | 103 | 0.72883 |  |  |  | 90 | 84 | 1.499 | 0.7289 | 0.000806 | 13.6466 | 13.5943
SW | HA Reference | SW HA #1 | 24.9417 | 1800 | 90 | 24.6 | 40.2 | 194.3 | 40.1 | 90.1 | 95.4 | 96 | 98.4 | 112.56 | 36.9 | 23.2 | 574.5 | 367.4 | 99.9 | 5.5 | 103.1 | 0.72901 |  |  |  | 90 | 84 | 1.506 | 0.7291 | 0.000805 | 13.6154 | 13.5662
SW | HA Reference | SW HA #1 | 24.95 | 1800 | 90 | 24.6 | 40.2 | 194.4 | 40 | 90 | 95.5 | 96 | 98.5 | 113.04 | 34.9 | 23.2 | 580.3 | 367 | 100 | 5.5 | 103 | 0.72883 |  |  |  | 90 | 84.1 | 1.497 | 0.7289 | 0.000806 | 13.6466 | 13.5943
SW | HA Reference | SW HA #1 | 24.9583 | 1800 | 90 | 24.6 | 40.2 | 194.5 | 40 | 90 | 95.4 | 96 | 98.5 | 113.53 | 36 | 23.2 | 586.8 | 367.2 | 99.8 | 5.5 | 103 | 0.72981 |  |  |  | 90 | 84 | 1.503 | 0.7298 | 0.000806 | 13.5063 | 13.4416
SW | HA Reference | SW HA #1 | 24.9667 | 1800 | 90 | 24.7 | 40.2 | 194.5 | 40 | 90 | 95.4 | 96 | 98.5 | 113.03 | 30.3 | 23.2 | 585.7 | 367.2 | 99.8 | 5.5 | 103.1 | 0.72895 |  |  |  | 90 | 84 | 1.502 | 0.729 | 0.000806 | 13.631 | 13.5756
SW | HA Reference | SW HA #1 | 24.975 | 1800 | 89.9 | 24.8 | 40.2 | 194.6 | 40.1 | 90 | 95.4 | 96 | 98.4 | 113.48 | 24.4 | 23.1 | 568.8 | 367.1 | 99.8 | 5.5 | 103.1 | 0.72913 |  |  |  | 90 | 84 | 1.502 | 0.7291 | 0.000806 | 13.6154 | 13.5475
SW | HA Reference | SW HA #1 | 24.9833 | 1800 | 90 | 25 | 40.2 | 194.6 | 40 | 90 | 95.4 | 96 | 98.5 | 116.12 | 26.3 | 23.2 | 590.1 | 367.3 | 99.9 | 5.5 | 103 | 0.72926 |  |  |  | 90 | 84 | 1.499 | 0.7293 | 0.000806 | 13.5842 | 13.5273
SW | HA Reference | SW HA #1 | 24.9917 | 1801 | 90 | 25 | 40.2 | 194.6 | 40 | 90 | 95.4 | 96 | 98.4 | 113.7 | 30.7 | 23.2 | 585.5 | 367.2 | 99.7 | 5.5 | 103 | 0.72913 |  |  |  | 90 | 83.9 | 1.507 | 0.7292 | 0.000805 | 13.5998 | 13.5475
SW | HA Reference | SW HA #1 | 25 | 1800 | 90 | 25.1 | 40.2 | 194.6 | 40 | 90 | 95.4 | 96 | 98.5 | 113.97 | 32.5 | 23.2 | 583.6 | 367.4 | 99.9 | 5.5 | 103 | 0.72834 |  |  |  | 90 | 84 | 1.495 | 0.7283 | 0.000806 | 13.7403 | 13.6708
SW | HA Reference | SW HA #1 | 25.0083 | 1800 | 90 | 25.2 | 40.2 | 194.6 | 40 | 90 | 95.4 | 96 | 98.5 | 114.69 | 29.7 | 23.1 | 592.5 | 366.8 | 99.9 | 5.5 | 103 | 0.72864 |  |  |  | 90 | 84 | 1.501 | 0.7287 | 0.000806 | 13.6778 | 13.624
SW | HA Reference | SW HA #1 | 25.0167 | 1800 | 90 | 25.2 | 40.2 | 194.5 | 40 | 90.1 | 95.5 | 96 | 98.5 | 114.42 | 32.6 | 23.1 | 594.2 | 367 | 99.9 | 5.5 | 103 | 0.72877 |  |  |  | 90 | 83.9 | 1.503 | 0.7288 | 0.000805 | 13.6622 | 13.6037
SW | HA Reference | SW HA #1 | 25.025 | 1800 | 90 | 25.3 | 40.3 | 194.5 | 40 | 90.1 | 95.4 | 96 | 98.5 | 112.12 | 30.8 | 23 | 586.8 | 367.1 | 99.9 | 5.5 | 103 | 0.72919 |  |  |  | 90.1 | 83.9 | 1.501 | 0.7293 | 0.000805 | 13.5842 | 13.5288
SW | HA Reference | SW HA #1 | 25.0333 | 1800 | 90 | 25.3 | 40.3 | 194.6 | 40 | 90.1 | 95.4 | 96 | 98.5 | 112.1 | 31.6 | 23.1 | 595.2 | 367.4 | 100 | 5.6 | 103.1 | 0.72932 |  |  |  | 90 | 83.9 | 1.506 | 0.7294 | 0.000805 | 13.5686 | 13.5179
SW | HA Reference | SW HA #1 | 25.0417 | 1800 | 90 | 25.3 | 40.3 | 194.6 | 40 | 90.1 | 95.5 | 96 | 98.4 | 112.55 | 32.8 | 23.1 | 594 | 367.1 | 99.9 | 5.5 | 103 | 0.72846 |  |  |  | 90.1 | 83.9 | 1.502 | 0.7286 | 0.000805 | 13.6934 | 13.6427
SW | HA Reference | SW HA #1 | 25.05 | 1800 | 90 | 25.2 | 40.3 | 194.7 | 40.1 | 90.1 | 95.5 | 96 | 98.5 | 114.17 | 29.4 | 23.1 | 575.9 | 366.8 | 100 | 5.5 | 103 | 0.72938 |  |  |  | 90.1 | 83.9 | 1.498 | 0.7295 | 0.000805 | 13.553 | 13.4992
SW | HA Reference | SW HA #1 | 25.0583 | 1799 | 90 | 25.2 | 40.2 | 194.8 | 40.1 | 90 | 95.4 | 96 | 98.4 | 114.1 | 28.2 | 23.1 | 577.7 | 366.9 | 99.9 | 5.5 | 103 | 0.72871 |  |  |  | 90 | 83.9 | 1.494 | 0.7287 | 0.000805 | 13.6778 | 13.613
SW | HA Reference | SW HA #1 | 25.0667 | 1800 | 90 | 25.1 | 40.2 | 194.8 | 40 | 90 | 95.4 | 96 | 98.5 | 115.48 | 41.3 | 23.2 | 595.5 | 367.3 | 100.1 | 5.5 | 103.1 | 0.72932 |  |  |  | 90 | 83.9 | 1.498 | 0.7294 | 0.000805 | 13.5686 | 13.5179
SW | HA Reference | SW HA #1 | 25.075 | 1800 | 90 | 25.1 | 40.1 | 194.8 | 40 | 90 | 95.4 | 96 | 98.5 | 114.2 | 41.8 | 23.2 | 596.6 | 366.9 | 99.9 | 5.5 | 103.1 | 0.72895 |  |  |  | 90 | 83.8 | 1.504 | 0.7289 | 0.000805 | 13.6466 | 13.5756
SW | HA Reference | SW HA #1 | 25.0833 | 1800 | 90 | 25 | 40.1 | 194.8 | 40 | 90 | 95.4 | 96 | 98.5 | 115.1 | 43.5 | 23.2 | 589.3 | 367.2 | 100 | 5.5 | 103.1 | 0.72913 |  |  |  | 90 | 84 | 1.499 | 0.7291 | 0.000806 | 13.6154 | 13.5475
SW | HA Reference | SW HA #1 | 25.0917 | 1800 | 90 | 25 | 40.2 | 194.8 | 40 | 90 | 95.4 | 96 | 98.5 | 115.62 | 42.5 | 23.2 | 585.1 | 366.9 | 100 | 5.5 | 103 | 0.72858 |  |  |  | 90 | 84 | 1.501 | 0.7285 | 0.000806 | 13.7091 | 13.6334
SW | HA Reference | SW HA #1 | 25.1 | 1800 | 90 | 24.9 | 40.2 | 194.7 | 40 | 90 | 95.4 | 96 | 98.5 | 113.82 | 42.7 | 23.2 | 578.1 | 367 | 100 | 5.5 | 103 | 0.72901 |  |  |  | 90 | 83.9 | 1.503 | 0.729 | 0.000805 | 13.631 | 13.5662
SW | HA Reference | SW HA #1 | 25.1083 | 1800 | 90 | 24.8 | 40.2 | 194.7 | 40 | 90 | 95.4 | 96 | 98.5 | 113.62 | 43.1 | 23.2 | 595.8 | 367 | 99.9 | 5.5 | 103.1 | 0.72919 |  |  |  | 90 | 83.9 | 1.504 | 0.7292 | 0.000805 | 13.5998 | 13.5382
SW | HA Reference | SW HA #1 | 25.1167 | 1800 | 90 | 24.8 | 40.2 | 194.7 | 39.9 | 90 | 95.4 | 96 | 98.5 | 112.58 | 43.4 | 23.2 | 587.9 | 367.1 | 100 | 5.5 | 103.1 | 0.72932 |  |  |  | 89.9 | 84 | 1.503 | 0.7292 | 0.000806 | 13.5998 | 13.5273
SW | HA Reference | SW HA #1 | 25.125 | 1800 | 90 | 24.7 | 40.3 | 194.6 | 40 | 90.1 | 95.4 | 96 | 98.5 | 113.4 | 42.4 | 23.2 | 582.8 | 366.8 | 100 | 5.5 | 103.1 | 0.72895 |  |  |  | 90 | 84.1 | 1.502 | 0.729 | 0.000806 | 13.631 | 13.5756
SW | HA Reference | SW HA #1 | 25.1333 | 1800 | 90 | 24.7 | 40.3 | 194.5 | 39.9 | 90 | 95.4 | 96 | 98.5 | 113.93 | 42 | 23.2 | 589.9 | 366.7 | 99.7 | 5.5 | 103 | 0.72858 |  |  |  | 90 | 83.9 | 1.497 | 0.7286 | 0.000805 | 13.6934 | 13.6333
SW | HA Reference | SW HA #1 | 25.1417 | 1800 | 90 | 24.6 | 40.2 | 194.6 | 40 | 90 | 95.4 | 96 | 98.5 | 113.23 | 43.9 | 23.2 | 594.3 | 367.1 | 100 | 5.5 | 103 | 0.72895 |  |  |  | 90 | 84 | 1.505 | 0.729 | 0.000806 | 13.631 | 13.5756
SW | HA Reference | SW HA #1 | 25.15 | 1800 | 90 | 24.7 | 40.2 | 194.5 | 39.9 | 90 | 95.5 | 96 | 98.4 | 114.61 | 45.7 | 23.2 | 593.5 | 366.9 | 99.7 | 5.5 | 103 | 0.72864 |  |  |  | 90 | 84 | 1.503 | 0.7287 | 0.000806 | 13.6778 | 13.624
SW | HA Reference | SW HA #1 | 25.1583 | 1800 | 90 | 24.7 | 40.2 | 194.5 | 40 | 90 | 95.4 | 96 | 98.4 | 114.4 | 46.8 | 23.2 | 586.8 | 367 | 99.8 | 5.5 | 103.1 | 0.72907 |  |  |  | 90 | 84 | 1.497 | 0.7291 | 0.000806 | 13.6154 | 13.5569
SW | HA Reference | SW HA #1 | 25.1667 | 1800 | 90 | 24.8 | 40.2 | 194.5 | 40 | 90.1 | 95.4 | 96 | 98.5 | 113.87 | 44.5 | 23.2 | 596.5 | 366.9 | 99.9 | 5.5 | 103.1 | 0.72889 |  |  |  | 90.1 | 84.1 | 1.502 | 0.729 | 0.000806 | 13.631 | 13.5756
SW | HA Reference | SW HA #1 | 25.175 | 1800 | 90 | 24.9 | 40.2 | 194.5 | 40 | 90.1 | 95.4 | 96 | 98.5 | 113.13 | 45.1 | 23.1 | 587.1 | 367.6 | 99.9 | 5.6 | 103.1 | 0.7295 |  |  |  | 90 | 84.1 | 1.496 | 0.7295 | 0.000807 | 13.553 | 13.4899
SW | HA Reference | SW HA #1 | 25.1833 | 1800 | 90.1 | 25 | 40.2 | 194.5 | 39.9 | 90.1 | 95.5 | 96 | 98.5 | 113.41 | 46.2 | 23.2 | 596 | 366.7 | 99.9 | 5.5 | 103.2 | 0.72895 |  |  |  | 90.1 | 84.1 | 1.497 | 0.7291 | 0.000807 | 13.6154 | 13.5663
SW | HA Reference | SW HA #1 | 25.1917 | 1800 | 90.1 | 25 | 40.3 | 194.6 | 40 | 90.1 | 95.5 | 96 | 98.5 | 113.92 | 44.5 | 23.2 | 591.2 | 366.6 | 99.7 | 5.5 | 103.1 | 0.7295 |  |  |  | 90.1 | 84 | 1.501 | 0.7296 | 0.000806 | 13.5374 | 13.4805
SW | HA Reference | SW HA #1 | 25.2 | 1800 | 90.1 | 25 | 40.3 | 194.6 | 40 | 90.1 | 95.5 | 96 | 98.5 | 113.31 | 44.9 | 23.2 | 595 | 366.8 | 99.8 | 5.5 | 103.1 | 0.72864 |  |  |  | 90.1 | 84.1 | 1.5 | 0.7287 | 0.000806 | 13.6778 | 13.6146
SW | HA Reference | SW HA #1 | 25.2083 | 1800 | 90 | 25.2 | 40.2 | 194.7 | 39.9 | 90.1 | 95.5 | 96 | 98.4 | 113.18 | 47.4 | 23.2 | 591.2 | 366.8 | 99.8 | 5.5 | 103.1 | 0.72852 |  |  |  | 90 | 84.1 | 1.495 | 0.7286 | 0.000806 | 13.6934 | 13.6427
SW | HA Reference | SW HA #1 | 25.2167 | 1800 | 90 | 25.3 | 40.2 | 194.7 | 40 | 90.1 | 95.5 | 96 | 98.6 | 114.45 | 47.7 | 23.2 | 588.7 | 367.2 | 99.9 | 5.5 | 103.2 | 0.72877 |  |  |  | 90 | 84 | 1.499 | 0.7288 | 0.000806 | 13.6622 | 13.6037
SW | HA Reference | SW HA #1 | 25.225 | 1800 | 90 | 25.3 | 40.2 | 194.8 | 40 | 90.1 | 95.5 | 96 | 98.5 | 114.19 | 47.8 | 23.2 | 587.5 | 366.9 | 99.9 | 5.5 | 103.2 | 0.72926 |  |  |  | 90 | 84.1 | 1.502 | 0.7293 | 0.000806 | 13.5842 | 13.5273
SW | HA Reference | SW HA #1 | 25.2333 | 1800 | 90 | 25.3 | 40.2 | 194.8 | 40 | 90.1 | 95.5 | 96 | 98.4 | 114.29 | 47.6 | 23.2 | 592.3 | 367.3 | 100 | 5.5 | 103.1 | 0.72846 |  |  |  | 90 | 84 | 1.5 | 0.7285 | 0.000806 | 13.7091 | 13.6521
SW | HA Reference | SW HA #1 | 25.2417 | 1800 | 90 | 25.3 | 40.2 | 194.8 | 40 | 90.1 | 95.5 | 96 | 98.5 | 113.45 | 48.1 | 23.2 | 596 | 366.8 | 99.9 | 5.5 | 103.1 | 0.72858 |  |  |  | 90.1 | 83.9 | 1.499 | 0.7286 | 0.000805 | 13.6934 | 13.624
SW | HA Reference | SW HA #1 | 25.25 | 1800 | 90 | 25.3 | 40.2 | 194.8 | 40 | 90.1 | 95.5 | 96 | 98.4 | 112.8 | 45.7 | 23.2 | 597.1 | 367.2 | 99.7 | 5.5 | 103 | 0.72895 |  |  |  | 90 | 84.1 | 1.502 | 0.729 | 0.000806 | 13.631 | 13.5756
SW | HA Reference | SW HA #1 | 25.2583 | 1800 | 90 | 25.3 | 40.2 | 194.7 | 40 | 90.1 | 95.5 | 96 | 98.4 | 113.7 | 47.8 | 23.2 | 595.4 | 366.9 | 99.9 | 5.5 | 103.1 | 0.72834 |  |  |  | 90 | 84 | 1.495 | 0.7284 | 0.000806 | 13.7247 | 13.6708
SW | HA Reference | SW HA #1 | 25.2667 | 1800 | 90 | 25.2 | 40.3 | 194.8 | 40.1 | 90.1 | 95.5 | 96 | 98.4 | 113.88 | 48 | 23.2 | 579.3 | 366.8 | 99.8 | 5.5 | 103.1 | 0.72926 |  |  |  | 90 | 84 | 1.502 | 0.7293 | 0.000806 | 13.5842 | 13.5273
SW | HA Reference | SW HA #1 | 25.275 | 1800 | 90 | 25.1 | 40.3 | 194.8 | 40 | 90.1 | 95.5 | 96 | 98.4 | 114.85 | 46.8 | 23.3 | 596.9 | 366.7 | 99.7 | 5.5 | 103 | 0.7284 |  |  |  | 90 | 83.9 | 1.503 | 0.7284 | 0.000805 | 13.7247 | 13.6614
SW | HA Reference | SW HA #1 | 25.2833 | 1800 | 90 | 25.1 | 40.3 | 194.8 | 40 | 90 | 95.5 | 96 | 98.5 | 113.3 | 47.7 | 23.2 | 594 | 366.9 | 100 | 5.5 | 103.1 | 0.72907 |  |  |  | 90 | 83.9 | 1.494 | 0.729 | 0.000805 | 13.631 | 13.5569
SW | HA Reference | SW HA #1 | 25.2917 | 1800 | 90 | 25.1 | 40.1 | 194.7 | 40 | 90 | 95.5 | 96 | 98.5 | 111.9 | 47 | 23.2 | 595.2 | 367.1 | 99.7 | 5.5 | 103.1 | 0.72889 |  |  |  | 90 | 84 | 1.494 | 0.7289 | 0.000806 | 13.6466 | 13.585
SW | HA Reference | SW HA #1 | 25.3 | 1800 | 90 | 25 | 39.7 | 194.7 | 39.9 | 89.9 | 95.4 | 96 | 98.4 | 113.51 | 47.5 | 23.3 | 586.6 | 367.1 | 100 | 5.6 | 103 | 0.72926 |  |  |  | 90 | 83.9 | 1.495 | 0.7292 | 0.000805 | 13.5998 | 13.5273
SW | HA Reference | SW HA #1 | 25.3083 | 1800 | 89.9 | 24.9 | 39.4 | 194.7 | 40 | 89.9 | 95.4 | 96 | 98.5 | 116.52 | 49.7 | 23.2 | 592 | 367.2 | 99.8 | 5.6 | 103.1 | 0.72889 |  |  |  | 90 | 84 | 1.504 | 0.7288 | 0.000806 | 13.6622 | 13.585
SW | HA Reference | SW HA #1 | 25.3167 | 1800 | 89.9 | 24.9 | 39.2 | 194.6 | 40 | 89.9 | 95.4 | 96 | 98.4 | 115.29 | 47.2 | 23.3 | 596.2 | 367.3 | 100 | 5.6 | 103 | 0.72895 |  |  |  | 89.9 | 83.9 | 1.502 | 0.7288 | 0.000806 | 13.6622 | 13.585
SW | HA Reference | SW HA #1 | 25.325 | 1800 | 89.9 | 24.8 | 39 | 194.5 | 40 | 89.9 | 95.3 | 96 | 98.5 | 112.3 | 48.6 | 23.3 | 589.4 | 367 | 99.9 | 5.6 | 103.1 | 0.7284 |  |  |  | 89.9 | 84 | 1.498 | 0.7283 | 0.000807 | 13.7403 | 13.6709
SW | HA Reference | SW HA #1 | 25.3333 | 1799 | 89.9 | 24.8 | 38.9 | 194.5 | 40.1 | 89.9 | 95.4 | 96 | 98.5 | 112.82 | 48.4 | 23.3 | 588.1 | 367.1 | 100 | 5.5 | 103.1 | 0.7295 |  |  |  | 89.9 | 84 | 1.497 | 0.7294 | 0.000806 | 13.5686 | 13.4992
SW | HA Reference | SW HA #1 | 25.3417 | 1800 | 89.9 | 24.8 | 38.8 | 194.3 | 40 | 89.9 | 95.3 | 96 | 98.5 | 114.9 | 47.7 | 23.3 | 596.2 | 367.4 | 99.8 | 5.6 | 103.2 | 0.72956 |  |  |  | 89.9 | 84 | 1.496 | 0.7295 | 0.000806 | 13.553 | 13.4899
SW | HA Reference | SW HA #1 | 25.35 | 1800 | 89.9 | 24.7 | 38.8 | 194.2 | 39.9 | 89.8 | 95.3 | 96 | 98.4 | 113.33 | 49.8 | 23.3 | 586.4 | 367.1 | 100 | 5.6 | 103.1 | 0.72877 |  |  |  | 89.9 | 84 | 1.502 | 0.7287 | 0.000806 | 13.6778 | 13.6131
SW | HA Reference | SW HA #1 | 25.3583 | 1800 | 89.9 | 24.5 | 38.7 | 194.1 | 39.9 | 89.8 | 95.3 | 96 | 98.5 | 114 | 49.1 | 23.3 | 590.8 | 367.7 | 99.9 | 5.6 | 103.1 | 0.72791 |  |  |  | 89.8 | 84 | 1.481 | 0.7277 | 0.000806 | 13.8342 | 13.7568
SW | HA Reference | SW HA #1 | 25.3667 | 1800 | 89.9 | 24.6 | 38.7 | 194 | 39.9 | 89.8 | 95.3 | 96 | 98.5 | 114.72 | 46.5 | 23.3 | 593 | 367.6 | 100 | 5.6 | 103.1 | 0.72864 |  |  |  | 89.9 | 84 | 1.499 | 0.7286 | 0.000806 | 13.6934 | 13.6334
SW | HA Reference | SW HA #1 | 25.375 | 1800 | 90 | 24.7 | 38.6 | 193.9 | 40 | 89.8 | 95.3 | 96 | 98.4 | 114.01 | 47.7 | 23.2 | 584.1 | 367.2 | 99.9 | 5.5 | 103.1 | 0.72944 |  |  |  | 89.9 | 83.9 | 1.498 | 0.7294 | 0.000805 | 13.5686 | 13.5086
SW | HA Reference | SW HA #1 | 25.3833 | 1800 | 90 | 24.7 | 38.6 | 193.9 | 39.8 | 89.8 | 95.3 | 96 | 98.4 | 114.59 | 47.6 | 23.3 | 595.6 | 367.5 | 99.8 | 5.5 | 103.1 | 0.72852 |  |  |  | 89.9 | 84 | 1.5 | 0.7284 | 0.000806 | 13.7247 | 13.6521
SW | HA Reference | SW HA #1 | 25.3917 | 1800 | 90 | 24.8 | 38.6 | 193.8 | 39.9 | 89.8 | 95.3 | 96 | 98.5 | 114.22 | 46.9 | 23.3 | 595.2 | 367.5 | 99.8 | 5.5 | 103.1 | 0.72877 |  |  |  | 90 | 84.1 | 1.504 | 0.7287 | 0.000807 | 13.6778 | 13.6037
SW | HA Reference | SW HA #1 | 25.4 | 1800 | 89.9 | 24.9 | 38.6 | 193.8 | 39.9 | 89.8 | 95.3 | 96 | 98.4 | 113.23 | 47 | 23.3 | 596.1 | 367.5 | 100 | 5.5 | 103.1 | 0.72822 |  |  |  | 89.9 | 84 | 1.504 | 0.7281 | 0.000806 | 13.7716 | 13.699
SW | HA Reference | SW HA #1 | 25.4083 | 1799 | 90 | 24.9 | 38.6 | 193.7 | 39.9 | 89.8 | 95.3 | 96 | 98.4 | 112.07 | 45 | 23.2 | 596.4 | 367 | 99.9 | 5.5 | 103 | 0.72913 |  |  |  | 89.9 | 83.9 | 1.502 | 0.729 | 0.000805 | 13.631 | 13.5569
SW | HA Reference | SW HA #1 | 25.4167 | 1800 | 90 | 25 | 38.6 | 193.7 | 39.9 | 89.8 | 95.2 | 96 | 98.4 | 113.56 | 45.5 | 23.2 | 592.5 | 367.3 | 99.9 | 5.5 | 103.1 | 0.72852 |  |  |  | 89.9 | 83.9 | 1.507 | 0.7284 | 0.000806 | 13.7247 | 13.6521
SW | HA Reference | SW HA #1 | 25.425 | 1800 | 90 | 25.1 | 38.6 | 193.7 | 39.9 | 89.9 | 95.3 | 96 | 98.5 | 114.41 | 45.8 | 23.2 | 591.6 | 367.2 | 99.9 | 5.5 | 103.1 | 0.72907 |  |  |  | 89.9 | 83.9 | 1.501 | 0.729 | 0.000805 | 13.631 | 13.5662
SW | HA Reference | SW HA #1 | 25.4333 | 1800 | 90 | 25.3 | 38.7 | 193.8 | 39.9 | 89.9 | 95.3 | 96 | 98.4 | 113.84 | 44 | 23.2 | 585.8 | 367.3 | 99.9 | 5.5 | 103 | 0.72834 |  |  |  | 90 | 84 | 1.5 | 0.7283 | 0.000806 | 13.7403 | 13.6708
SW | HA Reference | SW HA #1 | 25.4417 | 1800 | 90 | 25.4 | 38.7 | 193.8 | 39.8 | 89.9 | 95.3 | 96 | 98.5 | 115.17 | 45.9 | 23.2 | 589.1 | 367.3 | 100.1 | 5.5 | 103.2 | 0.72913 |  |  |  | 89.9 | 84 | 1.504 | 0.7291 | 0.000806 | 13.6154 | 13.5569
SW | HA Reference | SW HA #1 | 25.45 | 1800 | 90 | 25.4 | 38.7 | 193.9 | 39.8 | 89.9 | 95.3 | 96 | 98.4 | 115.99 | 44.1 | 23.2 | 595.9 | 367 | 99.9 | 5.5 | 103.1 | 0.7284 |  |  |  | 90 | 84 | 1.498 | 0.7284 | 0.000807 | 13.7247 | 13.6615
SW | HA Reference | SW HA #1 | 25.4583 | 1800 | 90 | 25.4 | 38.7 | 194 | 39.9 | 89.8 | 95.3 | 96 | 98.4 | 114.75 | 44.9 | 23.2 | 584.8 | 367.1 | 99.9 | 5.5 | 103 | 0.72883 |  |  |  | 89.8 | 84 | 1.497 | 0.7287 | 0.000806 | 13.6778 | 13.6131
SW | HA Reference | SW HA #1 | 25.4667 | 1800 | 90.1 | 25.4 | 38.6 | 194.1 | 39.8 | 89.8 | 95.3 | 96 | 98.5 | 114.99 | 43.1 | 23.2 | 593.3 | 367.1 | 99.8 | 5.5 | 103.1 | 0.72944 |  |  |  | 90 | 84 | 1.497 | 0.7294 | 0.000806 | 13.5686 | 13.4992
SW | HA Reference | SW HA #1 | 25.475 | 1800 | 90 | 25.3 | 38.6 | 194 | 39.9 | 89.8 | 95.3 | 96 | 98.5 | 114.96 | 46 | 23.2 | 597.1 | 367.1 | 99.8 | 5.5 | 103.2 | 0.72877 |  |  |  | 90 | 84 | 1.494 | 0.7287 | 0.000806 | 13.6778 | 13.6037
SW | HA Reference | SW HA #1 | 25.4833 | 1800 | 90 | 25.1 | 38.6 | 194 | 39.9 | 89.8 | 95.3 | 96 | 98.4 | 111.62 | 45 | 23.2 | 586.3 | 367.6 | 100 | 5.5 | 103.1 | 0.72883 |  |  |  | 90 | 83.9 | 1.495 | 0.7288 | 0.000805 | 13.6622 | 13.5943
SW | HA Reference | SW HA #1 | 25.4917 | 1800 | 90 | 25 | 38.6 | 194 | 40 | 89.8 | 95.3 | 96 | 98.4 | 112.33 | 44.8 | 23.3 | 586.7 | 367.2 | 99.9 | 5.6 | 103.1 | 0.72889 |  |  |  | 90 | 83.9 | 1.505 | 0.7289 | 0.000805 | 13.6466 | 13.585
SW | HA Reference | SW HA #1 | 25.5 | 1800 | 90 | 24.9 | 38.6 | 193.9 | 40 | 89.8 | 95.3 | 96 | 98.4 | 115.52 | 46 | 23.3 | 597 | 367.7 | 100.1 | 5.5 | 103.1 | 0.72901 |  |  |  | 90 | 84.1 | 1.504 | 0.729 | 0.000807 | 13.631 | 13.5663
SW | HA Reference | SW HA #1 | 25.5083 | 1800 | 90 | 24.9 | 38.6 | 193.9 | 40 | 89.8 | 95.3 | 96 | 98.4 | 114.67 | 43.7 | 23.3 | 588.1 | 367.5 | 100.1 | 5.5 | 103.1 | 0.72858 |  |  |  | 89.9 | 84 | 1.503 | 0.7285 | 0.000806 | 13.7091 | 13.6427
SW | HA Reference | SW HA #1 | 25.5167 | 1800 | 90 | 24.8 | 38.6 | 193.9 | 39.9 | 89.9 | 95.3 | 96 | 98.5 | 115.72 | 47.1 | 23.4 | 595.7 | 367.1 | 99.9 | 5.6 | 103.2 | 0.72895 |  |  |  | 90 | 84 | 1.509 | 0.7289 | 0.000807 | 13.6466 | 13.5756
SW | HA Reference | SW HA #1 | 25.525 | 1800 | 90 | 24.8 | 38.6 | 193.9 | 39.9 | 89.9 | 95.3 | 96 | 98.5 | 113.04 | 44.5 | 23.3 | 593.2 | 367.5 | 99.9 | 5.5 | 103.2 | 0.72858 |  |  |  | 90 | 84 | 1.503 | 0.7286 | 0.000806 | 13.6934 | 13.6334
SW | HA Reference | SW HA #1 | 25.5333 | 1800 | 90 | 24.8 | 38.7 | 194 | 40 | 89.9 | 95.3 | 96 | 98.5 | 112.73 | 45 | 23.3 | 586.6 | 367.3 | 100 | 5.6 | 103.2 | 0.72932 |  |  |  | 90.1 | 84.1 | 1.506 | 0.7294 | 0.000807 | 13.5686 | 13.5086
SW | HA Reference | SW HA #1 | 25.5417 | 1800 | 90 | 24.9 | 38.7 | 194.1 | 40 | 90 | 95.3 | 96 | 98.5 | 114.98 | 45 | 23.3 | 595.9 | 367.3 | 99.8 | 5.6 | 103.1 | 0.72871 |  |  |  | 90.1 | 84.1 | 1.506 | 0.7288 | 0.000807 | 13.6622 | 13.6037
SW | HA Reference | SW HA #1 | 25.55 | 1800 | 90 | 24.9 | 38.9 | 194.1 | 40.1 | 90 | 95.3 | 96 | 98.5 | 114.81 | 44.7 | 23.4 | 596.2 | 367.1 | 99.9 | 5.6 | 103.1 | 0.72889 |  |  |  | 90.1 | 84.1 | 1.494 | 0.729 | 0.000807 | 13.631 | 13.5756
SW | HA Reference | SW HA #1 | 25.5583 | 1800 | 90 | 24.9 | 39.1 | 194.1 | 40.1 | 90 | 95.3 | 96 | 98.3 | 113.44 | 45.3 | 23.4 | 593.1 | 366.8 | 99.8 | 5.5 | 103 | 0.72981 |  |  |  | 90.1 | 83.8 | 1.498 | 0.7299 | 0.000804 | 13.4907 | 13.4323
SW | HA Reference | SW HA #1 | 25.5667 | 1800 | 90 | 25 | 39.4 | 194.1 | 40.1 | 90 | 95.4 | 96 | 98.4 | 112.04 | 45.2 | 23.3 | 591.5 | 367 | 99.8 | 5.5 | 103.1 | 0.72883 |  |  |  | 90 | 83.9 | 1.504 | 0.7289 | 0.000805 | 13.6466 | 13.5943
SW | HA Reference | SW HA #1 | 25.575 | 1800 | 90 | 25.1 | 39.6 | 194.3 | 40.2 | 90.1 | 95.4 | 96 | 98.4 | 110.68 | 43.3 | 23.4 | 572.6 | 366.7 | 99.9 | 5.5 | 103.1 | 0.72858 |  |  |  | 90.1 | 84 | 1.506 | 0.7287 | 0.000806 | 13.6778 | 13.624
SW | HA Reference | SW HA #1 | 25.5833 | 1800 | 90.1 | 25.1 | 39.8 | 194.3 | 40.1 | 90.1 | 95.4 | 96 | 98.4 | 113.72 | 44.7 | 23.3 | 586.7 | 367.1 | 99.9 | 5.5 | 103.1 | 0.72871 |  |  |  | 90.1 | 84.2 | 1.502 | 0.7288 | 0.000807 | 13.6622 | 13.6037
SW | HA Reference | SW HA #1 | 25.5917 | 1800 | 90.1 | 25.1 | 39.9 | 194.3 | 40.1 | 90.1 | 95.4 | 96 | 98.4 | 116.19 | 47.2 | 23.3 | 594.3 | 366.7 | 99.9 | 5.5 | 103.1 | 0.72864 |  |  |  | 90.1 | 83.9 | 1.495 | 0.7287 | 0.000805 | 13.6778 | 13.6146
SW | HA Reference | SW HA #1 | 25.6 | 1800 | 90.1 | 25.1 | 40 | 194.4 | 40.1 | 90.1 | 95.5 | 96 | 98.4 | 114.76 | 43.5 | 23.4 | 589.3 | 366.8 | 100.2 | 5.5 | 103.1 | 0.72871 |  |  |  | 90.1 | 84 | 1.504 | 0.7289 | 0.000806 | 13.6466 | 13.6037
SW | HA Reference | SW HA #1 | 25.6083 | 1800 | 90.1 | 25.1 | 40 | 194.3 | 40.1 | 90.1 | 95.5 | 96 | 98.4 | 114.04 | 45.8 | 23.4 | 596.8 | 367.2 | 99.9 | 5.6 | 103.1 | 0.72803 |  |  |  | 90.1 | 84.1 | 1.507 | 0.7282 | 0.000807 | 13.756 | 13.7099
SW | HA Reference | SW HA #1 | 25.6167 | 1800 | 90.1 | 25.2 | 40 | 194.3 | 40.1 | 90.1 | 95.5 | 96 | 98.5 | 114.55 | 46.2 | 23.4 | 593.6 | 367.2 | 100.1 | 5.6 | 103.1 | 0.72846 |  |  |  | 90.1 | 84.2 | 1.503 | 0.7286 | 0.000807 | 13.6935 | 13.6427
SW | HA Reference | SW HA #1 | 25.625 | 1800 | 90 | 25.2 | 40 | 194.4 | 40.1 | 90.1 | 95.5 | 96 | 98.4 | 114.34 | 44.6 | 23.4 | 589 | 366.5 | 100 | 5.6 | 103 | 0.72846 |  |  |  | 90 | 83.9 | 1.5 | 0.7285 | 0.000805 | 13.709 | 13.6521
SW | HA Reference | SW HA #1 | 25.6333 | 1799 | 90 | 25.2 | 40 | 194.4 | 40.1 | 90.1 | 95.5 | 96 | 98.4 | 114.9 | 47.9 | 23.4 | 594.1 | 366.5 | 100 | 5.6 | 103 | 0.72858 |  |  |  | 90.2 | 83.9 | 1.502 | 0.7288 | 0.000805 | 13.6622 | 13.6146
SW | HA Reference | SW HA #1 | 25.6417 | 1800 | 90 | 25.2 | 40 | 194.5 | 40.1 | 90.1 | 95.5 | 96 | 98.5 | 112.24 | 45.9 | 23.4 | 583.3 | 366.6 | 99.8 | 5.6 | 103.1 | 0.7284 |  |  |  | 90 | 84 | 1.504 | 0.7284 | 0.000806 | 13.7247 | 13.6615
SW | HA Reference | SW HA #1 | 25.65 | 1800 | 90 | 25.1 | 40 | 194.5 | 40.1 | 90.1 | 95.4 | 96 | 98.5 | 115.28 | 45.6 | 23.4 | 589.5 | 367 | 99.9 | 5.6 | 103.1 | 0.72926 |  |  |  | 90.2 | 84.1 | 1.505 | 0.7294 | 0.000806 | 13.5686 | 13.5086
SW | HA Reference | SW HA #1 | 25.6583 | 1800 | 90 | 25.1 | 40.1 | 194.6 | 40.1 | 90.1 | 95.5 | 96 | 98.4 | 113.84 | 47.1 | 23.4 | 581.6 | 367 | 99.8 | 5.6 | 103 | 0.72871 |  |  |  | 90.1 | 84 | 1.501 | 0.7288 | 0.000805 | 13.6622 | 13.6037
SW | HA Reference | SW HA #1 | 25.6667 | 1800 | 90 | 25.1 | 40.1 | 194.7 | 40.1 | 90.1 | 95.5 | 96 | 98.5 | 112.4 | 45 | 23.4 | 589.9 | 366.9 | 100 | 5.6 | 103.1 | 0.72883 |  |  |  | 90.1 | 84.1 | 1.502 | 0.729 | 0.000807 | 13.631 | 13.585
SW | HA Reference | SW HA #1 | 25.675 | 1800 | 90 | 25.2 | 40.2 | 194.7 | 40.2 | 90.1 | 95.5 | 96 | 98.5 | 110.72 | 46.5 | 23.4 | 572.8 | 367 | 100 | 5.6 | 103.2 | 0.72797 |  |  |  | 90.1 | 84.2 | 1.502 | 0.7281 | 0.000807 | 13.7716 | 13.7193
SW | HA Reference | SW HA #1 | 25.6833 | 1801 | 90 | 25.1 | 40.2 | 194.7 | 40.2 | 90.1 | 95.5 | 96 | 98.4 | 111.05 | 46 | 23.4 | 570.6 | 366.8 | 99.8 | 5.6 | 103 | 0.72858 |  |  |  | 90.1 | 84.1 | 1.502 | 0.7287 | 0.000806 | 13.6778 | 13.624
SW | HA Reference | SW HA #1 | 25.6917 | 1800 | 90 | 25 | 40.2 | 194.8 | 40.1 | 90.1 | 95.5 | 96 | 98.5 | 113.77 | 45.9 | 23.5 | 592.3 | 367 | 99.9 | 5.5 | 103.1 | 0.72858 |  |  |  | 90.1 | 84 | 1.503 | 0.7287 | 0.000806 | 13.6778 | 13.624
SW | HA Reference | SW HA #1 | 25.7 | 1801 | 90 | 24.9 | 40.2 | 194.7 | 40.1 | 90.1 | 95.5 | 96 | 98.4 | 113.61 | 45.3 | 23.5 | 587.8 | 366.9 | 99.9 | 5.5 | 103.1 | 0.72864 |  |  |  | 90 | 84.1 | 1.495 | 0.7287 | 0.000807 | 13.6778 | 13.624
SW | HA Reference | SW HA #1 | 25.7083 | 1800 | 90 | 24.9 | 40.2 | 194.7 | 40 | 90.1 | 95.5 | 96 | 98.6 | 113.23 | 44.2 | 23.5 | 586.8 | 366.8 | 100 | 5.5 | 103.2 | 0.72834 |  |  |  | 90 | 84.2 | 1.503 | 0.7283 | 0.000808 | 13.7404 | 13.6709
SW | HA Reference | SW HA #1 | 25.7167 | 1800 | 90 | 24.9 | 40.2 | 194.6 | 40 | 90.1 | 95.5 | 96 | 98.5 | 113.77 | 46.1 | 23.5 | 588.1 | 366.8 | 100.1 | 5.5 | 103.1 | 0.72889 |  |  |  | 90 | 84 | 1.499 | 0.7289 | 0.000806 | 13.6466 | 13.585
SW | HA Reference | SW HA #1 | 25.725 | 1800 | 90 | 24.9 | 40.2 | 194.7 | 40 | 90.1 | 95.5 | 96 | 98.5 | 114.31 | 44.4 | 23.5 | 592.5 | 366.7 | 99.8 | 5.6 | 103.1 | 0.72864 |  |  |  | 90 | 84.1 | 1.495 | 0.7286 | 0.000807 | 13.6935 | 13.624
SW | HA Reference | SW HA #1 | 25.7333 | 1800 | 90 | 24.9 | 40.2 | 194.6 | 40 | 90.1 | 95.5 | 96 | 98.4 | 114.21 | 45.9 | 23.5 | 595.9 | 367 | 99.9 | 5.5 | 103 | 0.7284 |  |  |  | 90 | 84 | 1.501 | 0.7284 | 0.000806 | 13.7247 | 13.6615
SW | HA Reference | SW HA #1 | 25.7417 | 1800 | 90 | 24.8 | 40.2 | 194.7 | 40 | 90.1 | 95.5 | 96 | 98.4 | 114.05 | 46.7 | 23.5 | 585.5 | 366.8 | 100 | 5.6 | 103 | 0.72828 |  |  |  | 90 | 83.9 | 1.503 | 0.7283 | 0.000805 | 13.7403 | 13.6802
SW | HA Reference | SW HA #1 | 25.75 | 1800 | 90 | 24.8 | 40.2 | 194.6 | 39.8 | 90.1 | 95.5 | 96 | 98.5 | 116.11 | 42.9 | 23.6 | 598 | 367.1 | 100 | 5.5 | 103.2 | 0.72889 |  |  |  | 90 | 84.1 | 1.496 | 0.7289 | 0.000807 | 13.6466 | 13.585
SW | HA Reference | SW HA #1 | 25.7583 | 1800 | 90 | 24.7 | 40.1 | 194.7 | 39.9 | 90.1 | 95.5 | 96 | 98.5 | 115.08 | 40.6 | 23.5 | 590.4 | 367.3 | 100 | 5.6 | 103.2 | 0.72846 |  |  |  | 90 | 84.1 | 1.505 | 0.7285 | 0.000807 | 13.7091 | 13.6521
SW | HA Reference | SW HA #1 | 25.7667 | 1800 | 90 | 24.7 | 40.1 | 194.7 | 39.9 | 90.1 | 95.5 | 96 | 98.5 | 114.31 | 41.8 | 23.5 | 591.1 | 366.9 | 100 | 5.5 | 103.2 | 0.72803 |  |  |  | 90 | 84.1 | 1.501 | 0.7281 | 0.000807 | 13.7716 | 13.7193
SW | HA Reference | SW HA #1 | 25.775 | 1800 | 90 | 24.8 | 40.1 | 194.8 | 40 | 90 | 95.5 | 96 | 98.4 | 112.62 | 40.7 | 23.5 | 594 | 366.9 | 99.9 | 5.5 | 103.1 | 0.72858 |  |  |  | 90 | 84 | 1.503 | 0.7286 | 0.000806 | 13.6934 | 13.6334
SW | HA Reference | SW HA #1 | 25.7833 | 1800 | 89.9 | 24.9 | 40.1 | 194.8 | 40 | 90.1 | 95.5 | 96 | 98.4 | 111.26 | 41.5 | 23.5 | 594.2 | 367.1 | 100 | 5.5 | 103.2 | 0.72803 |  |  |  | 90 | 84.1 | 1.5 | 0.728 | 0.000807 | 13.7873 | 13.7193
SW | HA Reference | SW HA #1 | 25.7917 | 1800 | 90 | 24.9 | 40.1 | 194.8 | 40.1 | 90.1 | 95.5 | 96 | 98.4 | 111.05 | 42.7 | 23.5 | 581.6 | 366.9 | 100.1 | 5.5 | 103.1 | 0.72834 |  |  |  | 90 | 84 | 1.502 | 0.7284 | 0.000806 | 13.7247 | 13.6708
SW | HA Reference | SW HA #1 | 25.8 | 1800 | 90 | 24.9 | 40.1 | 194.7 | 40.1 | 90.1 | 95.5 | 96 | 98.5 | 112.94 | 41.7 | 23.5 | 577.9 | 366.7 | 100.1 | 5.5 | 103.2 | 0.72791 |  |  |  | 90 | 84 | 1.495 | 0.7279 | 0.000806 | 13.8029 | 13.7381
SW | HA Reference | SW HA #1 | 25.8083 | 1800 | 90 | 25.1 | 40.2 | 194.8 | 39.9 | 90.1 | 95.5 | 96 | 98.4 | 116.23 | 40.2 | 23.5 | 594.8 | 367.4 | 99.9 | 5.5 | 103.2 | 0.72907 |  |  |  | 90 | 84 | 1.501 | 0.7291 | 0.000806 | 13.6154 | 13.5569
SW | HA Reference | SW HA #1 | 25.8167 | 1800 | 90 | 25.1 | 40.2 | 194.9 | 39.9 | 90.1 | 95.5 | 96 | 98.4 | 114.76 | 43.6 | 23.5 | 592 | 366.9 | 100 | 5.5 | 103.1 | 0.72871 |  |  |  | 90.1 | 84.1 | 1.502 | 0.7288 | 0.000806 | 13.6622 | 13.6037
SW | HA Reference | SW HA #1 | 25.825 | 1800 | 90 | 25.2 | 40.2 | 194.8 | 39.9 | 90.1 | 95.5 | 96 | 98.5 | 114.74 | 46.8 | 23.5 | 592.4 | 367 | 100 | 5.5 | 103.2 | 0.72852 |  |  |  | 90 | 83.9 | 1.5 | 0.7286 | 0.000805 | 13.6934 | 13.6427
SW | HA Reference | SW HA #1 | 25.8333 | 1800 | 90.1 | 25.2 | 40.3 | 194.8 | 40 | 90.1 | 95.5 | 96 | 98.4 | 113.14 | 46 | 23.5 | 580.5 | 366.8 | 100 | 5.5 | 103.1 | 0.72846 |  |  |  | 90.1 | 83.8 | 1.504 | 0.7285 | 0.000804 | 13.709 | 13.6427
SW | HA Reference | SW HA #1 | 25.8417 | 1800 | 90 | 25.3 | 40.3 | 194.8 | 39.9 | 90.1 | 95.5 | 96 | 98.5 | 115.26 | 46.6 | 23.5 | 594.4 | 366.8 | 99.9 | 5.5 | 103.2 | 0.7284 |  |  |  | 90 | 84.1 | 1.502 | 0.7284 | 0.000806 | 13.7247 | 13.6615
SW | HA Reference | SW HA #1 | 25.85 | 1800 | 90 | 25.3 | 40.3 | 194.8 | 39.9 | 90.1 | 95.5 | 96 | 98.4 | 113.73 | 44.9 | 23.4 | 593.1 | 366.9 | 99.8 | 5.6 | 103.2 | 0.7284 |  |  |  | 90 | 84.1 | 1.501 | 0.7284 | 0.000807 | 13.7247 | 13.6615
SW | HA Reference | SW HA #1 | 25.8583 | 1800 | 90 | 25.2 | 40.3 | 194.7 | 40 | 90.1 | 95.5 | 96 | 98.4 | 112.2 | 46.2 | 23.4 | 584.5 | 367.2 | 100 | 5.6 | 103.1 | 0.72871 |  |  |  | 90 | 84 | 1.507 | 0.7288 | 0.000806 | 13.6622 | 13.6131
SW | HA Reference | SW HA #1 | 25.8667 | 1800 | 90 | 25.2 | 40.2 | 194.7 | 40 | 90.1 | 95.5 | 96 | 98.5 | 111.58 | 43.7 | 23.4 | 592.1 | 367.2 | 100 | 5.6 | 103.2 | 0.72864 |  |  |  | 90.1 | 84 | 1.498 | 0.7287 | 0.000806 | 13.6778 | 13.6146
SW | HA Reference | SW HA #1 | 25.875 | 1800 | 90 | 25.2 | 40.2 | 194.8 | 40 | 90.1 | 95.5 | 96 | 98.5 | 112.6 | 43 | 23.5 | 595.1 | 367.4 | 100 | 5.6 | 103.2 | 0.7284 |  |  |  | 90 | 84 | 1.505 | 0.7284 | 0.000806 | 13.7247 | 13.6615
SW | HA Reference | SW HA #1 | 25.8833 | 1800 | 90 | 25.2 | 40.2 | 194.8 | 40 | 90.1 | 95.5 | 96 | 98.4 | 114.6 | 45.8 | 23.5 | 596.1 | 366.5 | 100 | 5.6 | 103.1 | 0.72803 |  |  |  | 90 | 83.9 | 1.5 | 0.7281 | 0.000805 | 13.7716 | 13.7193
SW | HA Reference | SW HA #1 | 25.8917 | 1800 | 90 | 25.2 | 40.2 | 194.9 | 40 | 90.1 | 95.5 | 96 | 98.5 | 113.72 | 42.4 | 23.5 | 590.2 | 367 | 100 | 5.6 | 103.2 | 0.72809 |  |  |  | 90 | 83.9 | 1.499 | 0.7281 | 0.000805 | 13.7716 | 13.7099
SW | HA Reference | SW HA #1 | 25.9 | 1800 | 90 | 25.2 | 40.2 | 195 | 40 | 90.1 | 95.5 | 96 | 98.4 | 114.56 | 44.6 | 23.5 | 596 | 366.7 | 99.8 | 5.6 | 103.1 | 0.72815 |  |  |  | 90.1 | 84 | 1.501 | 0.7282 | 0.000805 | 13.7559 | 13.6911
SW | HA Reference | SW HA #1 | 25.9083 | 1800 | 90 | 25.1 | 40.2 | 195 | 39.9 | 90.1 | 95.5 | 96 | 98.4 | 113.35 | 42.6 | 23.5 | 594.8 | 366.6 | 99.8 | 5.6 | 103.2 | 0.72809 |  |  |  | 90 | 83.9 | 1.489 | 0.7281 | 0.000805 | 13.7716 | 13.7099
SW | HA Reference | SW HA #1 | 25.9167 | 1800 | 90 | 25.1 | 40.3 | 194.9 | 40 | 90.1 | 95.5 | 96 | 98.4 | 115.05 | 44.2 | 23.5 | 594 | 367 | 99.9 | 5.6 | 103.1 | 0.72889 |  |  |  | 90.1 | 84 | 1.496 | 0.729 | 0.000806 | 13.631 | 13.5756
SW | HA Reference | SW HA #1 | 25.925 | 1800 | 90 | 25 | 40.3 | 194.9 | 40 | 90.1 | 95.5 | 96 | 98.4 | 114.91 | 43.8 | 23.6 | 577.2 | 366.9 | 99.8 | 5.6 | 103.1 | 0.72815 |  |  |  | 90 | 83.8 | 1.497 | 0.7281 | 0.000804 | 13.7716 | 13.7005
SW | HA Reference | SW HA #1 | 25.9333 | 1801 | 90 | 24.8 | 40.3 | 194.9 | 40.1 | 90 | 95.5 | 96 | 98.4 | 113.17 | 43 | 23.6 | 584.8 | 367.1 | 99.9 | 5.6 | 103.1 | 0.72962 |  |  |  | 90 | 83.9 | 1.501 | 0.7296 | 0.000805 | 13.5374 | 13.4712
SW | HA Reference | SW HA #1 | 25.9417 | 1800 | 90 | 24.8 | 40.2 | 194.9 | 40.1 | 90 | 95.5 | 96 | 98.4 | 111.63 | 43.1 | 23.6 | 573.6 | 367.1 | 100 | 5.5 | 103.1 | 0.72815 |  |  |  | 90 | 83.9 | 1.503 | 0.7281 | 0.000805 | 13.7716 | 13.7005
SW | HA Reference | SW HA #1 | 25.95 | 1800 | 90 | 24.8 | 40.2 | 194.8 | 40 | 90 | 95.5 | 96 | 98.5 | 114.95 | 45.2 | 23.6 | 582.7 | 366.6 | 100 | 5.6 | 103.1 | 0.7284 |  |  |  | 90 | 83.8 | 1.502 | 0.7284 | 0.000804 | 13.7246 | 13.6614
SW | HA Reference | SW HA #1 | 25.9583 | 1800 | 90 | 24.8 | 40.3 | 194.8 | 40 | 90 | 95.4 | 96 | 98.4 | 115.4 | 45.5 | 23.6 | 583.5 | 367.2 | 100 | 5.5 | 103.1 | 0.7276 |  |  |  | 90 | 83.9 | 1.504 | 0.7276 | 0.000805 | 13.8498 | 13.7866
SW | HA Reference | SW HA #1 | 25.9667 | 1800 | 90 | 24.8 | 40.3 | 194.8 | 39.9 | 90 | 95.4 | 96 | 98.4 | 115.39 | 45.4 | 23.6 | 595.7 | 366.9 | 100.1 | 5.6 | 103.1 | 0.72864 |  |  |  | 89.9 | 83.7 | 1.493 | 0.7285 | 0.000804 | 13.709 | 13.6333
SW | HA Reference | SW HA #1 | 25.975 | 1800 | 90 | 24.8 | 40.3 | 194.9 | 39.9 | 90 | 95.4 | 96 | 98.4 | 112.9 | 43.1 | 23.6 | 586.6 | 366.8 | 99.7 | 5.6 | 103 | 0.72834 |  |  |  | 90 | 83.8 | 1.494 | 0.7283 | 0.000804 | 13.7403 | 13.6708
SW | HA Reference | SW HA #1 | 25.9833 | 1800 | 90 | 24.8 | 40.2 | 194.9 | 39.9 | 90 | 95.4 | 96 | 98.4 | 115.17 | 47.4 | 23.6 | 595.8 | 367 | 99.8 | 5.6 | 103 | 0.72834 |  |  |  | 89.9 | 83.9 | 1.495 | 0.7282 | 0.000805 | 13.7559 | 13.6802
SW | HA Reference | SW HA #1 | 25.9917 | 1800 | 90 | 24.9 | 40.2 | 195 | 39.9 | 89.9 | 95.4 | 96 | 98.4 | 114.42 | 44.8 | 23.6 | 593.3 | 366.8 | 99.9 | 5.6 | 103.1 | 0.72803 |  |  |  | 89.9 | 83.9 | 1.502 | 0.7279 | 0.000805 | 13.8029 | 13.7287
SW | HA Reference | SW HA #1 | 26 | 1800 | 90 | 24.9 | 40.1 | 194.9 | 39.9 | 89.9 | 95.4 | 96 | 98.4 | 113.29 | 43.8 | 23.6 | 591 | 367.5 | 99.9 | 5.6 | 103 | 0.72846 |  |  |  | 89.9 | 83.9 | 1.503 | 0.7284 | 0.000805 | 13.7247 | 13.6614
SW | HA Reference | SW HA #1 | 26.0083 | 1800 | 90 | 25 | 40.1 | 194.7 | 39.9 | 89.9 | 95.3 | 96 | 98.4 | 112.98 | 45.9 | 23.6 | 595 | 367.4 | 100 | 5.6 | 103 | 0.72822 |  |  |  | 89.9 | 83.9 | 1.5 | 0.7281 | 0.000806 | 13.7716 | 13.699
SW | HA Reference | SW HA #1 | 26.0167 | 1800 | 90 | 25 | 40 | 194.7 | 39.9 | 89.9 | 95.3 | 96 | 98.4 | 112.93 | 46.8 | 23.6 | 581.3 | 367.1 | 100 | 5.6 | 103 | 0.72828 |  |  |  | 89.9 | 83.9 | 1.498 | 0.7282 | 0.000805 | 13.7559 | 13.6896
SW | HA Reference | SW HA #1 | 26.025 | 1800 | 90 | 25 | 40 | 194.6 | 39.9 | 89.8 | 95.3 | 96 | 98.4 | 115.71 | 44.3 | 23.7 | 597 | 367.4 | 99.9 | 5.6 | 103 | 0.72773 |  |  |  | 89.9 | 83.9 | 1.502 | 0.7276 | 0.000805 | 13.8498 | 13.7756
SW | HA Reference | SW HA #1 | 26.0333 | 1800 | 90 | 25 | 39.9 | 194.6 | 39.9 | 89.8 | 95.3 | 96 | 98.5 | 113.75 | 44.4 | 23.6 | 588.1 | 367 | 99.9 | 5.6 | 103.1 | 0.72895 |  |  |  | 89.8 | 84 | 1.493 | 0.7287 | 0.000806 | 13.6778 | 13.5943
SW | HA Reference | SW HA #1 | 26.0417 | 1800 | 89.9 | 25.1 | 39.9 | 194.5 | 39.9 | 89.8 | 95.3 | 96 | 98.4 | 115.04 | 44.5 | 23.7 | 597 | 367.1 | 99.9 | 5.6 | 103 | 0.72883 |  |  |  | 89.8 | 83.9 | 1.495 | 0.7286 | 0.000806 | 13.6934 | 13.6131
SW | HA Reference | SW HA #1 | 26.05 | 1800 | 89.9 | 25.2 | 40 | 194.4 | 39.9 | 89.8 | 95.3 | 96 | 98.4 | 112.45 | 46.9 | 23.6 | 586.5 | 367.1 | 100 | 5.6 | 103 | 0.72864 |  |  |  | 89.9 | 83.9 | 1.504 | 0.7285 | 0.000806 | 13.7091 | 13.6334
SW | HA Reference | SW HA #1 | 26.0583 | 1800 | 90 | 25.2 | 40 | 194.4 | 40.2 | 89.9 | 95.3 | 96 | 98.4 | 111.99 | 47.6 | 23.6 | 568.9 | 367.2 | 100 | 5.6 | 103 | 0.72913 |  |  |  | 89.9 | 84 | 1.495 | 0.729 | 0.000806 | 13.631 | 13.5569
SW | HA Reference | SW HA #1 | 26.0667 | 1800 | 90 | 25.2 | 40 | 194.4 | 40.2 | 89.9 | 95.3 | 96 | 98.4 | 112.12 | 45.8 | 23.5 | 586.5 | 367.4 | 99.9 | 5.6 | 103.1 | 0.72895 |  |  |  | 89.9 | 84 | 1.498 | 0.7288 | 0.000807 | 13.6622 | 13.585
SW | HA Reference | SW HA #1 | 26.075 | 1800 | 90 | 25.2 | 40 | 194.3 | 40 | 89.9 | 95.3 | 96 | 98.5 | 113.5 | 44.1 | 23.6 | 580.5 | 367.1 | 99.9 | 5.6 | 103.1 | 0.72852 |  |  |  | 89.9 | 84 | 1.503 | 0.7284 | 0.000807 | 13.7247 | 13.6521
SW | HA Reference | SW HA #1 | 26.0833 | 1800 | 90 | 25.2 | 40.1 | 194.4 | 40 | 89.9 | 95.3 | 96 | 98.4 | 115.46 | 44.6 | 23.6 | 587.2 | 366.9 | 99.9 | 5.6 | 103 | 0.72932 |  |  |  | 89.9 | 84.1 | 1.503 | 0.7292 | 0.000807 | 13.5998 | 13.5273
SW | HA Reference | SW HA #1 | 26.0917 | 1800 | 90 | 25.2 | 40.1 | 194.4 | 40 | 89.9 | 95.3 | 96 | 98.4 | 112.44 | 47.5 | 23.6 | 584.8 | 367.1 | 100 | 5.6 | 103 | 0.72907 |  |  |  | 89.9 | 84 | 1.504 | 0.729 | 0.000806 | 13.631 | 13.5663
SW | HA Reference | SW HA #1 | 26.1 | 1800 | 90 | 25.1 | 40.1 | 194.5 | 39.9 | 89.9 | 95.3 | 96 | 98.5 | 113.89 | 44.4 | 23.5 | 591.6 | 366.9 | 99.9 | 5.6 | 103.1 | 0.72871 |  |  |  | 89.9 | 84 | 1.493 | 0.7286 | 0.000806 | 13.6934 | 13.6224
SW | HA Reference | SW HA #1 | 26.1083 | 1800 | 90 | 25.1 | 40 | 194.5 | 40.1 | 89.9 | 95.3 | 96 | 98.5 | 113.27 | 46.3 | 23.6 | 573.3 | 367.2 | 100.1 | 5.6 | 103.1 | 0.72883 |  |  |  | 89.9 | 84.2 | 1.504 | 0.7288 | 0.000808 | 13.6622 | 13.6037
SW | HA Reference | SW HA #1 | 26.1167 | 1800 | 90 | 25 | 40 | 194.5 | 40.2 | 89.9 | 95.3 | 96 | 98.4 | 113.53 | 41.9 | 23.6 | 574.2 | 367.4 | 99.9 | 5.6 | 103.1 | 0.72815 |  |  |  | 90 | 84 | 1.502 | 0.7281 | 0.000806 | 13.7716 | 13.7005
SW | HA Reference | SW HA #1 | 26.125 | 1800 | 90 | 25 | 40 | 194.5 | 40.1 | 89.9 | 95.3 | 96 | 98.4 | 114.24 | 41.5 | 23.6 | 584.3 | 367.3 | 99.9 | 5.6 | 103.2 | 0.72883 |  |  |  | 90 | 84.2 | 1.505 | 0.7288 | 0.000808 | 13.6622 | 13.5944
SW | HA Reference | SW HA #1 | 26.1333 | 1800 | 90 | 25 | 40 | 194.6 | 40.1 | 89.9 | 95.3 | 96 | 98.4 | 113.96 | 28.4 | 23.7 | 581.3 | 367.3 | 99.9 | 5.6 | 103.1 | 0.72919 |  |  |  | 89.9 | 84.2 | 1.501 | 0.7291 | 0.000808 | 13.6154 | 13.5476
SW | HA Reference | SW HA #1 | 26.1417 | 1800 | 90 | 24.9 | 40 | 194.6 | 40 | 89.9 | 95.3 | 96 | 98.4 | 113.94 | 36.7 | 23.7 | 590.6 | 367 | 100.1 | 5.6 | 103.1 | 0.72864 |  |  |  | 89.9 | 84.1 | 1.504 | 0.7286 | 0.000807 | 13.6935 | 13.6334
SW | HA Reference | SW HA #1 | 26.15 | 1800 | 90 | 24.9 | 40 | 194.6 | 40 | 89.9 | 95.3 | 96 | 98.4 | 113.83 | 43.3 | 23.7 | 586.4 | 367.1 | 100 | 5.6 | 103 | 0.72895 |  |  |  | 90 | 84.1 | 1.506 | 0.7289 | 0.000807 | 13.6466 | 13.5756
SW | HA Reference | SW HA #1 | 26.1583 | 1800 | 90 | 24.9 | 40 | 194.6 | 40.1 | 89.9 | 95.3 | 96 | 98.4 | 113.48 | 43.8 | 23.7 | 573.9 | 367.4 | 100 | 5.6 | 103.1 | 0.72907 |  |  |  | 89.9 | 84.2 | 1.499 | 0.729 | 0.000808 | 13.631 | 13.5663
SW | HA Reference | SW HA #1 | 26.1667 | 1800 | 90 | 24.8 | 40 | 194.6 | 40 | 89.9 | 95.3 | 96 | 98.5 | 115.05 | 47.2 | 23.7 | 596.6 | 367.1 | 99.9 | 5.6 | 103.1 | 0.72834 |  |  |  | 90 | 84.1 | 1.506 | 0.7283 | 0.000807 | 13.7403 | 13.6709
SW | HA Reference | SW HA #1 | 26.175 | 1800 | 90 | 24.8 | 40 | 194.6 | 39.9 | 89.9 | 95.3 | 96 | 98.4 | 114.68 | 47 | 23.7 | 590.1 | 367.2 | 99.9 | 5.6 | 103.1 | 0.72834 |  |  |  | 90 | 84.2 | 1.506 | 0.7283 | 0.000808 | 13.7404 | 13.6709
SW | HA Reference | SW HA #1 | 26.1833 | 1801 | 90 | 24.7 | 39.9 | 194.6 | 40 | 89.9 | 95.3 | 96 | 98.4 | 112.64 | 48.6 | 23.7 | 570 | 367 | 99.9 | 5.6 | 103 | 0.72858 |  |  |  | 89.9 | 84.1 | 1.494 | 0.7285 | 0.000807 | 13.7091 | 13.6427
SW | HA Reference | SW HA #1 | 26.1917 | 1800 | 90 | 24.7 | 39.9 | 194.6 | 40.1 | 89.9 | 95.3 | 96 | 98.4 | 112.81 | 47.7 | 23.7 | 573.5 | 367 | 99.9 | 5.6 | 103 | 0.72883 |  |  |  | 90 | 84.1 | 1.498 | 0.7288 | 0.000807 | 13.6622 | 13.5944
SW | HA Reference | SW HA #1 | 26.2 | 1800 | 90 | 24.7 | 40 | 194.7 | 40.1 | 89.9 | 95.3 | 96 | 98.5 | 112.96 | 45.1 | 23.8 | 584.1 | 366.9 | 99.9 | 5.6 | 103.1 | 0.72858 |  |  |  | 90 | 84.1 | 1.501 | 0.7285 | 0.000807 | 13.7091 | 13.6334
SW | HA Reference | SW HA #1 | 26.2083 | 1800 | 90 | 24.7 | 40 | 194.8 | 40.1 | 89.9 | 95.3 | 96 | 98.5 | 113.53 | 42.8 | 23.7 | 569.3 | 366.8 | 100 | 5.6 | 103.1 | 0.72834 |  |  |  | 90 | 84.1 | 1.504 | 0.7284 | 0.000807 | 13.7247 | 13.6709
SW | HA Reference | SW HA #1 | 26.2167 | 1800 | 90.1 | 24.8 | 40 | 194.8 | 40.2 | 89.9 | 95.3 | 96 | 98.4 | 113.28 | 45.5 | 23.7 | 577.2 | 366.9 | 99.8 | 5.6 | 102.9 | 0.72864 |  |  |  | 90 | 84.1 | 1.498 | 0.7286 | 0.000807 | 13.6935 | 13.624
SW | HA Reference | SW HA #1 | 26.225 | 1800 | 90 | 24.9 | 40.1 | 194.8 | 40.1 | 90 | 95.3 | 96 | 98.5 | 112.47 | 42.5 | 23.7 | 583.4 | 366.6 | 100 | 5.6 | 103.1 | 0.72938 |  |  |  | 90 | 84 | 1.502 | 0.7294 | 0.000806 | 13.5686 | 13.5086
SW | HA Reference | SW HA #1 | 26.2333 | 1800 | 90 | 24.9 | 40.1 | 194.8 | 40 | 89.9 | 95.3 | 96 | 98.4 | 115.64 | 41.7 | 23.7 | 591.9 | 366.7 | 100 | 5.6 | 103 | 0.72932 |  |  |  | 90 | 84 | 1.507 | 0.7293 | 0.000806 | 13.5842 | 13.5179
SW | HA Reference | SW HA #1 | 26.2417 | 1800 | 90 | 25 | 40.1 | 194.7 | 40.2 | 89.9 | 95.3 | 96 | 98.4 | 112.36 | 41.2 | 23.6 | 579.7 | 366.9 | 100.1 | 5.6 | 102.9 | 0.72864 |  |  |  | 90 | 84.2 | 1.498 | 0.7287 | 0.000808 | 13.6779 | 13.624
SW | HA Reference | SW HA #1 | 26.25 | 1800 | 90 | 25 | 40.1 | 194.7 | 40 | 89.9 | 95.3 | 96 | 98.4 | 111.96 | 42.7 | 23.6 | 593 | 366.8 | 100 | 5.6 | 102.9 | 0.72944 |  |  |  | 90 | 83.9 | 1.499 | 0.7294 | 0.000805 | 13.5686 | 13.4992
SW | HA Reference | SW HA #1 | 26.2583 | 1800 | 90 | 25 | 40 | 194.6 | 40 | 89.9 | 95.3 | 96 | 98.4 | 113.6 | 42.4 | 23.7 | 590.3 | 366.7 | 99.9 | 5.6 | 103 | 0.72901 |  |  |  | 90.1 | 84 | 1.504 | 0.7291 | 0.000806 | 13.6154 | 13.5569
SW | HA Reference | SW HA #1 | 26.2667 | 1800 | 90 | 25 | 40 | 194.6 | 40 | 90 | 95.3 | 96 | 98.4 | 116.18 | 40.6 | 23.6 | 594.9 | 367 | 100.1 | 5.6 | 103 | 0.72895 |  |  |  | 90.1 | 84 | 1.506 | 0.729 | 0.000806 | 13.631 | 13.5663
SW | HA Reference | SW HA #1 | 26.275 | 1800 | 90 | 25.1 | 40 | 194.5 | 40 | 90 | 95.4 | 96 | 98.4 | 112.7 | 40.2 | 23.6 | 584.9 | 366.7 | 100 | 5.6 | 102.9 | 0.72901 |  |  |  | 90 | 84.1 | 1.504 | 0.729 | 0.000807 | 13.631 | 13.5663
SW | HA Reference | SW HA #1 | 26.2833 | 1800 | 90 | 25.1 | 40 | 194.5 | 40 | 90 | 95.3 | 96 | 98.4 | 112.95 | 31.8 | 23.6 | 592.6 | 367 | 100 | 5.6 | 103 | 0.72852 |  |  |  | 90.1 | 84.1 | 1.486 | 0.7286 | 0.000806 | 13.6934 | 13.6334
SW | HA Reference | SW HA #1 | 26.2917 | 1800 | 90 | 25.1 | 40 | 194.5 | 40.1 | 90 | 95.4 | 96 | 98.4 | 112.87 | 24.8 | 23.6 | 581.4 | 366.9 | 99.9 | 5.6 | 102.9 | 0.72797 |  |  |  | 90.1 | 84 | 1.502 | 0.728 | 0.000806 | 13.7872 | 13.7193
SW | HA Reference | SW HA #1 | 26.3 | 1800 | 90 | 25.1 | 40 | 194.5 | 40 | 90 | 95.4 | 96 | 98.4 | 113.89 | 21.9 | 23.5 | 589.7 | 367 | 99.9 | 5.6 | 102.9 | 0.72852 |  |  |  | 90.1 | 84.1 | 1.503 | 0.7286 | 0.000806 | 13.6934 | 13.6334
SW | HA Reference | SW HA #1 | 26.3083 | 1800 | 89.9 | 25.2 | 40 | 194.5 | 40.1 | 90 | 95.4 | 96 | 98.4 | 113.18 | 26.8 | 23.5 | 584.7 | 367 | 100 | 5.6 | 102.9 | 0.72907 |  |  |  | 90 | 84 | 1.496 | 0.7291 | 0.000806 | 13.6154 | 13.5569
SW | HA Reference | SW HA #1 | 26.3167 | 1800 | 90 | 25.3 | 40 | 194.5 | 40 | 90 | 95.4 | 96 | 98.4 | 115.91 | 27.2 | 23.5 | 593.5 | 366.6 | 99.9 | 5.6 | 102.9 | 0.72828 |  |  |  | 90.1 | 84 | 1.5 | 0.7284 | 0.000806 | 13.7247 | 13.6708
SW | HA Reference | SW HA #1 | 26.325 | 1800 | 90 | 25.3 | 40 | 194.5 | 40 | 90 | 95.4 | 96 | 98.5 | 114.56 | 24.6 | 23.5 | 595.6 | 366.7 | 100.1 | 5.6 | 103 | 0.72864 |  |  |  | 90.1 | 84.1 | 1.503 | 0.7288 | 0.000806 | 13.6622 | 13.6146
SW | HA Reference | SW HA #1 | 26.3333 | 1801 | 90 | 25.3 | 40 | 194.5 | 40 | 90 | 95.4 | 96 | 98.4 | 114.13 | 20.9 | 23.5 | 592.8 | 366.5 | 99.9 | 5.6 | 102.9 | 0.72846 |  |  |  | 90 | 83.9 | 1.501 | 0.7284 | 0.000805 | 13.7247 | 13.6521
SW | HA Reference | SW HA #1 | 26.3417 | 1800 | 90 | 25.4 | 40 | 194.5 | 40 | 90 | 95.4 | 96 | 98.4 | 113.33 | 19.5 | 23.5 | 593.9 | 366.6 | 100.1 | 5.6 | 103 | 0.72895 |  |  |  | 90 | 84 | 1.5 | 0.729 | 0.000806 | 13.631 | 13.5756
SW | HA Reference | SW HA #1 | 26.35 | 1800 | 90 | 25.3 | 40 | 194.5 | 40 | 90 | 95.4 | 96 | 98.4 | 113.46 | 24.4 | 23.5 | 590.2 | 366.7 | 100.1 | 5.6 | 102.9 | 0.72828 |  |  |  | 90 | 84 | 1.502 | 0.7283 | 0.000806 | 13.7403 | 13.6802
SW | HA Reference | SW HA #1 | 26.3583 | 1800 | 90 | 25.2 | 40.1 | 194.5 | 40 | 90.1 | 95.4 | 96 | 98.4 | 115.35 | 45.2 | 23.5 | 588.6 | 366.5 | 100 | 5.6 | 102.9 | 0.72852 |  |  |  | 90.1 | 84 | 1.503 | 0.7286 | 0.000806 | 13.6934 | 13.6334
SW | HA Reference | SW HA #1 | 26.3667 | 1800 | 90 | 25.2 | 40.1 | 194.6 | 40 | 90.1 | 95.4 | 96 | 98.4 | 114.65 | 47.4 | 23.6 | 594.5 | 366.6 | 99.8 | 5.6 | 102.9 | 0.72883 |  |  |  | 90 | 84 | 1.504 | 0.7289 | 0.000806 | 13.6466 | 13.5943
SW | HA Reference | SW HA #1 | 26.375 | 1800 | 90 | 25.3 | 40.1 | 194.6 | 40 | 90.1 | 95.4 | 96 | 98.4 | 113.57 | 44.7 | 23.6 | 583.4 | 366.5 | 100.1 | 5.6 | 103 | 0.72846 |  |  |  | 90 | 84 | 1.498 | 0.7285 | 0.000806 | 13.7091 | 13.6521
SW | HA Reference | SW HA #1 | 26.3833 | 1800 | 90 | 25.1 | 40.1 | 194.5 | 40 | 90.1 | 95.5 | 96 | 98.5 | 112.57 | 44.6 | 23.6 | 593.8 | 366.4 | 100 | 5.6 | 103 | 0.72852 |  |  |  | 90.1 | 84 | 1.497 | 0.7287 | 0.000806 | 13.6778 | 13.6334
SW | HA Reference | SW HA #1 | 26.3917 | 1800 | 90.1 | 24.8 | 40.1 | 194.5 | 40 | 90.1 | 95.5 | 96 | 98.6 | 112.44 | 38.2 | 23.7 | 586.6 | 366.4 | 100.1 | 5.6 | 103 | 0.72858 |  |  |  | 90 | 84.2 | 1.504 | 0.7286 | 0.000807 | 13.6935 | 13.6334
SW | HA Reference | SW HA #1 | 26.4 | 1800 | 90.1 | 24.7 | 40.2 | 194.6 | 40.1 | 90.1 | 95.5 | 96 | 98.5 | 112.7 | 41.5 | 23.7 | 578.2 | 366.6 | 100 | 5.6 | 103 | 0.72834 |  |  |  | 90.1 | 84.1 | 1.498 | 0.7284 | 0.000807 | 13.7247 | 13.6615
SW | HA Reference | SW HA #1 | 26.4083 | 1800 | 90.1 | 24.7 | 40.1 | 194.6 | 40.1 | 90.1 | 95.5 | 96 | 98.5 | 112.59 | 43.2 | 23.7 | 581.6 | 366.7 | 100.1 | 5.6 | 102.9 | 0.72883 |  |  |  | 90.1 | 84.1 | 1.495 | 0.7289 | 0.000807 | 13.6466 | 13.585
SW | HA Reference | SW HA #1 | 26.4167 | 1800 | 90 | 24.6 | 40.1 | 194.6 | 40 | 90.1 | 95.5 | 96 | 98.4 | 114.76 | 42 | 23.7 | 594 | 366.4 | 100 | 5.6 | 103 | 0.72852 |  |  |  | 90.1 | 83.9 | 1.501 | 0.7286 | 0.000805 | 13.6934 | 13.6333
SW | HA Reference | SW HA #1 | 26.425 | 1800 | 90 | 24.7 | 40.1 | 194.6 | 40 | 90.1 | 95.5 | 96 | 98.4 | 114.32 | 39.7 | 23.7 | 571 | 366.5 | 100.2 | 5.6 | 103 | 0.72822 |  |  |  | 90.1 | 84 | 1.506 | 0.7283 | 0.000805 | 13.7403 | 13.6802
SW | HA Reference | SW HA #1 | 26.4333 | 1800 | 90 | 24.6 | 40 | 194.7 | 40 | 90.1 | 95.5 | 96 | 98.4 | 116.78 | 42.8 | 23.8 | 597.7 | 366.4 | 100 | 5.6 | 103 | 0.72766 |  |  |  | 90.1 | 84 | 1.502 | 0.7278 | 0.000806 | 13.8185 | 13.7678
SW | HA Reference | SW HA #1 | 26.4417 | 1800 | 90 | 24.6 | 40 | 194.7 | 40 | 90.1 | 95.5 | 96 | 98.4 | 112.97 | 43.3 | 23.8 | 590.6 | 366.6 | 100.1 | 5.6 | 102.9 | 0.72846 |  |  |  | 90.1 | 84.1 | 1.494 | 0.7286 | 0.000807 | 13.6935 | 13.6427
SW | HA Reference | SW HA #1 | 26.45 | 1800 | 90 | 24.7 | 40 | 194.7 | 40.1 | 90.1 | 95.5 | 96 | 98.4 | 112.12 | 40.1 | 23.7 | 586.2 | 366.1 | 99.9 | 5.6 | 102.8 | 0.72803 |  |  |  | 90 | 83.9 | 1.488 | 0.728 | 0.000805 | 13.7872 | 13.7193
SW | HA Reference | SW HA #1 | 26.4583 | 1800 | 90 | 24.7 | 40.1 | 194.7 | 40.1 | 90.1 | 95.5 | 96 | 98.3 | 113.61 | 45 | 23.7 | 584.2 | 366.6 | 100.1 | 5.6 | 102.8 | 0.72901 |  |  |  | 90.1 | 83.8 | 1.499 | 0.7291 | 0.000804 | 13.6153 | 13.5569
SW | HA Reference | SW HA #1 | 26.4667 | 1800 | 90 | 24.8 | 40.1 | 194.7 | 40.1 | 90.1 | 95.5 | 96 | 98.4 | 114.71 | 43.9 | 23.7 | 588.5 | 366.5 | 100 | 5.6 | 103 | 0.72852 |  |  |  | 90.1 | 83.9 | 1.504 | 0.7286 | 0.000805 | 13.6934 | 13.6333
SW | HA Reference | SW HA #1 | 26.475 | 1800 | 90 | 24.9 | 40.1 | 194.6 | 40.1 | 90.1 | 95.5 | 95.9 | 98.4 | 113.92 | 45.5 | 23.5 | 581.4 | 366.9 | 100.1 | 5.6 | 103 | 0.72864 |  |  |  | 90.1 | 84.1 | 1.508 | 0.7287 | 0.000807 | 13.6778 | 13.6146
SW | HA Reference | SW HA #1 | 26.4833 | 1801 | 90 | 24.9 | 40.2 | 194.6 | 40 | 90.1 | 95.5 | 95.9 | 98.4 | 114.58 | 46.1 | 23.5 | 594 | 366.8 | 99.9 | 5.6 | 102.9 | 0.72907 |  |  |  | 90.1 | 84 | 1.493 | 0.7292 | 0.000806 | 13.5998 | 13.5475
SW | HA Reference | SW HA #1 | 26.4917 | 1800 | 90 | 24.9 | 40.2 | 194.6 | 40 | 90.1 | 95.5 | 96 | 98.4 | 113.3 | 45.2 | 23.6 | 586.7 | 366.5 | 99.9 | 5.6 | 102.9 | 0.72864 |  |  |  | 90 | 84 | 1.502 | 0.7287 | 0.000806 | 13.6778 | 13.624
SW | HA Reference | SW HA #1 | 26.5 | 1800 | 90 | 25 | 40.2 | 194.5 | 40 | 90.1 | 95.5 | 96 | 98.4 | 114.53 | 43.2 | 23.5 | 593.4 | 366.7 | 99.9 | 5.6 | 102.8 | 0.72871 |  |  |  | 90.1 | 84 | 1.505 | 0.7288 | 0.000806 | 13.6622 | 13.6037
SW | HA Reference | SW HA #1 | 26.5083 | 1800 | 90 | 25.1 | 40.2 | 194.5 | 40 | 90.1 | 95.5 | 96 | 98.4 | 112.7 | 44.5 | 23.5 | 595.4 | 366.3 | 100 | 5.6 | 102.9 | 0.72864 |  |  |  | 90.1 | 83.9 | 1.499 | 0.7287 | 0.000805 | 13.6778 | 13.6146
SW | HA Reference | SW HA #1 | 26.5167 | 1800 | 90 | 25.1 | 40.1 | 194.5 | 40.1 | 90.1 | 95.5 | 95.9 | 98.5 | 111.76 | 43.4 | 23.5 | 595.9 | 366.7 | 100 | 5.6 | 103 | 0.72852 |  |  |  | 90.1 | 84 | 1.501 | 0.7286 | 0.000805 | 13.6934 | 13.6333
SW | HA Reference | SW HA #1 | 26.525 | 1800 | 90 | 25.1 | 40.1 | 194.6 | 40 | 90.1 | 95.5 | 96 | 98.4 | 111.71 | 44.5 | 23.5 | 593.5 | 366.5 | 100.2 | 5.6 | 102.9 | 0.72803 |  |  |  | 90 | 84 | 1.501 | 0.728 | 0.000806 | 13.7872 | 13.7193
SW | HA Reference | SW HA #1 | 26.5333 | 1800 | 90 | 25.1 | 40.1 | 194.6 | 40.1 | 90.1 | 95.5 | 96 | 98.4 | 113.26 | 43.3 | 23.5 | 596 | 366.4 | 100 | 5.6 | 102.9 | 0.72907 |  |  |  | 90 | 84 | 1.505 | 0.7291 | 0.000806 | 13.6154 | 13.5569
SW | HA Reference | SW HA #1 | 26.5417 | 1800 | 90 | 25.2 | 40.1 | 194.6 | 40 | 90.1 | 95.5 | 96 | 98.4 | 114.04 | 43.6 | 23.4 | 596.2 | 366.5 | 100.2 | 5.6 | 102.9 | 0.72864 |  |  |  | 90.1 | 83.9 | 1.503 | 0.7287 | 0.000805 | 13.6778 | 13.6146
SW | HA Reference | SW HA #1 | 26.55 | 1800 | 90 | 25.2 | 40.1 | 194.7 | 40 | 90.1 | 95.5 | 96 | 98.4 | 113.08 | 43.1 | 23.3 | 588.1 | 366.5 | 100.2 | 5.6 | 102.9 | 0.72871 |  |  |  | 90.1 | 83.8 | 1.503 | 0.7288 | 0.000804 | 13.6622 | 13.6037
SW | HA Reference | SW HA #1 | 26.5583 | 1800 | 90 | 25.2 | 40.1 | 194.8 | 40 | 90.1 | 95.5 | 96 | 98.4 | 114.73 | 45 | 23.4 | 590.4 | 366.7 | 100 | 5.6 | 102.9 | 0.72956 |  |  |  | 90 | 83.9 | 1.503 | 0.7296 | 0.000805 | 13.5374 | 13.4805
SW | HA Reference | SW HA #1 | 26.5667 | 1800 | 90 | 25.2 | 40.1 | 194.9 | 40.2 | 90.1 | 95.5 | 96 | 98.4 | 113.7 | 46.4 | 23.4 | 579.1 | 366.1 | 99.9 | 5.6 | 102.9 | 0.72834 |  |  |  | 90 | 83.8 | 1.494 | 0.7283 | 0.000804 | 13.7403 | 13.6708
SW | HA Reference | SW HA #1 | 26.575 | 1800 | 90 | 25.2 | 40.1 | 194.9 | 40 | 90.1 | 95.5 | 96 | 98.4 | 113.54 | 44.3 | 23.3 | 580.1 | 366.3 | 99.9 | 5.6 | 102.8 | 0.72883 |  |  |  | 90 | 83.9 | 1.492 | 0.7288 | 0.000805 | 13.6622 | 13.5943
SW | HA Reference | SW HA #1 | 26.5833 | 1800 | 90 | 25.2 | 40.1 | 195 | 40 | 90.1 | 95.5 | 96 | 98.4 | 115.98 | 45 | 23.3 | 591.2 | 366.3 | 100 | 5.6 | 102.8 | 0.72889 |  |  |  | 90 | 83.9 | 1.495 | 0.7289 | 0.000805 | 13.6466 | 13.585
SW | HA Reference | SW HA #1 | 26.5917 | 1800 | 90 | 25.1 | 40.1 | 195 | 40 | 90.1 | 95.5 | 96 | 98.4 | 114.81 | 46.1 | 23.3 | 581.2 | 366.7 | 99.9 | 5.6 | 103 | 0.72864 |  |  |  | 90 | 83.9 | 1.494 | 0.7286 | 0.000805 | 13.6934 | 13.624
SW | HA Reference | SW HA #1 | 26.6 | 1800 | 90 | 25.1 | 40.1 | 195 | 40 | 90.1 | 95.5 | 96 | 98.4 | 115.6 | 47.5 | 23.3 | 594.3 | 366.3 | 100 | 5.6 | 102.9 | 0.72883 |  |  |  | 90 | 83.9 | 1.495 | 0.7288 | 0.000804 | 13.6622 | 13.5943
SW | HA Reference | SW HA #1 | 26.6083 | 1800 | 90 | 25.1 | 40.2 | 195 | 40 | 90.1 | 95.5 | 96 | 98.4 | 112.65 | 45.8 | 23.4 | 596.2 | 366.4 | 100 | 5.6 | 102.9 | 0.72864 |  |  |  | 90 | 84 | 1.505 | 0.7287 | 0.000806 | 13.6778 | 13.624
SW | HA Reference | SW HA #1 | 26.6167 | 1800 | 90 | 25.1 | 40.2 | 195 | 40 | 90.1 | 95.5 | 96 | 98.4 | 112.54 | 44.8 | 23.4 | 576.9 | 366.4 | 99.9 | 5.6 | 102.8 | 0.72852 |  |  |  | 90 | 83.8 | 1.503 | 0.7285 | 0.000804 | 13.709 | 13.6427
SW | HA Reference | SW HA #1 | 26.625 | 1800 | 90 | 25.1 | 40.2 | 195 | 40 | 90.1 | 95.5 | 96 | 98.4 | 113.55 | 46.5 | 23.4 | 596.3 | 366.3 | 100.2 | 5.6 | 103 | 0.72858 |  |  |  | 90.1 | 83.8 | 1.495 | 0.7287 | 0.000804 | 13.6778 | 13.6239
SW | HA Reference | SW HA #1 | 26.6333 | 1800 | 90 | 25.1 | 40.2 | 195 | 40 | 90.1 | 95.5 | 96 | 98.4 | 113.69 | 47.4 | 23.3 | 588.8 | 366.5 | 100 | 5.6 | 102.9 | 0.72889 |  |  |  | 90 | 83.9 | 1.503 | 0.7289 | 0.000805 | 13.6466 | 13.585
SW | HA Reference | SW HA #1 | 26.6417 | 1800 | 90 | 25.1 | 40.3 | 195 | 40 | 90.1 | 95.5 | 96 | 98.4 | 114.43 | 47.4 | 23.4 | 591.6 | 366.1 | 100.1 | 5.6 | 102.9 | 0.72834 |  |  |  | 90 | 83.9 | 1.497 | 0.7283 | 0.000805 | 13.7403 | 13.6708
SW | HA Reference | SW HA #1 | 26.65 | 1800 | 90 | 25.1 | 40.3 | 194.9 | 40 | 90.1 | 95.5 | 96 | 98.4 | 114.28 | 45.2 | 23.5 | 590.3 | 366.1 | 100 | 5.6 | 102.8 | 0.72907 |  |  |  | 90.1 | 83.9 | 1.499 | 0.7291 | 0.000805 | 13.6154 | 13.5475
SW | HA Reference | SW HA #1 | 26.6583 | 1800 | 90 | 24.9 | 40.2 | 194.9 | 40 | 90.1 | 95.5 | 96 | 98.4 | 113.72 | 47.3 | 23.3 | 592.2 | 366.4 | 100 | 5.6 | 102.8 | 0.72858 |  |  |  | 90 | 83.8 | 1.508 | 0.7286 | 0.000804 | 13.6934 | 13.6333
SW | HA Reference | SW HA #1 | 26.6667 | 1801 | 90 | 24.9 | 40.2 | 195 | 40.1 | 90.1 | 95.5 | 96 | 98.4 | 112.7 | 48.1 | 23.3 | 577.5 | 366.5 | 100 | 5.6 | 102.9 | 0.72858 |  |  |  | 90 | 84 | 1.501 | 0.7286 | 0.000806 | 13.6934 | 13.6334
SW | HA Reference | SW HA #1 | 26.675 | 1800 | 90 | 24.9 | 40.2 | 195 | 40.2 | 90 | 95.5 | 96 | 98.5 | 112.36 | 46.3 | 23.4 | 572.4 | 366.5 | 100 | 5.6 | 103 | 0.72858 |  |  |  | 90 | 84 | 1.506 | 0.7286 | 0.000806 | 13.6934 | 13.6334
SW | HA Reference | SW HA #1 | 26.6833 | 1800 | 90 | 24.8 | 40.2 | 195 | 40.1 | 90 | 95.5 | 96 | 98.4 | 114.83 | 47.2 | 23.3 | 586.7 | 366.6 | 100.1 | 5.6 | 102.8 | 0.7284 |  |  |  | 89.9 | 84 | 1.501 | 0.7283 | 0.000806 | 13.7403 | 13.6708
SW | HA Reference | SW HA #1 | 26.6917 | 1800 | 90 | 24.7 | 40.2 | 195 | 40.1 | 90 | 95.4 | 96 | 98.4 | 113.86 | 47.4 | 23.3 | 570.4 | 366.7 | 100 | 5.6 | 102.9 | 0.7284 |  |  |  | 90 | 84 | 1.487 | 0.7284 | 0.000806 | 13.7247 | 13.6615
SW | HA Reference | SW HA #1 | 26.7 | 1800 | 90 | 24.7 | 40.2 | 195 | 40.2 | 90 | 95.4 | 96 | 98.4 | 112.45 | 46.7 | 23.4 | 571 | 366.7 | 100 | 5.6 | 102.8 | 0.72987 |  |  |  | 90 | 84 | 1.505 | 0.7298 | 0.000806 | 13.5063 | 13.4323
SW | HA Reference | SW HA #1 | 26.7083 | 1801 | 90 | 24.8 | 40.2 | 195 | 40.2 | 90 | 95.4 | 96 | 98.3 | 111.88 | 46.4 | 23.3 | 586 | 366.4 | 100 | 5.6 | 102.8 | 0.72883 |  |  |  | 90 | 83.9 | 1.5 | 0.7288 | 0.000805 | 13.6622 | 13.5943
SW | HA Reference | SW HA #1 | 26.7167 | 1800 | 90 | 24.7 | 40.2 | 195 | 40 | 90 | 95.4 | 96 | 98.4 | 113.39 | 49.6 | 23.3 | 580 | 366.8 | 100 | 5.6 | 102.9 | 0.72877 |  |  |  | 90 | 84 | 1.501 | 0.7287 | 0.000806 | 13.6778 | 13.6037
SW | HA Reference | SW HA #1 | 26.725 | 1800 | 90 | 24.7 | 40.2 | 195.1 | 40 | 90 | 95.4 | 96 | 98.5 | 113.22 | 48.6 | 23.3 | 580.7 | 366.6 | 100.1 | 5.6 | 103 | 0.72901 |  |  |  | 90 | 84.2 | 1.497 | 0.729 | 0.000808 | 13.631 | 13.5663
SW | HA Reference | SW HA #1 | 26.7333 | 1800 | 90 | 24.7 | 40.2 | 195.1 | 40 | 90 | 95.4 | 96 | 98.4 | 112.5 | 50.1 | 23.4 | 579.5 | 366.3 | 100 | 5.6 | 102.9 | 0.7284 |  |  |  | 90 | 84.1 | 1.496 | 0.7284 | 0.000807 | 13.7247 | 13.6615
SW | HA Reference | SW HA #1 | 26.7417 | 1800 | 90 | 24.8 | 40.2 | 195 | 39.9 | 90 | 95.4 | 96 | 98.4 | 113.24 | 49.4 | 23.3 | 594.8 | 366.8 | 100.1 | 5.6 | 102.9 | 0.72895 |  |  |  | 90 | 84.1 | 1.504 | 0.7289 | 0.000807 | 13.6466 | 13.5756
SW | HA Reference | SW HA #1 | 26.75 | 1800 | 90 | 25 | 40.2 | 195 | 39.9 | 90 | 95.4 | 96 | 98.4 | 114.2 | 47.9 | 23.3 | 591.8 | 367.1 | 100.1 | 5.6 | 103.1 | 0.72883 |  |  |  | 90 | 84.2 | 1.506 | 0.7288 | 0.000808 | 13.6622 | 13.5944
SW | HA Reference | SW HA #1 | 26.7583 | 1800 | 90 | 25.1 | 40.2 | 195 | 40.1 | 90 | 95.4 | 96 | 98.5 | 112.98 | 48.1 | 23.3 | 574.3 | 366.8 | 100 | 5.6 | 103.1 | 0.72822 |  |  |  | 89.9 | 84.2 | 1.502 | 0.7281 | 0.000808 | 13.7716 | 13.699
SW | HA Reference | SW HA #1 | 26.7667 | 1800 | 90 | 25.1 | 40.3 | 195 | 40 | 90 | 95.4 | 95.9 | 98.4 | 115.97 | 47.5 | 23.2 | 591.2 | 367.1 | 99.8 | 5.6 | 103 | 0.72962 |  |  |  | 90 | 84.2 | 1.505 | 0.7296 | 0.000808 | 13.5375 | 13.4712
SW | HA Reference | SW HA #1 | 26.775 | 1800 | 90 | 25.1 | 40.3 | 195 | 40.1 | 90 | 95.5 | 96 | 98.4 | 114.18 | 50.8 | 23.2 | 588.6 | 366.9 | 100 | 5.6 | 103 | 0.72834 |  |  |  | 89.9 | 84.3 | 1.492 | 0.7283 | 0.000809 | 13.7404 | 13.6803
SW | HA Reference | SW HA #1 | 26.7833 | 1800 | 90 | 25.2 | 40.3 | 195.1 | 40 | 90 | 95.4 | 96 | 98.5 | 113.99 | 53.1 | 23.2 | 591.8 | 366.8 | 99.9 | 5.6 | 103 | 0.72858 |  |  |  | 90 | 84.2 | 1.504 | 0.7286 | 0.000808 | 13.6935 | 13.6334
SW | HA Reference | SW HA #1 | 26.7917 | 1800 | 90 | 25.3 | 40.3 | 195.2 | 39.9 | 90 | 95.4 | 96 | 98.4 | 115.11 | 50.1 | 23.2 | 592.2 | 366.5 | 100.2 | 5.6 | 102.9 | 0.72883 |  |  |  | 90 | 84.1 | 1.489 | 0.7289 | 0.000806 | 13.6466 | 13.5943
SW | HA Reference | SW HA #1 | 26.8 | 1800 | 90 | 25.4 | 40.3 | 195.2 | 40 | 90 | 95.4 | 96 | 98.4 | 115.51 | 49.1 | 23.3 | 595.5 | 366.6 | 99.9 | 5.6 | 102.9 | 0.72864 |  |  |  | 90 | 84 | 1.499 | 0.7286 | 0.000806 | 13.6934 | 13.624
SW | HA Reference | SW HA #1 | 26.8083 | 1800 | 90 | 25.3 | 40.3 | 195.3 | 40 | 90 | 95.4 | 96 | 98.4 | 114.68 | 49.5 | 23.2 | 595.4 | 366.2 | 99.9 | 5.6 | 102.9 | 0.72815 |  |  |  | 90 | 84 | 1.491 | 0.7282 | 0.000806 | 13.756 | 13.7005
SW | HA Reference | SW HA #1 | 26.8167 | 1800 | 90 | 25.2 | 40.3 | 195.3 | 40 | 90 | 95.4 | 96 | 98.5 | 112.4 | 50.4 | 23.3 | 588.8 | 366.5 | 100 | 5.6 | 103 | 0.72938 |  |  |  | 89.9 | 84.2 | 1.504 | 0.7293 | 0.000808 | 13.5842 | 13.518
SW | HA Reference | SW HA #1 | 26.825 | 1800 | 90 | 25.2 | 40.2 | 195.2 | 40 | 90 | 95.4 | 96 | 98.3 | 114.91 | 49.5 | 23.3 | 594.4 | 366.9 | 100 | 5.6 | 102.8 | 0.72871 |  |  |  | 90 | 84 | 1.496 | 0.7287 | 0.000807 | 13.6778 | 13.6131
SW | HA Reference | SW HA #1 | 26.8333 | 1800 | 90 | 25.1 | 40.2 | 195.2 | 40 | 90 | 95.4 | 96 | 98.4 | 115.05 | 52.3 | 23.2 | 596.8 | 366.8 | 99.9 | 5.6 | 103 | 0.72944 |  |  |  | 90 | 84.1 | 1.505 | 0.7294 | 0.000807 | 13.5686 | 13.4993
SW | HA Reference | SW HA #1 | 26.8417 | 1800 | 90 | 25.1 | 40.2 | 195.2 | 40 | 90 | 95.4 | 96 | 98.5 | 113.58 | 51.3 | 23.2 | 592.2 | 366.5 | 99.8 | 5.6 | 103.1 | 0.72871 |  |  |  | 89.9 | 84.2 | 1.502 | 0.7286 | 0.000808 | 13.6935 | 13.6225
SW | HA Reference | SW HA #1 | 26.85 | 1800 | 90 | 25.1 | 40.2 | 195.1 | 40.2 | 90 | 95.4 | 96 | 98.4 | 112.07 | 51.7 | 23.2 | 589.5 | 366.6 | 100 | 5.6 | 102.9 | 0.72889 |  |  |  | 90 | 84 | 1.498 | 0.7289 | 0.000806 | 13.6466 | 13.585
SW | HA Reference | SW HA #1 | 26.8583 | 1800 | 90 | 25 | 40.2 | 195.1 | 40.1 | 90 | 95.4 | 96 | 98.4 | 111.66 | 50.3 | 23.2 | 570.5 | 366.7 | 100 | 5.6 | 103 | 0.72846 |  |  |  | 90 | 84.1 | 1.501 | 0.7284 | 0.000807 | 13.7247 | 13.6521
SW | HA Reference | SW HA #1 | 26.8667 | 1800 | 90 | 25 | 40.2 | 195.1 | 40 | 90 | 95.4 | 96 | 98.4 | 112.96 | 48.5 | 23.3 | 577.8 | 366.5 | 99.9 | 5.6 | 102.9 | 0.72809 |  |  |  | 90 | 84 | 1.497 | 0.7281 | 0.000806 | 13.7716 | 13.7099
SW | HA Reference | SW HA #1 | 26.875 | 1800 | 90 | 25 | 40.3 | 195.1 | 40.1 | 90 | 95.4 | 96 | 98.5 | 113.14 | 49.5 | 23.3 | 578 | 366.8 | 100 | 5.6 | 103 | 0.72871 |  |  |  | 90 | 84.2 | 1.499 | 0.7287 | 0.000808 | 13.6779 | 13.6131
SW | HA Reference | SW HA #1 | 26.8833 | 1800 | 90 | 25 | 40.3 | 195.2 | 40.1 | 90 | 95.4 | 96 | 98.4 | 112.84 | 52.6 | 23.3 | 579.2 | 366.5 | 100 | 5.6 | 102.9 | 0.72858 |  |  |  | 90 | 84 | 1.496 | 0.7286 | 0.000806 | 13.6934 | 13.6334
SW | HA Reference | SW HA #1 | 26.8917 | 1800 | 90 | 25 | 40.3 | 195.2 | 40 | 90 | 95.4 | 96 | 98.4 | 113.94 | 47.8 | 23.3 | 581.9 | 366.5 | 99.9 | 5.6 | 102.9 | 0.72852 |  |  |  | 90 | 83.9 | 1.495 | 0.7285 | 0.000805 | 13.709 | 13.6427
SW | HA Reference | SW HA #1 | 26.9 | 1800 | 90 | 25 | 40.3 | 195.2 | 39.9 | 90 | 95.4 | 96 | 98.4 | 116.59 | 49.4 | 23.2 | 589.5 | 366.6 | 100.1 | 5.6 | 102.9 | 0.72877 |  |  |  | 89.9 | 83.8 | 1.498 | 0.7287 | 0.000805 | 13.6778 | 13.613
SW | HA Reference | SW HA #1 | 26.9083 | 1800 | 90 | 25.1 | 40.3 | 195 | 39.9 | 89.9 | 95.4 | 96 | 98.4 | 112.89 | 47.9 | 23.2 | 591.6 | 366.8 | 100 | 5.6 | 102.9 | 0.72883 |  |  |  | 89.9 | 84 | 1.504 | 0.7288 | 0.000806 | 13.6622 | 13.6037
SW | HA Reference | SW HA #1 | 26.9167 | 1799 | 90 | 24.9 | 40.2 | 194.9 | 40 | 90 | 95.4 | 96 | 98.4 | 112.2 | 48.8 | 23.2 | 595.5 | 366.6 | 99.9 | 5.6 | 102.9 | 0.72864 |  |  |  | 89.9 | 83.8 | 1.502 | 0.7285 | 0.000804 | 13.709 | 13.6333
SW | HA Reference | SW HA #1 | 26.925 | 1800 | 90 | 24.8 | 40.2 | 194.9 | 40 | 90 | 95.4 | 96 | 98.4 | 113.75 | 48.8 | 23.3 | 584.9 | 367.2 | 100.1 | 5.6 | 102.8 | 0.72919 |  |  |  | 89.9 | 83.9 | 1.498 | 0.7291 | 0.000806 | 13.6154 | 13.5475
SW | HA Reference | SW HA #1 | 26.9333 | 1800 | 90 | 24.8 | 40.2 | 194.9 | 40 | 90 | 95.4 | 96 | 98.4 | 118.14 | 47.9 | 23.2 | 595.7 | 366.7 | 100 | 5.6 | 102.9 | 0.72901 |  |  |  | 90 | 83.9 | 1.499 | 0.729 | 0.000805 | 13.631 | 13.5662
SW | HA Reference | SW HA #1 | 26.9417 | 1800 | 90 | 24.8 | 40.2 | 194.9 | 39.9 | 90 | 95.4 | 96 | 98.4 | 114.51 | 49.5 | 23.2 | 583.1 | 366.9 | 100.1 | 5.6 | 102.9 | 0.72852 |  |  |  | 90 | 84 | 1.504 | 0.7285 | 0.000806 | 13.7091 | 13.6427
SW | HA Reference | SW HA #1 | 26.95 | 1800 | 90 | 24.8 | 40.2 | 194.9 | 39.9 | 90 | 95.4 | 96 | 98.4 | 112.61 | 51.4 | 23.2 | 586.6 | 366.5 | 100.2 | 5.6 | 102.9 | 0.72822 |  |  |  | 90 | 84 | 1.5 | 0.7282 | 0.000806 | 13.756 | 13.6896
SW | HA Reference | SW HA #1 | 26.9583 | 1800 | 90 | 24.9 | 40.2 | 194.8 | 40 | 90 | 95.4 | 96 | 98.4 | 111.77 | 50.5 | 23.2 | 585.7 | 366.5 | 100.1 | 5.6 | 102.9 | 0.72828 |  |  |  | 90 | 83.9 | 1.501 | 0.7283 | 0.000805 | 13.7403 | 13.6802
SW | HA Reference | SW HA #1 | 26.9667 | 1800 | 90 | 24.9 | 40.2 | 194.7 | 40 | 90 | 95.4 | 96 | 98.5 | 114.63 | 49.7 | 23.2 | 595.8 | 366.6 | 100 | 5.6 | 103 | 0.72834 |  |  |  | 90 | 84 | 1.503 | 0.7283 | 0.000806 | 13.7403 | 13.6708
SW | HA Reference | SW HA #1 | 26.975 | 1800 | 90 | 24.9 | 40.2 | 194.7 | 40 | 90 | 95.4 | 96 | 98.4 | 113.18 | 49.7 | 23.2 | 594 | 366.4 | 100.1 | 5.6 | 102.9 | 0.72926 |  |  |  | 89.9 | 83.9 | 1.492 | 0.7292 | 0.000805 | 13.5998 | 13.5366
SW | HA Reference | SW HA #1 | 26.9833 | 1801 | 90 | 24.9 | 40.1 | 194.7 | 39.9 | 89.9 | 95.4 | 96 | 98.4 | 112.93 | 47.9 | 23.2 | 594.8 | 366.9 | 100 | 5.6 | 102.9 | 0.72809 |  |  |  | 89.9 | 84 | 1.495 | 0.728 | 0.000806 | 13.7872 | 13.7193
SW | HA Reference | SW HA #1 | 26.9917 | 1800 | 90 | 24.9 | 40.1 | 194.7 | 39.9 | 89.9 | 95.4 | 96 | 98.4 | 114.91 | 47.8 | 23.2 | 588 | 366.9 | 100.2 | 5.6 | 102.9 | 0.7284 |  |  |  | 90 | 84 | 1.502 | 0.7284 | 0.000806 | 13.7247 | 13.6615
SW | HA Reference | SW HA #1 | 27 | 1799 | 90 | 25 | 40.1 | 194.7 | 39.9 | 90 | 95.4 | 96 | 98.4 | 115.62 | 49.4 | 23.2 | 590.4 | 366.4 | 99.9 | 5.6 | 102.8 | 0.72919 |  |  |  | 89.9 | 83.9 | 1.501 | 0.7291 | 0.000805 | 13.6154 | 13.5475
SW | HA Reference | SW HA #1 | 27.0083 | 1800 | 90 | 25 | 40.2 | 194.7 | 39.9 | 90 | 95.3 | 96 | 98.4 | 114.26 | 48.8 | 23.2 | 589.7 | 366.4 | 100 | 5.6 | 102.8 | 0.72871 |  |  |  | 90 | 83.8 | 1.489 | 0.7287 | 0.000805 | 13.6778 | 13.613
SW | HA Reference | SW HA #1 | 27.0167 | 1800 | 90 | 25.1 | 40.2 | 194.7 | 40.1 | 90 | 95.4 | 96 | 98.4 | 111.27 | 47.7 | 23.2 | 572.9 | 366.5 | 100 | 5.6 | 102.8 | 0.72889 |  |  |  | 90 | 83.9 | 1.505 | 0.7289 | 0.000805 | 13.6466 | 13.585
SW | HA Reference | SW HA #1 | 27.025 | 1800 | 90 | 25.1 | 40.2 | 194.8 | 39.9 | 90 | 95.4 | 96 | 98.4 | 114.53 | 49.7 | 23.2 | 593.6 | 366.3 | 100.1 | 5.6 | 102.9 | 0.72907 |  |  |  | 90 | 83.8 | 1.504 | 0.7291 | 0.000804 | 13.6153 | 13.5569
SW | HA Reference | SW HA #1 | 27.0333 | 1800 | 90 | 25.1 | 40.2 | 194.8 | 40 | 90 | 95.4 | 96 | 98.4 | 112.4 | 47.3 | 23.1 | 565.7 | 366.4 | 100 | 5.6 | 103 | 0.72803 |  |  |  | 90 | 83.9 | 1.501 | 0.7281 | 0.000805 | 13.7716 | 13.7193
SW | HA Reference | SW HA #1 | 27.0417 | 1800 | 90 | 25 | 40.3 | 194.8 | 39.9 | 90 | 95.4 | 96 | 98.4 | 114.27 | 47.9 | 23.2 | 592 | 366.5 | 100 | 5.6 | 102.8 | 0.72901 |  |  |  | 90 | 83.9 | 1.498 | 0.729 | 0.000805 | 13.631 | 13.5662
SW | HA Reference | SW HA #1 | 27.05 | 1800 | 90 | 24.9 | 40.3 | 194.7 | 40 | 90 | 95.4 | 96 | 98.4 | 113.4 | 48.5 | 23.2 | 583.2 | 366.2 | 99.9 | 5.6 | 102.8 | 0.72871 |  |  |  | 90 | 83.9 | 1.504 | 0.7287 | 0.000805 | 13.6778 | 13.613
SW | HA Reference | SW HA #1 | 27.0583 | 1800 | 90 | 25 | 40.3 | 194.7 | 40 | 90 | 95.4 | 96 | 98.4 | 113.25 | 46.9 | 23.1 | 593.8 | 366.5 | 100 | 5.6 | 102.8 | 0.72889 |  |  |  | 89.9 | 84 | 1.497 | 0.7288 | 0.000806 | 13.6622 | 13.5943
SW | HA Reference | SW HA #1 | 27.0667 | 1800 | 90 | 25.1 | 40.2 | 194.7 | 40 | 90 | 95.4 | 96 | 98.4 | 111.95 | 47.3 | 23.2 | 593.7 | 366.9 | 100 | 5.6 | 102.8 | 0.72889 |  |  |  | 90 | 84 | 1.508 | 0.7288 | 0.000806 | 13.6622 | 13.585
SW | HA Reference | SW HA #1 | 27.075 | 1800 | 90 | 25 | 40.2 | 194.7 | 39.9 | 90 | 95.4 | 96 | 98.4 | 113.94 | 48.7 | 23.1 | 591.9 | 367.3 | 100.1 | 5.6 | 103 | 0.72852 |  |  |  | 90 | 84 | 1.498 | 0.7285 | 0.000806 | 13.7091 | 13.6427
SW | HA Reference | SW HA #1 | 27.0833 | 1800 | 90 | 25 | 40.2 | 194.7 | 40.2 | 90 | 95.4 | 96 | 98.4 | 112.92 | 46.7 | 23.2 | 586.9 | 366.8 | 100.1 | 5.6 | 102.9 | 0.72877 |  |  |  | 90 | 83.9 | 1.498 | 0.7288 | 0.000805 | 13.6622 | 13.6037
SW | HA Reference | SW HA #1 | 27.0917 | 1800 | 90 | 25 | 40.1 | 194.7 | 40 | 90 | 95.4 | 96 | 98.4 | 113.73 | 48.3 | 23.2 | 587.5 | 366.5 | 100 | 5.6 | 102.8 | 0.72846 |  |  |  | 90 | 83.9 | 1.502 | 0.7285 | 0.000805 | 13.709 | 13.6521
SW | HA Reference | SW HA #1 | 27.1 | 1800 | 90 | 25 | 40.1 | 194.8 | 39.9 | 90 | 95.4 | 96 | 98.4 | 112.88 | 49.3 | 23.2 | 591.8 | 366.7 | 100.1 | 5.6 | 102.9 | 0.73011 |  |  |  | 90 | 84 | 1.504 | 0.7301 | 0.000806 | 13.4596 | 13.395
SW | HA Reference | SW HA #1 | 27.1083 | 1800 | 90 | 25 | 40.1 | 194.8 | 39.9 | 90 | 95.4 | 96 | 98.4 | 112.96 | 51.7 | 23.2 | 591.7 | 366.5 | 100 | 5.6 | 102.9 | 0.72889 |  |  |  | 90 | 83.9 | 1.497 | 0.7289 | 0.000805 | 13.6466 | 13.585
SW | HA Reference | SW HA #1 | 27.1167 | 1800 | 90 | 25 | 40.1 | 194.9 | 40 | 90 | 95.4 | 96 | 98.6 | 113.16 | 50.3 | 23.2 | 594.9 | 366.2 | 100.1 | 5.6 | 103.1 | 0.72889 |  |  |  | 90 | 84.1 | 1.505 | 0.7289 | 0.000807 | 13.6466 | 13.585
SW | HA Reference | SW HA #1 | 27.125 | 1799 | 90 | 25.1 | 40.2 | 195 | 40 | 90 | 95.4 | 96 | 98.4 | 114.26 | 49.2 | 23.3 | 586.6 | 366.5 | 100 | 5.6 | 102.9 | 0.72864 |  |  |  | 89.9 | 83.9 | 1.498 | 0.7286 | 0.000805 | 13.6934 | 13.6333
SW | HA Reference | SW HA #1 | 27.1333 | 1800 | 90 | 25.1 | 40.2 | 195 | 39.9 | 90 | 95.4 | 96 | 98.3 | 116.6 | 48.6 | 23.2 | 595.7 | 366.3 | 100.1 | 5.6 | 102.8 | 0.72901 |  |  |  | 90 | 83.8 | 1.493 | 0.729 | 0.000804 | 13.6309 | 13.5662
SW | HA Reference | SW HA #1 | 27.1417 | 1801 | 90 | 25.1 | 40.2 | 194.9 | 39.9 | 90 | 95.4 | 96 | 98.4 | 115.95 | 47.3 | 23.2 | 594.6 | 366.6 | 100 | 5.6 | 103 | 0.72877 |  |  |  | 89.9 | 83.9 | 1.497 | 0.7287 | 0.000806 | 13.6778 | 13.6131
SW | HA Reference | SW HA #1 | 27.15 | 1800 | 90 | 25.2 | 40.2 | 195 | 39.9 | 90 | 95.4 | 96 | 98.4 | 113.51 | 48.1 | 23.2 | 586.6 | 366.4 | 100 | 5.6 | 102.9 | 0.72889 |  |  |  | 90 | 84 | 1.5 | 0.7289 | 0.000806 | 13.6466 | 13.585
SW | HA Reference | SW HA #1 | 27.1583 | 1800 | 90 | 25.1 | 40.2 | 194.9 | 40 | 90 | 95.4 | 96 | 98.4 | 113.52 | 47.9 | 23.2 | 594.9 | 366.3 | 100 | 5.6 | 102.9 | 0.7284 |  |  |  | 90 | 84 | 1.496 | 0.7284 | 0.000806 | 13.7247 | 13.6615
SW | HA Reference | SW HA #1 | 27.1667 | 1800 | 90 | 25.1 | 40.2 | 194.9 | 40 | 90 | 95.4 | 96 | 98.4 | 114.31 | 47.7 | 23.2 | 593 | 366.7 | 100 | 5.6 | 102.9 | 0.72809 |  |  |  | 90 | 84 | 1.499 | 0.7281 | 0.000806 | 13.7716 | 13.7099
SW | HA Reference | SW HA #1 | 27.175 | 1800 | 90 | 25 | 40.2 | 194.8 | 40 | 90 | 95.4 | 96 | 98.4 | 114.75 | 48.4 | 23.3 | 595.9 | 366.5 | 100.2 | 5.6 | 102.9 | 0.72871 |  |  |  | 90 | 84 | 1.514 | 0.7287 | 0.000806 | 13.6778 | 13.6131
SW | HA Reference | SW HA #1 | 27.1833 | 1800 | 90 | 25 | 40.2 | 194.8 | 40 | 90 | 95.4 | 96 | 98.4 | 111.87 | 47.7 | 23.2 | 594.6 | 366.9 | 100 | 5.6 | 103 | 0.72858 |  |  |  | 90 | 84.1 | 1.494 | 0.7286 | 0.000806 | 13.6934 | 13.6334
SW | HA Reference | SW HA #1 | 27.1917 | 1800 | 90 | 25 | 40.2 | 194.7 | 40 | 90 | 95.4 | 96 | 98.5 | 111.97 | 46.9 | 23.2 | 593.7 | 366.8 | 100 | 5.6 | 103.1 | 0.72858 |  |  |  | 90.1 | 84.1 | 1.502 | 0.7287 | 0.000806 | 13.6778 | 13.624
SW | HA Reference | SW HA #1 | 27.2 | 1801 | 90 | 24.9 | 40.2 | 194.7 | 40.1 | 90 | 95.4 | 96 | 98.4 | 112.31 | 48.9 | 23.2 | 589.3 | 366.4 | 99.9 | 5.6 | 103 | 0.72889 |  |  |  | 90 | 84 | 1.502 | 0.7289 | 0.000807 | 13.6466 | 13.585
SW | HA Reference | SW HA #1 | 27.2083 | 1800 | 90 | 24.8 | 40.2 | 194.6 | 40.1 | 90 | 95.4 | 96 | 98.4 | 113.08 | 49.8 | 23.2 | 564.2 | 366.6 | 100.1 | 5.6 | 103 | 0.72815 |  |  |  | 90 | 84.1 | 1.495 | 0.7282 | 0.000807 | 13.756 | 13.7006
SW | HA Reference | SW HA #1 | 27.2167 | 1800 | 90 | 24.8 | 40.2 | 194.6 | 40.1 | 89.9 | 95.4 | 96 | 98.4 | 113.83 | 50.5 | 23.2 | 572.1 | 366.6 | 99.8 | 5.6 | 102.9 | 0.72779 |  |  |  | 90 | 84.1 | 1.502 | 0.7277 | 0.000807 | 13.8342 | 13.7569
SW | HA Reference | SW HA #1 | 27.225 | 1800 | 90 | 24.8 | 40.1 | 194.6 | 39.9 | 89.9 | 95.4 | 96 | 98.4 | 115.38 | 45 | 23.2 | 586.9 | 366.7 | 99.9 | 5.6 | 102.8 | 0.72913 |  |  |  | 90 | 84 | 1.499 | 0.7291 | 0.000806 | 13.6154 | 13.5475
SW | HA Reference | SW HA #1 | 27.2333 | 1800 | 90 | 24.8 | 40.1 | 194.5 | 39.9 | 89.9 | 95.4 | 96 | 98.4 | 113.87 | 48.7 | 23.2 | 587.2 | 367 | 100 | 5.6 | 102.9 | 0.7284 |  |  |  | 90 | 84.1 | 1.501 | 0.7284 | 0.000807 | 13.7247 | 13.6615
SW | HA Reference | SW HA #1 | 27.2417 | 1800 | 90 | 24.8 | 40.1 | 194.6 | 40 | 89.9 | 95.4 | 96 | 98.4 | 113.32 | 50.2 | 23.2 | 579.6 | 366.9 | 99.9 | 5.6 | 103 | 0.72938 |  |  |  | 90 | 84 | 1.495 | 0.7294 | 0.000806 | 13.5686 | 13.5086
SW | HA Reference | SW HA #1 | 27.25 | 1800 | 90 | 24.9 | 40.1 | 194.6 | 40 | 90 | 95.4 | 96 | 98.4 | 114.46 | 48.1 | 23.3 | 592.6 | 366.6 | 100 | 5.6 | 103 | 0.72907 |  |  |  | 90 | 84.1 | 1.504 | 0.7291 | 0.000807 | 13.6154 | 13.5569
SW | HA Reference | SW HA #1 | 27.2583 | 1800 | 90 | 24.8 | 40.1 | 194.6 | 40 | 90 | 95.4 | 96 | 98.5 | 113.52 | 49.1 | 23.2 | 577.2 | 366.9 | 99.9 | 5.6 | 103 | 0.72907 |  |  |  | 90 | 84.1 | 1.491 | 0.7291 | 0.000807 | 13.6154 | 13.5569
SW | HA Reference | SW HA #1 | 27.2667 | 1800 | 90 | 24.9 | 40.1 | 194.7 | 40 | 90 | 95.4 | 96 | 98.5 | 113.19 | 49.2 | 23.2 | 579.2 | 366.3 | 99.9 | 5.6 | 102.9 | 0.72846 |  |  |  | 90 | 84.1 | 1.502 | 0.7285 | 0.000807 | 13.7091 | 13.6521
SW | HA Reference | SW HA #1 | 27.275 | 1800 | 90 | 25.1 | 40.1 | 194.8 | 39.9 | 90 | 95.4 | 96 | 98.4 | 114.6 | 49.7 | 23.3 | 596.7 | 366.5 | 100 | 5.6 | 102.9 | 0.72889 |  |  |  | 90.1 | 84.2 | 1.502 | 0.729 | 0.000808 | 13.631 | 13.5756
SW | HA Reference | SW HA #1 | 27.2833 | 1800 | 90 | 25 | 40.2 | 194.8 | 40 | 90 | 95.4 | 96 | 98.5 | 113.46 | 49.1 | 23.3 | 569.7 | 366.4 | 99.8 | 5.6 | 102.9 | 0.72858 |  |  |  | 90 | 84.1 | 1.503 | 0.7286 | 0.000806 | 13.6934 | 13.6334
SW | HA Reference | SW HA #1 | 27.2917 | 1800 | 90 | 25 | 40.2 | 194.8 | 40 | 90 | 95.4 | 96 | 98.5 | 113.6 | 49.8 | 23.3 | 583 | 366.7 | 99.9 | 5.6 | 103 | 0.72895 |  |  |  | 90.1 | 84.1 | 1.495 | 0.729 | 0.000807 | 13.631 | 13.5663
SW | HA Reference | SW HA #1 | 27.3 | 1800 | 90 | 25 | 40.2 | 194.8 | 40 | 90 | 95.4 | 96 | 98.4 | 113.08 | 47.7 | 23.3 | 578.3 | 366.4 | 99.7 | 5.6 | 102.9 | 0.72852 |  |  |  | 90 | 84 | 1.502 | 0.7285 | 0.000805 | 13.709 | 13.6427
SW | HA Reference | SW HA #1 | 27.3083 | 1800 | 90 | 25.1 | 40.2 | 194.9 | 39.8 | 90 | 95.4 | 96 | 98.4 | 115.22 | 50.6 | 23.3 | 593.9 | 366.7 | 99.8 | 5.6 | 102.8 | 0.7284 |  |  |  | 90 | 84 | 1.497 | 0.7284 | 0.000806 | 13.7247 | 13.6615
SW | HA Reference | SW HA #1 | 27.3167 | 1800 | 90 | 25.2 | 40.1 | 194.9 | 40.1 | 90 | 95.4 | 96 | 98.4 | 112.43 | 50.3 | 23.2 | 569.9 | 366.7 | 99.9 | 5.6 | 102.9 | 0.72926 |  |  |  | 90 | 84 | 1.495 | 0.7293 | 0.000806 | 13.5842 | 13.5273
SW | HA Reference | SW HA #1 | 27.325 | 1800 | 90 | 25.2 | 40.1 | 194.9 | 40.1 | 90 | 95.4 | 96 | 98.4 | 110.97 | 49 | 23.3 | 575.2 | 366.6 | 99.9 | 5.6 | 102.9 | 0.72877 |  |  |  | 90 | 84 | 1.5 | 0.7288 | 0.000806 | 13.6622 | 13.6037
SW | HA Reference | SW HA #1 | 27.3333 | 1800 | 90 | 25.2 | 40.1 | 195 | 40 | 90 | 95.4 | 96 | 98.4 | 114.23 | 50.5 | 23.2 | 580.8 | 366.6 | 99.9 | 5.6 | 102.9 | 0.72889 |  |  |  | 90.1 | 84.2 | 1.501 | 0.7289 | 0.000807 | 13.6466 | 13.5756
SW | HA Reference | SW HA #1 | 27.3417 | 1800 | 90 | 25.2 | 40.1 | 195 | 40 | 90 | 95.4 | 96 | 98.4 | 115.48 | 50.6 | 23.3 | 590.7 | 366.7 | 99.8 | 5.6 | 102.8 | 0.72877 |  |  |  | 90 | 84.1 | 1.504 | 0.7287 | 0.000807 | 13.6778 | 13.6037
SW | HA Reference | SW HA #1 | 27.35 | 1800 | 90 | 25.1 | 40.1 | 195 | 39.9 | 90 | 95.4 | 96 | 98.5 | 113.56 | 49.4 | 23.3 | 594.2 | 366.2 | 99.9 | 5.6 | 102.9 | 0.72883 |  |  |  | 90 | 84 | 1.5 | 0.7288 | 0.000806 | 13.6622 | 13.5943
SW | HA Reference | SW HA #1 | 27.3583 | 1800 | 90 | 25.2 | 40.1 | 195.1 | 40 | 90 | 95.4 | 96 | 98.4 | 112.18 | 48.7 | 23.2 | 573.9 | 366.7 | 99.9 | 5.6 | 102.9 | 0.72864 |  |  |  | 90 | 84.1 | 1.506 | 0.7286 | 0.000807 | 13.6935 | 13.624
SW | HA Reference | SW HA #1 | 27.3667 | 1800 | 90 | 25.2 | 40.2 | 195 | 39.9 | 90 | 95.4 | 96 | 98.5 | 115.15 | 50.2 | 23.3 | 594.7 | 366.4 | 100 | 5.6 | 103 | 0.72932 |  |  |  | 90 | 84.2 | 1.505 | 0.7294 | 0.000808 | 13.5686 | 13.518
SW | HA Reference | SW HA #1 | 27.375 | 1800 | 90 | 25.1 | 40.2 | 195 | 40 | 90 | 95.4 | 96 | 98.4 | 113.5 | 52.4 | 23.3 | 580.2 | 366.3 | 100 | 5.6 | 102.9 | 0.72858 |  |  |  | 89.9 | 84 | 1.495 | 0.7285 | 0.000806 | 13.7091 | 13.6427
SW | HA Reference | SW HA #1 | 27.3833 | 1800 | 90 | 25 | 40.1 | 195 | 39.9 | 90 | 95.4 | 96 | 98.5 | 113.62 | 48.8 | 23.3 | 594.8 | 366.5 | 99.8 | 5.6 | 102.9 | 0.72913 |  |  |  | 90 | 84.2 | 1.51 | 0.7291 | 0.000808 | 13.6154 | 13.5476
SW | HA Reference | SW HA #1 | 27.3917 | 1800 | 90 | 25 | 40.1 | 195.1 | 39.9 | 90 | 95.4 | 96 | 98.4 | 113.33 | 51.1 | 23.4 | 593 | 366.4 | 100 | 5.6 | 102.9 | 0.72901 |  |  |  | 90 | 84 | 1.498 | 0.729 | 0.000806 | 13.631 | 13.5663
SW | HA Reference | SW HA #1 | 27.4 | 1800 | 90 | 25 | 40.1 | 195 | 40 | 90 | 95.4 | 96 | 98.4 | 114.01 | 49.4 | 23.4 | 588.4 | 366.6 | 99.9 | 5.6 | 102.9 | 0.72834 |  |  |  | 90 | 84 | 1.499 | 0.7284 | 0.000806 | 13.7247 | 13.6708
SW | HA Reference | SW HA #1 | 27.4083 | 1800 | 90 | 24.9 | 40.2 | 195 | 40.2 | 90 | 95.4 | 96 | 98.4 | 113.04 | 48.9 | 23.3 | 576.4 | 366.7 | 99.9 | 5.6 | 103 | 0.72871 |  |  |  | 90 | 84 | 1.498 | 0.7287 | 0.000806 | 13.6778 | 13.6131
SW | HA Reference | SW HA #1 | 27.4167 | 1800 | 90 | 24.8 | 40.2 | 195 | 40 | 90 | 95.4 | 96 | 98.4 | 112.32 | 49.4 | 23.4 | 579.3 | 366.6 | 99.9 | 5.6 | 103 | 0.72785 |  |  |  | 90 | 84.2 | 1.502 | 0.7279 | 0.000808 | 13.8029 | 13.7475
SW | HA Reference | SW HA #1 | 27.425 | 1800 | 90 | 24.7 | 40.2 | 194.9 | 39.9 | 90 | 95.4 | 96 | 98.4 | 113.12 | 50.9 | 23.3 | 585.6 | 366.6 | 99.8 | 5.6 | 102.9 | 0.72877 |  |  |  | 90 | 84 | 1.501 | 0.7287 | 0.000807 | 13.6778 | 13.6037
SW | HA Reference | SW HA #1 | 27.4333 | 1800 | 90 | 24.7 | 40.2 | 194.9 | 39.9 | 90 | 95.4 | 96 | 98.4 | 115.92 | 49.2 | 23.3 | 595.1 | 366.6 | 100 | 5.6 | 102.9 | 0.72852 |  |  |  | 90 | 84 | 1.499 | 0.7285 | 0.000806 | 13.7091 | 13.6427
SW | HA Reference | SW HA #1 | 27.4417 | 1800 | 90 | 24.7 | 40.2 | 194.8 | 39.9 | 90 | 95.4 | 96 | 98.4 | 114.86 | 49.8 | 23.3 | 594.2 | 366.4 | 99.9 | 5.6 | 102.8 | 0.72785 |  |  |  | 90 | 84 | 1.49 | 0.7279 | 0.000806 | 13.8029 | 13.7474
SW | HA Reference | SW HA #1 | 27.45 | 1800 | 90 | 24.8 | 40.2 | 194.8 | 40 | 90 | 95.4 | 96 | 98.4 | 113.94 | 49.4 | 23.2 | 586.4 | 366.9 | 99.8 | 5.6 | 103 | 0.72858 |  |  |  | 90 | 84 | 1.505 | 0.7286 | 0.000806 | 13.6934 | 13.6334
SW | HA Reference | SW HA #1 | 27.4583 | 1800 | 90 | 24.9 | 40.2 | 194.8 | 39.9 | 90 | 95.4 | 96 | 98.5 | 115.79 | 50.5 | 23.3 | 593.9 | 366.5 | 99.9 | 5.6 | 103 | 0.72828 |  |  |  | 90.1 | 84.1 | 1.494 | 0.7283 | 0.000807 | 13.7403 | 13.6709
SW | HA Reference | SW HA #1 | 27.4667 | 1800 | 90 | 25 | 40.2 | 194.9 | 39.9 | 90 | 95.4 | 96 | 98.4 | 114.45 | 49 | 23.3 | 591.2 | 366.5 | 100 | 5.6 | 102.9 | 0.7284 |  |  |  | 90 | 84 | 1.505 | 0.7284 | 0.000806 | 13.7247 | 13.6615
SW | HA Reference | SW HA #1 | 27.475 | 1800 | 90 | 25 | 40.1 | 194.9 | 39.9 | 90 | 95.4 | 96 | 98.4 | 114.25 | 52.2 | 23.3 | 591.1 | 366.1 | 100 | 5.6 | 102.8 | 0.72858 |  |  |  | 90 | 83.9 | 1.502 | 0.7286 | 0.000805 | 13.6934 | 13.6333
SW | HA Reference | SW HA #1 | 27.4833 | 1800 | 90 | 25 | 40.1 | 194.9 | 40 | 90 | 95.4 | 96 | 98.4 | 113.34 | 50.4 | 23.3 | 594.3 | 366.8 | 100 | 5.6 | 102.9 | 0.72815 |  |  |  | 90 | 84 | 1.499 | 0.7281 | 0.000806 | 13.7716 | 13.7005
SW | HA Reference | SW HA #1 | 27.4917 | 1800 | 90 | 25.1 | 40.1 | 194.9 | 40 | 89.9 | 95.4 | 96 | 98.5 | 113.46 | 50.2 | 23.2 | 595.5 | 366.7 | 99.9 | 5.6 | 102.9 | 0.72907 |  |  |  | 90 | 84 | 1.497 | 0.729 | 0.000806 | 13.631 | 13.5569
SW | HA Reference | SW HA #1 | 27.5 | 1800 | 90 | 25.1 | 40.1 | 194.9 | 40 | 90 | 95.4 | 96 | 98.4 | 112.52 | 50.6 | 23.3 | 588.4 | 366.5 | 100.1 | 5.6 | 102.9 | 0.72852 |  |  |  | 90 | 84 | 1.502 | 0.7285 | 0.000806 | 13.7091 | 13.6427
SW | HA Reference | SW HA #1 | 27.5083 | 1800 | 90 | 25.2 | 40.1 | 194.9 | 40.1 | 90 | 95.4 | 96 | 98.4 | 113.66 | 51 | 23.2 | 596.8 | 366.6 | 99.7 | 5.6 | 102.8 | 0.72846 |  |  |  | 90 | 84 | 1.505 | 0.7285 | 0.000806 | 13.7091 | 13.6521
SW | HA Reference | SW HA #1 | 27.5167 | 1800 | 90 | 25.3 | 40.1 | 195 | 40 | 90 | 95.4 | 96 | 98.4 | 111.51 | 51.6 | 23.2 | 593.1 | 366.2 | 100.1 | 5.6 | 102.9 | 0.72858 |  |  |  | 90.1 | 83.9 | 1.499 | 0.7287 | 0.000806 | 13.6778 | 13.624
SW | HA Reference | SW HA #1 | 27.525 | 1799 | 90 | 25.3 | 40.2 | 195 | 40.1 | 90 | 95.4 | 96 | 98.4 | 112.38 | 50.2 | 23.3 | 582.8 | 366.4 | 99.9 | 5.6 | 102.9 | 0.72803 |  |  |  | 90 | 84.1 | 1.504 | 0.7281 | 0.000806 | 13.7716 | 13.7193
SW | HA Reference | SW HA #1 | 27.5333 | 1800 | 90 | 25.3 | 40.2 | 195.1 | 40.1 | 90 | 95.4 | 96 | 98.4 | 115.84 | 51.3 | 23.3 | 593.5 | 366.4 | 99.8 | 5.6 | 102.9 | 0.72871 |  |  |  | 90.1 | 84 | 1.495 | 0.7288 | 0.000805 | 13.6622 | 13.6037
SW | HA Reference | SW HA #1 | 27.5417 | 1800 | 90 | 25.2 | 40.2 | 195.1 | 40 | 90 | 95.4 | 96 | 98.5 | 115.03 | 51.4 | 23.3 | 591.5 | 366 | 99.8 | 5.6 | 102.9 | 0.72815 |  |  |  | 90 | 83.9 | 1.503 | 0.7282 | 0.000805 | 13.7559 | 13.7005
SW | HA Reference | SW HA #1 | 27.55 | 1800 | 90 | 25.2 | 40.2 | 195.2 | 40 | 90 | 95.4 | 96 | 98.4 | 116.03 | 52.7 | 23.3 | 596.5 | 366.3 | 99.8 | 5.6 | 102.7 | 0.72803 |  |  |  | 90.1 | 83.8 | 1.499 | 0.7281 | 0.000803 | 13.7715 | 13.7099
SW | HA Reference | SW HA #1 | 27.5583 | 1800 | 90 | 25.1 | 40.2 | 195.2 | 40.1 | 90 | 95.4 | 96 | 98.4 | 112.71 | 52.9 | 23.3 | 590.4 | 366.3 | 99.8 | 5.6 | 102.8 | 0.72852 |  |  |  | 90.1 | 83.9 | 1.505 | 0.7286 | 0.000805 | 13.6934 | 13.6333
SW | HA Reference | SW HA #1 | 27.5667 | 1800 | 90 | 25.1 | 40.2 | 195.1 | 40.1 | 90 | 95.4 | 96 | 98.4 | 112.37 | 52.3 | 23.4 | 593.7 | 366.4 | 99.9 | 5.6 | 102.9 | 0.72895 |  |  |  | 90.1 | 83.9 | 1.502 | 0.729 | 0.000805 | 13.631 | 13.5662
SW | HA Reference | SW HA #1 | 27.575 | 1800 | 90 | 25.1 | 40.2 | 195.2 | 40.2 | 90 | 95.4 | 96 | 98.4 | 113.17 | 52.9 | 23.3 | 595.2 | 366.6 | 100 | 5.6 | 102.9 | 0.72834 |  |  |  | 90.1 | 84 | 1.498 | 0.7284 | 0.000806 | 13.7247 | 13.6615
SW | HA Reference | SW HA #1 | 27.5833 | 1800 | 90 | 25 | 40.2 | 195.2 | 40.1 | 90 | 95.4 | 96 | 98.4 | 113.59 | 51.7 | 23.4 | 594.1 | 366.3 | 99.9 | 5.6 | 102.9 | 0.72815 |  |  |  | 90 | 84 | 1.502 | 0.7282 | 0.000806 | 13.756 | 13.7005
SW | HA Reference | SW HA #1 | 27.5917 | 1799 | 90 | 25 | 40.2 | 195.1 | 40.1 | 90 | 95.4 | 96 | 98.4 | 115.36 | 51.5 | 23.3 | 586.8 | 366.2 | 99.9 | 5.6 | 102.9 | 0.72846 |  |  |  | 90 | 83.9 | 1.495 | 0.7285 | 0.000805 | 13.709 | 13.6521
SW | HA Reference | SW HA #1 | 27.6 | 1800 | 90 | 24.9 | 40.2 | 195 | 40.1 | 90 | 95.4 | 96 | 98.4 | 114.7 | 51.3 | 23.4 | 595.3 | 366.4 | 99.9 | 5.6 | 102.9 | 0.72852 |  |  |  | 90 | 83.8 | 1.503 | 0.7285 | 0.000804 | 13.709 | 13.6427
SW | HA Reference | SW HA #1 | 27.6083 | 1800 | 90 | 24.9 | 40.2 | 195 | 40.1 | 90 | 95.4 | 96 | 98.4 | 112.77 | 51.9 | 23.3 | 587.1 | 366.2 | 99.9 | 5.6 | 102.9 | 0.72815 |  |  |  | 90 | 83.9 | 1.502 | 0.7282 | 0.000805 | 13.7559 | 13.7005
SW | HA Reference | SW HA #1 | 27.6167 | 1800 | 90 | 24.8 | 40.2 | 195 | 40 | 90 | 95.4 | 96 | 98.4 | 114.8 | 50.6 | 23.4 | 595.2 | 366.5 | 100.1 | 5.6 | 102.8 | 0.72895 |  |  |  | 90 | 84 | 1.505 | 0.729 | 0.000806 | 13.631 | 13.5756
SW | HA Reference | SW HA #1 | 27.625 | 1800 | 89.9 | 24.8 | 40.1 | 194.9 | 40.1 | 90 | 95.3 | 96 | 98.4 | 114.89 | 49.4 | 23.3 | 592.4 | 366.5 | 99.9 | 5.6 | 102.9 | 0.72822 |  |  |  | 90 | 83.8 | 1.492 | 0.7282 | 0.000803 | 13.7559 | 13.6895
SW | HA Reference | SW HA #1 | 27.6333 | 1800 | 89.9 | 24.7 | 40.1 | 194.8 | 40.1 | 90 | 95.3 | 96 | 98.4 | 113.86 | 51.6 | 23.3 | 594 | 366.5 | 100 | 5.6 | 102.9 | 0.72803 |  |  |  | 90 | 83.9 | 1.506 | 0.728 | 0.000805 | 13.7872 | 13.7193
SW | HA Reference | SW HA #1 | 27.6417 | 1800 | 89.9 | 24.7 | 40.1 | 194.7 | 40.1 | 90 | 95.4 | 96 | 98.4 | 114.02 | 50.1 | 23.4 | 593.4 | 366.8 | 100 | 5.6 | 102.9 | 0.72852 |  |  |  | 90 | 84.1 | 1.498 | 0.7285 | 0.000807 | 13.7091 | 13.6427
SW | HA Reference | SW HA #1 | 27.65 | 1800 | 90 | 24.6 | 40.1 | 194.6 | 40.2 | 90 | 95.4 | 96 | 98.4 | 114.89 | 51 | 23.4 | 581.9 | 366.3 | 99.9 | 5.6 | 102.9 | 0.72864 |  |  |  | 90 | 84 | 1.501 | 0.7286 | 0.000806 | 13.6934 | 13.624
SW | HA Reference | SW HA #1 | 27.6583 | 1800 | 90 | 24.6 | 40.1 | 194.6 | 40.3 | 90 | 95.4 | 96 | 98.5 | 113.63 | 52 | 23.4 | 584.4 | 366.8 | 99.9 | 5.6 | 102.9 | 0.72883 |  |  |  | 90 | 84.1 | 1.499 | 0.7288 | 0.000808 | 13.6622 | 13.5944
SW | HA Reference | SW HA #1 | 27.6667 | 1800 | 90 | 24.7 | 40.1 | 194.6 | 40 | 90 | 95.4 | 96 | 98.4 | 112.48 | 52.7 | 23.4 | 594.2 | 366.7 | 99.8 | 5.6 | 102.9 | 0.72877 |  |  |  | 90 | 84 | 1.506 | 0.7288 | 0.000806 | 13.6622 | 13.6037
SW | HA Reference | SW HA #1 | 27.675 | 1800 | 90 | 24.7 | 40.1 | 194.7 | 40 | 90.1 | 95.4 | 96 | 98.4 | 112.26 | 51 | 23.5 | 593.1 | 366.4 | 99.9 | 5.6 | 103 | 0.72877 |  |  |  | 90 | 83.9 | 1.49 | 0.7287 | 0.000805 | 13.6778 | 13.6037
SW | HA Reference | SW HA #1 | 27.6833 | 1800 | 90 | 24.8 | 40.2 | 194.7 | 40.1 | 90.1 | 95.4 | 96 | 98.4 | 113.19 | 50.9 | 23.4 | 594.2 | 366.5 | 99.9 | 5.6 | 103.1 | 0.72877 |  |  |  | 90.1 | 84 | 1.503 | 0.7288 | 0.000805 | 13.6622 | 13.5943
SW | HA Reference | SW HA #1 | 27.6917 | 1799 | 90 | 24.9 | 40.2 | 194.9 | 40 | 90.1 | 95.4 | 96 | 98.4 | 112.49 | 52 | 23.5 | 592.9 | 366.4 | 100 | 5.6 | 103 | 0.72803 |  |  |  | 90 | 84.1 | 1.505 | 0.7281 | 0.000807 | 13.7716 | 13.7193
SW | HA Reference | SW HA #1 | 27.7 | 1800 | 90 | 25 | 40.2 | 194.9 | 40 | 90 | 95.5 | 96 | 98.4 | 110.09 | 51.1 | 23.4 | 593.3 | 366.7 | 99.9 | 5.6 | 103 | 0.72846 |  |  |  | 90 | 84.1 | 1.503 | 0.7285 | 0.000807 | 13.7091 | 13.6521
SW | HA Reference | SW HA #1 | 27.7083 | 1800 | 90 | 25 | 40.1 | 194.9 | 40 | 90 | 95.4 | 96 | 98.4 | 112.12 | 50.7 | 23.4 | 588.1 | 366.6 | 100.1 | 5.6 | 102.9 | 0.72797 |  |  |  | 90.1 | 84 | 1.502 | 0.728 | 0.000806 | 13.7872 | 13.7193
SW | HA Reference | SW HA #1 | 27.7167 | 1800 | 90 | 25.1 | 40.1 | 194.9 | 40 | 90 | 95.4 | 96 | 98.4 | 116.68 | 50.9 | 23.4 | 595.5 | 366.4 | 100 | 5.6 | 103 | 0.72815 |  |  |  | 90.1 | 84 | 1.499 | 0.7282 | 0.000805 | 13.7559 | 13.6911
SW | HA Reference | SW HA #1 | 27.725 | 1800 | 90 | 25.1 | 40.1 | 195 | 40 | 90 | 95.4 | 96 | 98.4 | 115.48 | 49.2 | 23.4 | 589.4 | 367 | 100 | 5.6 | 103 | 0.72815 |  |  |  | 90 | 84.1 | 1.506 | 0.7282 | 0.000807 | 13.756 | 13.7006
SW | HA Reference | SW HA #1 | 27.7333 | 1800 | 90 | 25.1 | 40.1 | 195.1 | 40 | 90 | 95.4 | 96 | 98.4 | 115.04 | 48.3 | 23.4 | 592.7 | 366.5 | 100.1 | 5.6 | 103 | 0.72754 |  |  |  | 90 | 84.1 | 1.497 | 0.7275 | 0.000807 | 13.8656 | 13.796
SW | HA Reference | SW HA #1 | 27.7417 | 1800 | 90 | 25.1 | 40.1 | 195 | 39.9 | 90 | 95.4 | 96 | 98.4 | 114.61 | 50 | 23.4 | 590.8 | 366.4 | 99.9 | 5.6 | 102.9 | 0.72877 |  |  |  | 90 | 84 | 1.501 | 0.7288 | 0.000805 | 13.6622 | 13.6037
SW | HA Reference | SW HA #1 | 27.75 | 1800 | 90 | 25.2 | 40.1 | 194.9 | 40 | 90.1 | 95.4 | 96 | 98.5 | 113.28 | 47.6 | 23.4 | 576.9 | 366.7 | 100 | 5.6 | 103.1 | 0.72834 |  |  |  | 90 | 84.2 | 1.504 | 0.7284 | 0.000808 | 13.7247 | 13.6709
SW | HA Reference | SW HA #1 | 27.7583 | 1800 | 90 | 25.1 | 40.1 | 195 | 40.1 | 90.1 | 95.5 | 96 | 98.4 | 114 | 43.5 | 23.5 | 582.5 | 366.5 | 99.8 | 5.6 | 103.1 | 0.72797 |  |  |  | 90 | 84 | 1.498 | 0.728 | 0.000806 | 13.7872 | 13.7287
SW | HA Reference | SW HA #1 | 27.7667 | 1800 | 90 | 25.1 | 40.1 | 195.1 | 39.9 | 90.1 | 95.4 | 96 | 98.4 | 114.52 | 47.4 | 23.5 | 592.7 | 366.8 | 100 | 5.6 | 103.1 | 0.72828 |  |  |  | 90 | 84.2 | 1.499 | 0.7283 | 0.000808 | 13.7404 | 13.6803
SW | HA Reference | SW HA #1 | 27.775 | 1800 | 90 | 25.2 | 40.1 | 195.2 | 39.9 | 90.1 | 95.5 | 96 | 98.4 | 115.28 | 49.5 | 23.4 | 586.1 | 366.5 | 100 | 5.6 | 103 | 0.72834 |  |  |  | 90 | 84.1 | 1.503 | 0.7284 | 0.000807 | 13.7247 | 13.6709
SW | HA Reference | SW HA #1 | 27.7833 | 1800 | 90 | 25.2 | 40.1 | 195.1 | 39.9 | 90 | 95.4 | 96.3 | 98.4 | 113.56 | 48.7 | 24 | 594.8 | 366.4 | 100 | 5.6 | 103 | 0.72822 |  |  |  | 90 | 84 | 1.501 | 0.7282 | 0.000806 | 13.756 | 13.6896
SW | HA Reference | SW HA #1 | 27.7917 | 1801 | 90 | 25.1 | 40.1 | 194.9 | 40 | 90 | 95.4 | 96.3 | 98.4 | 111.98 | 48.6 | 23.9 | 575.3 | 366.8 | 100.1 | 5.6 | 103.1 | 0.72852 |  |  |  | 90 | 84.1 | 1.503 | 0.7285 | 0.000807 | 13.7091 | 13.6427
SW | HA Reference | SW HA #1 | 27.8 | 1800 | 90 | 25.1 | 40.1 | 194.7 | 39.9 | 90 | 95.4 | 96.4 | 98.4 | 114.36 | 51.3 | 24 | 577.6 | 366.8 | 100 | 5.6 | 103.1 | 0.72724 |  |  |  | 89.9 | 84 | 1.494 | 0.7272 | 0.000806 | 13.9126 | 13.8524
SW | HA Reference | SW HA #1 | 27.8083 | 1800 | 90 | 25.1 | 40.1 | 194.6 | 39.9 | 90 | 95.4 | 96.3 | 98.4 | 114.71 | 49.1 | 24 | 589.3 | 366.6 | 100.2 | 5.6 | 103.1 | 0.72779 |  |  |  | 90 | 84.1 | 1.501 | 0.7278 | 0.000806 | 13.8185 | 13.7568
SW | HA Reference | SW HA #1 | 27.8167 | 1800 | 90 | 25.2 | 40.1 | 194.4 | 39.9 | 90 | 95.4 | 96.3 | 98.4 | 115.09 | 50.8 | 23.9 | 596 | 366.6 | 99.9 | 5.6 | 103 | 0.72828 |  |  |  | 89.9 | 84 | 1.502 | 0.7282 | 0.000806 | 13.756 | 13.6896
SW | HA Reference | SW HA #1 | 27.825 | 1800 | 90 | 25.4 | 39.8 | 194.3 | 39.9 | 90 | 95.4 | 96.3 | 98.4 | 112.18 | 50.3 | 23.8 | 595.1 | 366.7 | 100 | 5.6 | 103 | 0.7276 |  |  |  | 89.9 | 83.8 | 1.498 | 0.7275 | 0.000805 | 13.8655 | 13.796
SW | HA Reference | SW HA #1 | 27.8333 | 1800 | 90 | 25.4 | 39.6 | 194.2 | 39.9 | 90 | 95.4 | 96.2 | 98.4 | 112.92 | 50.5 | 23.8 | 589.3 | 366.6 | 100 | 5.6 | 103.1 | 0.72797 |  |  |  | 89.9 | 84 | 1.502 | 0.7279 | 0.000806 | 13.8029 | 13.7381
SW | HA Reference | SW HA #1 | 27.8417 | 1800 | 90 | 25.4 | 39.4 | 194 | 39.8 | 90 | 95.4 | 96.2 | 98.4 | 115.83 | 47.1 | 23.7 | 596.4 | 366.4 | 100 | 5.6 | 103 | 0.72797 |  |  |  | 89.9 | 84 | 1.506 | 0.7278 | 0.000806 | 13.8185 | 13.7381
SW | HA Reference | SW HA #1 | 27.85 | 1800 | 90 | 25.3 | 39.3 | 193.9 | 39.8 | 90 | 95.4 | 96.2 | 98.5 | 115.17 | 46.9 | 23.7 | 595.1 | 366.5 | 100 | 5.6 | 103 | 0.72858 |  |  |  | 89.9 | 83.9 | 1.498 | 0.7285 | 0.000805 | 13.709 | 13.6427
SW | HA Reference | SW HA #1 | 27.8583 | 1800 | 90 | 25.2 | 39.2 | 193.7 | 39.8 | 90 | 95.4 | 96.2 | 98.4 | 113.64 | 48.9 | 23.6 | 595.5 | 366.7 | 100.3 | 5.6 | 102.9 | 0.72889 |  |  |  | 89.9 | 84 | 1.498 | 0.7288 | 0.000806 | 13.6622 | 13.5943
SW | HA Reference | SW HA #1 | 27.8667 | 1800 | 89.9 | 25.1 | 39.1 | 193.6 | 39.8 | 89.9 | 95.4 | 96.2 | 98.5 | 113.64 | 49.3 | 23.6 | 586.5 | 366.7 | 100.1 | 5.6 | 103.1 | 0.72852 |  |  |  | 89.8 | 84 | 1.502 | 0.7283 | 0.000806 | 13.7403 | 13.6615
SW | HA Reference | SW HA #1 | 27.875 | 1799 | 89.9 | 25 | 39 | 193.5 | 39.8 | 89.9 | 95.3 | 96.1 | 98.4 | 114.42 | 45 | 23.7 | 594.2 | 367 | 100.1 | 5.6 | 103.1 | 0.72822 |  |  |  | 89.9 | 84 | 1.493 | 0.7281 | 0.000806 | 13.7716 | 13.699
SW | HA Reference | SW HA #1 | 27.8833 | 1800 | 90 | 24.9 | 38.9 | 193.5 | 39.9 | 89.9 | 95.3 | 96.1 | 98.4 | 113.42 | 46 | 23.6 | 595.6 | 367 | 99.9 | 5.5 | 103.1 | 0.72846 |  |  |  | 89.7 | 84 | 1.496 | 0.7282 | 0.000806 | 13.756 | 13.6802
SW | HA Reference | SW HA #1 | 27.8917 | 1800 | 90 | 24.8 | 38.8 | 193.5 | 39.9 | 89.9 | 95.3 | 96.1 | 98.4 | 113.33 | 45.8 | 23.6 | 594.5 | 366.4 | 100 | 5.6 | 103 | 0.72889 |  |  |  | 89.8 | 83.8 | 1.498 | 0.7287 | 0.000805 | 13.6778 | 13.6037
SW | HA Reference | SW HA #1 | 27.9 | 1800 | 90 | 24.7 | 38.8 | 193.3 | 40 | 89.9 | 95.3 | 96.1 | 98.5 | 113.1 | 46.8 | 23.6 | 592.7 | 367.4 | 100.1 | 5.6 | 103.1 | 0.72852 |  |  |  | 89.7 | 84.1 | 1.503 | 0.7282 | 0.000808 | 13.756 | 13.6709
SW | HA Reference | SW HA #1 | 27.9083 | 1800 | 89.9 | 24.7 | 38.8 | 193.4 | 40 | 89.9 | 95.3 | 96.1 | 98.4 | 112.01 | 48 | 23.6 | 579.9 | 367.2 | 100 | 5.6 | 103.1 | 0.72834 |  |  |  | 89.8 | 84 | 1.502 | 0.7281 | 0.000807 | 13.7716 | 13.6896
SW | HA Reference | SW HA #1 | 27.9167 | 1801 | 90 | 24.7 | 38.9 | 193.4 | 39.9 | 89.9 | 95.3 | 96.1 | 98.4 | 114.62 | 47.4 | 23.6 | 596 | 366.7 | 100 | 5.6 | 103.1 | 0.72864 |  |  |  | 89.9 | 84 | 1.495 | 0.7285 | 0.000807 | 13.7091 | 13.6334
SW | HA Reference | SW HA #1 | 27.925 | 1800 | 90 | 24.7 | 38.9 | 193.4 | 39.9 | 89.9 | 95.3 | 96.1 | 98.4 | 113.82 | 45.4 | 23.6 | 579.3 | 366.8 | 100 | 5.6 | 103 | 0.72858 |  |  |  | 89.7 | 84 | 1.503 | 0.7283 | 0.000806 | 13.7403 | 13.6615
SW | HA Reference | SW HA #1 | 27.9333 | 1800 | 90 | 24.7 | 38.9 | 193.3 | 39.9 | 89.9 | 95.3 | 96 | 98.4 | 115.83 | 46.7 | 23.5 | 596.2 | 366.6 | 100.2 | 5.6 | 102.9 | 0.72968 |  |  |  | 89.9 | 83.9 | 1.494 | 0.7295 | 0.000805 | 13.553 | 13.4712
SW | HA Reference | SW HA #1 | 27.9417 | 1800 | 90 | 24.7 | 38.9 | 193.3 | 40 | 89.9 | 95.3 | 96 | 98.5 | 112.88 | 45.8 | 23.5 | 586.5 | 366.8 | 100.1 | 5.6 | 103.1 | 0.72926 |  |  |  | 89.9 | 84 | 1.496 | 0.7292 | 0.000806 | 13.5998 | 13.5366
SW | HA Reference | SW HA #1 | 27.95 | 1800 | 90 | 24.7 | 38.9 | 193.3 | 40 | 89.9 | 95.3 | 96.1 | 98.4 | 112.64 | 45.7 | 23.6 | 578.2 | 366.8 | 100 | 5.5 | 103 | 0.72877 |  |  |  | 89.8 | 83.9 | 1.501 | 0.7285 | 0.000806 | 13.7091 | 13.6224
SW | HA Reference | SW HA #1 | 27.9583 | 1800 | 90 | 24.7 | 38.9 | 193.2 | 40 | 89.9 | 95.3 | 96 | 98.4 | 114.54 | 46.5 | 23.5 | 594.5 | 366.7 | 100.2 | 5.5 | 103 | 0.72919 |  |  |  | 89.8 | 84 | 1.5 | 0.729 | 0.000806 | 13.631 | 13.5569
SW | HA Reference | SW HA #1 | 27.9667 | 1800 | 90 | 24.8 | 38.9 | 193.3 | 40 | 89.9 | 95.3 | 96 | 98.5 | 114.65 | 45.2 | 23.5 | 595.9 | 366.9 | 100 | 5.5 | 103 | 0.72889 |  |  |  | 89.8 | 84.1 | 1.5 | 0.7287 | 0.000807 | 13.6778 | 13.6037
SW | HA Reference | SW HA #1 | 27.975 | 1800 | 90.1 | 24.8 | 38.9 | 193.3 | 40.1 | 89.9 | 95.3 | 96 | 98.5 | 114.41 | 44.7 | 23.5 | 593.7 | 366.6 | 100.1 | 5.6 | 103 | 0.72877 |  |  |  | 89.8 | 83.9 | 1.492 | 0.7286 | 0.000806 | 13.6934 | 13.6224
SW | HA Reference | SW HA #1 | 27.9833 | 1800 | 90 | 24.8 | 38.9 | 193.3 | 40.1 | 89.9 | 95.3 | 96 | 98.5 | 112.3 | 45.3 | 23.5 | 591 | 366.6 | 100.1 | 5.5 | 103.1 | 0.72926 |  |  |  | 89.9 | 84 | 1.498 | 0.7291 | 0.000806 | 13.6154 | 13.5366
SW | HA Reference | SW HA #1 | 27.9917 | 1799 | 90 | 24.8 | 39 | 193.3 | 40 | 89.9 | 95.3 | 96 | 98.4 | 115.34 | 44.9 | 23.5 | 597.2 | 367 | 100.1 | 5.5 | 103.1 | 0.72871 |  |  |  | 89.9 | 84 | 1.502 | 0.7286 | 0.000806 | 13.6934 | 13.6224
SW | HA Reference | SW HA #1 | 28 | 1800 | 90 | 24.8 | 39 | 193.4 | 40 | 89.9 | 95.4 | 96 | 98.4 | 113.79 | 43.7 | 23.5 | 590.8 | 366.5 | 100 | 5.5 | 103.1 | 0.72828 |  |  |  | 89.9 | 84 | 1.491 | 0.7282 | 0.000806 | 13.756 | 13.6896
SW | HA Reference | SW HA #1 | 28.0083 | 1800 | 90 | 24.9 | 39 | 193.4 | 40 | 89.9 | 95.4 | 96 | 98.5 | 112.22 | 42.9 | 23.5 | 589.3 | 366.8 | 100 | 5.6 | 103.1 | 0.72895 |  |  |  | 89.9 | 84 | 1.504 | 0.7288 | 0.000806 | 13.6622 | 13.585
SW | HA Reference | SW HA #1 | 28.0167 | 1801 | 90 | 24.9 | 39 | 193.5 | 40 | 89.9 | 95.3 | 96 | 98.4 | 113.79 | 43.6 | 23.5 | 589.5 | 366.8 | 100.1 | 5.5 | 103.1 | 0.72852 |  |  |  | 89.8 | 84 | 1.503 | 0.7284 | 0.000806 | 13.7247 | 13.6615
SW | HA Reference | SW HA #1 | 28.025 | 1800 | 90 | 24.8 | 38.9 | 193.5 | 40 | 89.9 | 95.3 | 96 | 98.5 | 115.46 | 42.1 | 23.5 | 594.5 | 366.7 | 100.1 | 5.5 | 103.1 | 0.72883 |  |  |  | 89.9 | 84.1 | 1.496 | 0.7287 | 0.000807 | 13.6778 | 13.6037
SW | HA Reference | SW HA #1 | 28.0333 | 1800 | 90 | 24.9 | 38.9 | 193.4 | 40 | 89.9 | 95.3 | 96 | 98.4 | 112.6 | 44.5 | 23.4 | 589.4 | 367 | 100.2 | 5.5 | 103.1 | 0.72871 |  |  |  | 89.8 | 84 | 1.502 | 0.7285 | 0.000806 | 13.7091 | 13.6318
SW | HA Reference | SW HA #1 | 28.0417 | 1800 | 90 | 24.9 | 38.9 | 193.3 | 40 | 89.9 | 95.3 | 96 | 98.5 | 113.38 | 45.5 | 23.4 | 594.6 | 366.7 | 100.1 | 5.5 | 103.1 | 0.72962 |  |  |  | 89.8 | 83.9 | 1.503 | 0.7295 | 0.000806 | 13.553 | 13.4899
SW | HA Reference | SW HA #1 | 28.05 | 1799 | 90 | 24.9 | 38.9 | 193.3 | 40.1 | 89.9 | 95.3 | 96 | 98.4 | 113.51 | 44.6 | 23.5 | 589.9 | 366.5 | 100.1 | 5.5 | 103 | 0.72987 |  |  |  | 89.8 | 83.9 | 1.493 | 0.7297 | 0.000806 | 13.5219 | 13.451
SW | HA Reference | SW HA #1 | 28.0583 | 1800 | 90 | 24.9 | 38.9 | 193.3 | 40 | 90 | 95.3 | 96 | 98.4 | 116.47 | 44 | 23.4 | 596.7 | 366.8 | 100.1 | 5.5 | 103 | 0.72926 |  |  |  | 90 | 84 | 1.489 | 0.7292 | 0.000806 | 13.5998 | 13.5273
SW | HA Reference | SW HA #1 | 28.0667 | 1800 | 90 | 24.9 | 39 | 193.2 | 40 | 90 | 95.3 | 96 | 98.5 | 113.79 | 44.7 | 23.4 | 584 | 366.7 | 100 | 5.5 | 103.1 | 0.72926 |  |  |  | 90 | 84.1 | 1.504 | 0.7292 | 0.000807 | 13.5998 | 13.5273
SW | HA Reference | SW HA #1 | 28.075 | 1800 | 90 | 24.9 | 39 | 193.2 | 40 | 90 | 95.4 | 96 | 98.5 | 114.47 | 44.3 | 23.4 | 595.5 | 366.7 | 100.2 | 5.5 | 103.1 | 0.72907 |  |  |  | 90 | 84 | 1.498 | 0.7291 | 0.000806 | 13.6154 | 13.5569
SW | HA Reference | SW HA #1 | 28.0833 | 1800 | 90 | 24.9 | 39 | 193.1 | 40 | 90.1 | 95.4 | 96 | 98.4 | 111.75 | 44.4 | 23.4 | 592.4 | 366.6 | 100.1 | 5.5 | 103 | 0.72913 |  |  |  | 90 | 84 | 1.504 | 0.7292 | 0.000806 | 13.5998 | 13.5475
SW | HA Reference | SW HA #1 | 28.0917 | 1800 | 90 | 24.9 | 39 | 193.1 | 40 | 90.1 | 95.4 | 96 | 98.5 | 113 | 43.7 | 23.4 | 595.8 | 366.5 | 100.1 | 5.5 | 103.1 | 0.72871 |  |  |  | 90 | 84 | 1.495 | 0.7287 | 0.000806 | 13.6778 | 13.6131
SW | HA Reference | SW HA #1 | 28.1 | 1800 | 90 | 24.9 | 39.1 | 193 | 40 | 90.1 | 95.4 | 96 | 98.4 | 113.21 | 43.8 | 23.4 | 593.3 | 366.9 | 100 | 5.6 | 103.1 | 0.72907 |  |  |  | 90 | 84.1 | 1.502 | 0.7291 | 0.000806 | 13.6154 | 13.5569
SW | HA Reference | SW HA #1 | 28.1083 | 1800 | 90 | 25 | 39.1 | 193 | 40 | 90.1 | 95.4 | 96 | 98.4 | 115.47 | 43.3 | 23.4 | 581.1 | 366.8 | 99.9 | 5.5 | 103 | 0.72864 |  |  |  | 90 | 84 | 1.506 | 0.7287 | 0.000806 | 13.6778 | 13.624
SW | HA Reference | SW HA #1 | 28.1167 | 1800 | 90 | 24.9 | 39.1 | 193.1 | 40 | 90.1 | 95.4 | 96 | 98.5 | 116.02 | 43.2 | 23.4 | 591.6 | 366.4 | 100.2 | 5.5 | 103.1 | 0.72883 |  |  |  | 90 | 84.1 | 1.494 | 0.7288 | 0.000807 | 13.6622 | 13.5944
SW | HA Reference | SW HA #1 | 28.125 | 1800 | 90 | 24.9 | 39.2 | 193.2 | 40 | 90.1 | 95.4 | 96 | 98.4 | 113.77 | 41.1 | 23.4 | 595.2 | 366.6 | 100.1 | 5.5 | 103.1 | 0.7295 |  |  |  | 90.1 | 84.1 | 1.505 | 0.7296 | 0.000806 | 13.5374 | 13.4805
SW | HA Reference | SW HA #1 | 28.1333 | 1801 | 90.1 | 24.9 | 39.3 | 193.2 | 40 | 90.1 | 95.4 | 96 | 98.5 | 112.77 | 42.4 | 23.4 | 581.5 | 366.6 | 100.2 | 5.5 | 103.1 | 0.72913 |  |  |  | 90 | 84.1 | 1.504 | 0.7291 | 0.000807 | 13.6154 | 13.5476
SW | HA Reference | SW HA #1 | 28.1417 | 1800 | 90 | 25 | 39.5 | 193.3 | 40 | 90.1 | 95.4 | 96 | 98.5 | 114.49 | 42.8 | 23.4 | 595.2 | 366.4 | 100.1 | 5.5 | 103.2 | 0.7295 |  |  |  | 90 | 84 | 1.502 | 0.7295 | 0.000806 | 13.553 | 13.4899
SW | HA Reference | SW HA #1 | 28.15 | 1800 | 90.1 | 25 | 39.6 | 193.4 | 40 | 90.1 | 95.4 | 96 | 98.5 | 115.1 | 44.2 | 23.4 | 588.5 | 366.7 | 100 | 5.5 | 103.2 | 0.72895 |  |  |  | 89.9 | 84.2 | 1.496 | 0.7289 | 0.000807 | 13.6466 | 13.585
SW | HA Reference | SW HA #1 | 28.1583 | 1800 | 90 | 25 | 39.8 | 193.5 | 40 | 90.1 | 95.4 | 96 | 98.4 | 113.88 | 42.1 | 23.4 | 594.1 | 366.3 | 100.1 | 5.5 | 103.1 | 0.72919 |  |  |  | 90 | 83.9 | 1.496 | 0.7292 | 0.000805 | 13.5998 | 13.5382
SW | HA Reference | SW HA #1 | 28.1667 | 1801 | 90 | 25 | 39.9 | 193.6 | 40 | 90.1 | 95.5 | 96 | 98.5 | 113.27 | 42.1 | 23.4 | 594.4 | 366.3 | 100.1 | 5.5 | 103.1 | 0.72834 |  |  |  | 90 | 83.9 | 1.498 | 0.7284 | 0.000805 | 13.7247 | 13.6708
SW | HA Reference | SW HA #1 | 28.175 | 1800 | 90 | 25 | 39.9 | 193.7 | 40 | 90.1 | 95.4 | 96 | 98.4 | 111.42 | 43.2 | 23.5 | 594.6 | 366.4 | 100.1 | 5.5 | 103 | 0.72926 |  |  |  | 90 | 84 | 1.493 | 0.7293 | 0.000806 | 13.5842 | 13.5273
SW | HA Reference | SW HA #1 | 28.1833 | 1800 | 90 | 25 | 40 | 193.6 | 40 | 90.1 | 95.5 | 96 | 98.5 | 111.87 | 44.6 | 23.5 | 594.3 | 366.5 | 100.1 | 5.5 | 103.1 | 0.72901 |  |  |  | 90.1 | 84 | 1.502 | 0.7291 | 0.000806 | 13.6154 | 13.5569
SW | HA Reference | SW HA #1 | 28.1917 | 1800 | 90 | 25 | 40 | 193.6 | 40 | 90.1 | 95.4 | 96 | 98.4 | 112.9 | 44 | 23.5 | 594.9 | 366.5 | 100 | 5.5 | 103.1 | 0.72846 |  |  |  | 90.1 | 84 | 1.498 | 0.7285 | 0.000806 | 13.7091 | 13.6427
SW | HA Reference | SW HA #1 | 28.2 | 1800 | 90 | 25 | 40 | 193.7 | 40.1 | 90.1 | 95.4 | 96 | 98.5 | 112.83 | 44 | 23.5 | 587.5 | 366.3 | 100.1 | 5.5 | 103.1 | 0.72926 |  |  |  | 90.1 | 84 | 1.494 | 0.7293 | 0.000806 | 13.5842 | 13.5179
SW | HA Reference | SW HA #1 | 28.2083 | 1800 | 90 | 25 | 40.1 | 193.8 | 40.2 | 90.1 | 95.5 | 96 | 98.5 | 112.98 | 44.8 | 23.6 | 577.5 | 366.3 | 100.1 | 5.5 | 103.2 | 0.72895 |  |  |  | 90 | 84 | 1.491 | 0.729 | 0.000806 | 13.631 | 13.5756
SW | HA Reference | SW HA #1 | 28.2167 | 1800 | 90 | 25 | 40.2 | 193.9 | 40 | 90.1 | 95.5 | 96 | 98.5 | 116 | 44.1 | 23.5 | 593.6 | 366.5 | 100.1 | 5.5 | 103.1 | 0.72895 |  |  |  | 90 | 84 | 1.499 | 0.729 | 0.000806 | 13.631 | 13.5756
SW | HA Reference | SW HA #1 | 28.225 | 1800 | 90 | 25 | 40.2 | 194 | 40 | 90.1 | 95.5 | 96 | 98.5 | 114.66 | 44.8 | 23.5 | 592.7 | 366.3 | 100.1 | 5.5 | 103.2 | 0.72852 |  |  |  | 90.1 | 84 | 1.501 | 0.7287 | 0.000805 | 13.6778 | 13.6333
SW | HA Reference | SW HA #1 | 28.2333 | 1800 | 90 | 25 | 40.3 | 193.9 | 40.1 | 90.1 | 95.5 | 96 | 98.5 | 112.5 | 44 | 23.5 | 589.1 | 366.4 | 100 | 5.5 | 103.1 | 0.72926 |  |  |  | 90 | 83.9 | 1.503 | 0.7293 | 0.000805 | 13.5842 | 13.5273
SW | HA Reference | SW HA #1 | 28.2417 | 1800 | 90 | 25 | 40.3 | 194 | 40 | 90.1 | 95.5 | 96 | 98.5 | 113.49 | 43.4 | 23.6 | 585.5 | 366.3 | 100.1 | 5.5 | 103.1 | 0.72852 |  |  |  | 90.1 | 84 | 1.5 | 0.7286 | 0.000806 | 13.6934 | 13.6334
SW | HA Reference | SW HA #1 | 28.25 | 1800 | 90 | 25 | 40.4 | 194 | 39.9 | 90.1 | 95.5 | 96 | 98.5 | 115.86 | 43.6 | 23.6 | 594.5 | 366.3 | 100 | 5.5 | 103.1 | 0.72895 |  |  |  | 90 | 83.9 | 1.492 | 0.729 | 0.000805 | 13.631 | 13.5756
SW | HA Reference | SW HA #1 | 28.2583 | 1800 | 90 | 25 | 40.4 | 194 | 39.9 | 90.1 | 95.5 | 96 | 98.4 | 113.79 | 46.2 | 23.6 | 584.1 | 366.2 | 100 | 5.5 | 103 | 0.72877 |  |  |  | 90 | 83.8 | 1.495 | 0.7287 | 0.000804 | 13.6778 | 13.6037
SW | HA Reference | SW HA #1 | 28.2667 | 1800 | 90 | 25 | 40.4 | 194 | 39.9 | 90.1 | 95.5 | 96 | 98.5 | 114.8 | 43.3 | 23.5 | 589.8 | 366.3 | 100 | 5.5 | 103.1 | 0.72871 |  |  |  | 90 | 84 | 1.501 | 0.7287 | 0.000806 | 13.6778 | 13.6131
SW | HA Reference | SW HA #1 | 28.275 | 1800 | 90 | 25 | 40.4 | 194 | 39.9 | 90.1 | 95.5 | 96 | 98.5 | 112.87 | 42.9 | 23.6 | 583 | 366.7 | 100 | 5.5 | 103.1 | 0.72803 |  |  |  | 89.9 | 84 | 1.493 | 0.728 | 0.000806 | 13.7872 | 13.7287
SW | HA Reference | SW HA #1 | 28.2833 | 1801 | 90 | 25 | 40.4 | 193.9 | 40 | 90.1 | 95.4 | 96 | 98.4 | 111.95 | 42.5 | 23.5 | 589.7 | 366.6 | 100.1 | 5.5 | 103.1 | 0.72932 |  |  |  | 90 | 83.9 | 1.489 | 0.7293 | 0.000805 | 13.5842 | 13.5179
SW | HA Reference | SW HA #1 | 28.2917 | 1800 | 90 | 25 | 40.4 | 193.8 | 40 | 90.1 | 95.4 | 96 | 98.5 | 111.39 | 40.8 | 23.5 | 594.7 | 366.4 | 100.1 | 5.5 | 103 | 0.72901 |  |  |  | 90 | 83.9 | 1.495 | 0.729 | 0.000804 | 13.6309 | 13.5662
SW | HA Reference | SW HA #1 | 28.3 | 1800 | 90 | 25 | 40.3 | 193.7 | 40 | 90 | 95.5 | 96 | 98.5 | 111.2 | 42 | 23.5 | 588.6 | 366.4 | 100 | 5.5 | 103.1 | 0.72907 |  |  |  | 89.9 | 83.9 | 1.496 | 0.729 | 0.000805 | 13.631 | 13.5662
SW | HA Reference | SW HA #1 | 28.3083 | 1800 | 90 | 25 | 40.3 | 193.7 | 40 | 90.1 | 95.5 | 96 | 98.4 | 114.5 | 43 | 23.5 | 594.5 | 366.8 | 100 | 5.6 | 103.1 | 0.7295 |  |  |  | 90 | 84 | 1.505 | 0.7295 | 0.000806 | 13.553 | 13.4899
SW | HA Reference | SW HA #1 | 28.3167 | 1800 | 90 | 25 | 40.3 | 193.7 | 39.9 | 90.1 | 95.4 | 96 | 98.4 | 113.91 | 42.6 | 23.4 | 587.9 | 366.2 | 100 | 5.5 | 103 | 0.72895 |  |  |  | 90 | 83.9 | 1.499 | 0.729 | 0.000805 | 13.631 | 13.5756
SW | HA Reference | SW HA #1 | 28.325 | 1800 | 90 | 25 | 40.4 | 193.8 | 39.9 | 90.1 | 95.5 | 96 | 98.4 | 113.86 | 41.5 | 23.5 | 593.6 | 366.5 | 100.2 | 5.5 | 103.1 | 0.72871 |  |  |  | 90.1 | 83.9 | 1.499 | 0.7288 | 0.000805 | 13.6622 | 13.6037
SW | HA Reference | SW HA #1 | 28.3333 | 1800 | 90 | 25 | 40.4 | 193.8 | 39.9 | 90.1 | 95.5 | 96 | 98.3 | 113.04 | 40.1 | 23.5 | 584.8 | 366.9 | 100.1 | 5.6 | 102.9 | 0.72846 |  |  |  | 90.1 | 83.8 | 1.504 | 0.7285 | 0.000804 | 13.709 | 13.6427
SW | HA Reference | SW HA #1 | 28.3417 | 1800 | 90 | 25 | 40.5 | 193.8 | 39.9 | 90.1 | 95.5 | 96 | 98.5 | 116.94 | 39.7 | 23.4 | 594.2 | 366.6 | 100.1 | 5.5 | 103.1 | 0.72871 |  |  |  | 90.1 | 84 | 1.5 | 0.7288 | 0.000806 | 13.6622 | 13.6037
SW | HA Reference | SW HA #1 | 28.35 | 1800 | 90 | 25 | 40.5 | 193.9 | 40 | 90.1 | 95.5 | 96 | 98.4 | 114.14 | 40.3 | 23.5 | 564.5 | 366.3 | 100.1 | 5.6 | 103.1 | 0.72846 |  |  |  | 90.1 | 83.8 | 1.498 | 0.7285 | 0.000804 | 13.709 | 13.6427
SW | HA Reference | SW HA #1 | 28.3583 | 1800 | 90 | 25 | 40.4 | 194 | 39.9 | 90.1 | 95.5 | 96 | 98.5 | 113.26 | 41.8 | 23.5 | 589.6 | 366.2 | 100 | 5.5 | 103.2 | 0.72913 |  |  |  | 90 | 83.9 | 1.49 | 0.7292 | 0.000805 | 13.5998 | 13.5475
SW | HA Reference | SW HA #1 | 28.3667 | 1800 | 90 | 25 | 40.4 | 194 | 40.1 | 90.1 | 95.4 | 96 | 98.5 | 111.26 | 39.9 | 23.5 | 578.3 | 366.2 | 100.2 | 5.5 | 103.1 | 0.72907 |  |  |  | 90 | 83.7 | 1.501 | 0.7291 | 0.000803 | 13.6153 | 13.5568
SW | HA Reference | SW HA #1 | 28.375 | 1800 | 90 | 24.9 | 40.4 | 194 | 40.1 | 90.1 | 95.5 | 96 | 98.5 | 112.63 | 41.2 | 23.5 | 578.7 | 366.2 | 100.1 | 5.5 | 103.1 | 0.72846 |  |  |  | 90.1 | 83.9 | 1.496 | 0.7285 | 0.000805 | 13.709 | 13.6427
SW | HA Reference | SW HA #1 | 28.3833 | 1800 | 90 | 24.9 | 40.5 | 194 | 39.9 | 90.1 | 95.5 | 96 | 98.5 | 116.28 | 43.1 | 23.5 | 595.4 | 366.4 | 100.2 | 5.5 | 103.2 | 0.72871 |  |  |  | 90 | 83.9 | 1.503 | 0.7287 | 0.000805 | 13.6778 | 13.613
SW | HA Reference | SW HA #1 | 28.3917 | 1800 | 90 | 24.9 | 40.5 | 194 | 39.9 | 90.1 | 95.5 | 96 | 98.5 | 114.78 | 41.7 | 23.5 | 579.6 | 366.3 | 100.1 | 5.5 | 103.1 | 0.72809 |  |  |  | 90 | 83.9 | 1.488 | 0.7281 | 0.000805 | 13.7716 | 13.7099
SW | HA Reference | SW HA #1 | 28.4 | 1800 | 90 | 24.9 | 40.5 | 194.1 | 39.9 | 90.1 | 95.4 | 96 | 98.5 | 114.83 | 42.1 | 23.5 | 592.7 | 366.3 | 100.1 | 5.5 | 103.2 | 0.72907 |  |  |  | 90.1 | 83.9 | 1.495 | 0.7291 | 0.000805 | 13.6154 | 13.5475
SW | HA Reference | SW HA #1 | 28.4083 | 1800 | 90 | 24.9 | 40.5 | 194.1 | 39.9 | 90.1 | 95.5 | 96 | 98.5 | 113.19 | 40.7 | 23.4 | 595.1 | 366.2 | 100.1 | 5.5 | 103.2 | 0.72926 |  |  |  | 90 | 84 | 1.503 | 0.7293 | 0.000806 | 13.5842 | 13.5273
SW | HA Reference | SW HA #1 | 28.4167 | 1800 | 90 | 24.9 | 40.5 | 194.1 | 39.9 | 90.1 | 95.5 | 96 | 98.5 | 112.37 | 40.7 | 23.4 | 589.3 | 366.3 | 100 | 5.5 | 103.1 | 0.72913 |  |  |  | 90.1 | 84 | 1.502 | 0.7292 | 0.000806 | 13.5998 | 13.5382
SW | HA Reference | SW HA #1 | 28.425 | 1801 | 90 | 24.9 | 40.4 | 194.1 | 39.9 | 90.1 | 95.5 | 96 | 98.5 | 115.94 | 40.7 | 23.4 | 596.9 | 366.7 | 100.1 | 5.5 | 103.2 | 0.72822 |  |  |  | 90 | 84 | 1.498 | 0.7282 | 0.000806 | 13.756 | 13.6896
SW | HA Reference | SW HA #1 | 28.4333 | 1800 | 90 | 25 | 40.4 | 194.1 | 40.1 | 90.1 | 95.5 | 96 | 98.4 | 112.61 | 39.2 | 23.4 | 576.9 | 366.7 | 99.9 | 5.5 | 103.1 | 0.72864 |  |  |  | 90 | 83.9 | 1.5 | 0.7286 | 0.000805 | 13.6934 | 13.624
SW | HA Reference | SW HA #1 | 28.4417 | 1800 | 90 | 25 | 40.4 | 194.2 | 40 | 90.1 | 95.5 | 96 | 98.4 | 111.36 | 40.3 | 23.3 | 585.8 | 366.2 | 100.1 | 5.5 | 103 | 0.72968 |  |  |  | 90 | 84 | 1.502 | 0.7297 | 0.000806 | 13.5219 | 13.4619
SW | HA Reference | SW HA #1 | 28.45 | 1800 | 90 | 25 | 40.3 | 194.2 | 39.9 | 90.1 | 95.5 | 96 | 98.5 | 114.04 | 39.5 | 23.3 | 592.2 | 366.6 | 99.9 | 5.5 | 103.2 | 0.72907 |  |  |  | 90 | 84.1 | 1.503 | 0.729 | 0.000807 | 13.631 | 13.5569
SW | HA Reference | SW HA #1 | 28.4583 | 1800 | 90 | 25 | 40.4 | 194.2 | 40 | 90.1 | 95.4 | 96 | 98.5 | 113.83 | 40.4 | 23.3 | 578 | 366.5 | 99.9 | 5.5 | 103.1 | 0.72938 |  |  |  | 90 | 84 | 1.501 | 0.7294 | 0.000806 | 13.5686 | 13.5086
SW | HA Reference | SW HA #1 | 28.4667 | 1800 | 90 | 25 | 40.4 | 194.2 | 39.9 | 90 | 95.5 | 96 | 98.5 | 114.97 | 37 | 23.3 | 594.5 | 366.7 | 100.1 | 5.5 | 103.1 | 0.72913 |  |  |  | 90 | 84 | 1.501 | 0.7291 | 0.000806 | 13.6154 | 13.5475
SW | HA Reference | SW HA #1 | 28.475 | 1799 | 90 | 25 | 40.4 | 194.2 | 39.9 | 90 | 95.5 | 96 | 98.5 | 111.26 | 39.7 | 23.2 | 588.8 | 366.7 | 100.1 | 5.5 | 103.2 | 0.72919 |  |  |  | 90 | 84.1 | 1.501 | 0.7292 | 0.000807 | 13.5998 | 13.5382
SW | HA Reference | SW HA #1 | 28.4833 | 1800 | 90 | 25 | 40.5 | 194.2 | 39.9 | 90 | 95.4 | 96 | 98.4 | 112.72 | 37.5 | 23.2 | 579.7 | 367.1 | 100.2 | 5.5 | 103.1 | 0.72975 |  |  |  | 90 | 83.9 | 1.5 | 0.7297 | 0.000805 | 13.5218 | 13.4509
SW | HA Reference | SW HA #1 | 28.4917 | 1800 | 90 | 25 | 40.5 | 194.3 | 39.9 | 90 | 95.4 | 96 | 98.4 | 115.64 | 38.3 | 23.2 | 594.7 | 367.2 | 99.9 | 5.6 | 103 | 0.72895 |  |  |  | 89.9 | 84 | 1.507 | 0.7288 | 0.000806 | 13.6622 | 13.585
SW | HA Reference | SW HA #1 | 28.5 | 1800 | 90 | 25 | 40.5 | 194.2 | 39.9 | 90 | 95.4 | 96 | 98.4 | 113.82 | 37.5 | 23.2 | 596.2 | 366.9 | 100.1 | 5.6 | 103 | 0.72932 |  |  |  | 89.9 | 84.1 | 1.5 | 0.7292 | 0.000807 | 13.5998 | 13.5273
SW | HA Reference | SW HA #1 | 28.5083 | 1800 | 90 | 25 | 40.5 | 194.2 | 40 | 90 | 95.4 | 96 | 98.5 | 111.16 | 38 | 23.2 | 576.8 | 366.3 | 100.2 | 5.5 | 103 | 0.72846 |  |  |  | 89.9 | 84 | 1.501 | 0.7284 | 0.000806 | 13.7247 | 13.6615
SW | HA Reference | SW HA #1 | 28.5167 | 1800 | 89.9 | 25 | 40.5 | 194.2 | 40 | 89.9 | 95.4 | 96 | 98.5 | 114.58 | 38.9 | 23.1 | 594.6 | 366.7 | 99.9 | 5.5 | 103.1 | 0.72926 |  |  |  | 89.9 | 84.1 | 1.493 | 0.7292 | 0.000807 | 13.5998 | 13.5366
SW | HA Reference | SW HA #1 | 28.525 | 1800 | 90 | 25 | 40.5 | 194.1 | 40 | 89.9 | 95.4 | 96 | 98.5 | 114.83 | 38.9 | 23.1 | 584.3 | 366.8 | 100.1 | 5.5 | 103 | 0.72926 |  |  |  | 90 | 84.1 | 1.504 | 0.7292 | 0.000807 | 13.5998 | 13.5273
SW | HA Reference | SW HA #1 | 28.5333 | 1800 | 90 | 25 | 40.5 | 194.1 | 40 | 89.9 | 95.3 | 96 | 98.5 | 115.48 | 36.8 | 23.1 | 596.3 | 367 | 100.1 | 5.5 | 103 | 0.72956 |  |  |  | 89.9 | 84.1 | 1.501 | 0.7295 | 0.000807 | 13.553 | 13.4899
SW | HA Reference | SW HA #1 | 28.5417 | 1800 | 90 | 25 | 40.5 | 194.1 | 40 | 89.9 | 95.3 | 96 | 98.4 | 112.6 | 32.8 | 23.1 | 586.4 | 366.6 | 99.9 | 5.5 | 102.9 | 0.72956 |  |  |  | 89.9 | 84 | 1.498 | 0.7294 | 0.000806 | 13.5686 | 13.4899
SW | HA Reference | SW HA #1 | 28.55 | 1800 | 90 | 25 | 40.4 | 194.2 | 40 | 89.9 | 95.3 | 96 | 98.5 | 114.21 | 37.1 | 23.1 | 593.6 | 366.7 | 100.1 | 5.5 | 103.1 | 0.72913 |  |  |  | 89.9 | 84 | 1.494 | 0.729 | 0.000806 | 13.631 | 13.5569
SW | HA Reference | SW HA #1 | 28.5583 | 1800 | 90 | 25 | 40.4 | 194.2 | 40 | 89.9 | 95.3 | 96 | 98.4 | 114.65 | 36.4 | 23.1 | 592 | 366.7 | 100 | 5.5 | 103 | 0.72926 |  |  |  | 89.9 | 84 | 1.504 | 0.7292 | 0.000806 | 13.5998 | 13.5366
SW | HA Reference | SW HA #1 | 28.5667 | 1800 | 90 | 25 | 40.4 | 194.3 | 40 | 89.9 | 95.3 | 96 | 98.5 | 113.09 | 35.4 | 23.1 | 594.1 | 366.7 | 100 | 5.5 | 103 | 0.72926 |  |  |  | 90 | 84.1 | 1.505 | 0.7292 | 0.000807 | 13.5998 | 13.5273
SW | HA Reference | SW HA #1 | 28.575 | 1800 | 90 | 25 | 40.4 | 194.2 | 40 | 89.9 | 95.3 | 96 | 98.5 | 111.6 | 34.1 | 23.1 | 594.7 | 366.8 | 100.1 | 5.5 | 103 | 0.72858 |  |  |  | 90 | 84 | 1.476 | 0.7285 | 0.000806 | 13.7091 | 13.6334
SW | HA Reference | SW HA #1 | 28.5833 | 1800 | 90 | 25 | 40.4 | 194.3 | 40 | 89.9 | 95.3 | 96 | 98.4 | 110.61 | 36.9 | 23 | 594.8 | 366.9 | 100.1 | 5.5 | 103 | 0.72864 |  |  |  | 90 | 84.1 | 1.506 | 0.7286 | 0.000807 | 13.6935 | 13.624
SW | HA Reference | SW HA #1 | 28.5917 | 1800 | 90 | 25 | 40.4 | 194.4 | 40 | 89.9 | 95.3 | 96 | 98.4 | 113.61 | 35.6 | 23 | 596.3 | 366.5 | 100 | 5.5 | 103 | 0.72864 |  |  |  | 90 | 84 | 1.499 | 0.7286 | 0.000806 | 13.6934 | 13.624
SW | HA Reference | SW HA #1 | 28.6 | 1800 | 90 | 24.9 | 40.4 | 194.3 | 40 | 89.9 | 95.3 | 96 | 98.5 | 114 | 33.7 | 23 | 594.7 | 366.5 | 100 | 5.5 | 103 | 0.72926 |  |  |  | 90 | 84 | 1.499 | 0.7292 | 0.000806 | 13.5998 | 13.5273
SW | HA Reference | SW HA #1 | 28.6083 | 1800 | 90 | 24.9 | 40.4 | 194.4 | 40 | 89.9 | 95.3 | 96 | 98.5 | 111.88 | 30.5 | 23 | 589.1 | 366.5 | 100 | 5.5 | 102.9 | 0.72913 |  |  |  | 89.9 | 84.1 | 1.495 | 0.729 | 0.000807 | 13.631 | 13.5569
SW | HA Reference | SW HA #1 | 28.6167 | 1800 | 90 | 25 | 40.4 | 194.3 | 40 | 89.9 | 95.3 | 96 | 98.5 | 112.22 | 36.7 | 23 | 586.6 | 367 | 100 | 5.5 | 103.1 | 0.72999 |  |  |  | 90 | 84.2 | 1.506 | 0.73 | 0.000808 | 13.4752 | 13.4137
SW | HA Reference | SW HA #1 | 28.625 | 1800 | 90 | 25 | 40.4 | 194.4 | 40.1 | 89.9 | 95.3 | 96 | 98.5 | 113.92 | 33.3 | 23 | 582.1 | 367 | 100 | 5.5 | 103 | 0.72889 |  |  |  | 90 | 84.2 | 1.5 | 0.7289 | 0.000808 | 13.6466 | 13.585
SW | HA Reference | SW HA #1 | 28.6333 | 1800 | 90 | 25 | 40.4 | 194.4 | 40.1 | 89.9 | 95.3 | 96 | 98.5 | 116.57 | 35.8 | 23 | 594.5 | 366.3 | 99.9 | 5.5 | 103.1 | 0.72907 |  |  |  | 90.1 | 84 | 1.496 | 0.7291 | 0.000806 | 13.6154 | 13.5475
SW | HA Reference | SW HA #1 | 28.6417 | 1800 | 90 | 25 | 40.5 | 194.5 | 40 | 89.9 | 95.3 | 96 | 98.5 | 113.6 | 36.7 | 23 | 588.7 | 366.9 | 100 | 5.5 | 103.1 | 0.72895 |  |  |  | 89.9 | 84 | 1.5 | 0.7289 | 0.000807 | 13.6466 | 13.585
SW | HA Reference | SW HA #1 | 28.65 | 1800 | 90 | 25 | 40.5 | 194.5 | 40 | 89.9 | 95.3 | 96 | 98.5 | 113.18 | 38.2 | 23 | 588.8 | 366.6 | 100 | 5.5 | 103.1 | 0.72901 |  |  |  | 90 | 84.2 | 1.501 | 0.729 | 0.000808 | 13.631 | 13.5663
SW | HA Reference | SW HA #1 | 28.6583 | 1800 | 90 | 25 | 40.5 | 194.5 | 40.1 | 89.9 | 95.3 | 96 | 98.5 | 111.4 | 37 | 23.1 | 562.7 | 366.5 | 99.9 | 5.5 | 103 | 0.72944 |  |  |  | 90.1 | 84 | 1.504 | 0.7296 | 0.000806 | 13.5374 | 13.4899
SW | HA Reference | SW HA #1 | 28.6667 | 1800 | 90 | 25 | 40.5 | 194.5 | 40 | 89.9 | 95.4 | 96 | 98.4 | 114.98 | 33.7 | 23.1 | 595.5 | 366.9 | 100 | 5.5 | 102.9 | 0.72858 |  |  |  | 90 | 84 | 1.503 | 0.7286 | 0.000806 | 13.6934 | 13.6334
SW | HA Reference | SW HA #1 | 28.675 | 1801 | 90.1 | 25 | 40.5 | 194.6 | 40 | 89.9 | 95.3 | 96 | 98.5 | 115.32 | 35.4 | 23 | 586.4 | 366.6 | 100.1 | 5.5 | 103.1 | 0.7295 |  |  |  | 90 | 84 | 1.506 | 0.7295 | 0.000805 | 13.553 | 13.4899
SW | HA Reference | SW HA #1 | 28.6833 | 1800 | 90.1 | 24.9 | 40.4 | 194.6 | 40 | 89.9 | 95.3 | 96 | 98.5 | 114.35 | 35.8 | 23 | 593.5 | 366.5 | 100 | 5.5 | 103.1 | 0.72919 |  |  |  | 90 | 84.1 | 1.499 | 0.7292 | 0.000806 | 13.5998 | 13.5382
SW | HA Reference | SW HA #1 | 28.6917 | 1800 | 90.1 | 24.9 | 40.4 | 194.7 | 40 | 89.9 | 95.3 | 96 | 98.5 | 113.16 | 36.3 | 23.1 | 588.8 | 366.6 | 100 | 5.6 | 103.1 | 0.72858 |  |  |  | 89.9 | 84.1 | 1.506 | 0.7285 | 0.000807 | 13.7091 | 13.6427
SW | HA Reference | SW HA #1 | 28.7 | 1800 | 90 | 24.9 | 40.4 | 194.7 | 40 | 89.9 | 95.3 | 96 | 98.5 | 114.04 | 35.7 | 23 | 593.9 | 366.7 | 99.9 | 5.5 | 103 | 0.72938 |  |  |  | 90.1 | 84.1 | 1.503 | 0.7295 | 0.000807 | 13.553 | 13.4993
SW | HA Reference | SW HA #1 | 28.7083 | 1800 | 90 | 25 | 40.4 | 194.6 | 40.1 | 89.9 | 95.3 | 96 | 98.4 | 112.8 | 35.1 | 23 | 578.1 | 367 | 100 | 5.5 | 103 | 0.72889 |  |  |  | 90.1 | 84.1 | 1.499 | 0.7289 | 0.000807 | 13.6466 | 13.5756
SW | HA Reference | SW HA #1 | 28.7167 | 1800 | 90 | 25 | 40.4 | 194.5 | 40.1 | 89.9 | 95.3 | 96 | 98.6 | 113 | 38.2 | 23 | 593.6 | 366.7 | 100 | 5.5 | 103.2 | 0.72901 |  |  |  | 90 | 84.1 | 1.498 | 0.729 | 0.000807 | 13.631 | 13.5663
SW | HA Reference | SW HA #1 | 28.725 | 1800 | 90 | 25 | 40.5 | 194.5 | 40 | 90 | 95.3 | 96 | 98.6 | 112.9 | 36.7 | 23 | 591.6 | 367 | 99.9 | 5.5 | 103.2 | 0.72877 |  |  |  | 90 | 84.3 | 1.504 | 0.7288 | 0.000809 | 13.6623 | 13.6038
SW | HA Reference | SW HA #1 | 28.7333 | 1800 | 90 | 25 | 40.5 | 194.5 | 40 | 90 | 95.3 | 96 | 98.5 | 112.46 | 34.8 | 23 | 585.9 | 366.7 | 99.8 | 5.5 | 103 | 0.72877 |  |  |  | 90 | 84.1 | 1.501 | 0.7288 | 0.000807 | 13.6622 | 13.6037
SW | HA Reference | SW HA #1 | 28.7417 | 1800 | 90 | 25 | 40.5 | 194.6 | 40.1 | 90 | 95.3 | 96 | 98.4 | 111.21 | 32.2 | 23 | 575 | 366.6 | 100 | 5.5 | 102.9 | 0.72926 |  |  |  | 90.1 | 83.9 | 1.506 | 0.7294 | 0.000805 | 13.5686 | 13.5179
SW | HA Reference | SW HA #1 | 28.75 | 1800 | 90 | 25 | 40.5 | 194.5 | 40 | 89.9 | 95.3 | 96 | 98.5 | 114.28 | 36.2 | 23 | 594.7 | 367 | 100.2 | 5.5 | 103.1 | 0.72858 |  |  |  | 90 | 84.1 | 1.501 | 0.7286 | 0.000807 | 13.6935 | 13.6334
SW | HA Reference | SW HA #1 | 28.7583 | 1800 | 90 | 25 | 40.5 | 194.4 | 40 | 90 | 95.3 | 96 | 98.5 | 114.32 | 36.9 | 23 | 596.1 | 366.7 | 99.8 | 5.5 | 103.1 | 0.72871 |  |  |  | 90.1 | 84.1 | 1.498 | 0.7288 | 0.000807 | 13.6622 | 13.6037
SW | HA Reference | SW HA #1 | 28.7667 | 1800 | 90 | 25 | 40.5 | 194.4 | 40 | 90 | 95.3 | 96 | 98.4 | 114.52 | 37.9 | 23 | 594.7 | 367 | 100 | 5.5 | 102.9 | 0.72907 |  |  |  | 90.1 | 83.9 | 1.506 | 0.7291 | 0.000805 | 13.6154 | 13.5475
SW | HA Reference | SW HA #1 | 28.775 | 1800 | 90 | 25 | 40.5 | 194.4 | 40 | 90 | 95.3 | 96 | 98.5 | 113.34 | 35.7 | 23 | 592.3 | 366.5 | 99.9 | 5.5 | 102.9 | 0.72956 |  |  |  | 90 | 84 | 1.504 | 0.7296 | 0.000806 | 13.5374 | 13.4805
SW | HA Reference | SW HA #1 | 28.7833 | 1800 | 90 | 25.1 | 40.5 | 194.4 | 40 | 90 | 95.3 | 96 | 98.5 | 115.6 | 37.7 | 23 | 595.4 | 366.6 | 99.9 | 5.5 | 103 | 0.72828 |  |  |  | 90.1 | 84.1 | 1.495 | 0.7283 | 0.000807 | 13.7403 | 13.6709
SW | HA Reference | SW HA #1 | 28.7917 | 1800 | 89.9 | 25.1 | 40.5 | 194.4 | 40 | 89.9 | 95.3 | 96 | 98.5 | 112.87 | 38.4 | 23 | 591.9 | 366.6 | 99.9 | 5.5 | 103.1 | 0.72926 |  |  |  | 90 | 84.1 | 1.504 | 0.7292 | 0.000806 | 13.5998 | 13.5273
SW | HA Reference | SW HA #1 | 28.8 | 1799 | 90 | 25 | 40.5 | 194.4 | 40 | 90 | 95.4 | 96 | 98.5 | 111.67 | 38.6 | 23 | 586.8 | 366.4 | 100.1 | 5.5 | 103.1 | 0.72846 |  |  |  | 90 | 84 | 1.499 | 0.7285 | 0.000805 | 13.709 | 13.6521
SW | HA Reference | SW HA #1 | 28.8083 | 1800 | 90 | 25 | 40.5 | 194.4 | 40 | 89.9 | 95.3 | 96 | 98.5 | 111.11 | 36.5 | 23 | 584.7 | 366.5 | 100.1 | 5.5 | 103 | 0.72901 |  |  |  | 90 | 84 | 1.505 | 0.729 | 0.000806 | 13.631 | 13.5663
SW | HA Reference | SW HA #1 | 28.8167 | 1800 | 90 | 25 | 40.5 | 194.5 | 40 | 89.9 | 95.4 | 96 | 98.5 | 111.74 | 34.9 | 23 | 586.1 | 366.6 | 99.8 | 5.5 | 103 | 0.72907 |  |  |  | 90 | 83.9 | 1.488 | 0.729 | 0.000805 | 13.631 | 13.5569
SW | HA Reference | SW HA #1 | 28.825 | 1800 | 90 | 25 | 40.5 | 194.5 | 40 | 90 | 95.3 | 96 | 98.5 | 115.15 | 38.8 | 23 | 597.9 | 367.2 | 99.9 | 5.5 | 103.2 | 0.72926 |  |  |  | 90 | 84 | 1.506 | 0.7292 | 0.000806 | 13.5998 | 13.5273
SW | HA Reference | SW HA #1 | 28.8333 | 1800 | 90 | 25 | 40.5 | 194.5 | 39.9 | 89.9 | 95.3 | 96 | 98.5 | 113.7 | 38 | 22.9 | 593.9 | 366.6 | 99.9 | 5.5 | 103 | 0.72864 |  |  |  | 90 | 84 | 1.502 | 0.7286 | 0.000806 | 13.6934 | 13.624
SW | HA Reference | SW HA #1 | 28.8417 | 1800 | 90 | 25 | 40.4 | 194.5 | 39.9 | 89.9 | 95.3 | 96 | 98.5 | 114.28 | 36.6 | 23 | 592.7 | 366.8 | 99.9 | 5.5 | 103 | 0.72883 |  |  |  | 90 | 84 | 1.502 | 0.7288 | 0.000806 | 13.6622 | 13.5943
SW | HA Reference | SW HA #1 | 28.85 | 1800 | 90 | 25 | 40.4 | 194.5 | 39.9 | 89.9 | 95.3 | 96 | 98.5 | 113.57 | 32.4 | 23 | 585.8 | 366.5 | 100 | 5.5 | 103 | 0.72864 |  |  |  | 89.9 | 83.9 | 1.494 | 0.7285 | 0.000805 | 13.709 | 13.6333
SW | HA Reference | SW HA #1 | 28.8583 | 1800 | 90 | 25 | 40.4 | 194.5 | 39.9 | 89.9 | 95.3 | 96 | 98.4 | 113.79 | 34.9 | 22.9 | 591.7 | 367.1 | 100.1 | 5.5 | 103 | 0.72919 |  |  |  | 90 | 83.9 | 1.506 | 0.7292 | 0.000805 | 13.5998 | 13.5382
SW | HA Reference | SW HA #1 | 28.8667 | 1800 | 90 | 25 | 40.4 | 194.4 | 40 | 90 | 95.3 | 96 | 98.5 | 112.83 | 35.4 | 23 | 591 | 366.6 | 99.9 | 5.5 | 103.1 | 0.72852 |  |  |  | 90 | 83.9 | 1.501 | 0.7286 | 0.000805 | 13.6934 | 13.6427
SW | HA Reference | SW HA #1 | 28.875 | 1800 | 90 | 25 | 40.5 | 194.4 | 39.9 | 90 | 95.3 | 96 | 98.5 | 113.69 | 34.8 | 22.9 | 592.8 | 366.5 | 99.9 | 5.5 | 103 | 0.72864 |  |  |  | 90 | 84 | 1.499 | 0.7287 | 0.000806 | 13.6778 | 13.624
SW | HA Reference | SW HA #1 | 28.8833 | 1800 | 90 | 25 | 40.5 | 194.4 | 39.9 | 90 | 95.3 | 96 | 98.5 | 114.76 | 31.2 | 22.9 | 585.5 | 366.6 | 99.9 | 5.5 | 103 | 0.72877 |  |  |  | 90 | 83.9 | 1.496 | 0.7288 | 0.000805 | 13.6622 | 13.6037
SW | HA Reference | SW HA #1 | 28.8917 | 1800 | 90 | 25 | 40.5 | 194.5 | 39.9 | 90 | 95.3 | 96 | 98.5 | 115.91 | 32.7 | 23 | 596 | 366.3 | 99.9 | 5.5 | 103 | 0.72809 |  |  |  | 90.1 | 83.9 | 1.498 | 0.7282 | 0.000804 | 13.7559 | 13.7005
SW | HA Reference | SW HA #1 | 28.9 | 1800 | 90 | 25 | 40.6 | 194.5 | 39.9 | 90 | 95.4 | 96 | 98.5 | 112.68 | 33.7 | 23 | 593.9 | 366.6 | 100 | 5.5 | 103.1 | 0.7284 |  |  |  | 90 | 83.9 | 1.489 | 0.7284 | 0.000805 | 13.7247 | 13.6614
SW | HA Reference | SW HA #1 | 28.9083 | 1800 | 90.1 | 25 | 40.6 | 194.5 | 39.9 | 90 | 95.4 | 96 | 98.5 | 111.57 | 35.7 | 22.9 | 595.1 | 366.9 | 99.9 | 5.5 | 103 | 0.72871 |  |  |  | 90.1 | 83.9 | 1.479 | 0.7288 | 0.000805 | 13.6622 | 13.6037
SW | HA Reference | SW HA #1 | 28.9167 | 1800 | 90 | 25 | 40.6 | 194.5 | 39.9 | 90 | 95.4 | 96 | 98.5 | 113.69 | 35.3 | 23 | 589.9 | 367 | 100.1 | 5.5 | 103 | 0.72822 |  |  |  | 90 | 84.1 | 1.498 | 0.7283 | 0.000807 | 13.7403 | 13.6896
SW | HA Reference | SW HA #1 | 28.925 | 1800 | 90 | 25 | 40.5 | 194.4 | 39.9 | 90 | 95.4 | 96 | 98.5 | 115.22 | 32.8 | 22.9 | 594.3 | 366.4 | 99.9 | 5.5 | 103 | 0.72901 |  |  |  | 90 | 83.8 | 1.503 | 0.729 | 0.000804 | 13.6309 | 13.5662
SW | HA Reference | SW HA #1 | 28.9333 | 1800 | 90 | 25 | 40.5 | 194.4 | 39.9 | 90 | 95.3 | 96 | 98.6 | 113.67 | 34.5 | 23 | 596.3 | 366.8 | 100 | 5.4 | 103.2 | 0.72864 |  |  |  | 90.1 | 84.1 | 1.5 | 0.7287 | 0.000807 | 13.6778 | 13.6146
SW | HA Reference | SW HA #1 | 28.9417 | 1800 | 90 | 25 | 40.5 | 194.3 | 40 | 90 | 95.4 | 96 | 98.5 | 113.15 | 35.5 | 23 | 578.3 | 366.9 | 100 | 5.5 | 103.1 | 0.72889 |  |  |  | 90 | 84.1 | 1.496 | 0.7289 | 0.000807 | 13.6466 | 13.585
SW | HA Reference | SW HA #1 | 28.95 | 1800 | 90 | 25 | 40.3 | 194.2 | 40.1 | 89.9 | 95.4 | 96 | 98.6 | 111.99 | 33.5 | 22.9 | 562.8 | 366.4 | 100 | 5.5 | 103.1 | 0.72815 |  |  |  | 90 | 84 | 1.49 | 0.7282 | 0.000806 | 13.756 | 13.7005
SW | HA Reference | SW HA #1 | 28.9583 | 1800 | 90 | 25 | 40.1 | 194.1 | 40 | 90 | 95.3 | 96 | 98.5 | 112.19 | 32.6 | 22.9 | 566.7 | 366.9 | 99.9 | 5.5 | 103 | 0.72877 |  |  |  | 90 | 84 | 1.506 | 0.7287 | 0.000806 | 13.6778 | 13.6037
SW | HA Reference | SW HA #1 | 28.9667 | 1800 | 90 | 25 | 39.9 | 194 | 40 | 89.9 | 95.3 | 96 | 98.5 | 113.17 | 32.8 | 22.9 | 591.8 | 366.6 | 100.1 | 5.5 | 103 | 0.72883 |  |  |  | 90 | 83.9 | 1.5 | 0.7288 | 0.000805 | 13.6622 | 13.5943
SW | HA Reference | SW HA #1 | 28.975 | 1800 | 89.9 | 24.9 | 39.7 | 193.9 | 39.9 | 89.9 | 95.3 | 96 | 98.5 | 114.61 | 35.9 | 22.8 | 587 | 366.9 | 100 | 5.5 | 103.1 | 0.72895 |  |  |  | 90 | 84 | 1.498 | 0.7289 | 0.000806 | 13.6466 | 13.5756
SW | HA Reference | SW HA #1 | 28.9833 | 1800 | 89.9 | 25 | 39.6 | 193.9 | 39.9 | 89.9 | 95.3 | 96 | 98.5 | 114.15 | 34.1 | 22.9 | 592.9 | 366.6 | 99.9 | 5.5 | 103.1 | 0.72883 |  |  |  | 89.9 | 84 | 1.504 | 0.7288 | 0.000806 | 13.6622 | 13.6037
SW | HA Reference | SW HA #1 | 28.9917 | 1800 | 89.9 | 25 | 39.6 | 193.8 | 40 | 89.9 | 95.3 | 95.9 | 98.5 | 111.93 | 31.4 | 22.9 | 597.1 | 366.7 | 100 | 5.5 | 103 | 0.72944 |  |  |  | 90 | 83.9 | 1.502 | 0.7294 | 0.000804 | 13.5686 | 13.4992
SW | HA Reference | SW HA #1 | 29 | 1800 | 90 | 25 | 39.5 | 193.8 | 40 | 89.9 | 95.3 | 95.9 | 98.5 | 109.81 | 28.8 | 22.9 | 590.3 | 366.8 | 100 | 5.5 | 102.9 | 0.72895 |  |  |  | 89.9 | 83.8 | 1.505 | 0.7289 | 0.000804 | 13.6466 | 13.5849
SW | HA Reference | SW HA #1 | 29.0083 | 1800 | 90 | 25 | 39.5 | 193.7 | 40 | 89.9 | 95.3 | 95.9 | 98.6 | 112.07 | 30.9 | 22.8 | 593.3 | 367.2 | 100 | 5.5 | 103.1 | 0.72883 |  |  |  | 89.9 | 84 | 1.503 | 0.7288 | 0.000806 | 13.6622 | 13.6037
SW | HA Reference | SW HA #1 | 29.0167 | 1800 | 90 | 25 | 39.5 | 193.6 | 40 | 90 | 95.3 | 95.9 | 98.5 | 114.71 | 33.3 | 22.8 | 595.4 | 367.5 | 99.9 | 5.5 | 103.1 | 0.72926 |  |  |  | 90 | 84.1 | 1.493 | 0.7292 | 0.000807 | 13.5998 | 13.5273
SW | HA Reference | SW HA #1 | 29.025 | 1800 | 90 | 25 | 39.5 | 193.7 | 40 | 90 | 95.3 | 95.9 | 98.5 | 115.53 | 34.2 | 22.8 | 593.3 | 366.6 | 99.9 | 5.5 | 103.1 | 0.72901 |  |  |  | 90 | 83.9 | 1.498 | 0.729 | 0.000805 | 13.631 | 13.5662
SW | HA Reference | SW HA #1 | 29.0333 | 1800 | 90 | 25 | 39.5 | 193.7 | 40 | 90 | 95.3 | 95.9 | 98.5 | 113.76 | 33.7 | 22.9 | 592.3 | 366.4 | 100 | 5.5 | 103 | 0.72907 |  |  |  | 90 | 83.9 | 1.502 | 0.7291 | 0.000805 | 13.6154 | 13.5569
SW | HA Reference | SW HA #1 | 29.0417 | 1800 | 90 | 25 | 39.5 | 193.7 | 39.9 | 90 | 95.4 | 95.9 | 98.5 | 113.43 | 29.7 | 22.9 | 584.8 | 366.8 | 100 | 5.5 | 103 | 0.72864 |  |  |  | 90 | 83.9 | 1.504 | 0.7287 | 0.000805 | 13.6778 | 13.624
SW | HA Reference | SW HA #1 | 29.05 | 1800 | 90 | 25 | 39.5 | 193.7 | 39.9 | 90 | 95.4 | 95.9 | 98.5 | 116.3 | 34.4 | 22.8 | 597.1 | 366.8 | 99.7 | 5.5 | 103.2 | 0.72828 |  |  |  | 90 | 83.9 | 1.495 | 0.7283 | 0.000805 | 13.7403 | 13.6802
SW | HA Reference | SW HA #1 | 29.0583 | 1799 | 90 | 25 | 39.5 | 193.7 | 40 | 90 | 95.4 | 95.9 | 98.6 | 114.66 | 34.5 | 22.9 | 583.2 | 366.8 | 100 | 5.5 | 103.1 | 0.72883 |  |  |  | 90 | 84.1 | 1.495 | 0.7288 | 0.000807 | 13.6622 | 13.5944
SW | HA Reference | SW HA #1 | 29.0667 | 1800 | 90 | 25 | 39.5 | 193.7 | 39.9 | 90 | 95.3 | 95.9 | 98.5 | 116.07 | 31.2 | 22.9 | 588.8 | 366.6 | 100.1 | 5.5 | 103 | 0.72895 |  |  |  | 90 | 83.9 | 1.506 | 0.7289 | 0.000805 | 13.6466 | 13.5756
SW | HA Reference | SW HA #1 | 29.075 | 1800 | 90 | 25 | 39.4 | 193.7 | 40 | 89.9 | 95.3 | 95.9 | 98.5 | 112.36 | 32.8 | 22.9 | 582.7 | 366.8 | 99.9 | 5.5 | 103 | 0.72889 |  |  |  | 90 | 84 | 1.501 | 0.7289 | 0.000805 | 13.6466 | 13.585
SW | HA Reference | SW HA #1 | 29.0833 | 1800 | 90 | 25 | 39.4 | 193.7 | 40 | 89.9 | 95.3 | 95.9 | 98.5 | 110.58 | 35.7 | 22.8 | 591.5 | 366.7 | 99.9 | 5.5 | 103 | 0.72858 |  |  |  | 90 | 83.9 | 1.502 | 0.7285 | 0.000805 | 13.709 | 13.6333
SW | HA Reference | SW HA #1 | 29.0917 | 1800 | 90 | 25 | 39.3 | 193.7 | 40 | 89.9 | 95.3 | 95.9 | 98.5 | 111.22 | 34.4 | 22.9 | 589.4 | 367.2 | 99.9 | 5.5 | 103.1 | 0.72846 |  |  |  | 90 | 84 | 1.505 | 0.7285 | 0.000806 | 13.7091 | 13.6521
SW | HA Reference | SW HA #1 | 29.1 | 1800 | 90 | 25 | 39.3 | 193.7 | 40 | 89.9 | 95.3 | 95.9 | 98.5 | 114.36 | 32.6 | 22.9 | 585.2 | 366.6 | 100 | 5.5 | 103 | 0.72938 |  |  |  | 90 | 84 | 1.504 | 0.7294 | 0.000806 | 13.5686 | 13.5086
SW | HA Reference | SW HA #1 | 29.1083 | 1801 | 89.9 | 25 | 39.3 | 193.7 | 40 | 90 | 95.3 | 95.9 | 98.5 | 116.31 | 32.5 | 22.9 | 594.7 | 366.6 | 99.9 | 5.5 | 103 | 0.72846 |  |  |  | 90 | 84 | 1.497 | 0.7285 | 0.000805 | 13.709 | 13.6521
SW | HA Reference | SW HA #1 | 29.1167 | 1800 | 90 | 25 | 39.3 | 193.7 | 39.9 | 90 | 95.3 | 95.9 | 98.5 | 115.47 | 33.5 | 22.9 | 592.3 | 366.6 | 100 | 5.5 | 103 | 0.72858 |  |  |  | 90.1 | 84 | 1.5 | 0.7286 | 0.000806 | 13.6934 | 13.624
SW | HA Reference | SW HA #1 | 29.125 | 1800 | 90 | 25 | 39.4 | 193.7 | 40.1 | 90 | 95.4 | 95.9 | 98.5 | 112.55 | 37.4 | 22.8 | 577.4 | 366.6 | 100 | 5.5 | 103.1 | 0.72858 |  |  |  | 90.1 | 84 | 1.501 | 0.7287 | 0.000806 | 13.6778 | 13.624
SW | HA Reference | SW HA #1 | 29.1333 | 1800 | 90 | 25.1 | 39.4 | 193.7 | 39.9 | 90.1 | 95.4 | 95.9 | 98.6 | 114.61 | 36.5 | 22.9 | 591.3 | 366.9 | 100.1 | 5.5 | 103.1 | 0.72828 |  |  |  | 90 | 84.1 | 1.495 | 0.7283 | 0.000807 | 13.7403 | 13.6802
SW | HA Reference | SW HA #1 | 29.1417 | 1800 | 90 | 25.1 | 39.4 | 193.7 | 40 | 90.1 | 95.4 | 95.9 | 98.5 | 114.92 | 33.6 | 22.9 | 593.4 | 366.8 | 99.9 | 5.5 | 103.1 | 0.72901 |  |  |  | 90.1 | 84.2 | 1.504 | 0.7291 | 0.000807 | 13.6154 | 13.5569
SW | HA Reference | SW HA #1 | 29.15 | 1800 | 90 | 25 | 39.5 | 193.6 | 40 | 90.1 | 95.4 | 95.9 | 98.6 | 112.93 | 33.4 | 22.9 | 596.6 | 366.4 | 100 | 5.5 | 103.1 | 0.72895 |  |  |  | 90 | 84.1 | 1.488 | 0.729 | 0.000807 | 13.631 | 13.5756
SW | HA Reference | SW HA #1 | 29.1583 | 1800 | 90.1 | 25 | 39.4 | 193.6 | 39.9 | 90.1 | 95.4 | 95.9 | 98.5 | 112.46 | 30.8 | 22.9 | 584.9 | 366.4 | 100 | 5.5 | 103 | 0.72926 |  |  |  | 90.1 | 84 | 1.502 | 0.7293 | 0.000806 | 13.5842 | 13.5179
SW | HA Reference | SW HA #1 | 29.1667 | 1800 | 90.1 | 25 | 39.4 | 193.6 | 40 | 90.1 | 95.4 | 95.9 | 98.5 | 113.58 | 32.1 | 22.8 | 594 | 366.3 | 100 | 5.5 | 103 | 0.72877 |  |  |  | 90.1 | 84 | 1.505 | 0.7289 | 0.000806 | 13.6466 | 13.5943
SW | HA Reference | SW HA #1 | 29.175 | 1800 | 90 | 25 | 39.4 | 193.5 | 40 | 90.1 | 95.4 | 96 | 98.5 | 112.55 | 35.3 | 22.9 | 594.3 | 366.6 | 99.9 | 5.5 | 103.1 | 0.72913 |  |  |  | 90.1 | 84 | 1.502 | 0.7292 | 0.000806 | 13.5998 | 13.5382
SW | HA Reference | SW HA #1 | 29.1833 | 1800 | 90 | 25.1 | 39.4 | 193.4 | 40.1 | 90.1 | 95.4 | 96.4 | 98.5 | 111.35 | 34.2 | 23.5 | 594.2 | 366.3 | 100.1 | 5.5 | 103.1 | 0.72864 |  |  |  | 90.1 | 84.1 | 1.506 | 0.7287 | 0.000806 | 13.6778 | 13.6146
SW | HA Reference | SW HA #1 | 29.1917 | 1800 | 90 | 25.1 | 39.5 | 193.3 | 40.1 | 90.1 | 95.4 | 96.4 | 98.6 | 111.2 | 35.8 | 23.5 | 590.7 | 366.9 | 100 | 5.5 | 103.2 | 0.72846 |  |  |  | 90 | 84.2 | 1.502 | 0.7285 | 0.000808 | 13.7091 | 13.6521
SW | HA Reference | SW HA #1 | 29.2 | 1800 | 90 | 25.1 | 39.5 | 193.2 | 40 | 90.1 | 95.4 | 96.3 | 98.5 | 113.7 | 34.8 | 23.5 | 595 | 366.8 | 100 | 5.5 | 103.1 | 0.72883 |  |  |  | 90.1 | 84.1 | 1.494 | 0.729 | 0.000807 | 13.631 | 13.585
SW | HA Reference | SW HA #1 | 29.2083 | 1800 | 90 | 25.1 | 39.5 | 193.2 | 40 | 90.1 | 95.4 | 96.3 | 98.5 | 114.47 | 33.8 | 23.4 | 589.4 | 367 | 99.9 | 5.5 | 103.2 | 0.72834 |  |  |  | 90 | 84.1 | 1.504 | 0.7283 | 0.000807 | 13.7403 | 13.6709
SW | HA Reference | SW HA #1 | 29.2167 | 1800 | 90 | 25.1 | 39.5 | 193.3 | 40 | 90.1 | 95.4 | 96.3 | 98.6 | 113.77 | 34.3 | 23.4 | 586.4 | 366.7 | 99.9 | 5.5 | 103.2 | 0.72877 |  |  |  | 90.1 | 84.2 | 1.507 | 0.7289 | 0.000807 | 13.6466 | 13.5944
SW | HA Reference | SW HA #1 | 29.225 | 1800 | 90 | 25 | 39.5 | 193.3 | 40 | 90.1 | 95.4 | 96.2 | 98.5 | 115.96 | 30.8 | 23.3 | 595.5 | 366.7 | 99.9 | 5.5 | 103.2 | 0.72822 |  |  |  | 90 | 84.2 | 1.493 | 0.7283 | 0.000807 | 13.7403 | 13.6896
SW | HA Reference | SW HA #1 | 29.2333 | 1800 | 90 | 25 | 39.5 | 193.3 | 40.2 | 90.1 | 95.4 | 96.2 | 98.5 | 112.68 | 20 | 23.3 | 580.4 | 366.6 | 99.9 | 5.5 | 103.1 | 0.72883 |  |  |  | 90.1 | 84.1 | 1.506 | 0.7289 | 0.000807 | 13.6466 | 13.585
SW | HA Reference | SW HA #1 | 29.2417 | 1800 | 90 | 25 | 39.5 | 193.3 | 40.1 | 90 | 95.4 | 96.2 | 98.5 | 112.01 | 21 | 23.2 | 572.9 | 366.7 | 99.8 | 5.5 | 103.1 | 0.72938 |  |  |  | 90 | 84.1 | 1.504 | 0.7294 | 0.000807 | 13.5686 | 13.5086
SW | HA Reference | SW HA #1 | 29.25 | 1800 | 90 | 25 | 39.5 | 193.3 | 40.1 | 90.1 | 95.4 | 96.2 | 98.6 | 113.28 | 21.5 | 23.3 | 592.3 | 366.4 | 100.1 | 5.5 | 103.1 | 0.7295 |  |  |  | 90 | 84.3 | 1.493 | 0.7295 | 0.000809 | 13.5531 | 13.4899
SW | HA Reference | SW HA #1 | 29.2583 | 1800 | 90 | 25 | 39.5 | 193.3 | 40 | 90.1 | 95.4 | 96.2 | 98.5 | 112.9 | 23.2 | 23.2 | 593.2 | 366.4 | 99.9 | 5.5 | 103.1 | 0.72968 |  |  |  | 90.1 | 84.1 | 1.495 | 0.7298 | 0.000806 | 13.5063 | 13.4525
SW | HA Reference | SW HA #1 | 29.2667 | 1800 | 90 | 25 | 39.5 | 193.4 | 40 | 90.1 | 95.4 | 96.1 | 98.5 | 112.74 | 32.7 | 23.2 | 593.6 | 366.6 | 100 | 5.5 | 103.1 | 0.72785 |  |  |  | 90.1 | 84.1 | 1.495 | 0.7279 | 0.000806 | 13.8029 | 13.7381
SW | HA Reference | SW HA #1 | 29.275 | 1800 | 90 | 25 | 39.5 | 193.4 | 40 | 90.1 | 95.4 | 96.1 | 98.5 | 114.07 | 33.9 | 23.1 | 589.2 | 366.3 | 99.8 | 5.5 | 103.1 | 0.72858 |  |  |  | 90.1 | 84 | 1.493 | 0.7286 | 0.000806 | 13.6934 | 13.624
SW | HA Reference | SW HA #1 | 29.2833 | 1800 | 90 | 25 | 39.6 | 193.4 | 40 | 90.1 | 95.4 | 96.1 | 98.5 | 112.43 | 30.9 | 23.1 | 588.6 | 366.8 | 99.9 | 5.5 | 103.1 | 0.72938 |  |  |  | 90.1 | 84.1 | 1.498 | 0.7295 | 0.000807 | 13.553 | 13.4993
SW | HA Reference | SW HA #1 | 29.2917 | 1800 | 90 | 25 | 39.6 | 193.4 | 40 | 90.1 | 95.4 | 96.1 | 98.5 | 113.96 | 24.6 | 23.2 | 596.1 | 366.4 | 99.8 | 5.5 | 103.1 | 0.72883 |  |  |  | 90.1 | 84 | 1.49 | 0.7289 | 0.000806 | 13.6466 | 13.585
SW | HA Reference | SW HA #1 | 29.3 | 1800 | 90 | 25 | 39.6 | 193.4 | 40 | 90.1 | 95.5 | 96.1 | 98.5 | 114.6 | 23.8 | 23.2 | 593.3 | 366.6 | 100 | 5.5 | 103.1 | 0.72852 |  |  |  | 90.1 | 84 | 1.502 | 0.7286 | 0.000806 | 13.6934 | 13.6334
SW | HA Reference | SW HA #1 | 29.3083 | 1800 | 90 | 25 | 39.6 | 193.4 | 39.9 | 90.1 | 95.4 | 96.1 | 98.5 | 113.6 | 22.9 | 23.1 | 593.3 | 366.6 | 99.9 | 5.5 | 103.2 | 0.7284 |  |  |  | 90 | 84 | 1.501 | 0.7284 | 0.000806 | 13.7247 | 13.6615
SW | HA Reference | SW HA #1 | 29.3167 | 1800 | 90 | 25 | 39.6 | 193.5 | 40 | 90.1 | 95.5 | 96.1 | 98.5 | 112.46 | 23.4 | 23.1 | 578.1 | 366.8 | 99.9 | 5.5 | 103.1 | 0.72858 |  |  |  | 90.1 | 84 | 1.509 | 0.7287 | 0.000806 | 13.6778 | 13.624
SW | HA Reference | SW HA #1 | 29.325 | 1800 | 90 | 25 | 39.6 | 193.5 | 39.9 | 90.1 | 95.5 | 96.1 | 98.5 | 115.88 | 22.8 | 23.2 | 595.2 | 366.4 | 99.7 | 5.5 | 103.1 | 0.72883 |  |  |  | 90 | 84 | 1.497 | 0.7289 | 0.000806 | 13.6466 | 13.5943
SW | HA Reference | SW HA #1 | 29.3333 | 1800 | 90 | 25 | 39.6 | 193.5 | 40.1 | 90.1 | 95.5 | 96.1 | 98.5 | 113.82 | 22.9 | 23.1 | 585.8 | 366.8 | 99.7 | 5.5 | 103.1 | 0.72828 |  |  |  | 90.1 | 83.9 | 1.497 | 0.7284 | 0.000805 | 13.7247 | 13.6708
SW | HA Reference | SW HA #1 | 29.3417 | 1799 | 90 | 25 | 39.6 | 193.5 | 40 | 90.1 | 95.4 | 96 | 98.5 | 114.64 | 23.4 | 23.1 | 594.5 | 366.7 | 99.9 | 5.5 | 103.1 | 0.72846 |  |  |  | 90.1 | 83.9 | 1.495 | 0.7285 | 0.000805 | 13.709 | 13.6427
SW | HA Reference | SW HA #1 | 29.35 | 1800 | 90 | 25 | 39.6 | 193.6 | 40 | 90.1 | 95.5 | 96 | 98.5 | 111.92 | 23 | 23.1 | 587.7 | 366.3 | 99.6 | 5.5 | 103.1 | 0.7284 |  |  |  | 90 | 83.8 | 1.498 | 0.7284 | 0.000804 | 13.7246 | 13.6614
SW | HA Reference | SW HA #1 | 29.3583 | 1800 | 90 | 25 | 39.6 | 193.6 | 40 | 90.1 | 95.4 | 96 | 98.5 | 115.07 | 22.2 | 23.1 | 593 | 366.5 | 100 | 5.5 | 103.1 | 0.72846 |  |  |  | 90 | 83.9 | 1.502 | 0.7285 | 0.000805 | 13.709 | 13.6521
SW | HA Reference | SW HA #1 | 29.3667 | 1800 | 90 | 25 | 39.6 | 193.5 | 40.1 | 90.1 | 95.4 | 96 | 98.5 | 112.49 | 20.3 | 23 | 581.7 | 366.4 | 99.8 | 5.5 | 103.1 | 0.72834 |  |  |  | 90 | 83.9 | 1.498 | 0.7283 | 0.000805 | 13.7403 | 13.6708
SW | HA Reference | SW HA #1 | 29.375 | 1800 | 90 | 25 | 39.6 | 193.4 | 40 | 90.1 | 95.4 | 96 | 98.5 | 113.23 | 22 | 23 | 586 | 366.9 | 99.9 | 5.5 | 103.1 | 0.72815 |  |  |  | 90 | 83.9 | 1.499 | 0.7281 | 0.000805 | 13.7716 | 13.7005
SW | HA Reference | SW HA #1 | 29.3833 | 1800 | 89.9 | 25 | 39.6 | 193.4 | 40.1 | 90.1 | 95.4 | 96 | 98.5 | 110.26 | 22.4 | 23 | 579 | 366.8 | 99.8 | 5.5 | 103.2 | 0.72944 |  |  |  | 90 | 83.9 | 1.501 | 0.7295 | 0.000805 | 13.553 | 13.4992
SW | HA Reference | SW HA #1 | 29.3917 | 1800 | 90 | 25 | 39.6 | 193.4 | 40 | 90.1 | 95.4 | 96 | 98.5 | 113.02 | 21.7 | 23.1 | 593.1 | 366.6 | 99.8 | 5.5 | 103.2 | 0.72797 |  |  |  | 90 | 83.9 | 1.501 | 0.728 | 0.000805 | 13.7872 | 13.7287
SW | HA Reference | SW HA #1 | 29.4 | 1800 | 90 | 25 | 39.6 | 193.5 | 40.1 | 90.1 | 95.4 | 96 | 98.5 | 113.77 | 22.2 | 23 | 588.2 | 366.6 | 99.9 | 5.5 | 103.2 | 0.72883 |  |  |  | 90 | 83.9 | 1.498 | 0.7289 | 0.000805 | 13.6466 | 13.5943
SW | HA Reference | SW HA #1 | 29.4083 | 1800 | 90 | 25 | 39.6 | 193.5 | 40 | 90.1 | 95.4 | 96 | 98.5 | 114.62 | 25.3 | 23.1 | 596.8 | 366.5 | 99.8 | 5.5 | 103.2 | 0.72858 |  |  |  | 90 | 84 | 1.488 | 0.7286 | 0.000806 | 13.6934 | 13.6334
SW | HA Reference | SW HA #1 | 29.4167 | 1800 | 90 | 25 | 39.6 | 193.5 | 40 | 90.1 | 95.4 | 96 | 98.5 | 113.17 | 25.8 | 23.1 | 594.9 | 367 | 99.9 | 5.5 | 103.2 | 0.72815 |  |  |  | 90 | 83.9 | 1.5 | 0.7282 | 0.000805 | 13.7559 | 13.7005
SW | HA Reference | SW HA #1 | 29.425 | 1800 | 90 | 25 | 39.7 | 193.5 | 40 | 90.1 | 95.4 | 96 | 98.5 | 114.29 | 26.2 | 23.1 | 591.1 | 366.5 | 100 | 5.5 | 103.2 | 0.72809 |  |  |  | 90.1 | 83.9 | 1.503 | 0.7282 | 0.000804 | 13.7559 | 13.7005
SW | HA Reference | SW HA #1 | 29.4333 | 1800 | 90 | 25 | 39.7 | 193.5 | 40 | 90.1 | 95.4 | 96 | 98.5 | 114.52 | 25.4 | 23.1 | 594.2 | 365.9 | 100 | 5.5 | 103.1 | 0.72766 |  |  |  | 90 | 83.8 | 1.487 | 0.7277 | 0.000804 | 13.8342 | 13.7771
SW | HA Reference | SW HA #1 | 29.4417 | 1800 | 90 | 25 | 39.7 | 193.6 | 40 | 90.1 | 95.4 | 96 | 98.5 | 114.23 | 22.9 | 23.1 | 595.1 | 366.4 | 100 | 5.5 | 103 | 0.72803 |  |  |  | 90 | 83.9 | 1.498 | 0.7281 | 0.000805 | 13.7716 | 13.7193
SW | HA Reference | SW HA #1 | 29.45 | 1800 | 90.1 | 25 | 39.7 | 193.6 | 39.9 | 90.1 | 95.5 | 96 | 98.5 | 113.59 | 21.7 | 23 | 594.5 | 366.5 | 99.9 | 5.5 | 103 | 0.72809 |  |  |  | 90.1 | 83.9 | 1.501 | 0.7282 | 0.000805 | 13.7559 | 13.7005
SW | HA Reference | SW HA #1 | 29.4583 | 1800 | 90.1 | 25 | 39.7 | 193.6 | 39.9 | 90.1 | 95.5 | 96 | 98.6 | 112.77 | 21.6 | 23 | 596 | 366.4 | 99.9 | 5.5 | 103 | 0.72779 |  |  |  | 90 | 83.8 | 1.504 | 0.7278 | 0.000804 | 13.8185 | 13.7568
SW | HA Reference | SW HA #1 | 29.4667 | 1800 | 90.1 | 25 | 39.7 | 193.6 | 39.9 | 90.1 | 95.5 | 96 | 98.5 | 111.49 | 20.4 | 23.1 | 585.9 | 366.1 | 99.9 | 5.5 | 103 | 0.7273 |  |  |  | 90.1 | 83.9 | 1.501 | 0.7274 | 0.000805 | 13.8812 | 13.8241
SW | HA Reference | SW HA #1 | 29.475 | 1800 | 90.1 | 25 | 39.7 | 193.6 | 40 | 90.1 | 95.5 | 96 | 98.5 | 112.35 | 21.7 | 23 | 588.1 | 366.2 | 99.8 | 5.5 | 103 | 0.72822 |  |  |  | 90 | 83.8 | 1.491 | 0.7282 | 0.000804 | 13.7559 | 13.6896
SW | HA Reference | SW HA #1 | 29.4833 | 1800 | 90 | 25 | 39.7 | 193.7 | 40 | 90.1 | 95.4 | 96 | 98.5 | 112.25 | 20.7 | 23.1 | 575.3 | 366.6 | 99.8 | 5.5 | 102.9 | 0.72913 |  |  |  | 90.1 | 83.8 | 1.499 | 0.7292 | 0.000804 | 13.5997 | 13.5382
SW | HA Reference | SW HA #1 | 29.4917 | 1800 | 90 | 25 | 39.6 | 193.6 | 40.2 | 90.1 | 95.5 | 96 | 98.6 | 112.98 | 22.4 | 23 | 587.7 | 366.1 | 99.9 | 5.5 | 103.1 | 0.72895 |  |  |  | 90 | 84 | 1.504 | 0.7289 | 0.000806 | 13.6466 | 13.5756
SW | HA Reference | SW HA #1 | 29.5 | 1800 | 90 | 24.9 | 39.6 | 193.7 | 40.1 | 90 | 95.4 | 96 | 98.5 | 112.89 | 22.1 | 23 | 567.1 | 366.5 | 100 | 5.5 | 103 | 0.72852 |  |  |  | 90 | 84.1 | 1.504 | 0.7285 | 0.000807 | 13.7091 | 13.6427
SW | HA Reference | SW HA #1 | 29.5083 | 1800 | 90 | 24.9 | 39.6 | 193.6 | 40 | 90 | 95.4 | 96 | 98.6 | 114.04 | 21.3 | 22.9 | 591.7 | 366.5 | 99.9 | 5.5 | 103 | 0.72864 |  |  |  | 90 | 84 | 1.504 | 0.7286 | 0.000806 | 13.6934 | 13.624
SW | HA Reference | SW HA #1 | 29.5167 | 1800 | 90 | 24.9 | 39.6 | 193.6 | 39.9 | 89.9 | 95.4 | 96 | 98.5 | 115.08 | 21.4 | 23 | 592.1 | 366.6 | 100 | 5.5 | 102.9 | 0.72834 |  |  |  | 89.9 | 84 | 1.493 | 0.7282 | 0.000806 | 13.756 | 13.6802
SW | HA Reference | SW HA #1 | 29.525 | 1800 | 90 | 24.9 | 39.6 | 193.7 | 40.1 | 89.9 | 95.4 | 96 | 98.5 | 113.82 | 22.1 | 23 | 588.9 | 366.9 | 100 | 5.4 | 103.1 | 0.72932 |  |  |  | 89.9 | 84.1 | 1.498 | 0.7293 | 0.000807 | 13.5842 | 13.5273
SW | HA Reference | SW HA #1 | 29.5333 | 1800 | 90 | 25 | 39.6 | 193.7 | 40.2 | 89.9 | 95.3 | 96 | 98.6 | 111.87 | 21.4 | 23 | 577.8 | 366.8 | 99.8 | 5.4 | 103 | 0.72864 |  |  |  | 89.9 | 84.1 | 1.495 | 0.7285 | 0.000807 | 13.7091 | 13.6334
SW | HA Reference | SW HA #1 | 29.5417 | 1800 | 89.9 | 25 | 39.7 | 193.7 | 40 | 89.9 | 95.3 | 96 | 98.5 | 112.46 | 22.3 | 23 | 576.2 | 366.7 | 99.9 | 5.4 | 103 | 0.72828 |  |  |  | 89.9 | 84.1 | 1.501 | 0.7281 | 0.000807 | 13.7716 | 13.6896
SW | HA Reference | SW HA #1 | 29.55 | 1800 | 90 | 25 | 39.7 | 193.7 | 40 | 89.9 | 95.3 | 96 | 98.5 | 113.38 | 21.1 | 23 | 577.4 | 366.8 | 99.8 | 5.4 | 103 | 0.72858 |  |  |  | 89.9 | 84.1 | 1.504 | 0.7285 | 0.000807 | 13.7091 | 13.6427
SW | HA Reference | SW HA #1 | 29.5583 | 1800 | 90 | 25 | 39.7 | 193.8 | 40.1 | 89.9 | 95.3 | 96 | 98.6 | 114.71 | 21.1 | 22.9 | 587.5 | 366.6 | 99.8 | 5.4 | 103 | 0.72834 |  |  |  | 89.9 | 84 | 1.503 | 0.7282 | 0.000806 | 13.756 | 13.6802
SW | HA Reference | SW HA #1 | 29.5667 | 1800 | 90 | 25 | 39.7 | 193.7 | 40.1 | 89.9 | 95.3 | 96 | 98.5 | 112.54 | 22.2 | 23 | 572.9 | 367.2 | 99.7 | 5.4 | 103 | 0.72889 |  |  |  | 89.8 | 84.1 | 1.5 | 0.7287 | 0.000807 | 13.6778 | 13.6037
SW | HA Reference | SW HA #1 | 29.575 | 1800 | 90 | 25 | 39.7 | 193.7 | 40 | 89.9 | 95.3 | 96 | 98.5 | 114.53 | 22.4 | 23 | 593.4 | 367 | 99.8 | 5.4 | 103.1 | 0.72834 |  |  |  | 89.9 | 84.2 | 1.502 | 0.7283 | 0.000808 | 13.7404 | 13.6803
SW | HA Reference | SW HA #1 | 29.5833 | 1800 | 90 | 25 | 39.7 | 193.8 | 40 | 89.9 | 95.3 | 96 | 98.6 | 113.93 | 20.5 | 23 | 596.1 | 366.7 | 99.9 | 5.4 | 103 | 0.72828 |  |  |  | 90 | 84 | 1.492 | 0.7282 | 0.000807 | 13.756 | 13.6802
SW | HA Reference | SW HA #1 | 29.5917 | 1800 | 90 | 24.9 | 39.7 | 193.7 | 40 | 89.9 | 95.3 | 96 | 98.6 | 112.99 | 21.2 | 23 | 596 | 366.7 | 100 | 5.5 | 103 | 0.72864 |  |  |  | 89.9 | 84 | 1.495 | 0.7286 | 0.000807 | 13.6935 | 13.6334
SW | HA Reference | SW HA #1 | 29.6 | 1800 | 90 | 25 | 39.7 | 193.7 | 40 | 89.9 | 95.3 | 96 | 98.6 | 111.35 | 21.5 | 22.9 | 586.2 | 366.4 | 99.8 | 5.4 | 103.1 | 0.72877 |  |  |  | 89.9 | 84.1 | 1.489 | 0.7287 | 0.000807 | 13.6778 | 13.6131
SW | HA Reference | SW HA #1 | 29.6083 | 1800 | 90 | 24.9 | 39.7 | 193.7 | 40 | 89.9 | 95.3 | 96 | 98.6 | 112.76 | 21.2 | 23 | 579 | 366.8 | 99.9 | 5.5 | 103.1 | 0.72846 |  |  |  | 89.9 | 84.1 | 1.496 | 0.7284 | 0.000807 | 13.7247 | 13.6615
SW | HA Reference | SW HA #1 | 29.6167 | 1799 | 90 | 24.9 | 39.7 | 193.6 | 40 | 89.9 | 95.3 | 96 | 98.5 | 115.86 | 21.8 | 23 | 595.2 | 366.9 | 99.7 | 5.4 | 103 | 0.72864 |  |  |  | 89.9 | 84.2 | 1.501 | 0.7286 | 0.000808 | 13.6935 | 13.6334
SW | HA Reference | SW HA #1 | 29.625 | 1800 | 90 | 24.9 | 39.7 | 193.6 | 40 | 89.9 | 95.3 | 96 | 98.6 | 114.07 | 22.7 | 22.9 | 586.3 | 366.4 | 100 | 5.5 | 103.1 | 0.72877 |  |  |  | 89.9 | 84.1 | 1.496 | 0.7287 | 0.000807 | 13.6778 | 13.6131
SW | HA Reference | SW HA #1 | 29.6333 | 1800 | 90 | 24.9 | 39.7 | 193.6 | 39.9 | 89.9 | 95.3 | 96 | 98.5 | 113.15 | 21.8 | 22.9 | 591.3 | 366.9 | 99.9 | 5.5 | 103 | 0.72877 |  |  |  | 90 | 84 | 1.503 | 0.7287 | 0.000807 | 13.6778 | 13.6037
SW | HA Reference | SW HA #1 | 29.6417 | 1800 | 90 | 24.9 | 39.7 | 193.6 | 39.9 | 89.9 | 95.3 | 96 | 98.6 | 112.97 | 23.7 | 23 | 583.9 | 366.9 | 99.8 | 5.5 | 103.1 | 0.72846 |  |  |  | 89.9 | 84.3 | 1.501 | 0.7284 | 0.000809 | 13.7247 | 13.6615
SW | HA Reference | SW HA #1 | 29.65 | 1800 | 90 | 25 | 39.6 | 193.6 | 39.9 | 89.9 | 95.2 | 96 | 98.5 | 115.63 | 21 | 22.9 | 596.7 | 367 | 99.8 | 5.5 | 103.1 | 0.72889 |  |  |  | 89.9 | 84.2 | 1.504 | 0.7288 | 0.000808 | 13.6622 | 13.5944
SW | HA Reference | SW HA #1 | 29.6583 | 1800 | 90 | 25 | 39.6 | 193.7 | 40 | 89.9 | 95.2 | 96 | 98.5 | 113 | 22.8 | 22.9 | 589.7 | 366.7 | 99.9 | 5.5 | 102.9 | 0.72828 |  |  |  | 89.9 | 83.9 | 1.495 | 0.7282 | 0.000805 | 13.7559 | 13.6896
SW | HA Reference | SW HA #1 | 29.6667 | 1800 | 90 | 25 | 39.7 | 193.6 | 40.1 | 89.9 | 95.2 | 96 | 98.6 | 111.28 | 22.9 | 22.9 | 571.7 | 367.2 | 99.6 | 5.5 | 103.1 | 0.72864 |  |  |  | 89.9 | 84.1 | 1.495 | 0.7285 | 0.000807 | 13.7091 | 13.6334
SW | HA Reference | SW HA #1 | 29.675 | 1800 | 90 | 25 | 39.7 | 193.7 | 40 | 89.9 | 95.3 | 96 | 98.5 | 113.83 | 22.5 | 22.9 | 595.8 | 367 | 99.7 | 5.5 | 103 | 0.72932 |  |  |  | 90 | 84.1 | 1.502 | 0.7293 | 0.000807 | 13.5842 | 13.5179
SW | HA Reference | SW HA #1 | 29.6833 | 1800 | 90 | 25 | 39.8 | 193.7 | 40.1 | 89.9 | 95.3 | 96 | 98.5 | 111.89 | 23 | 23 | 565.4 | 367 | 99.9 | 5.5 | 103.1 | 0.72883 |  |  |  | 89.9 | 84 | 1.504 | 0.7287 | 0.000807 | 13.6778 | 13.6037
SW | HA Reference | SW HA #1 | 29.6917 | 1800 | 90 | 25 | 39.9 | 193.7 | 40.1 | 89.9 | 95.3 | 96 | 98.5 | 112.26 | 24.8 | 22.9 | 583.9 | 367.3 | 99.9 | 5.5 | 103.1 | 0.72871 |  |  |  | 90 | 84.1 | 1.503 | 0.7287 | 0.000807 | 13.6778 | 13.6131
SW | HA Reference | SW HA #1 | 29.7 | 1800 | 90 | 25 | 40.1 | 193.8 | 40 | 89.9 | 95.3 | 96 | 98.5 | 112.35 | 23.3 | 23.1 | 595.1 | 366.9 | 99.9 | 5.5 | 103.1 | 0.72895 |  |  |  | 90 | 84.1 | 1.506 | 0.7289 | 0.000807 | 13.6466 | 13.5756
SW | HA Reference | SW HA #1 | 29.7083 | 1800 | 90 | 25 | 40.2 | 193.7 | 40 | 89.9 | 95.3 | 96 | 98.6 | 112.94 | 23.7 | 23.1 | 593.9 | 366.8 | 99.9 | 5.5 | 103.1 | 0.72803 |  |  |  | 89.9 | 84 | 1.5 | 0.7279 | 0.000806 | 13.8029 | 13.7287
SW | HA Reference | SW HA #1 | 29.7167 | 1800 | 90 | 25 | 40.2 | 193.9 | 39.9 | 89.9 | 95.3 | 96 | 98.5 | 115.77 | 24.8 | 23 | 590.4 | 367 | 99.9 | 5.4 | 103 | 0.72785 |  |  |  | 90 | 83.9 | 1.501 | 0.7278 | 0.000805 | 13.8185 | 13.7474
SW | HA Reference | SW HA #1 | 29.725 | 1801 | 90 | 25 | 40.3 | 193.9 | 39.9 | 89.9 | 95.3 | 96 | 98.5 | 115.12 | 22.4 | 23.1 | 594.4 | 366.5 | 99.8 | 5.5 | 102.9 | 0.72871 |  |  |  | 90 | 83.8 | 1.497 | 0.7287 | 0.000804 | 13.6778 | 13.613
SW | HA Reference | SW HA #1 | 29.7333 | 1800 | 90 | 25 | 40.3 | 193.9 | 39.9 | 89.9 | 95.3 | 96 | 98.6 | 114.29 | 24.5 | 23 | 590.3 | 366.6 | 99.8 | 5.4 | 103 | 0.72815 |  |  |  | 90 | 83.9 | 1.503 | 0.7281 | 0.000805 | 13.7716 | 13.7005
SW | HA Reference | SW HA #1 | 29.7417 | 1800 | 90 | 25 | 40.3 | 193.9 | 39.9 | 89.9 | 95.3 | 96 | 98.5 | 115.17 | 24.3 | 23.1 | 596.3 | 366.7 | 99.7 | 5.5 | 102.9 | 0.72815 |  |  |  | 90 | 83.9 | 1.499 | 0.7281 | 0.000805 | 13.7716 | 13.7005
SW | HA Reference | SW HA #1 | 29.75 | 1800 | 90 | 25 | 40.3 | 194 | 39.9 | 89.9 | 95.3 | 96 | 98.6 | 115.12 | 23.8 | 23 | 592.3 | 366.7 | 99.8 | 5.5 | 103 | 0.72822 |  |  |  | 89.9 | 83.9 | 1.504 | 0.7281 | 0.000805 | 13.7716 | 13.699
SW | HA Reference | SW HA #1 | 29.7583 | 1800 | 90 | 25.1 | 40.3 | 194 | 40.1 | 89.9 | 95.3 | 96 | 98.6 | 112.12 | 24.5 | 23 | 583.1 | 367.1 | 99.7 | 5.5 | 103 | 0.72828 |  |  |  | 90 | 84 | 1.503 | 0.7283 | 0.000806 | 13.7403 | 13.6802
SW | HA Reference | SW HA #1 | 29.7667 | 1800 | 90 | 25 | 40.3 | 194.1 | 39.9 | 89.9 | 95.3 | 96 | 98.6 | 110.99 | 25 | 23 | 593.5 | 366.8 | 99.8 | 5.5 | 103 | 0.72864 |  |  |  | 90 | 84 | 1.5 | 0.7286 | 0.000806 | 13.6934 | 13.624
SW | HA Reference | SW HA #1 | 29.775 | 1800 | 90 | 25.1 | 40.3 | 194.1 | 39.9 | 89.9 | 95.3 | 96 | 98.6 | 112.96 | 23.6 | 23 | 589.8 | 366.6 | 99.7 | 5.5 | 103 | 0.72834 |  |  |  | 90 | 83.9 | 1.484 | 0.7283 | 0.000804 | 13.7403 | 13.6708
SW | HA Reference | SW HA #1 | 29.7833 | 1800 | 90 | 25.1 | 40.3 | 194.2 | 39.9 | 89.9 | 95.3 | 96 | 98.5 | 113.68 | 25.3 | 22.9 | 594.8 | 366.6 | 99.8 | 5.5 | 103 | 0.72889 |  |  |  | 90 | 83.9 | 1.506 | 0.7289 | 0.000805 | 13.6466 | 13.585
SW | HA Reference | SW HA #1 | 29.7917 | 1800 | 90 | 25 | 40.3 | 194.3 | 40 | 89.9 | 95.3 | 96 | 98.5 | 112.91 | 24.1 | 22.9 | 595.3 | 366.2 | 99.8 | 5.5 | 102.9 | 0.72828 |  |  |  | 90 | 83.9 | 1.502 | 0.7283 | 0.000804 | 13.7403 | 13.6802
SW | HA Reference | SW HA #1 | 29.8 | 1799 | 90 | 25.1 | 40.3 | 194.3 | 40 | 89.9 | 95.3 | 96 | 98.6 | 111.25 | 24.5 | 22.9 | 585.6 | 366.5 | 99.9 | 5.5 | 103 | 0.72883 |  |  |  | 90 | 83.9 | 1.494 | 0.7288 | 0.000805 | 13.6622 | 13.5943
SW | HA Reference | SW HA #1 | 29.8083 | 1800 | 90 | 25.1 | 40.3 | 194.2 | 40 | 89.9 | 95.3 | 96 | 98.6 | 115.63 | 24.9 | 22.9 | 595.6 | 366.5 | 99.8 | 5.5 | 103 | 0.72822 |  |  |  | 89.9 | 83.8 | 1.496 | 0.7281 | 0.000804 | 13.7716 | 13.6989
SW | HA Reference | SW HA #1 | 29.8167 | 1800 | 90 | 25 | 40.3 | 194.2 | 40.2 | 89.9 | 95.2 | 96 | 98.6 | 113.85 | 26.4 | 22.8 | 559.8 | 366.9 | 99.8 | 5.5 | 103 | 0.72871 |  |  |  | 90 | 84 | 1.503 | 0.7287 | 0.000806 | 13.6778 | 13.6131
SW | HA Reference | SW HA #1 | 29.825 | 1800 | 90 | 25 | 40.3 | 194.1 | 40.1 | 89.9 | 95.3 | 96 | 98.6 | 112.73 | 24.8 | 22.8 | 593.9 | 366.7 | 99.6 | 5.5 | 103 | 0.72883 |  |  |  | 90 | 83.9 | 1.502 | 0.7288 | 0.000805 | 13.6622 | 13.5943
SW | HA Reference | SW HA #1 | 29.8333 | 1800 | 90 | 25 | 40.3 | 194.1 | 40 | 89.9 | 95.2 | 96 | 98.5 | 113.27 | 24.8 | 22.8 | 580.3 | 366.9 | 99.9 | 5.5 | 103 | 0.72926 |  |  |  | 89.9 | 83.7 | 1.506 | 0.7292 | 0.000804 | 13.5997 | 13.5366
SW | HA Reference | SW HA #1 | 29.8417 | 1800 | 90 | 25 | 40.4 | 194.1 | 40 | 89.9 | 95.2 | 96 | 98.5 | 114.27 | 24.9 | 22.8 | 591.7 | 366.8 | 100 | 5.5 | 103 | 0.72877 |  |  |  | 90 | 83.9 | 1.498 | 0.7287 | 0.000805 | 13.6778 | 13.6037
SW | HA Reference | SW HA #1 | 29.85 | 1800 | 90 | 25 | 40.4 | 194.1 | 40 | 89.9 | 95.3 | 96 | 98.5 | 113.65 | 26.4 | 22.8 | 595.5 | 367 | 99.8 | 5.5 | 103 | 0.72907 |  |  |  | 90 | 83.9 | 1.505 | 0.729 | 0.000805 | 13.631 | 13.5569
SW | HA Reference | SW HA #1 | 29.8583 | 1800 | 90 | 25 | 40.4 | 194.1 | 39.9 | 90 | 95.3 | 96 | 98.6 | 112.95 | 27.2 | 22.8 | 584.7 | 366.6 | 99.8 | 5.4 | 103 | 0.72889 |  |  |  | 90.1 | 83.9 | 1.503 | 0.729 | 0.000805 | 13.631 | 13.5756
SW | HA Reference | SW HA #1 | 29.8667 | 1800 | 90 | 25 | 40.4 | 194.1 | 39.9 | 90 | 95.3 | 96 | 98.6 | 112.52 | 25.4 | 22.8 | 581.7 | 366.1 | 99.8 | 5.4 | 103 | 0.72913 |  |  |  | 90 | 83.9 | 1.501 | 0.7291 | 0.000805 | 13.6154 | 13.5475
SW | HA Reference | SW HA #1 | 29.875 | 1799 | 90 | 25 | 40.3 | 194.1 | 40 | 90 | 95.3 | 96 | 98.5 | 114.16 | 26.8 | 22.7 | 589.7 | 366.5 | 99.8 | 5.4 | 103 | 0.72828 |  |  |  | 90 | 83.9 | 1.497 | 0.7283 | 0.000804 | 13.7403 | 13.6802
SW | HA Reference | SW HA #1 | 29.8833 | 1800 | 90 | 25 | 40.3 | 194.1 | 40 | 90 | 95.3 | 96 | 98.5 | 115.33 | 26.1 | 22.8 | 594.5 | 366.5 | 99.9 | 5.4 | 103 | 0.72864 |  |  |  | 90 | 84.1 | 1.495 | 0.7287 | 0.000807 | 13.6778 | 13.624
SW | HA Reference | SW HA #1 | 29.8917 | 1800 | 90 | 25 | 40.2 | 194.1 | 40 | 90 | 95.3 | 96 | 98.6 | 112.3 | 24.8 | 22.7 | 593.5 | 366.6 | 99.7 | 5.4 | 103 | 0.72889 |  |  |  | 90.1 | 84 | 1.496 | 0.7289 | 0.000805 | 13.6466 | 13.5756
SW | HA Reference | SW HA #1 | 29.9 | 1799 | 90 | 25 | 40.2 | 194.2 | 40 | 90 | 95.4 | 96 | 98.5 | 110.7 | 26.4 | 22.7 | 580.9 | 366.8 | 99.8 | 5.4 | 103 | 0.72803 |  |  |  | 90.1 | 84 | 1.508 | 0.7281 | 0.000805 | 13.7716 | 13.7099
SW | HA Reference | SW HA #1 | 29.9083 | 1800 | 90 | 25 | 40.2 | 194.2 | 40.2 | 90 | 95.3 | 96 | 98.5 | 111.85 | 25.2 | 22.7 | 576.6 | 367 | 99.8 | 5.5 | 103 | 0.72864 |  |  |  | 90.1 | 84.1 | 1.503 | 0.7287 | 0.000807 | 13.6778 | 13.6146
SW | HA Reference | SW HA #1 | 29.9167 | 1800 | 90 | 25 | 40.2 | 194.1 | 40.1 | 90 | 95.3 | 96 | 98.6 | 114.65 | 24.2 | 22.7 | 588.5 | 366.5 | 99.7 | 5.4 | 103 | 0.72901 |  |  |  | 90 | 84.1 | 1.506 | 0.729 | 0.000807 | 13.631 | 13.5663
SW | HA Reference | SW HA #1 | 29.925 | 1800 | 90 | 25 | 40.2 | 194.2 | 39.9 | 90 | 95.4 | 96 | 98.5 | 116.38 | 25.4 | 22.8 | 593.6 | 366.5 | 99.7 | 5.4 | 102.9 | 0.7295 |  |  |  | 90.1 | 84 | 1.504 | 0.7296 | 0.000806 | 13.5374 | 13.4805
SW | HA Reference | SW HA #1 | 29.9333 | 1800 | 90 | 25 | 40.3 | 194.2 | 40 | 90.1 | 95.4 | 96 | 98.5 | 114.22 | 25.1 | 22.7 | 592.3 | 366.5 | 99.9 | 5.4 | 102.9 | 0.72919 |  |  |  | 90 | 84 | 1.498 | 0.7292 | 0.000806 | 13.5998 | 13.5382
SW | HA Reference | SW HA #1 | 29.9417 | 1800 | 90 | 25 | 40.3 | 194.2 | 39.9 | 90.1 | 95.4 | 96 | 98.5 | 113.9 | 25 | 22.7 | 597.8 | 366.5 | 99.8 | 5.4 | 102.9 | 0.72895 |  |  |  | 90.1 | 84 | 1.497 | 0.729 | 0.000806 | 13.631 | 13.5663
SW | HA Reference | SW HA #1 | 29.95 | 1800 | 90 | 25 | 40.3 | 194.2 | 39.9 | 90 | 95.4 | 96 | 98.5 | 111.97 | 27.3 | 22.7 | 596.6 | 366.4 | 99.8 | 5.4 | 103 | 0.72791 |  |  |  | 90.1 | 84 | 1.509 | 0.728 | 0.000806 | 13.7872 | 13.7287
SW | HA Reference | SW HA #1 | 29.9583 | 1800 | 90 | 25 | 40.3 | 194.1 | 39.9 | 90 | 95.4 | 96 | 98.6 | 113.69 | 29.3 | 22.7 | 596.3 | 366.4 | 99.7 | 5.4 | 103.1 | 0.72883 |  |  |  | 90.1 | 84.2 | 1.492 | 0.7289 | 0.000808 | 13.6466 | 13.585
SW | HA Reference | SW HA #1 | 29.9667 | 1800 | 90 | 25 | 40.3 | 194.1 | 40 | 90 | 95.4 | 96 | 98.6 | 113.59 | 24.8 | 22.7 | 586.9 | 366.1 | 99.7 | 5.4 | 102.9 | 0.72871 |  |  |  | 90.1 | 84 | 1.502 | 0.7288 | 0.000806 | 13.6622 | 13.6037
SW | HA Reference | SW HA #1 | 29.975 | 1800 | 90 | 25 | 40.3 | 194.3 | 40 | 90 | 95.4 | 96 | 98.6 | 114.62 | 24.2 | 22.7 | 595.8 | 366 | 99.8 | 5.4 | 103 | 0.72883 |  |  |  | 90 | 83.8 | 1.498 | 0.7289 | 0.000804 | 13.6466 | 13.5943
SW | HA Reference | SW HA #1 | 29.9833 | 1800 | 90 | 25 | 40.3 | 194.2 | 39.9 | 90 | 95.4 | 96 | 98.5 | 109.99 | 24.6 | 22.7 | 587.4 | 366.5 | 99.8 | 5.4 | 102.9 | 0.72852 |  |  |  | 90 | 84.1 | 1.503 | 0.7286 | 0.000806 | 13.6934 | 13.6427
SW | HA Reference | SW HA #1 | 29.9917 | 1800 | 90 | 25 | 40.3 | 194.3 | 40 | 90 | 95.4 | 96 | 98.6 | 110.83 | 25.7 | 22.7 | 585.6 | 366.2 | 99.9 | 5.4 | 103 | 0.72877 |  |  |  | 90.1 | 84 | 1.496 | 0.7288 | 0.000806 | 13.6622 | 13.5943
SW | HA Reference | SW HA #1 | 30 | 1800 | 90 | 25 | 40.3 | 194.4 | 39.9 | 90.1 | 95.4 | 96 | 98.6 | 112.75 | 25.1 | 22.8 | 590.5 | 366.5 | 99.8 | 5.4 | 103 | 0.72938 |  |  |  | 90.1 | 84 | 1.503 | 0.7295 | 0.000805 | 13.553 | 13.4992
SW | HA Reference | SW HA #1 | 30.0083 | 1800 | 90 | 25 | 40.3 | 194.4 | 39.9 | 90 | 95.4 | 96 | 98.5 | 114.4 | 25.6 | 22.7 | 592.8 | 366.3 | 99.8 | 5.4 | 102.9 | 0.72895 |  |  |  | 90.1 | 84.1 | 1.501 | 0.729 | 0.000806 | 13.631 | 13.5663
SW | HA Reference | SW HA #1 | 30.0167 | 1800 | 90 | 25.1 | 40.3 | 194.4 | 40.1 | 90 | 95.4 | 96 | 98.6 | 113.47 | 25.3 | 22.7 | 573.2 | 366.3 | 99.7 | 5.4 | 102.9 | 0.72877 |  |  |  | 90 | 84 | 1.499 | 0.7287 | 0.000806 | 13.6778 | 13.6037
SW | HA Reference | SW HA #1 | 30.025 | 1800 | 90 | 25 | 40.3 | 194.4 | 39.8 | 90 | 95.4 | 96 | 98.6 | 115.56 | 25.1 | 22.7 | 595.5 | 366.3 | 99.8 | 5.4 | 103 | 0.72877 |  |  |  | 90 | 84 | 1.495 | 0.7287 | 0.000806 | 13.6778 | 13.6037
SW | HA Reference | SW HA #1 | 30.0333 | 1800 | 90 | 25 | 40.3 | 194.3 | 39.8 | 90 | 95.4 | 96 | 98.6 | 115.31 | 26.5 | 22.7 | 587.5 | 366.5 | 99.9 | 5.4 | 103 | 0.72938 |  |  |  | 90 | 84.1 | 1.5 | 0.7294 | 0.000807 | 13.5686 | 13.5086
SW | HA Reference | SW HA #1 | 30.0417 | 1800 | 90 | 25 | 40.2 | 194.3 | 39.9 | 90 | 95.4 | 96 | 98.6 | 117.23 | 24.5 | 22.7 | 595.2 | 366.2 | 99.7 | 5.4 | 102.9 | 0.72815 |  |  |  | 90 | 83.9 | 1.501 | 0.7281 | 0.000805 | 13.7716 | 13.7005
SW | HA Reference | SW HA #1 | 30.05 | 1800 | 90 | 25 | 40.2 | 194.2 | 39.9 | 90 | 95.3 | 96 | 98.6 | 113.15 | 26.6 | 22.7 | 586.4 | 366.6 | 99.8 | 5.4 | 103 | 0.72852 |  |  |  | 90.1 | 84 | 1.497 | 0.7286 | 0.000806 | 13.6934 | 13.6334
SW | HA Reference | SW HA #1 | 30.0583 | 1800 | 90 | 25 | 40.2 | 194.1 | 40.1 | 90 | 95.4 | 96 | 98.5 | 112.2 | 24.4 | 22.7 | 594.2 | 366.3 | 99.8 | 5.4 | 102.9 | 0.72877 |  |  |  | 90 | 84 | 1.495 | 0.7287 | 0.000806 | 13.6778 | 13.6037
SW | HA Reference | SW HA #1 | 30.0667 | 1800 | 90 | 25.1 | 40.2 | 194.1 | 40.1 | 90 | 95.4 | 96 | 98.5 | 111.98 | 24 | 22.7 | 593.6 | 366.3 | 99.9 | 5.4 | 102.9 | 0.72864 |  |  |  | 90 | 84 | 1.502 | 0.7287 | 0.000806 | 13.6778 | 13.624
SW | HA Reference | SW HA #1 | 30.075 | 1800 | 90 | 25.1 | 40.3 | 194.1 | 40.1 | 90 | 95.4 | 96 | 98.5 | 114.88 | 23.4 | 22.7 | 593 | 366.3 | 99.8 | 5.5 | 102.8 | 0.72846 |  |  |  | 90.1 | 83.9 | 1.502 | 0.7285 | 0.000805 | 13.709 | 13.6427
SW | HA Reference | SW HA #1 | 30.0833 | 1799 | 90 | 25 | 40.3 | 194 | 40 | 90.1 | 95.4 | 96 | 98.6 | 113.77 | 22.1 | 22.7 | 592.6 | 366 | 99.9 | 5.4 | 102.8 | 0.72864 |  |  |  | 90 | 83.9 | 1.502 | 0.7287 | 0.000805 | 13.6778 | 13.624
SW | HA Reference | SW HA #1 | 30.0917 | 1800 | 90 | 25 | 40.3 | 194 | 40 | 90.1 | 95.4 | 96 | 98.6 | 113.68 | 23.6 | 22.7 | 584 | 366.6 | 99.7 | 5.4 | 103 | 0.72877 |  |  |  | 90 | 84.1 | 1.495 | 0.7288 | 0.000807 | 13.6622 | 13.6037
SW | HA Reference | SW HA #1 | 30.1 | 1800 | 90 | 25 | 40.3 | 194.1 | 40 | 90.1 | 95.4 | 96 | 98.6 | 115.3 | 24.2 | 22.7 | 594.8 | 366.1 | 99.8 | 5.4 | 102.9 | 0.7284 |  |  |  | 90 | 83.9 | 1.483 | 0.7284 | 0.000805 | 13.7247 | 13.6614
SW | HA Reference | SW HA #1 | 30.1083 | 1800 | 90 | 25 | 40.3 | 194 | 40 | 90.1 | 95.4 | 96 | 98.6 | 112.37 | 24.9 | 22.7 | 583.9 | 366.3 | 99.7 | 5.4 | 102.9 | 0.72883 |  |  |  | 90 | 84.1 | 1.501 | 0.7288 | 0.000806 | 13.6622 | 13.5943
SW | HA Reference | SW HA #1 | 30.1167 | 1800 | 90 | 25 | 40.3 | 194.1 | 40.1 | 90 | 95.4 | 96 | 98.6 | 110.58 | 25.6 | 22.7 | 579.1 | 366.4 | 99.9 | 5.4 | 102.9 | 0.7284 |  |  |  | 90 | 84 | 1.491 | 0.7284 | 0.000806 | 13.7247 | 13.6615
SW | HA Reference | SW HA #1 | 30.125 | 1800 | 90 | 25 | 40.3 | 194.1 | 40.1 | 90 | 95.4 | 96 | 98.6 | 111.49 | 24.8 | 22.7 | 593.3 | 366.4 | 99.8 | 5.4 | 102.9 | 0.72895 |  |  |  | 90 | 84.1 | 1.495 | 0.729 | 0.000807 | 13.631 | 13.5756
SW | HA Reference | SW HA #1 | 30.1333 | 1800 | 90 | 25 | 40.3 | 194.2 | 40.1 | 90 | 95.4 | 96 | 98.6 | 112.39 | 25.3 | 22.7 | 596.4 | 366.3 | 99.9 | 5.4 | 103 | 0.72889 |  |  |  | 90 | 84 | 1.496 | 0.7289 | 0.000806 | 13.6466 | 13.585
SW | HA Reference | SW HA #1 | 30.1417 | 1800 | 90 | 25.1 | 40.3 | 194.2 | 40 | 90 | 95.3 | 96 | 98.6 | 112.8 | 22.6 | 22.7 | 595 | 365.9 | 99.8 | 5.4 | 102.9 | 0.72858 |  |  |  | 90 | 84 | 1.5 | 0.7286 | 0.000806 | 13.6934 | 13.6334
SW | HA Reference | SW HA #1 | 30.15 | 1800 | 89.9 | 25.1 | 40.2 | 194.2 | 40 | 90 | 95.4 | 96 | 98.6 | 114.54 | 24.3 | 22.7 | 588.4 | 366.2 | 99.9 | 5.4 | 102.9 | 0.7284 |  |  |  | 90 | 84 | 1.486 | 0.7284 | 0.000806 | 13.7247 | 13.6615
SW | HA Reference | SW HA #1 | 30.1583 | 1800 | 90 | 25 | 40.2 | 194.2 | 40 | 90 | 95.4 | 96 | 98.6 | 115.18 | 24.5 | 22.7 | 594.4 | 366.4 | 99.8 | 5.4 | 102.9 | 0.72809 |  |  |  | 90 | 84 | 1.493 | 0.7281 | 0.000806 | 13.7716 | 13.7099
SW | HA Reference | SW HA #1 | 30.1667 | 1800 | 90 | 25 | 40.2 | 194.2 | 40 | 90 | 95.3 | 96 | 98.6 | 113.07 | 24.1 | 22.7 | 597.1 | 366.6 | 99.8 | 5.4 | 103 | 0.72883 |  |  |  | 90 | 84 | 1.501 | 0.7288 | 0.000806 | 13.6622 | 13.5943
SW | HA Reference | SW HA #1 | 30.175 | 1800 | 90 | 25 | 40.2 | 194.1 | 40 | 90 | 95.4 | 96 | 98.6 | 110.43 | 24.9 | 22.7 | 567.4 | 366.3 | 99.8 | 5.4 | 102.9 | 0.72889 |  |  |  | 90.1 | 84.1 | 1.502 | 0.7289 | 0.000807 | 13.6466 | 13.5756
SW | HA Reference | SW HA #1 | 30.1833 | 1800 | 90 | 25 | 40.2 | 194.1 | 40 | 90 | 95.4 | 96 | 98.6 | 115.04 | 25.8 | 22.7 | 596.2 | 366.4 | 99.9 | 5.4 | 102.9 | 0.72901 |  |  |  | 90.1 | 84 | 1.502 | 0.7291 | 0.000806 | 13.6154 | 13.5569
SW | HA Reference | SW HA #1 | 30.1917 | 1800 | 90 | 25 | 40.2 | 194.1 | 39.9 | 90 | 95.4 | 96 | 98.5 | 113.95 | 24.8 | 22.7 | 585.1 | 366.5 | 99.7 | 5.4 | 102.9 | 0.7284 |  |  |  | 90 | 84 | 1.502 | 0.7284 | 0.000806 | 13.7247 | 13.6615
SW | HA Reference | SW HA #1 | 30.2 | 1800 | 90 | 25 | 40.3 | 194.2 | 40 | 90 | 95.4 | 96 | 98.6 | 113.91 | 24.8 | 22.8 | 590.2 | 366.6 | 99.8 | 5.4 | 102.9 | 0.72895 |  |  |  | 90 | 84.1 | 1.499 | 0.729 | 0.000806 | 13.631 | 13.5756
SW | HA Reference | SW HA #1 | 30.2083 | 1800 | 90 | 25 | 40.3 | 194.2 | 39.9 | 90 | 95.4 | 96 | 98.6 | 113.57 | 25.4 | 22.8 | 589 | 366.3 | 99.8 | 5.4 | 102.9 | 0.72877 |  |  |  | 90.1 | 84 | 1.492 | 0.7288 | 0.000806 | 13.6622 | 13.5943
SW | HA Reference | SW HA #1 | 30.2167 | 1800 | 90.1 | 25 | 40.3 | 194.2 | 40 | 90 | 95.4 | 96 | 98.6 | 112.23 | 24.7 | 22.8 | 593.6 | 366.5 | 99.8 | 5.4 | 102.9 | 0.72871 |  |  |  | 90 | 84.1 | 1.495 | 0.7287 | 0.000807 | 13.6778 | 13.6131
SW | HA Reference | SW HA #1 | 30.225 | 1800 | 90 | 25 | 40.3 | 194.2 | 40 | 90 | 95.4 | 96 | 98.5 | 113.25 | 23.1 | 22.7 | 591.5 | 366.6 | 99.9 | 5.4 | 102.9 | 0.72932 |  |  |  | 90 | 84 | 1.506 | 0.7293 | 0.000805 | 13.5842 | 13.5179
SW | HA Reference | SW HA #1 | 30.2333 | 1800 | 90 | 25 | 40.3 | 194.2 | 40 | 90 | 95.4 | 96 | 98.5 | 114.96 | 25.2 | 22.7 | 594.5 | 366.4 | 99.8 | 5.4 | 102.9 | 0.72926 |  |  |  | 90 | 84 | 1.503 | 0.7293 | 0.000806 | 13.5842 | 13.5273
SW | HA Reference | SW HA #1 | 30.2417 | 1800 | 90 | 25 | 40.4 | 194.1 | 40 | 90.1 | 95.4 | 96 | 98.6 | 114.54 | 25.5 | 22.7 | 596.7 | 366.2 | 99.8 | 5.4 | 102.9 | 0.72852 |  |  |  | 90 | 84 | 1.5 | 0.7285 | 0.000806 | 13.7091 | 13.6427
SW | HA Reference | SW HA #1 | 30.25 | 1800 | 90 | 25 | 40.4 | 194.2 | 39.9 | 90.1 | 95.4 | 96 | 98.6 | 113.04 | 25 | 22.8 | 584.1 | 366.2 | 100 | 5.4 | 102.9 | 0.72809 |  |  |  | 90 | 84.1 | 1.499 | 0.7281 | 0.000807 | 13.7716 | 13.7099
SW | HA Reference | SW HA #1 | 30.2583 | 1800 | 90 | 25 | 40.4 | 194.2 | 39.9 | 90.1 | 95.4 | 96 | 98.7 | 113.49 | 23.7 | 22.7 | 594.2 | 366.4 | 99.9 | 5.4 | 103 | 0.72907 |  |  |  | 90 | 84.1 | 1.504 | 0.7291 | 0.000806 | 13.6154 | 13.5569
SW | HA Reference | SW HA #1 | 30.2667 | 1800 | 90 | 25 | 40.4 | 194.2 | 39.9 | 90.1 | 95.4 | 96 | 98.6 | 112.61 | 23.9 | 22.7 | 595.3 | 366.3 | 99.8 | 5.4 | 102.9 | 0.72846 |  |  |  | 90 | 84 | 1.502 | 0.7284 | 0.000806 | 13.7247 | 13.6521
SW | HA Reference | SW HA #1 | 30.275 | 1800 | 90 | 25 | 40.4 | 194.2 | 40 | 90 | 95.4 | 96 | 98.7 | 112.2 | 23.7 | 22.7 | 593 | 366.2 | 99.9 | 5.4 | 103 | 0.72913 |  |  |  | 90 | 84.1 | 1.499 | 0.7291 | 0.000807 | 13.6154 | 13.5476
SW | HA Reference | SW HA #1 | 30.2833 | 1800 | 90 | 25 | 40.3 | 194.1 | 39.9 | 90 | 95.4 | 96 | 98.6 | 115.59 | 24.6 | 22.6 | 596.7 | 366.2 | 99.8 | 5.4 | 102.8 | 0.72871 |  |  |  | 89.9 | 84 | 1.501 | 0.7286 | 0.000807 | 13.6935 | 13.6224
SW | HA Reference | SW HA #1 | 30.2917 | 1800 | 89.9 | 25 | 40.3 | 194.1 | 40.1 | 90 | 95.3 | 96 | 98.6 | 113.01 | 23.9 | 22.7 | 585.1 | 366.3 | 99.8 | 5.4 | 102.9 | 0.72889 |  |  |  | 89.9 | 83.9 | 1.497 | 0.7288 | 0.000805 | 13.6622 | 13.5943
SW | HA Reference | SW HA #1 | 30.3 | 1800 | 90 | 25 | 40.3 | 194 | 40 | 90 | 95.3 | 96 | 98.6 | 112.29 | 25.7 | 22.7 | 594.1 | 366.5 | 99.7 | 5.4 | 102.9 | 0.72907 |  |  |  | 90 | 84 | 1.498 | 0.7291 | 0.000806 | 13.6154 | 13.5569
SW | HA Reference | SW HA #1 | 30.3083 | 1800 | 90 | 24.9 | 40.3 | 194 | 40 | 90 | 95.4 | 96 | 98.6 | 114.23 | 25.7 | 22.7 | 589.6 | 366.5 | 99.8 | 5.4 | 103 | 0.72901 |  |  |  | 89.9 | 84.1 | 1.498 | 0.7289 | 0.000807 | 13.6466 | 13.5756
SW | HA Reference | SW HA #1 | 30.3167 | 1800 | 90 | 24.9 | 40.3 | 194 | 39.9 | 90 | 95.4 | 96 | 98.6 | 115.58 | 24.7 | 22.7 | 595 | 366.3 | 99.8 | 5.4 | 102.9 | 0.72822 |  |  |  | 90 | 83.9 | 1.501 | 0.7282 | 0.000805 | 13.7559 | 13.6896
SW | HA Reference | SW HA #1 | 30.325 | 1800 | 90 | 25 | 40.3 | 193.9 | 40 | 90 | 95.4 | 96 | 98.6 | 111.37 | 24.4 | 22.7 | 576.4 | 366.6 | 99.9 | 5.4 | 102.8 | 0.72858 |  |  |  | 90 | 83.9 | 1.5 | 0.7285 | 0.000805 | 13.709 | 13.6333
SW | HA Reference | SW HA #1 | 30.3333 | 1800 | 90 | 24.9 | 40.3 | 194 | 40 | 90 | 95.4 | 96 | 98.6 | 111.01 | 25.9 | 22.7 | 583.7 | 366.4 | 99.7 | 5.4 | 103 | 0.72877 |  |  |  | 90 | 83.9 | 1.503 | 0.7288 | 0.000805 | 13.6622 | 13.6037
SW | HA Reference | SW HA #1 | 30.3417 | 1800 | 90 | 24.9 | 40.3 | 194 | 39.9 | 90 | 95.4 | 96 | 98.6 | 114.31 | 26.8 | 22.7 | 591.8 | 366.3 | 99.9 | 5.4 | 102.9 | 0.72913 |  |  |  | 90 | 84 | 1.504 | 0.7291 | 0.000806 | 13.6154 | 13.5475
SW | HA Reference | SW HA #1 | 30.35 | 1800 | 90 | 24.9 | 40.4 | 194.1 | 40 | 90 | 95.4 | 96 | 98.5 | 113.5 | 25.8 | 22.7 | 592.6 | 366.2 | 99.9 | 5.4 | 102.8 | 0.72846 |  |  |  | 89.9 | 84 | 1.49 | 0.7284 | 0.000806 | 13.7247 | 13.6615
SW | HA Reference | SW HA #1 | 30.3583 | 1800 | 90 | 24.9 | 40.4 | 194 | 40 | 90 | 95.4 | 96 | 98.6 | 111.94 | 24.5 | 22.7 | 585.7 | 366.4 | 99.9 | 5.4 | 102.9 | 0.72895 |  |  |  | 90 | 84 | 1.491 | 0.7289 | 0.000806 | 13.6466 | 13.5756
SW | HA Reference | SW HA #1 | 30.3667 | 1800 | 90 | 24.9 | 40.3 | 194 | 40 | 90 | 95.3 | 96 | 98.6 | 112.31 | 23.8 | 22.8 | 593.4 | 367 | 99.8 | 5.4 | 102.9 | 0.72895 |  |  |  | 90 | 84.1 | 1.506 | 0.729 | 0.000807 | 13.631 | 13.5756
SW | HA Reference | SW HA #1 | 30.375 | 1800 | 90 | 24.9 | 40.3 | 194 | 40 | 90.1 | 95.4 | 96 | 98.6 | 113.46 | 26.8 | 22.7 | 593.6 | 366.4 | 99.5 | 5.4 | 102.9 | 0.72803 |  |  |  | 90 | 84 | 1.498 | 0.7281 | 0.000806 | 13.7716 | 13.7193
SW | HA Reference | SW HA #1 | 30.3833 | 1800 | 90 | 24.9 | 40.3 | 193.9 | 40 | 90 | 95.4 | 96 | 98.6 | 113.98 | 25.9 | 22.8 | 592.9 | 366.8 | 99.8 | 5.4 | 102.9 | 0.72834 |  |  |  | 90.1 | 84.1 | 1.5 | 0.7284 | 0.000807 | 13.7247 | 13.6615
SW | HA Reference | SW HA #1 | 30.3917 | 1800 | 90 | 24.9 | 40.4 | 193.9 | 40 | 90.1 | 95.4 | 96 | 98.6 | 113.72 | 25.3 | 22.7 | 582.1 | 366.2 | 99.7 | 5.4 | 102.8 | 0.72907 |  |  |  | 90 | 84 | 1.501 | 0.7291 | 0.000806 | 13.6154 | 13.5569
SW | HA Reference | SW HA #1 | 30.4 | 1800 | 90 | 24.9 | 40.4 | 193.9 | 40 | 90.1 | 95.4 | 96 | 98.6 | 115.24 | 24.2 | 22.8 | 596.2 | 365.9 | 99.9 | 5.4 | 102.8 | 0.72858 |  |  |  | 90 | 83.9 | 1.494 | 0.7286 | 0.000805 | 13.6934 | 13.6333
SW | HA Reference | SW HA #1 | 30.4083 | 1801 | 90 | 24.9 | 40.4 | 193.9 | 40 | 90 | 95.4 | 96 | 98.6 | 110.94 | 24.7 | 22.7 | 572 | 366.5 | 99.8 | 5.4 | 102.9 | 0.72822 |  |  |  | 90 | 84.1 | 1.504 | 0.7282 | 0.000807 | 13.756 | 13.6896
SW | HA Reference | SW HA #1 | 30.4167 | 1800 | 90 | 24.9 | 40.4 | 194 | 40 | 90 | 95.4 | 96 | 98.5 | 112.82 | 25.8 | 22.7 | 591.3 | 366.4 | 99.8 | 5.4 | 102.9 | 0.72852 |  |  |  | 89.9 | 83.9 | 1.5 | 0.7284 | 0.000805 | 13.7247 | 13.6521
SW | HA Reference | SW HA #1 | 30.425 | 1800 | 90 | 24.9 | 40.3 | 194 | 40.1 | 90 | 95.4 | 96 | 98.6 | 112.14 | 25 | 22.8 | 590.6 | 366.3 | 99.7 | 5.4 | 102.9 | 0.72858 |  |  |  | 90 | 83.9 | 1.502 | 0.7286 | 0.000805 | 13.6934 | 13.6333
SW | HA Reference | SW HA #1 | 30.4333 | 1800 | 90 | 24.9 | 40.3 | 194 | 40 | 90 | 95.4 | 96 | 98.6 | 113.62 | 25 | 22.7 | 593.2 | 366.6 | 99.7 | 5.4 | 102.9 | 0.72877 |  |  |  | 90 | 84 | 1.502 | 0.7288 | 0.000806 | 13.6622 | 13.6037
SW | HA Reference | SW HA #1 | 30.4417 | 1800 | 90 | 24.9 | 40.3 | 194 | 40 | 90 | 95.4 | 96 | 98.6 | 113.55 | 24.7 | 22.8 | 584.7 | 366.6 | 99.9 | 5.4 | 102.9 | 0.72803 |  |  |  | 89.9 | 84 | 1.494 | 0.7279 | 0.000806 | 13.8029 | 13.7287
SW | HA Reference | SW HA #1 | 30.45 | 1800 | 90 | 24.9 | 40.2 | 194 | 40 | 90 | 95.3 | 96 | 98.6 | 115.67 | 25.9 | 22.8 | 596.6 | 366.5 | 99.8 | 5.4 | 103 | 0.7295 |  |  |  | 89.9 | 84 | 1.495 | 0.7294 | 0.000806 | 13.5686 | 13.4992
SW | HA Reference | SW HA #1 | 30.4583 | 1800 | 90 | 24.9 | 40.2 | 193.9 | 40 | 90 | 95.3 | 96 | 98.6 | 114.06 | 25 | 22.8 | 596.2 | 366.3 | 99.7 | 5.4 | 102.9 | 0.72901 |  |  |  | 90 | 83.9 | 1.506 | 0.729 | 0.000805 | 13.631 | 13.5662
SW | HA Reference | SW HA #1 | 30.4667 | 1800 | 90 | 24.9 | 40.3 | 193.9 | 40.2 | 90 | 95.4 | 96 | 98.6 | 112.01 | 25.3 | 22.8 | 582.2 | 366.1 | 99.7 | 5.4 | 102.9 | 0.72883 |  |  |  | 89.9 | 83.9 | 1.501 | 0.7288 | 0.000805 | 13.6622 | 13.6037
SW | HA Reference | SW HA #1 | 30.475 | 1800 | 90 | 24.9 | 40.3 | 193.9 | 40.1 | 90 | 95.4 | 96 | 98.6 | 111.62 | 24.8 | 22.8 | 588.8 | 366.3 | 99.8 | 5.4 | 102.8 | 0.72828 |  |  |  | 90 | 83.9 | 1.5 | 0.7283 | 0.000806 | 13.7403 | 13.6802
SW | HA Reference | SW HA #1 | 30.4833 | 1800 | 90 | 25 | 40.3 | 193.9 | 40 | 90 | 95.3 | 96 | 98.6 | 113.13 | 26 | 22.8 | 593.6 | 366.2 | 99.9 | 5.4 | 103 | 0.72926 |  |  |  | 90 | 83.9 | 1.483 | 0.7292 | 0.000804 | 13.5997 | 13.5272
SW | HA Reference | SW HA #1 | 30.4917 | 1800 | 90 | 25 | 40.4 | 193.9 | 40 | 90 | 95.4 | 96 | 98.7 | 113.14 | 25.1 | 22.8 | 593.4 | 366.4 | 99.7 | 5.4 | 103 | 0.72919 |  |  |  | 90 | 84 | 1.498 | 0.7292 | 0.000806 | 13.5998 | 13.5382
SW | HA Reference | SW HA #1 | 30.5 | 1800 | 90 | 25 | 40.4 | 193.8 | 40 | 90 | 95.4 | 96 | 98.6 | 111.28 | 26.1 | 22.7 | 582.7 | 366.3 | 99.8 | 5.4 | 102.9 | 0.72834 |  |  |  | 90 | 84 | 1.503 | 0.7284 | 0.000807 | 13.7247 | 13.6709
SW | HA Reference | SW HA #1 | 30.5083 | 1800 | 90 | 25 | 40.4 | 193.8 | 40.2 | 90 | 95.4 | 96 | 98.6 | 110.59 | 25.1 | 22.7 | 582.5 | 366.1 | 99.7 | 5.4 | 102.9 | 0.72858 |  |  |  | 90 | 84 | 1.503 | 0.7286 | 0.000806 | 13.6934 | 13.6334
SW | HA Reference | SW HA #1 | 30.5167 | 1800 | 90 | 25 | 40.4 | 193.8 | 40 | 90 | 95.4 | 96 | 98.6 | 113.06 | 24.9 | 22.8 | 594.9 | 366.4 | 99.7 | 5.4 | 102.9 | 0.72901 |  |  |  | 90 | 84.1 | 1.502 | 0.729 | 0.000807 | 13.631 | 13.5663
SW | HA Reference | SW HA #1 | 30.525 | 1800 | 90 | 25 | 40.4 | 193.8 | 39.9 | 90 | 95.4 | 96 | 98.7 | 116.05 | 25.9 | 22.8 | 595.1 | 366.4 | 99.8 | 5.4 | 103 | 0.72913 |  |  |  | 90 | 84 | 1.498 | 0.7291 | 0.000806 | 13.6154 | 13.5475
SW | HA Reference | SW HA #1 | 30.5333 | 1800 | 90 | 25 | 40.3 | 193.8 | 40 | 90 | 95.4 | 96 | 98.6 | 114.24 | 26.1 | 22.8 | 593.4 | 366.2 | 99.9 | 5.4 | 102.9 | 0.72809 |  |  |  | 90 | 84.1 | 1.498 | 0.7281 | 0.000807 | 13.7716 | 13.7099
SW | HA Reference | SW HA #1 | 30.5417 | 1800 | 90 | 25 | 40.3 | 193.9 | 40 | 90 | 95.3 | 96 | 98.6 | 114.17 | 25.4 | 22.8 | 579.8 | 366.4 | 99.9 | 5.4 | 102.8 | 0.72803 |  |  |  | 90 | 84 | 1.503 | 0.728 | 0.000805 | 13.7872 | 13.7193
SW | HA Reference | SW HA #1 | 30.55 | 1800 | 90 | 25 | 40.3 | 193.9 | 40 | 90 | 95.4 | 96 | 98.6 | 114.01 | 25 | 22.8 | 594.1 | 366.7 | 99.7 | 5.4 | 102.8 | 0.72895 |  |  |  | 90 | 84 | 1.498 | 0.7289 | 0.000806 | 13.6466 | 13.5756
SW | HA Reference | SW HA #1 | 30.5583 | 1800 | 90 | 25 | 40.3 | 194 | 40 | 90 | 95.4 | 96 | 98.8 | 113.12 | 26.6 | 22.8 | 594.3 | 366.1 | 99.8 | 5.4 | 103 | 0.72858 |  |  |  | 90 | 84.1 | 1.502 | 0.7286 | 0.000807 | 13.6935 | 13.6334
SW | HA Reference | SW HA #1 | 30.5667 | 1800 | 90 | 25 | 40.3 | 194 | 39.9 | 90 | 95.4 | 96 | 98.6 | 113.36 | 26.7 | 22.8 | 592.9 | 366.2 | 99.9 | 5.4 | 102.9 | 0.72883 |  |  |  | 90 | 84 | 1.5 | 0.7288 | 0.000805 | 13.6622 | 13.5943
SW | HA Reference | SW HA #1 | 30.575 | 1800 | 90 | 25 | 40.3 | 194 | 40.1 | 90 | 95.4 | 96 | 98.6 | 113.13 | 26.2 | 22.8 | 576.3 | 366.4 | 99.8 | 5.4 | 102.9 | 0.72815 |  |  |  | 90 | 84 | 1.5 | 0.7282 | 0.000806 | 13.756 | 13.7005
SW | HA Reference | SW HA #1 | 30.5833 | 1800 | 90 | 25 | 40.3 | 194 | 40.1 | 90 | 95.4 | 96 | 98.6 | 112.5 | 24.7 | 22.8 | 581.3 | 366.2 | 99.8 | 5.4 | 102.8 | 0.72926 |  |  |  | 90 | 84 | 1.499 | 0.7292 | 0.000806 | 13.5998 | 13.5273
SW | HA Reference | SW HA #1 | 30.5917 | 1800 | 90 | 25 | 40.3 | 193.9 | 39.9 | 90 | 95.4 | 96 | 98.6 | 113.07 | 24.7 | 22.7 | 596.1 | 366.1 | 99.8 | 5.4 | 102.8 | 0.72877 |  |  |  | 90 | 84 | 1.492 | 0.7287 | 0.000806 | 13.6778 | 13.6037
SW | HA Reference | SW HA #1 | 30.6 | 1800 | 90 | 25 | 40.2 | 193.9 | 39.9 | 90 | 95.3 | 96 | 98.6 | 113.94 | 26.3 | 22.8 | 593.8 | 366.3 | 100 | 5.4 | 102.9 | 0.72809 |  |  |  | 90 | 83.9 | 1.5 | 0.7281 | 0.000805 | 13.7716 | 13.7099
SW | HA Reference | SW HA #1 | 30.6083 | 1800 | 90 | 25 | 40.2 | 193.9 | 39.9 | 90 | 95.3 | 96 | 98.6 | 115.08 | 26 | 22.8 | 588.7 | 366.7 | 99.8 | 5.4 | 102.9 | 0.72871 |  |  |  | 90 | 84 | 1.499 | 0.7287 | 0.000806 | 13.6778 | 13.6131
SW | HA Reference | SW HA #1 | 30.6167 | 1800 | 90 | 25 | 40.3 | 194 | 39.9 | 90 | 95.4 | 96 | 98.6 | 113.28 | 25.4 | 22.8 | 594.9 | 366.5 | 99.8 | 5.4 | 102.8 | 0.72883 |  |  |  | 90 | 84 | 1.505 | 0.7289 | 0.000805 | 13.6466 | 13.5943
SW | HA Reference | SW HA #1 | 30.625 | 1800 | 90 | 25 | 40.3 | 194 | 39.9 | 90 | 95.4 | 96 | 98.6 | 112.86 | 24.8 | 22.8 | 590.2 | 366.4 | 99.8 | 5.4 | 102.8 | 0.72852 |  |  |  | 90 | 83.9 | 1.501 | 0.7285 | 0.000805 | 13.709 | 13.6427
SW | HA Reference | SW HA #1 | 30.6333 | 1800 | 90 | 25 | 40.3 | 194 | 39.9 | 90 | 95.4 | 96 | 98.6 | 113.58 | 25.5 | 22.8 | 584.2 | 366.2 | 99.7 | 5.4 | 103 | 0.72877 |  |  |  | 90 | 84 | 1.498 | 0.7288 | 0.000806 | 13.6622 | 13.6037
SW | HA Reference | SW HA #1 | 30.6417 | 1800 | 90 | 25 | 40.3 | 194 | 39.9 | 90 | 95.3 | 96 | 98.6 | 115.99 | 25.9 | 22.8 | 595.4 | 366.5 | 99.9 | 5.4 | 102.9 | 0.72864 |  |  |  | 89.9 | 84 | 1.498 | 0.7286 | 0.000806 | 13.6934 | 13.6334
SW | HA Reference | SW HA #1 | 30.65 | 1800 | 90 | 25 | 40.3 | 194 | 39.8 | 90 | 95.3 | 96 | 98.6 | 113.53 | 25.7 | 22.8 | 584 | 366.1 | 99.8 | 5.4 | 102.9 | 0.72858 |  |  |  | 90.1 | 84 | 1.502 | 0.7286 | 0.000806 | 13.6934 | 13.624
SW | HA Reference | SW HA #1 | 30.6583 | 1800 | 90 | 25 | 40.3 | 194 | 39.9 | 90 | 95.4 | 96 | 98.7 | 113.63 | 25.2 | 22.8 | 589.2 | 365.9 | 99.8 | 5.4 | 102.9 | 0.7284 |  |  |  | 90 | 84 | 1.491 | 0.7284 | 0.000806 | 13.7247 | 13.6615
SW | HA Reference | SW HA #1 | 30.6667 | 1800 | 90 | 25 | 40.3 | 194 | 39.9 | 90 | 95.4 | 96 | 98.6 | 111.39 | 26.2 | 22.8 | 588.1 | 366.1 | 99.9 | 5.4 | 102.8 | 0.7276 |  |  |  | 90.1 | 83.9 | 1.485 | 0.7277 | 0.000805 | 13.8342 | 13.7772
SW | HA Reference | SW HA #1 | 30.675 | 1800 | 90 | 25 | 40.3 | 193.9 | 40 | 90 | 95.4 | 96 | 98.6 | 111.07 | 25.5 | 22.8 | 571.6 | 366.6 | 99.8 | 5.4 | 102.8 | 0.72858 |  |  |  | 90 | 83.9 | 1.505 | 0.7286 | 0.000805 | 13.6934 | 13.6333
SW | HA Reference | SW HA #1 | 30.6833 | 1800 | 90 | 25 | 40.3 | 193.9 | 40 | 90 | 95.3 | 96 | 98.7 | 114.29 | 26.9 | 22.8 | 594.9 | 366.5 | 99.8 | 5.4 | 103 | 0.72944 |  |  |  | 90 | 84.1 | 1.505 | 0.7294 | 0.000807 | 13.5686 | 13.4993
SW | HA Reference | SW HA #1 | 30.6917 | 1800 | 90 | 25 | 40.2 | 193.8 | 40 | 90 | 95.4 | 96 | 98.6 | 113.64 | 25.3 | 22.7 | 588.4 | 366.4 | 99.8 | 5.4 | 102.9 | 0.72932 |  |  |  | 90 | 84 | 1.502 | 0.7293 | 0.000806 | 13.5842 | 13.5179
SW | HA Reference | SW HA #1 | 30.7 | 1799 | 90 | 25 | 40.2 | 193.8 | 40 | 90 | 95.4 | 96 | 98.7 | 115.68 | 26.3 | 22.8 | 596.5 | 366.4 | 99.8 | 5.4 | 103 | 0.72852 |  |  |  | 90 | 84.1 | 1.494 | 0.7285 | 0.000807 | 13.7091 | 13.6427
SW | HA Reference | SW HA #1 | 30.7083 | 1800 | 90 | 25 | 40.2 | 193.8 | 40 | 90 | 95.4 | 96 | 98.6 | 113.59 | 24.7 | 22.8 | 585.9 | 366.3 | 99.9 | 5.4 | 103 | 0.72871 |  |  |  | 89.9 | 84 | 1.505 | 0.7286 | 0.000806 | 13.6934 | 13.6224
SW | HA Reference | SW HA #1 | 30.7167 | 1800 | 90 | 25 | 40.2 | 193.8 | 40 | 90 | 95.3 | 96 | 98.7 | 113.52 | 25.3 | 22.8 | 594.4 | 366.8 | 99.8 | 5.4 | 103 | 0.72895 |  |  |  | 90 | 84 | 1.504 | 0.7289 | 0.000806 | 13.6466 | 13.5756
SW | HA Reference | SW HA #1 | 30.725 | 1800 | 90 | 25 | 40.2 | 193.7 | 40 | 90 | 95.4 | 96 | 98.6 | 112.29 | 26.8 | 22.8 | 596 | 366.8 | 99.9 | 5.4 | 103 | 0.72907 |  |  |  | 90 | 84.1 | 1.499 | 0.7291 | 0.000807 | 13.6154 | 13.5569
SW | HA Reference | SW HA #1 | 30.7333 | 1800 | 90 | 25 | 40.3 | 193.8 | 40 | 90 | 95.4 | 96 | 98.6 | 112.43 | 27 | 22.8 | 594.2 | 366.8 | 99.8 | 5.4 | 103 | 0.72785 |  |  |  | 90 | 84.2 | 1.5 | 0.7279 | 0.000808 | 13.8029 | 13.7475
SW | HA Reference | SW HA #1 | 30.7417 | 1800 | 90 | 25 | 40.3 | 193.9 | 40.3 | 90 | 95.3 | 96 | 98.7 | 110.25 | 26.7 | 22.8 | 577 | 366.4 | 99.8 | 5.4 | 102.9 | 0.72883 |  |  |  | 90 | 84 | 1.501 | 0.7288 | 0.000806 | 13.6622 | 13.5943
SW | HA Reference | SW HA #1 | 30.75 | 1800 | 90 | 25 | 40.3 | 193.9 | 40 | 90 | 95.4 | 96 | 98.6 | 112.32 | 25.7 | 22.8 | 591.8 | 366 | 99.9 | 5.4 | 102.9 | 0.72858 |  |  |  | 90 | 84 | 1.498 | 0.7286 | 0.000806 | 13.6934 | 13.6334
SW | HA Reference | SW HA #1 | 30.7583 | 1800 | 90 | 25 | 40.3 | 193.9 | 40 | 90 | 95.3 | 96 | 98.6 | 114.68 | 25.7 | 22.8 | 592.2 | 366.6 | 99.8 | 5.4 | 103 | 0.72871 |  |  |  | 90 | 84.1 | 1.503 | 0.7287 | 0.000807 | 13.6778 | 13.6131
SW | HA Reference | SW HA #1 | 30.7667 | 1800 | 90 | 25 | 40.3 | 193.9 | 40 | 90 | 95.3 | 96 | 98.6 | 114.31 | 27.4 | 22.8 | 595.1 | 366.4 | 99.8 | 5.4 | 103 | 0.72907 |  |  |  | 90 | 84 | 1.506 | 0.7291 | 0.000806 | 13.6154 | 13.5569
SW | HA Reference | SW HA #1 | 30.775 | 1800 | 90 | 25 | 40.3 | 193.9 | 40.1 | 90 | 95.4 | 96 | 98.7 | 112.9 | 26.3 | 22.9 | 595.3 | 366.3 | 99.9 | 5.4 | 102.9 | 0.72999 |  |  |  | 90 | 84.1 | 1.5 | 0.7299 | 0.000807 | 13.4907 | 13.4136
SW | HA Reference | SW HA #1 | 30.7833 | 1800 | 90 | 25 | 40.3 | 193.9 | 40 | 90 | 95.3 | 96 | 98.6 | 112.28 | 26.8 | 22.8 | 586.3 | 366.6 | 99.7 | 5.4 | 102.9 | 0.72889 |  |  |  | 90 | 84 | 1.494 | 0.7289 | 0.000806 | 13.6466 | 13.585
SW | HA Reference | SW HA #1 | 30.7917 | 1800 | 90 | 25 | 40.3 | 193.9 | 40 | 90 | 95.3 | 96 | 98.7 | 115.8 | 27 | 22.8 | 594.1 | 366.2 | 99.8 | 5.4 | 103 | 0.72889 |  |  |  | 90 | 84 | 1.495 | 0.7288 | 0.000807 | 13.6622 | 13.585
SW | HA Reference | SW HA #1 | 30.8 | 1800 | 90 | 25 | 40.3 | 193.9 | 40 | 90 | 95.4 | 96 | 98.6 | 113.7 | 26.2 | 22.9 | 592.4 | 366.1 | 99.8 | 5.4 | 102.9 | 0.72907 |  |  |  | 89.9 | 84 | 1.498 | 0.729 | 0.000806 | 13.631 | 13.5663
SW | HA Reference | SW HA #1 | 30.8083 | 1800 | 90 | 25 | 40.3 | 193.9 | 40 | 90 | 95.4 | 96 | 98.7 | 112.71 | 27.9 | 22.9 | 581.7 | 366.6 | 99.7 | 5.4 | 103 | 0.72864 |  |  |  | 90 | 84.1 | 1.496 | 0.7286 | 0.000807 | 13.6935 | 13.624
SW | HA Reference | SW HA #1 | 30.8167 | 1800 | 90 | 25 | 40.1 | 193.9 | 40 | 90 | 95.3 | 96 | 98.6 | 114.71 | 27.6 | 22.8 | 596.4 | 366.6 | 99.8 | 5.4 | 102.8 | 0.72846 |  |  |  | 90 | 84 | 1.502 | 0.7284 | 0.000806 | 13.7247 | 13.6521
SW | HA Reference | SW HA #1 | 30.825 | 1800 | 90 | 25 | 39.9 | 193.8 | 40 | 90 | 95.3 | 96 | 98.7 | 114.61 | 26.9 | 22.8 | 592.9 | 366.3 | 99.7 | 5.4 | 102.9 | 0.72858 |  |  |  | 90 | 84 | 1.501 | 0.7286 | 0.000806 | 13.6934 | 13.6334
SW | HA Reference | SW HA #1 | 30.8333 | 1800 | 90 | 25 | 39.6 | 193.7 | 40.1 | 90 | 95.3 | 96 | 98.6 | 112.01 | 26.3 | 22.7 | 568.7 | 367 | 99.7 | 5.4 | 102.9 | 0.72938 |  |  |  | 90 | 84.1 | 1.503 | 0.7294 | 0.000807 | 13.5686 | 13.5086
SW | HA Reference | SW HA #1 | 30.8417 | 1800 | 90 | 24.9 | 39.4 | 193.7 | 40 | 90 | 95.3 | 96 | 98.6 | 111.98 | 28.3 | 22.8 | 594.2 | 367.2 | 99.9 | 5.4 | 103 | 0.72975 |  |  |  | 90 | 84.2 | 1.503 | 0.7297 | 0.000807 | 13.5219 | 13.451
SW | HA Reference | SW HA #1 | 30.85 | 1800 | 90 | 24.9 | 39.3 | 193.6 | 40 | 90 | 95.3 | 96 | 98.6 | 112.33 | 29.3 | 22.8 | 593 | 366.6 | 99.8 | 5.4 | 103 | 0.72877 |  |  |  | 90 | 84.1 | 1.502 | 0.7288 | 0.000807 | 13.6622 | 13.6037
SW | HA Reference | SW HA #1 | 30.8583 | 1800 | 90 | 25 | 39.2 | 193.5 | 40 | 90 | 95.3 | 96 | 98.7 | 113.92 | 27.9 | 22.8 | 594.5 | 366.3 | 99.8 | 5.4 | 103 | 0.72877 |  |  |  | 90 | 84 | 1.501 | 0.7287 | 0.000807 | 13.6778 | 13.6037
SW | HA Reference | SW HA #1 | 30.8667 | 1800 | 90 | 25 | 39.2 | 193.5 | 40.1 | 90 | 95.3 | 96 | 98.6 | 114.04 | 27.5 | 22.7 | 594.7 | 366.4 | 99.9 | 5.4 | 102.9 | 0.72858 |  |  |  | 90 | 84.1 | 1.498 | 0.7286 | 0.000806 | 13.6934 | 13.6334
SW | HA Reference | SW HA #1 | 30.875 | 1801 | 90 | 24.9 | 39.2 | 193.6 | 40 | 90 | 95.3 | 96 | 98.6 | 112.99 | 27.2 | 22.7 | 594.5 | 366.2 | 99.8 | 5.4 | 102.9 | 0.72871 |  |  |  | 90 | 84 | 1.5 | 0.7287 | 0.000806 | 13.6778 | 13.6131
SW | HA Reference | SW HA #1 | 30.8833 | 1800 | 90 | 24.9 | 39.2 | 193.5 | 40 | 90 | 95.3 | 96 | 98.6 | 113.26 | 26.8 | 22.7 | 595 | 366.6 | 99.6 | 5.4 | 102.9 | 0.72858 |  |  |  | 90 | 84 | 1.503 | 0.7286 | 0.000806 | 13.6934 | 13.6334
SW | HA Reference | SW HA #1 | 30.8917 | 1800 | 90 | 24.9 | 39.2 | 193.4 | 40 | 90 | 95.4 | 96 | 98.7 | 113.27 | 26.5 | 22.7 | 585.1 | 366.4 | 99.8 | 5.4 | 102.9 | 0.72877 |  |  |  | 90 | 84.1 | 1.503 | 0.7288 | 0.000807 | 13.6622 | 13.6037
SW | HA Reference | SW HA #1 | 30.9 | 1800 | 90 | 25 | 39.2 | 193.4 | 40 | 90 | 95.4 | 96 | 98.7 | 116.28 | 26.4 | 22.8 | 595.5 | 366.4 | 99.9 | 5.4 | 102.9 | 0.7284 |  |  |  | 90 | 84.1 | 1.494 | 0.7284 | 0.000807 | 13.7247 | 13.6615
SW | HA Reference | SW HA #1 | 30.9083 | 1800 | 90 | 25 | 39.2 | 193.3 | 40.1 | 90 | 95.4 | 96 | 98.6 | 111.95 | 27.1 | 22.7 | 565.9 | 366.8 | 99.7 | 5.4 | 102.9 | 0.72809 |  |  |  | 90 | 84 | 1.499 | 0.7281 | 0.000806 | 13.7716 | 13.7099
SW | HA Reference | SW HA #1 | 30.9167 | 1800 | 90 | 25 | 39.2 | 193.3 | 39.9 | 90 | 95.4 | 96 | 98.6 | 111.76 | 28 | 22.7 | 591.4 | 366.3 | 99.7 | 5.3 | 102.9 | 0.72834 |  |  |  | 90 | 83.9 | 1.488 | 0.7284 | 0.000805 | 13.7247 | 13.6708
SW | HA Reference | SW HA #1 | 30.925 | 1800 | 90 | 24.9 | 39.2 | 193.2 | 40 | 90 | 95.3 | 96 | 98.6 | 112.8 | 27.3 | 22.7 | 595 | 366.5 | 99.9 | 5.3 | 102.9 | 0.72858 |  |  |  | 90 | 84 | 1.505 | 0.7286 | 0.000806 | 13.6934 | 13.6334
SW | HA Reference | SW HA #1 | 30.9333 | 1800 | 90 | 24.9 | 39.2 | 193.2 | 40 | 90 | 95.4 | 96 | 98.6 | 114.1 | 27.7 | 22.8 | 589.4 | 366.4 | 99.7 | 5.3 | 102.8 | 0.72895 |  |  |  | 90 | 83.9 | 1.502 | 0.729 | 0.000805 | 13.631 | 13.5756
SW | HA Reference | SW HA #1 | 30.9417 | 1800 | 90 | 24.9 | 39.2 | 193.2 | 40 | 90 | 95.3 | 96 | 98.6 | 116.11 | 26.5 | 22.8 | 594.9 | 366.5 | 99.7 | 5.4 | 102.9 | 0.72828 |  |  |  | 89.9 | 83.9 | 1.492 | 0.7282 | 0.000805 | 13.7559 | 13.6896
SW | HA Reference | SW HA #1 | 30.95 | 1800 | 90 | 24.9 | 39.2 | 193.1 | 40 | 90 | 95.3 | 96 | 98.6 | 113.25 | 27.7 | 22.8 | 586.9 | 366.5 | 99.7 | 5.3 | 102.8 | 0.72883 |  |  |  | 90 | 83.8 | 1.503 | 0.7288 | 0.000804 | 13.6622 | 13.5943
SW | HA Reference | SW HA #1 | 30.9583 | 1800 | 90 | 24.9 | 39.2 | 193.2 | 39.9 | 90 | 95.3 | 96 | 98.8 | 113.37 | 27.7 | 22.8 | 593 | 366.4 | 99.8 | 5.4 | 103.1 | 0.72871 |  |  |  | 89.9 | 84 | 1.502 | 0.7286 | 0.000806 | 13.6934 | 13.6224
SW | HA Reference | SW HA #1 | 30.9667 | 1800 | 90 | 24.9 | 39.2 | 193.1 | 40 | 90 | 95.4 | 96 | 98.6 | 113.87 | 29.5 | 22.8 | 594.9 | 366.6 | 99.6 | 5.4 | 102.9 | 0.72846 |  |  |  | 90 | 83.9 | 1.503 | 0.7284 | 0.000805 | 13.7247 | 13.6521
SW | HA Reference | SW HA #1 | 30.975 | 1800 | 90 | 25 | 39.1 | 193.1 | 39.9 | 90 | 95.3 | 96 | 98.6 | 113.29 | 26.8 | 22.7 | 590.7 | 366.5 | 99.6 | 5.4 | 102.9 | 0.72901 |  |  |  | 90 | 84 | 1.506 | 0.729 | 0.000806 | 13.631 | 13.5663
SW | HA Reference | SW HA #1 | 30.9833 | 1800 | 90 | 25 | 39.1 | 193.2 | 39.9 | 90 | 95.3 | 96 | 98.6 | 112.86 | 29.8 | 22.8 | 592 | 366.6 | 99.9 | 5.3 | 103 | 0.72828 |  |  |  | 90 | 83.9 | 1.505 | 0.7282 | 0.000805 | 13.7559 | 13.6802
SW | HA Reference | SW HA #1 | 30.9917 | 1800 | 90 | 25 | 39.1 | 193.2 | 39.9 | 89.9 | 95.3 | 96 | 98.6 | 112.6 | 27.9 | 22.8 | 598.7 | 366.4 | 99.7 | 5.3 | 102.9 | 0.72822 |  |  |  | 89.9 | 84 | 1.502 | 0.7281 | 0.000806 | 13.7716 | 13.699
SW | HA Reference | SW HA #1 | 31 | 1800 | 90 | 25 | 39.1 | 193.1 | 39.9 | 89.9 | 95.3 | 96 | 98.6 | 113.76 | 30.1 | 22.8 | 594.5 | 366.6 | 99.9 | 5.4 | 103 | 0.72919 |  |  |  | 89.8 | 84 | 1.499 | 0.729 | 0.000806 | 13.631 | 13.5569
SW | HA Reference | SW HA #1 | 31.0083 | 1800 | 90 | 25 | 39.1 | 193.1 | 39.9 | 90 | 95.2 | 96 | 98.7 | 113.57 | 30.2 | 22.7 | 586.2 | 366.7 | 99.8 | 5.4 | 103 | 0.72877 |  |  |  | 89.9 | 84 | 1.498 | 0.7287 | 0.000806 | 13.6778 | 13.6131
SW | HA Reference | SW HA #1 | 31.0167 | 1800 | 90 | 25 | 39.1 | 193.1 | 39.9 | 90 | 95.2 | 96 | 98.6 | 115.07 | 28.9 | 22.8 | 593.1 | 366.7 | 99.7 | 5.4 | 103 | 0.72877 |  |  |  | 90 | 84 | 1.506 | 0.7287 | 0.000806 | 13.6778 | 13.6037
SW | HA Reference | SW HA #1 | 31.025 | 1800 | 90 | 25.1 | 39.2 | 193.2 | 39.9 | 90 | 95.3 | 96 | 98.7 | 113.2 | 29.7 | 22.7 | 594 | 366.8 | 99.7 | 5.4 | 103 | 0.72883 |  |  |  | 90 | 83.9 | 1.502 | 0.7288 | 0.000805 | 13.6622 | 13.5943
SW | HA Reference | SW HA #1 | 31.0333 | 1800 | 90 | 25.1 | 39.2 | 193.3 | 39.9 | 90 | 95.3 | 96 | 98.6 | 112.9 | 28.6 | 22.7 | 589 | 366.9 | 99.8 | 5.4 | 103 | 0.72907 |  |  |  | 89.9 | 83.9 | 1.498 | 0.729 | 0.000805 | 13.631 | 13.5662
SW | HA Reference | SW HA #1 | 31.0417 | 1800 | 90 | 25.1 | 39.2 | 193.2 | 40.1 | 90 | 95.3 | 95.9 | 98.7 | 111.14 | 31.2 | 22.7 | 586.1 | 366.9 | 99.6 | 5.4 | 103 | 0.72815 |  |  |  | 89.9 | 84.1 | 1.478 | 0.7281 | 0.000807 | 13.7716 | 13.7099
SW | HA Reference | SW HA #1 | 31.05 | 1800 | 90 | 25.1 | 39.3 | 193.1 | 40 | 90 | 95.3 | 96 | 98.7 | 112.04 | 32 | 22.8 | 593.9 | 366.3 | 99.7 | 5.3 | 102.9 | 0.72871 |  |  |  | 90 | 83.9 | 1.496 | 0.7287 | 0.000805 | 13.6778 | 13.613
SW | HA Reference | SW HA #1 | 31.0583 | 1800 | 90 | 25.1 | 39.3 | 193.2 | 39.9 | 90 | 95.3 | 96 | 98.7 | 113.02 | 29.6 | 22.7 | 593.8 | 366.5 | 99.9 | 5.3 | 102.9 | 0.72797 |  |  |  | 89.9 | 84 | 1.489 | 0.7279 | 0.000806 | 13.8029 | 13.7381
SW | HA Reference | SW HA #1 | 31.0667 | 1800 | 90 | 25.1 | 39.3 | 193.3 | 39.9 | 90 | 95.2 | 96 | 98.6 | 114.35 | 30.3 | 22.9 | 593.9 | 366.4 | 99.5 | 5.4 | 102.9 | 0.72852 |  |  |  | 90 | 83.9 | 1.497 | 0.7285 | 0.000805 | 13.709 | 13.6427
SW | HA Reference | SW HA #1 | 31.075 | 1800 | 90 | 25.1 | 39.2 | 193.3 | 40.1 | 90 | 95.3 | 96 | 98.7 | 113.94 | 30.8 | 22.9 | 567.7 | 366.4 | 99.8 | 5.4 | 103 | 0.72877 |  |  |  | 90 | 83.9 | 1.504 | 0.7288 | 0.000805 | 13.6622 | 13.6037
SW | HA Reference | SW HA #1 | 31.0833 | 1800 | 90 | 25.1 | 39.2 | 193.3 | 40 | 89.9 | 95.3 | 96 | 98.7 | 114.26 | 30.6 | 22.9 | 592.1 | 366.8 | 99.6 | 5.4 | 102.9 | 0.72926 |  |  |  | 90 | 83.9 | 1.499 | 0.7292 | 0.000806 | 13.5998 | 13.5273
SW | HA Reference | SW HA #1 | 31.0917 | 1800 | 90 | 25.1 | 39.1 | 193.3 | 39.9 | 89.9 | 95.3 | 95.9 | 98.6 | 114.85 | 30.5 | 22.8 | 589 | 366.9 | 99.7 | 5.4 | 103 | 0.72883 |  |  |  | 90 | 83.9 | 1.505 | 0.7288 | 0.000805 | 13.6622 | 13.5943
SW | HA Reference | SW HA #1 | 31.1 | 1800 | 90 | 25.1 | 39.1 | 193.4 | 40 | 89.9 | 95.3 | 96 | 98.6 | 113.75 | 31.7 | 22.8 | 594 | 366.6 | 99.7 | 5.4 | 103 | 0.72975 |  |  |  | 89.9 | 83.9 | 1.501 | 0.7297 | 0.000806 | 13.5219 | 13.4603
SW | HA Reference | SW HA #1 | 31.1083 | 1800 | 89.9 | 25 | 39.1 | 193.4 | 39.9 | 89.9 | 95.3 | 96 | 98.6 | 114.08 | 31.4 | 22.7 | 596.7 | 366.3 | 99.8 | 5.4 | 102.9 | 0.72871 |  |  |  | 89.9 | 83.9 | 1.501 | 0.7287 | 0.000805 | 13.6778 | 13.6224
SW | HA Reference | SW HA #1 | 31.1167 | 1800 | 90 | 25 | 39.1 | 193.4 | 39.9 | 89.9 | 95.3 | 96 | 98.6 | 113.1 | 29.6 | 22.7 | 594 | 366.4 | 99.8 | 5.4 | 102.8 | 0.72785 |  |  |  | 89.9 | 83.9 | 1.498 | 0.7278 | 0.000805 | 13.8185 | 13.7568
SW | HA Reference | SW HA #1 | 31.125 | 1800 | 90 | 25.1 | 39.2 | 193.4 | 40 | 90 | 95.3 | 96 | 98.6 | 113.62 | 29.5 | 22.7 | 594.1 | 366.6 | 99.6 | 5.4 | 102.9 | 0.72858 |  |  |  | 89.9 | 83.9 | 1.491 | 0.7285 | 0.000805 | 13.709 | 13.6427
SW | HA Reference | SW HA #1 | 31.1333 | 1800 | 90 | 25.1 | 39.2 | 193.4 | 39.9 | 90 | 95.3 | 96 | 98.6 | 112.93 | 29.9 | 22.7 | 589.3 | 367.2 | 99.8 | 5.4 | 103 | 0.72877 |  |  |  | 90 | 84.1 | 1.492 | 0.7288 | 0.000807 | 13.6622 | 13.6037
SW | HA Reference | SW HA #1 | 31.1417 | 1799 | 90 | 25 | 39.2 | 193.3 | 40.1 | 90 | 95.3 | 96 | 98.6 | 113.08 | 30.9 | 22.6 | 576.3 | 366.4 | 99.6 | 5.4 | 103 | 0.72889 |  |  |  | 90 | 83.9 | 1.498 | 0.7289 | 0.000805 | 13.6466 | 13.585
SW | HA Reference | SW HA #1 | 31.15 | 1800 | 90 | 25 | 39.2 | 193.3 | 40 | 90 | 95.3 | 96 | 98.7 | 115.18 | 31 | 22.6 | 594.4 | 366.6 | 99.8 | 5.4 | 102.9 | 0.72871 |  |  |  | 90 | 84 | 1.503 | 0.7287 | 0.000806 | 13.6778 | 13.6131
SW | HA Reference | SW HA #1 | 31.1583 | 1799 | 90 | 25.1 | 39.2 | 193.2 | 39.9 | 90 | 95.3 | 96 | 98.6 | 113.78 | 31.1 | 22.6 | 591.9 | 366.6 | 99.7 | 5.4 | 102.9 | 0.72901 |  |  |  | 89.9 | 83.9 | 1.495 | 0.7289 | 0.000805 | 13.6466 | 13.5756
SW | HA Reference | SW HA #1 | 31.1667 | 1800 | 90 | 25.1 | 39.2 | 193.2 | 40.1 | 90 | 95.3 | 96 | 98.6 | 112.72 | 30 | 22.6 | 586 | 366.3 | 99.7 | 5.4 | 102.9 | 0.72834 |  |  |  | 90 | 83.9 | 1.498 | 0.7283 | 0.000804 | 13.7403 | 13.6708
SW | HA Reference | SW HA #1 | 31.175 | 1800 | 90.1 | 25 | 39.2 | 193.3 | 40 | 90 | 95.3 | 96 | 98.7 | 114.18 | 30.4 | 22.6 | 591 | 366.5 | 99.5 | 5.4 | 103 | 0.72901 |  |  |  | 90 | 84.1 | 1.504 | 0.729 | 0.000807 | 13.631 | 13.5663
SW | HA Reference | SW HA #1 | 31.1833 | 1800 | 90 | 25 | 39.2 | 193.3 | 40 | 90 | 95.3 | 96 | 98.6 | 111.68 | 30.2 | 22.6 | 593.7 | 366.4 | 99.7 | 5.4 | 103 | 0.72883 |  |  |  | 90 | 84.1 | 1.502 | 0.7288 | 0.000806 | 13.6622 | 13.5943
SW | HA Reference | SW HA #1 | 31.1917 | 1800 | 90 | 25 | 39.2 | 193.2 | 40 | 90 | 95.3 | 96 | 98.6 | 112.25 | 32.3 | 22.6 | 594.4 | 366.6 | 99.6 | 5.4 | 102.9 | 0.72846 |  |  |  | 90 | 84.1 | 1.498 | 0.7285 | 0.000807 | 13.7091 | 13.6521
SW | HA Reference | SW HA #1 | 31.2 | 1800 | 90 | 25 | 39.3 | 193.3 | 40 | 90 | 95.3 | 96 | 98.6 | 113.62 | 31 | 22.6 | 585.2 | 366.7 | 99.7 | 5.4 | 102.9 | 0.72907 |  |  |  | 90 | 84.2 | 1.504 | 0.729 | 0.000808 | 13.631 | 13.5569
SW | HA Reference | SW HA #1 | 31.2083 | 1800 | 90 | 25 | 39.3 | 193.3 | 40 | 90 | 95.3 | 96 | 98.7 | 115.22 | 30.7 | 22.6 | 593.3 | 366.8 | 99.8 | 5.4 | 102.9 | 0.72926 |  |  |  | 90 | 84.1 | 1.494 | 0.7292 | 0.000807 | 13.5998 | 13.5273
SW | HA Reference | SW HA #1 | 31.2167 | 1800 | 90 | 25 | 39.3 | 193.3 | 39.9 | 90 | 95.3 | 96.1 | 98.7 | 114.7 | 31.7 | 22.8 | 596.5 | 367 | 99.7 | 5.4 | 103 | 0.72889 |  |  |  | 90 | 84.2 | 1.493 | 0.7289 | 0.000808 | 13.6466 | 13.585
SW | HA Reference | SW HA #1 | 31.225 | 1800 | 90 | 25 | 39.3 | 193.2 | 40 | 90 | 95.3 | 96.4 | 98.6 | 112.26 | 31.2 | 23.1 | 592.2 | 366.4 | 99.9 | 5.4 | 102.9 | 0.72846 |  |  |  | 89.9 | 84.1 | 1.504 | 0.7284 | 0.000807 | 13.7247 | 13.6615
SW | HA Reference | SW HA #1 | 31.2333 | 1800 | 90 | 25 | 39.3 | 193.1 | 39.9 | 89.9 | 95.3 | 96.4 | 98.6 | 112.42 | 33 | 23.2 | 589.5 | 366.5 | 99.7 | 5.4 | 102.9 | 0.7295 |  |  |  | 90 | 84.1 | 1.491 | 0.7295 | 0.000807 | 13.553 | 13.4899
SW | HA Reference | SW HA #1 | 31.2417 | 1800 | 90 | 25 | 39.5 | 193.1 | 39.9 | 89.9 | 95.3 | 96.3 | 98.6 | 112.57 | 30.8 | 23 | 593.8 | 366.4 | 99.7 | 5.4 | 102.9 | 0.72864 |  |  |  | 90 | 84 | 1.508 | 0.7286 | 0.000806 | 13.6934 | 13.624
SW | HA Reference | SW HA #1 | 31.25 | 1799 | 90 | 25 | 39.6 | 193.2 | 40.2 | 89.9 | 95.3 | 96.3 | 98.6 | 113.23 | 31.5 | 23 | 581.5 | 366.3 | 99.7 | 5.3 | 102.9 | 0.72883 |  |  |  | 89.9 | 84 | 1.5 | 0.7288 | 0.000806 | 13.6622 | 13.6037
SW | HA Reference | SW HA #1 | 31.2583 | 1800 | 90 | 25 | 39.8 | 193.3 | 40 | 89.9 | 95.3 | 96.3 | 98.7 | 114.62 | 32.3 | 23 | 594 | 366.7 | 99.8 | 5.4 | 103 | 0.72852 |  |  |  | 90 | 84.2 | 1.5 | 0.7285 | 0.000808 | 13.7091 | 13.6428
SW | HA Reference | SW HA #1 | 31.2667 | 1800 | 90 | 25 | 39.9 | 193.3 | 39.9 | 89.9 | 95.3 | 96.2 | 98.6 | 111.64 | 32 | 22.9 | 586.8 | 366.5 | 99.7 | 5.3 | 102.9 | 0.72901 |  |  |  | 89.9 | 84.1 | 1.503 | 0.729 | 0.000807 | 13.631 | 13.5756
SW | HA Reference | SW HA #1 | 31.275 | 1800 | 90 | 25 | 40 | 193.4 | 40 | 90 | 95.3 | 96.2 | 98.7 | 112.86 | 31.9 | 22.9 | 571.9 | 366.4 | 99.8 | 5.3 | 103 | 0.72883 |  |  |  | 90 | 84.1 | 1.506 | 0.7289 | 0.000807 | 13.6466 | 13.5944
SW | HA Reference | SW HA #1 | 31.2833 | 1800 | 90 | 24.9 | 40.1 | 193.5 | 40 | 90 | 95.3 | 96.2 | 98.6 | 115.54 | 31.2 | 22.9 | 595 | 366.5 | 99.6 | 5.3 | 103 | 0.72871 |  |  |  | 90 | 84.1 | 1.506 | 0.7287 | 0.000806 | 13.6778 | 13.6131
SW | HA Reference | SW HA #1 | 31.2917 | 1800 | 90 | 24.9 | 40.1 | 193.6 | 40 | 90 | 95.3 | 96.2 | 98.7 | 111.92 | 30.5 | 22.9 | 573 | 366.6 | 99.8 | 5.4 | 103 | 0.72962 |  |  |  | 90 | 84.2 | 1.48 | 0.7296 | 0.000808 | 13.5375 | 13.4712
SW | HA Reference | SW HA #1 | 31.3 | 1800 | 90 | 24.9 | 40.2 | 193.7 | 39.9 | 90 | 95.3 | 96.1 | 98.7 | 111.34 | 33.4 | 22.8 | 594.5 | 366.7 | 99.8 | 5.4 | 103 | 0.72926 |  |  |  | 90 | 84.1 | 1.498 | 0.7293 | 0.000806 | 13.5842 | 13.5273
SW | HA Reference | SW HA #1 | 31.3083 | 1800 | 90 | 24.9 | 40.2 | 193.7 | 39.9 | 90 | 95.3 | 96.1 | 98.7 | 113.4 | 32.7 | 22.8 | 594.1 | 366.8 | 99.7 | 5.4 | 103 | 0.72895 |  |  |  | 90 | 84 | 1.503 | 0.7289 | 0.000806 | 13.6466 | 13.5756
SW | HA Reference | SW HA #1 | 31.3167 | 1800 | 90 | 24.9 | 40.2 | 193.8 | 40 | 90 | 95.3 | 96.1 | 98.7 | 113.23 | 30.3 | 22.8 | 587.6 | 366.4 | 99.8 | 5.3 | 103 | 0.72901 |  |  |  | 90 | 84.1 | 1.503 | 0.7291 | 0.000807 | 13.6154 | 13.5663
SW | HA Reference | SW HA #1 | 31.325 | 1800 | 90 | 24.9 | 40.2 | 193.8 | 40 | 90 | 95.3 | 96.1 | 98.6 | 114.5 | 31.9 | 22.8 | 593.8 | 366.7 | 99.8 | 5.3 | 103 | 0.72877 |  |  |  | 90 | 84 | 1.494 | 0.7287 | 0.000806 | 13.6778 | 13.6037
SW | HA Reference | SW HA #1 | 31.3333 | 1800 | 90 | 24.9 | 40.2 | 193.9 | 40.2 | 90 | 95.3 | 96.1 | 98.6 | 111.89 | 31 | 22.8 | 583 | 366.7 | 99.7 | 5.3 | 103 | 0.72901 |  |  |  | 90 | 84.1 | 1.501 | 0.729 | 0.000807 | 13.631 | 13.5663
SW | HA Reference | SW HA #1 | 31.3417 | 1801 | 90 | 24.9 | 40.2 | 193.9 | 40 | 90 | 95.3 | 96.1 | 98.6 | 112.25 | 33.5 | 22.8 | 597.1 | 366.5 | 99.9 | 5.3 | 102.9 | 0.72877 |  |  |  | 90 | 84 | 1.497 | 0.7288 | 0.000806 | 13.6622 | 13.6037
SW | HA Reference | SW HA #1 | 31.35 | 1800 | 90.1 | 24.9 | 40.2 | 193.9 | 39.9 | 90 | 95.3 | 96.1 | 98.7 | 113.44 | 31.4 | 22.8 | 590.6 | 366.5 | 99.6 | 5.3 | 103 | 0.72907 |  |  |  | 90 | 83.9 | 1.501 | 0.729 | 0.000805 | 13.631 | 13.5569
SW | HA Reference | SW HA #1 | 31.3583 | 1800 | 90 | 24.9 | 40.2 | 193.8 | 40 | 90 | 95.3 | 96.1 | 98.6 | 114.41 | 33.8 | 22.7 | 596.4 | 366.6 | 99.8 | 5.3 | 103 | 0.72877 |  |  |  | 90 | 83.9 | 1.498 | 0.7288 | 0.000805 | 13.6622 | 13.6037
SW | HA Reference | SW HA #1 | 31.3667 | 1800 | 90.1 | 24.8 | 40.2 | 193.8 | 40 | 90 | 95.3 | 96.1 | 98.6 | 114.04 | 34.6 | 22.7 | 593.4 | 366.2 | 99.8 | 5.3 | 102.9 | 0.72846 |  |  |  | 89.9 | 83.9 | 1.494 | 0.7283 | 0.000805 | 13.7403 | 13.6614
SW | HA Reference | SW HA #1 | 31.375 | 1800 | 90 | 24.8 | 40.2 | 193.7 | 40 | 90 | 95.3 | 96.1 | 98.7 | 111.99 | 32.8 | 22.7 | 566.3 | 366.7 | 99.6 | 5.3 | 102.9 | 0.72871 |  |  |  | 90 | 84 | 1.506 | 0.7287 | 0.000806 | 13.6778 | 13.6131
SW | HA Reference | SW HA #1 | 31.3833 | 1800 | 90 | 24.9 | 40.1 | 193.8 | 39.9 | 90 | 95.3 | 96.1 | 98.6 | 115.38 | 31.2 | 22.7 | 595.2 | 366.6 | 99.7 | 5.3 | 102.8 | 0.72913 |  |  |  | 90 | 83.9 | 1.502 | 0.7292 | 0.000805 | 13.5998 | 13.5475
SW | HA Reference | SW HA #1 | 31.3917 | 1800 | 90 | 24.9 | 40.1 | 193.8 | 39.9 | 89.9 | 95.3 | 96.1 | 98.8 | 116.04 | 32.3 | 22.7 | 595.9 | 366.7 | 99.8 | 5.3 | 103.1 | 0.72901 |  |  |  | 89.9 | 84.1 | 1.496 | 0.729 | 0.000807 | 13.631 | 13.5756
SW | HA Reference | SW HA #1 | 31.4 | 1800 | 90 | 24.9 | 40.1 | 193.8 | 40 | 89.9 | 95.3 | 96.1 | 98.6 | 113.34 | 32.8 | 22.7 | 584.6 | 366.4 | 99.9 | 5.3 | 103 | 0.72889 |  |  |  | 90 | 83.9 | 1.502 | 0.7288 | 0.000805 | 13.6622 | 13.585
SW | HA Reference | SW HA #1 | 31.4083 | 1800 | 90 | 24.9 | 40.1 | 193.8 | 39.9 | 89.9 | 95.3 | 96.1 | 98.7 | 113.75 | 32.6 | 22.7 | 596 | 366.2 | 99.8 | 5.3 | 102.9 | 0.72822 |  |  |  | 90 | 84.1 | 1.503 | 0.7282 | 0.000806 | 13.756 | 13.6896
SW | HA Reference | SW HA #1 | 31.4167 | 1800 | 90 | 24.9 | 40.1 | 193.9 | 40 | 89.9 | 95.3 | 96.1 | 98.6 | 111.73 | 31.4 | 22.7 | 593.5 | 366.9 | 99.9 | 5.4 | 102.9 | 0.72889 |  |  |  | 90 | 83.9 | 1.502 | 0.7289 | 0.000805 | 13.6466 | 13.585
SW | HA Reference | SW HA #1 | 31.425 | 1800 | 89.9 | 24.9 | 40.1 | 193.9 | 40 | 89.9 | 95.3 | 96 | 98.7 | 113.08 | 32.5 | 22.6 | 591.8 | 366.5 | 99.8 | 5.3 | 103 | 0.72852 |  |  |  | 90 | 84 | 1.498 | 0.7285 | 0.000806 | 13.7091 | 13.6427
SW | HA Reference | SW HA #1 | 31.4333 | 1800 | 89.9 | 25 | 40.1 | 194 | 40 | 89.9 | 95.3 | 96 | 98.7 | 112.78 | 32.4 | 22.6 | 587.7 | 366.8 | 99.7 | 5.4 | 103 | 0.72913 |  |  |  | 90 | 83.9 | 1.491 | 0.7291 | 0.000805 | 13.6154 | 13.5475
SW | HA Reference | SW HA #1 | 31.4417 | 1800 | 90 | 25 | 40.2 | 194 | 40 | 90 | 95.3 | 96 | 98.7 | 114.29 | 32.4 | 22.7 | 594.5 | 367.5 | 99.8 | 5.4 | 103 | 0.72858 |  |  |  | 90 | 84.2 | 1.507 | 0.7286 | 0.000807 | 13.6935 | 13.6334
SW | HA Reference | SW HA #1 | 31.45 | 1799 | 90 | 25 | 40.2 | 194.1 | 40 | 90 | 95.3 | 96 | 98.7 | 113.29 | 32.6 | 22.7 | 595 | 366.1 | 99.6 | 5.3 | 102.9 | 0.72913 |  |  |  | 90 | 84 | 1.498 | 0.7291 | 0.000805 | 13.6154 | 13.5475
SW | HA Reference | SW HA #1 | 31.4583 | 1800 | 90 | 25 | 40.2 | 194.1 | 40 | 90 | 95.3 | 96 | 98.7 | 111.06 | 29.9 | 22.6 | 582.1 | 366.6 | 99.8 | 5.3 | 102.9 | 0.72803 |  |  |  | 90 | 84 | 1.494 | 0.728 | 0.000806 | 13.7872 | 13.7193
SW | HA Reference | SW HA #1 | 31.4667 | 1800 | 90 | 25 | 40.2 | 194.2 | 40 | 90 | 95.3 | 96 | 98.7 | 113.51 | 31 | 22.7 | 591.9 | 366.3 | 99.7 | 5.3 | 102.9 | 0.72803 |  |  |  | 90.1 | 83.9 | 1.501 | 0.7281 | 0.000805 | 13.7716 | 13.7099
SW | HA Reference | SW HA #1 | 31.475 | 1800 | 90 | 25 | 40.2 | 194.1 | 40 | 89.9 | 95.3 | 96 | 98.7 | 113.45 | 30 | 22.7 | 589.4 | 366.2 | 99.8 | 5.3 | 102.9 | 0.72901 |  |  |  | 90 | 83.9 | 1.496 | 0.729 | 0.000805 | 13.631 | 13.5662
SW | HA Reference | SW HA #1 | 31.4833 | 1800 | 90 | 25 | 40.1 | 194.2 | 40.1 | 90 | 95.2 | 96 | 98.6 | 114.05 | 31.4 | 22.6 | 579.3 | 366.5 | 99.8 | 5.3 | 102.8 | 0.72864 |  |  |  | 90 | 83.8 | 1.504 | 0.7287 | 0.000804 | 13.6778 | 13.6239
SW | HA Reference | SW HA #1 | 31.4917 | 1800 | 90 | 25 | 40.1 | 194.2 | 40.1 | 89.9 | 95.3 | 96 | 98.7 | 114.88 | 31.8 | 22.6 | 594.4 | 366.8 | 99.6 | 5.3 | 102.9 | 0.72877 |  |  |  | 90 | 84 | 1.503 | 0.7288 | 0.000805 | 13.6622 | 13.6037
SW | HA Reference | SW HA #1 | 31.5 | 1800 | 90 | 25 | 40.1 | 194.1 | 40 | 89.9 | 95.3 | 96 | 98.7 | 111.41 | 31.1 | 22.6 | 579.5 | 366.5 | 99.8 | 5.3 | 102.9 | 0.72901 |  |  |  | 90 | 83.9 | 1.492 | 0.729 | 0.000805 | 13.631 | 13.5662
SW | HA Reference | SW HA #1 | 31.5083 | 1800 | 90 | 25.1 | 40.1 | 194.1 | 40.1 | 89.9 | 95.3 | 96 | 98.7 | 112.01 | 31.5 | 22.6 | 594.6 | 366.7 | 99.9 | 5.3 | 102.9 | 0.72895 |  |  |  | 90 | 84 | 1.502 | 0.7289 | 0.000806 | 13.6466 | 13.5756
SW | HA Reference | SW HA #1 | 31.5167 | 1800 | 90 | 25.1 | 40.1 | 194.2 | 40.1 | 90 | 95.3 | 96 | 98.6 | 114.1 | 31.3 | 22.6 | 591.3 | 366.4 | 99.7 | 5.3 | 102.9 | 0.72883 |  |  |  | 90.1 | 83.8 | 1.499 | 0.7289 | 0.000804 | 13.6466 | 13.5849
SW | HA Reference | SW HA #1 | 31.525 | 1800 | 90 | 25.1 | 40.1 | 194.2 | 40 | 90 | 95.2 | 96 | 98.7 | 114.73 | 31.2 | 22.6 | 593.5 | 366.8 | 99.7 | 5.3 | 103 | 0.72889 |  |  |  | 90.1 | 84 | 1.505 | 0.729 | 0.000806 | 13.631 | 13.5756
SW | HA Reference | SW HA #1 | 31.5333 | 1800 | 90 | 25.1 | 40.1 | 194.2 | 39.9 | 90 | 95.3 | 96 | 98.6 | 113.88 | 32.5 | 22.6 | 594.9 | 366.7 | 99.6 | 5.3 | 103 | 0.72901 |  |  |  | 90 | 84 | 1.504 | 0.729 | 0.000806 | 13.631 | 13.5663
SW | HA Reference | SW HA #1 | 31.5417 | 1800 | 90 | 25.1 | 40.2 | 194.2 | 39.9 | 90 | 95.3 | 96 | 98.7 | 112.28 | 30 | 22.6 | 593.3 | 366.8 | 99.7 | 5.3 | 103 | 0.72858 |  |  |  | 90.1 | 84.1 | 1.5 | 0.7287 | 0.000807 | 13.6778 | 13.624
SW | HA Reference | SW HA #1 | 31.55 | 1800 | 90 | 25.1 | 40.2 | 194.2 | 40 | 90 | 95.3 | 96 | 98.7 | 112.93 | 31.1 | 22.6 | 593.6 | 366.6 | 99.7 | 5.3 | 103 | 0.72864 |  |  |  | 90 | 84.1 | 1.495 | 0.7287 | 0.000807 | 13.6778 | 13.624
SW | HA Reference | SW HA #1 | 31.5583 | 1800 | 90 | 25 | 40.2 | 194.2 | 39.9 | 90 | 95.3 | 96 | 98.7 | 114.38 | 33.1 | 22.6 | 588.2 | 366.6 | 99.6 | 5.3 | 103 | 0.72889 |  |  |  | 90 | 84 | 1.494 | 0.7289 | 0.000806 | 13.6466 | 13.585
SW | HA Reference | SW HA #1 | 31.5667 | 1800 | 90 | 25 | 40.2 | 194.2 | 40 | 90 | 95.3 | 96 | 98.6 | 114.35 | 32 | 22.6 | 593.8 | 366.3 | 99.8 | 5.3 | 102.9 | 0.72803 |  |  |  | 90.1 | 84 | 1.503 | 0.7282 | 0.000806 | 13.756 | 13.7099
SW | HA Reference | SW HA #1 | 31.575 | 1800 | 90 | 25.1 | 40.2 | 194.1 | 39.9 | 90 | 95.3 | 96 | 98.6 | 111.86 | 32.3 | 22.6 | 583.4 | 366.9 | 99.7 | 5.3 | 103 | 0.72834 |  |  |  | 90 | 84 | 1.503 | 0.7284 | 0.000806 | 13.7247 | 13.6708
SW | HA Reference | SW HA #1 | 31.5833 | 1800 | 90 | 25.1 | 40.2 | 194.1 | 40 | 90 | 95.3 | 96 | 98.7 | 112.28 | 33.2 | 22.6 | 590.9 | 366.5 | 99.7 | 5.3 | 103 | 0.72797 |  |  |  | 90.1 | 84 | 1.492 | 0.728 | 0.000805 | 13.7872 | 13.7193
SW | HA Reference | SW HA #1 | 31.5917 | 1800 | 90 | 25.1 | 40.1 | 194.1 | 40 | 90 | 95.3 | 96 | 98.6 | 114.51 | 33.8 | 22.5 | 594.2 | 366.5 | 99.9 | 5.3 | 103 | 0.72822 |  |  |  | 90 | 83.9 | 1.49 | 0.7282 | 0.000805 | 13.7559 | 13.6896
SW | HA Reference | SW HA #1 | 31.6 | 1800 | 90 | 25 | 40.2 | 194 | 40 | 90 | 95.3 | 96 | 98.7 | 113.12 | 32.7 | 22.6 | 588.5 | 366.6 | 99.7 | 5.3 | 103 | 0.72883 |  |  |  | 90 | 83.9 | 1.504 | 0.7289 | 0.000805 | 13.6466 | 13.5943
SW | HA Reference | SW HA #1 | 31.6083 | 1800 | 90 | 25 | 40.2 | 194 | 39.9 | 90 | 95.3 | 96 | 98.7 | 113.73 | 33.2 | 22.6 | 596.5 | 366.6 | 99.6 | 5.3 | 103 | 0.7284 |  |  |  | 90.1 | 84.1 | 1.504 | 0.7285 | 0.000807 | 13.7091 | 13.6521
SW | HA Reference | SW HA #1 | 31.6167 | 1800 | 90 | 25 | 40.2 | 194 | 39.9 | 90 | 95.3 | 96 | 98.6 | 111.66 | 31.3 | 22.6 | 588.7 | 366.6 | 99.7 | 5.3 | 102.8 | 0.72809 |  |  |  | 90 | 83.9 | 1.502 | 0.7281 | 0.000805 | 13.7716 | 13.7099
SW | HA Reference | SW HA #1 | 31.625 | 1800 | 90 | 25 | 40.1 | 194 | 39.9 | 90 | 95.3 | 96 | 98.6 | 114.48 | 31.6 | 22.6 | 592.5 | 366.5 | 99.6 | 5.3 | 103 | 0.72852 |  |  |  | 90 | 83.9 | 1.484 | 0.7285 | 0.000805 | 13.709 | 13.6427
SW | HA Reference | SW HA #1 | 31.6333 | 1800 | 90 | 25 | 40.1 | 194 | 39.9 | 89.9 | 95.3 | 96 | 98.6 | 113.98 | 31.6 | 22.6 | 591.6 | 367 | 99.7 | 5.3 | 103 | 0.72846 |  |  |  | 90 | 84 | 1.504 | 0.7284 | 0.000806 | 13.7247 | 13.6521
SW | HA Reference | SW HA #1 | 31.6417 | 1800 | 90 | 25 | 40.1 | 193.9 | 39.9 | 89.9 | 95.3 | 96 | 98.7 | 113.93 | 32.6 | 22.6 | 590.7 | 367 | 99.6 | 5.3 | 103 | 0.72822 |  |  |  | 90 | 83.9 | 1.508 | 0.7282 | 0.000805 | 13.7559 | 13.6896
SW | HA Reference | SW HA #1 | 31.65 | 1800 | 90 | 25 | 40 | 193.9 | 40 | 90 | 95.3 | 96 | 98.7 | 114 | 31.7 | 22.6 | 595.3 | 366.4 | 99.8 | 5.3 | 103 | 0.7284 |  |  |  | 90 | 84 | 1.498 | 0.7284 | 0.000806 | 13.7247 | 13.6615
SW | HA Reference | SW HA #1 | 31.6583 | 1799 | 90 | 25 | 40 | 193.9 | 40 | 90 | 95.3 | 96 | 98.7 | 111.69 | 30.8 | 22.7 | 576.5 | 366.8 | 99.8 | 5.3 | 103 | 0.72779 |  |  |  | 90 | 84 | 1.499 | 0.7278 | 0.000806 | 13.8185 | 13.7568
SW | HA Reference | SW HA #1 | 31.6667 | 1800 | 90 | 25 | 40.1 | 194 | 40 | 90 | 95.3 | 96 | 98.7 | 113.61 | 31.8 | 22.7 | 585.9 | 366.5 | 99.8 | 5.3 | 103 | 0.72815 |  |  |  | 90.1 | 84.1 | 1.507 | 0.7282 | 0.000807 | 13.756 | 13.6912
SW | HA Reference | SW HA #1 | 31.675 | 1801 | 90 | 25 | 40.1 | 194 | 40 | 90 | 95.3 | 96 | 98.7 | 114.42 | 33.5 | 22.6 | 593.3 | 366.6 | 99.8 | 5.3 | 103 | 0.72877 |  |  |  | 90 | 84 | 1.503 | 0.7288 | 0.000806 | 13.6622 | 13.6037
SW | HA Reference | SW HA #1 | 31.6833 | 1800 | 90 | 25 | 40.1 | 194 | 40.1 | 90.1 | 95.3 | 96 | 98.7 | 110.58 | 32 | 22.7 | 576.1 | 366.3 | 99.7 | 5.3 | 103 | 0.72828 |  |  |  | 90 | 84 | 1.5 | 0.7283 | 0.000806 | 13.7403 | 13.6802
SW | HA Reference | SW HA #1 | 31.6917 | 1799 | 90 | 24.9 | 40.1 | 194 | 39.9 | 90.1 | 95.4 | 96 | 98.7 | 112.3 | 31.8 | 22.7 | 591.5 | 365.8 | 99.9 | 5.3 | 102.8 | 0.72895 |  |  |  | 90.1 | 83.8 | 1.496 | 0.7291 | 0.000804 | 13.6153 | 13.5662
SW | HA Reference | SW HA #1 | 31.7 | 1800 | 90 | 24.9 | 40.2 | 194 | 40 | 90.1 | 95.4 | 96 | 98.7 | 113.43 | 32.3 | 22.7 | 594.5 | 366.4 | 99.7 | 5.3 | 103 | 0.72889 |  |  |  | 90 | 84 | 1.499 | 0.7289 | 0.000806 | 13.6466 | 13.585
SW | HA Reference | SW HA #1 | 31.7083 | 1799 | 90 | 24.9 | 40.2 | 194 | 40 | 90.1 | 95.4 | 96 | 98.7 | 114.44 | 32.7 | 22.7 | 595.8 | 366.6 | 99.7 | 5.3 | 103.1 | 0.72871 |  |  |  | 90.2 | 84.1 | 1.5 | 0.7289 | 0.000807 | 13.6466 | 13.5944
SW | HA Reference | SW HA #1 | 31.7167 | 1800 | 90 | 24.9 | 40.1 | 194 | 40 | 90.1 | 95.4 | 96 | 98.7 | 114.1 | 33.3 | 22.7 | 594.6 | 366 | 99.7 | 5.3 | 103 | 0.72877 |  |  |  | 90 | 84 | 1.501 | 0.7288 | 0.000806 | 13.6622 | 13.6037
SW | HA Reference | SW HA #1 | 31.725 | 1800 | 90 | 24.9 | 40.1 | 194.1 | 40 | 90.1 | 95.4 | 96 | 98.7 | 112.19 | 33.1 | 22.7 | 587.5 | 366.9 | 99.8 | 5.3 | 103 | 0.72877 |  |  |  | 90.1 | 84.1 | 1.499 | 0.7288 | 0.000807 | 13.6622 | 13.5944
SW | HA Reference | SW HA #1 | 31.7333 | 1800 | 90 | 24.9 | 40.1 | 194 | 40 | 90.1 | 95.4 | 96 | 98.7 | 114.52 | 31.7 | 22.7 | 593 | 366.5 | 99.7 | 5.3 | 102.9 | 0.72864 |  |  |  | 90 | 84.1 | 1.495 | 0.7287 | 0.000806 | 13.6778 | 13.624
SW | HA Reference | SW HA #1 | 31.7417 | 1800 | 90 | 24.9 | 40.1 | 194 | 40 | 90.1 | 95.4 | 96 | 98.6 | 114.68 | 32.2 | 22.7 | 592.1 | 366.4 | 99.5 | 5.3 | 102.8 | 0.72864 |  |  |  | 90 | 83.9 | 1.499 | 0.7287 | 0.000804 | 13.6778 | 13.6239
SW | HA Reference | SW HA #1 | 31.75 | 1801 | 90 | 24.9 | 40.1 | 194 | 40 | 90 | 95.4 | 96 | 98.6 | 114.38 | 33 | 22.6 | 594.7 | 366.4 | 99.8 | 5.3 | 103 | 0.72809 |  |  |  | 90 | 83.9 | 1.501 | 0.7281 | 0.000805 | 13.7716 | 13.7099
SW | HA Reference | SW HA #1 | 31.7583 | 1800 | 90 | 24.9 | 40 | 194 | 40 | 90 | 95.3 | 96 | 98.7 | 113.29 | 31.3 | 22.7 | 593 | 366.4 | 99.6 | 5.3 | 103.1 | 0.72828 |  |  |  | 90 | 84 | 1.499 | 0.7283 | 0.000806 | 13.7403 | 13.6802
SW | HA Reference | SW HA #1 | 31.7667 | 1800 | 90 | 24.9 | 40 | 193.9 | 39.9 | 90.1 | 95.4 | 96 | 98.7 | 111.65 | 32.3 | 22.6 | 584.8 | 366.3 | 99.8 | 5.3 | 103 | 0.72858 |  |  |  | 90 | 84.1 | 1.497 | 0.7286 | 0.000807 | 13.6935 | 13.6334
SW | HA Reference | SW HA #1 | 31.775 | 1800 | 90 | 24.9 | 40 | 193.8 | 40 | 90.1 | 95.4 | 96 | 98.7 | 112.6 | 33.4 | 22.6 | 593.1 | 366.6 | 99.6 | 5.3 | 103 | 0.72889 |  |  |  | 90 | 84 | 1.507 | 0.7289 | 0.000806 | 13.6466 | 13.585
SW | HA Reference | SW HA #1 | 31.7833 | 1800 | 90 | 24.9 | 40 | 193.9 | 39.9 | 90.1 | 95.4 | 96 | 98.7 | 113.59 | 33.7 | 22.6 | 590.4 | 366.4 | 99.7 | 5.3 | 103.1 | 0.72913 |  |  |  | 90.1 | 84.1 | 1.505 | 0.7292 | 0.000806 | 13.5998 | 13.5382
SW | HA Reference | SW HA #1 | 31.7917 | 1800 | 90 | 24.9 | 40 | 193.9 | 40.1 | 90 | 95.4 | 96 | 98.7 | 112.44 | 34.7 | 22.6 | 586.9 | 366.7 | 99.6 | 5.3 | 103 | 0.7284 |  |  |  | 90 | 84 | 1.5 | 0.7284 | 0.000806 | 13.7247 | 13.6615
SW | HA Reference | SW HA #1 | 31.8 | 1800 | 90 | 24.9 | 40 | 193.8 | 40 | 90 | 95.4 | 96 | 98.7 | 112.27 | 35.3 | 22.7 | 593.9 | 366.2 | 99.7 | 5.3 | 103 | 0.72932 |  |  |  | 90 | 84 | 1.5 | 0.7294 | 0.000806 | 13.5686 | 13.5179
SW | HA Reference | SW HA #1 | 31.8083 | 1800 | 90 | 24.9 | 39.9 | 193.8 | 39.9 | 90 | 95.4 | 96 | 98.6 | 112.62 | 36.1 | 22.6 | 589.1 | 366.2 | 99.7 | 5.3 | 102.9 | 0.72809 |  |  |  | 90 | 83.9 | 1.499 | 0.7281 | 0.000805 | 13.7716 | 13.7099
SW | HA Reference | SW HA #1 | 31.8167 | 1800 | 90 | 25 | 39.9 | 193.8 | 39.9 | 90 | 95.3 | 96 | 98.7 | 114.43 | 34.6 | 22.6 | 594.1 | 366.9 | 99.8 | 5.3 | 103 | 0.72815 |  |  |  | 90 | 84.1 | 1.494 | 0.7282 | 0.000807 | 13.756 | 13.7006
SW | HA Reference | SW HA #1 | 31.825 | 1801 | 90 | 25 | 39.9 | 193.6 | 40 | 90 | 95.4 | 96 | 98.7 | 113.84 | 34.1 | 22.5 | 596.5 | 366.3 | 99.8 | 5.3 | 103.1 | 0.72871 |  |  |  | 90 | 84 | 1.504 | 0.7287 | 0.000806 | 13.6778 | 13.6131
SW | HA Reference | SW HA #1 | 31.8333 | 1800 | 90 | 25 | 39.9 | 193.6 | 40 | 90 | 95.4 | 96 | 98.7 | 111.63 | 34 | 22.6 | 591.6 | 366.7 | 99.8 | 5.3 | 103 | 0.72815 |  |  |  | 90 | 84.2 | 1.494 | 0.7282 | 0.000808 | 13.756 | 13.7006
SW | HA Reference | SW HA #1 | 31.8417 | 1800 | 90 | 25 | 39.9 | 193.5 | 40 | 90.1 | 95.3 | 96 | 98.7 | 112.57 | 34.1 | 22.6 | 592.9 | 366.4 | 99.8 | 5.3 | 103 | 0.72846 |  |  |  | 90 | 84 | 1.502 | 0.7285 | 0.000806 | 13.7091 | 13.6521
SW | HA Reference | SW HA #1 | 31.85 | 1801 | 90 | 25 | 40 | 193.5 | 40.1 | 90 | 95.4 | 96 | 98.7 | 111.2 | 34.1 | 22.6 | 572.4 | 366.8 | 99.8 | 5.3 | 103 | 0.72815 |  |  |  | 89.9 | 84 | 1.497 | 0.7281 | 0.000807 | 13.7716 | 13.7099
SW | HA Reference | SW HA #1 | 31.8583 | 1800 | 90 | 25 | 40 | 193.5 | 40.1 | 90.1 | 95.4 | 96 | 98.6 | 114.52 | 35.7 | 22.6 | 590.7 | 367.2 | 99.8 | 5.3 | 103 | 0.72889 |  |  |  | 90 | 84 | 1.505 | 0.7289 | 0.000807 | 13.6466 | 13.585
SW | HA Reference | SW HA #1 | 31.8667 | 1800 | 90 | 25 | 40 | 193.6 | 39.9 | 90 | 95.4 | 96 | 98.7 | 115.24 | 34.6 | 22.6 | 593.6 | 366.4 | 99.8 | 5.3 | 102.9 | 0.7284 |  |  |  | 90 | 84.1 | 1.489 | 0.7284 | 0.000807 | 13.7247 | 13.6615
SW | HA Reference | SW HA #1 | 31.875 | 1800 | 90 | 25 | 39.9 | 193.6 | 39.9 | 90 | 95.3 | 96 | 98.7 | 112.44 | 35.2 | 22.6 | 580.8 | 366.2 | 99.7 | 5.3 | 102.9 | 0.72846 |  |  |  | 90 | 84 | 1.484 | 0.7284 | 0.000806 | 13.7247 | 13.6521
SW | HA Reference | SW HA #1 | 31.8833 | 1800 | 90 | 25 | 39.9 | 193.6 | 39.9 | 90 | 95.3 | 96 | 98.7 | 113.12 | 33.7 | 22.6 | 593.3 | 366.7 | 99.7 | 5.3 | 103 | 0.72907 |  |  |  | 90 | 84 | 1.499 | 0.729 | 0.000806 | 13.631 | 13.5569
SW | HA Reference | SW HA #1 | 31.8917 | 1800 | 90 | 25 | 39.8 | 193.6 | 39.9 | 90 | 95.3 | 96 | 98.6 | 110.86 | 34.3 | 22.6 | 589.1 | 366.7 | 99.7 | 5.3 | 103 | 0.72809 |  |  |  | 89.9 | 84 | 1.502 | 0.728 | 0.000806 | 13.7872 | 13.7193
SW | HA Reference | SW HA #1 | 31.9 | 1800 | 90 | 25.1 | 39.8 | 193.5 | 40.1 | 90 | 95.3 | 96 | 98.7 | 112 | 35.3 | 22.6 | 594 | 366.9 | 99.8 | 5.3 | 103 | 0.72858 |  |  |  | 90 | 84 | 1.5 | 0.7285 | 0.000806 | 13.7091 | 13.6334
SW | HA Reference | SW HA #1 | 31.9083 | 1799 | 90 | 25.1 | 39.8 | 193.6 | 40 | 90 | 95.3 | 96 | 98.7 | 114.76 | 35.2 | 22.6 | 593.4 | 366.6 | 99.7 | 5.3 | 103 | 0.72895 |  |  |  | 90 | 84 | 1.502 | 0.7289 | 0.000806 | 13.6466 | 13.5756
SW | HA Reference | SW HA #1 | 31.9167 | 1800 | 90 | 25.1 | 39.8 | 193.6 | 40 | 90 | 95.3 | 96 | 98.7 | 114.55 | 34.2 | 22.7 | 593.2 | 366.4 | 99.6 | 5.3 | 102.9 | 0.72803 |  |  |  | 89.9 | 84 | 1.497 | 0.7279 | 0.000806 | 13.8029 | 13.7287
SW | HA Reference | SW HA #1 | 31.925 | 1800 | 90 | 25.1 | 39.8 | 193.7 | 39.9 | 90 | 95.3 | 96 | 98.7 | 113.6 | 35.1 | 22.6 | 595.5 | 366.4 | 99.8 | 5.3 | 103.1 | 0.72877 |  |  |  | 90 | 84 | 1.497 | 0.7287 | 0.000806 | 13.6778 | 13.6037
SW | HA Reference | SW HA #1 | 31.9333 | 1800 | 90 | 25.1 | 39.8 | 193.6 | 39.9 | 90 | 95.3 | 96 | 98.7 | 112.67 | 34.4 | 22.6 | 583.4 | 366.3 | 99.7 | 5.3 | 103.1 | 0.72846 |  |  |  | 89.9 | 84 | 1.5 | 0.7284 | 0.000806 | 13.7247 | 13.6615
SW | HA Reference | SW HA #1 | 31.9417 | 1800 | 90 | 25.1 | 39.8 | 193.5 | 39.9 | 90 | 95.3 | 96 | 98.7 | 114.63 | 34.8 | 22.6 | 593.8 | 366.4 | 99.8 | 5.3 | 103 | 0.72858 |  |  |  | 90 | 83.9 | 1.498 | 0.7286 | 0.000805 | 13.6934 | 13.6333
SW | HA Reference | SW HA #1 | 31.95 | 1800 | 90 | 25.1 | 39.8 | 193.6 | 40 | 90 | 95.4 | 96 | 98.7 | 112.12 | 35.1 | 22.6 | 587.5 | 366.5 | 99.8 | 5.3 | 103 | 0.72871 |  |  |  | 90 | 84 | 1.5 | 0.7287 | 0.000806 | 13.6778 | 13.6131
SW | HA Reference | SW HA #1 | 31.9583 | 1800 | 90 | 25.1 | 39.8 | 193.7 | 39.8 | 90 | 95.3 | 96 | 98.6 | 111.94 | 35.5 | 22.6 | 593.1 | 366.8 | 99.7 | 5.3 | 103 | 0.72883 |  |  |  | 89.9 | 84 | 1.474 | 0.7287 | 0.000807 | 13.6778 | 13.6037
SW | HA Reference | SW HA #1 | 31.9667 | 1800 | 90 | 25.1 | 39.8 | 193.6 | 40 | 90 | 95.3 | 96 | 98.7 | 114.01 | 36.6 | 22.6 | 592.7 | 367 | 99.8 | 5.3 | 103.1 | 0.72913 |  |  |  | 89.9 | 84 | 1.495 | 0.729 | 0.000806 | 13.631 | 13.5569
SW | HA Reference | SW HA #1 | 31.975 | 1800 | 90 | 25.1 | 39.8 | 193.6 | 40 | 90 | 95.4 | 96 | 98.7 | 113.49 | 36.2 | 22.5 | 589.3 | 366.7 | 99.6 | 5.3 | 103 | 0.72858 |  |  |  | 89.9 | 84.1 | 1.492 | 0.7285 | 0.000807 | 13.7091 | 13.6427
SW | HA Reference | SW HA #1 | 31.9833 | 1799 | 90 | 25.1 | 39.8 | 193.6 | 40 | 90 | 95.3 | 96 | 98.7 | 113.06 | 37.2 | 22.6 | 594.1 | 366.2 | 99.7 | 5.3 | 103 | 0.72901 |  |  |  | 90 | 84 | 1.498 | 0.729 | 0.000806 | 13.631 | 13.5663
SW | HA Reference | SW HA #1 | 31.9917 | 1800 | 90 | 25.1 | 39.8 | 193.6 | 40 | 90 | 95.3 | 96 | 98.7 | 111.8 | 36.6 | 22.6 | 594.1 | 367 | 99.6 | 5.3 | 103.1 | 0.72828 |  |  |  | 89.9 | 84 | 1.486 | 0.7282 | 0.000806 | 13.756 | 13.6896
SW | HA Reference | SW HA #1 | 32 | 1800 | 90 | 25.1 | 39.8 | 193.5 | 40.3 | 90 | 95.3 | 96 | 98.7 | 110.44 | 38 | 22.6 | 575.2 | 366.5 | 99.8 | 5.3 | 103.1 | 0.72858 |  |  |  | 89.9 | 84 | 1.496 | 0.7285 | 0.000806 | 13.7091 | 13.6427
SW | HA Reference | SW HA #1 | 32.0083 | 1800 | 90 | 25.1 | 39.9 | 193.5 | 40.1 | 90 | 95.3 | 96 | 98.7 | 113.43 | 36.8 | 22.6 | 592.6 | 366.7 | 99.7 | 5.3 | 103 | 0.72938 |  |  |  | 90 | 84.1 | 1.5 | 0.7294 | 0.000807 | 13.5686 | 13.5086
SW | HA Reference | SW HA #1 | 32.0167 | 1800 | 90 | 25.1 | 39.8 | 193.5 | 40 | 90 | 95.3 | 96 | 98.7 | 115.92 | 36.6 | 22.7 | 594 | 366.5 | 99.7 | 5.3 | 103 | 0.72871 |  |  |  | 90 | 83.9 | 1.502 | 0.7287 | 0.000805 | 13.6778 | 13.613
SW | HA Reference | SW HA #1 | 32.025 | 1800 | 90 | 25 | 39.8 | 193.5 | 40.2 | 90 | 95.3 | 96 | 98.7 | 113.94 | 37.8 | 22.5 | 583.8 | 366.8 | 99.8 | 5.3 | 103.1 | 0.72852 |  |  |  | 90 | 84.2 | 1.497 | 0.7285 | 0.000807 | 13.7091 | 13.6427
SW | HA Reference | SW HA #1 | 32.0333 | 1800 | 90 | 25.1 | 39.8 | 193.5 | 40 | 90 | 95.3 | 96 | 98.7 | 113.87 | 38.6 | 22.6 | 593.4 | 366.7 | 99.7 | 5.3 | 103 | 0.72877 |  |  |  | 90 | 84 | 1.497 | 0.7288 | 0.000806 | 13.6622 | 13.6037
SW | HA Reference | SW HA #1 | 32.0417 | 1800 | 90 | 25 | 39.7 | 193.5 | 40 | 90 | 95.3 | 96 | 98.7 | 110.98 | 38 | 22.6 | 586.8 | 367 | 99.8 | 5.3 | 103 | 0.72803 |  |  |  | 90 | 84 | 1.49 | 0.728 | 0.000806 | 13.7872 | 13.7193
SW | HA Reference | SW HA #1 | 32.05 | 1800 | 90 | 25 | 39.7 | 193.5 | 40 | 90 | 95.3 | 96 | 98.7 | 112.18 | 39.4 | 22.6 | 593.7 | 366.7 | 99.8 | 5.3 | 103 | 0.72889 |  |  |  | 90 | 83.9 | 1.502 | 0.7289 | 0.000805 | 13.6466 | 13.585
SW | HA Reference | SW HA #1 | 32.0583 | 1800 | 90 | 25 | 39.7 | 193.5 | 40 | 90 | 95.3 | 96 | 98.7 | 114.99 | 39.2 | 22.7 | 593.4 | 366.6 | 99.8 | 5.3 | 103 | 0.72834 |  |  |  | 90 | 84 | 1.501 | 0.7283 | 0.000806 | 13.7403 | 13.6708
SW | HA Reference | SW HA #1 | 32.0667 | 1800 | 90 | 25 | 39.7 | 193.5 | 40 | 90 | 95.3 | 96 | 98.7 | 114.21 | 38.2 | 22.7 | 593.3 | 366.4 | 99.8 | 5.3 | 103.1 | 0.72883 |  |  |  | 90 | 83.9 | 1.502 | 0.7288 | 0.000805 | 13.6622 | 13.5943
SW | HA Reference | SW HA #1 | 32.075 | 1800 | 90 | 25 | 39.7 | 193.6 | 40 | 90 | 95.3 | 96 | 98.7 | 112.63 | 36.4 | 22.7 | 592.3 | 367.1 | 99.6 | 5.3 | 103.1 | 0.72883 |  |  |  | 90 | 84.1 | 1.491 | 0.7288 | 0.000807 | 13.6622 | 13.5944
SW | HA Reference | SW HA #1 | 32.0833 | 1800 | 90 | 25 | 39.8 | 193.6 | 40.1 | 90 | 95.3 | 96 | 98.7 | 112.55 | 38.2 | 22.8 | 576.9 | 366.5 | 99.7 | 5.3 | 103.1 | 0.72871 |  |  |  | 90 | 83.9 | 1.494 | 0.7287 | 0.000805 | 13.6778 | 13.613
SW | HA Reference | SW HA #1 | 32.0917 | 1799 | 90 | 25 | 39.8 | 193.7 | 40 | 90 | 95.3 | 96 | 98.7 | 115.41 | 38.1 | 22.7 | 594.9 | 366.6 | 99.7 | 5.3 | 103 | 0.72858 |  |  |  | 90 | 84 | 1.504 | 0.7286 | 0.000806 | 13.6934 | 13.6334
SW | HA Reference | SW HA #1 | 32.1 | 1800 | 90 | 24.9 | 39.8 | 193.7 | 39.9 | 90 | 95.3 | 96 | 98.6 | 115.04 | 38.6 | 22.7 | 588.9 | 366.6 | 99.9 | 5.3 | 103 | 0.72864 |  |  |  | 90 | 84 | 1.502 | 0.7287 | 0.000806 | 13.6778 | 13.624
SW | HA Reference | SW HA #1 | 32.1083 | 1800 | 90 | 24.9 | 39.8 | 193.7 | 39.9 | 90 | 95.3 | 96 | 98.7 | 115.13 | 39.5 | 22.6 | 587.6 | 366.2 | 99.7 | 5.3 | 103 | 0.72871 |  |  |  | 89.9 | 84 | 1.498 | 0.7286 | 0.000806 | 13.6934 | 13.6224
SW | HA Reference | SW HA #1 | 32.1167 | 1800 | 89.9 | 24.9 | 39.8 | 193.7 | 39.9 | 90 | 95.3 | 96 | 98.7 | 111.97 | 37.8 | 22.7 | 593.5 | 366.3 | 99.6 | 5.3 | 103 | 0.72828 |  |  |  | 90 | 84 | 1.495 | 0.7282 | 0.000806 | 13.756 | 13.6802
SW | HA Reference | SW HA #1 | 32.125 | 1800 | 90 | 24.9 | 39.8 | 193.7 | 40.1 | 90 | 95.3 | 96 | 98.7 | 109.17 | 38.6 | 22.7 | 580.4 | 366.7 | 99.6 | 5.3 | 103 | 0.72938 |  |  |  | 90 | 84 | 1.507 | 0.7294 | 0.000806 | 13.5686 | 13.5086
SW | HA Reference | SW HA #1 | 32.1333 | 1800 | 90 | 24.9 | 39.8 | 193.8 | 40 | 90 | 95.3 | 96 | 98.6 | 113.86 | 38.6 | 22.7 | 592.8 | 366.6 | 99.7 | 5.3 | 102.9 | 0.72858 |  |  |  | 90 | 83.8 | 1.506 | 0.7285 | 0.000804 | 13.709 | 13.6333
SW | HA Reference | SW HA #1 | 32.1417 | 1800 | 90 | 24.9 | 39.8 | 193.8 | 40 | 90 | 95.3 | 96 | 98.7 | 114.45 | 37.9 | 22.7 | 595.7 | 366.7 | 99.8 | 5.3 | 103.1 | 0.72987 |  |  |  | 90 | 84 | 1.492 | 0.7299 | 0.000806 | 13.4907 | 13.4323
SW | HA Reference | SW HA #1 | 32.15 | 1800 | 90 | 24.9 | 39.8 | 193.8 | 40 | 90 | 95.3 | 96 | 98.7 | 114.78 | 39.4 | 22.8 | 595.9 | 366.8 | 99.7 | 5.3 | 103 | 0.72822 |  |  |  | 90 | 84 | 1.497 | 0.7282 | 0.000806 | 13.756 | 13.6896
SW | HA Reference | SW HA #1 | 32.1583 | 1800 | 90 | 24.9 | 39.8 | 193.8 | 40.2 | 90 | 95.2 | 96 | 98.7 | 111.1 | 40.3 | 22.8 | 574.6 | 367 | 99.5 | 5.3 | 103 | 0.72852 |  |  |  | 90 | 84 | 1.504 | 0.7285 | 0.000806 | 13.7091 | 13.6427
SW | HA Reference | SW HA #1 | 32.1667 | 1800 | 90 | 24.9 | 39.8 | 193.8 | 40.1 | 90 | 95.3 | 96 | 98.7 | 112.7 | 39.4 | 22.8 | 590.5 | 366.4 | 99.7 | 5.3 | 102.9 | 0.72822 |  |  |  | 90 | 83.9 | 1.503 | 0.7282 | 0.000805 | 13.7559 | 13.6896
SW | HA Reference | SW HA #1 | 32.175 | 1800 | 90 | 24.9 | 39.9 | 193.9 | 40 | 90 | 95.2 | 96 | 98.7 | 115.73 | 37.8 | 22.7 | 595.3 | 366.9 | 99.7 | 5.3 | 103 | 0.72846 |  |  |  | 90 | 84.1 | 1.501 | 0.7285 | 0.000807 | 13.7091 | 13.6521
SW | HA Reference | SW HA #1 | 32.1833 | 1800 | 90 | 24.9 | 39.9 | 193.9 | 40 | 90 | 95.3 | 96 | 98.7 | 114.1 | 37.5 | 22.8 | 596.7 | 366.2 | 99.8 | 5.3 | 103 | 0.72901 |  |  |  | 90 | 83.8 | 1.507 | 0.729 | 0.000804 | 13.6309 | 13.5662
SW | HA Reference | SW HA #1 | 32.1917 | 1800 | 90 | 24.9 | 39.9 | 193.9 | 40 | 90 | 95.3 | 96 | 98.7 | 113.89 | 40.4 | 22.7 | 593.7 | 366.3 | 99.8 | 5.3 | 102.9 | 0.72846 |  |  |  | 90 | 84 | 1.483 | 0.7285 | 0.000806 | 13.7091 | 13.6521
SW | HA Reference | SW HA #1 | 32.2 | 1799 | 90 | 24.9 | 39.9 | 193.9 | 40 | 90 | 95.3 | 96 | 98.7 | 112.24 | 39.4 | 22.8 | 585.1 | 366.5 | 99.8 | 5.3 | 103 | 0.72803 |  |  |  | 90 | 84 | 1.499 | 0.728 | 0.000805 | 13.7872 | 13.7193
SW | HA Reference | SW HA #1 | 32.2083 | 1800 | 90 | 24.9 | 39.9 | 193.9 | 40 | 90 | 95.3 | 96 | 98.7 | 114.66 | 40.2 | 22.8 | 593.7 | 366.3 | 99.8 | 5.3 | 102.9 | 0.72846 |  |  |  | 90 | 84 | 1.502 | 0.7285 | 0.000806 | 13.7091 | 13.6521
SW | HA Reference | SW HA #1 | 32.2167 | 1800 | 90 | 24.9 | 39.9 | 193.8 | 40 | 90 | 95.3 | 96 | 98.7 | 112.18 | 38.5 | 22.7 | 584.9 | 366.4 | 99.7 | 5.3 | 102.9 | 0.72822 |  |  |  | 90 | 84 | 1.498 | 0.7282 | 0.000806 | 13.756 | 13.6896
SW | HA Reference | SW HA #1 | 32.225 | 1800 | 90 | 24.9 | 39.9 | 193.8 | 40 | 90 | 95.3 | 96 | 98.8 | 112.28 | 38.5 | 22.8 | 591.8 | 366.6 | 99.8 | 5.3 | 103 | 0.72803 |  |  |  | 90 | 84.2 | 1.502 | 0.728 | 0.000808 | 13.7873 | 13.7193
SW | HA Reference | SW HA #1 | 32.2333 | 1800 | 90 | 24.9 | 39.9 | 193.7 | 40 | 90 | 95.3 | 96 | 98.7 | 112.6 | 40 | 22.7 | 595.8 | 366.3 | 99.6 | 5.3 | 102.9 | 0.72858 |  |  |  | 90 | 84 | 1.501 | 0.7286 | 0.000806 | 13.6934 | 13.6334
SW | HA Reference | SW HA #1 | 32.2417 | 1800 | 90 | 24.9 | 39.9 | 193.7 | 40.1 | 90 | 95.3 | 96 | 98.7 | 111.69 | 38.3 | 22.7 | 579.6 | 366.4 | 99.8 | 5.3 | 103.1 | 0.72907 |  |  |  | 90 | 84 | 1.501 | 0.729 | 0.000806 | 13.631 | 13.5569
SW | HA Reference | SW HA #1 | 32.25 | 1800 | 90 | 25 | 40 | 193.7 | 40 | 90 | 95.3 | 96 | 98.7 | 114.35 | 37.5 | 22.7 | 591.6 | 366.2 | 99.7 | 5.3 | 103 | 0.72822 |  |  |  | 90 | 84 | 1.487 | 0.7282 | 0.000806 | 13.756 | 13.6896
SW | HA Reference | SW HA #1 | 32.2583 | 1800 | 90 | 25.1 | 40 | 193.8 | 40 | 90 | 95.3 | 96 | 98.7 | 111.99 | 37.7 | 22.6 | 593 | 366.6 | 99.7 | 5.3 | 103 | 0.72809 |  |  |  | 89.9 | 83.9 | 1.495 | 0.728 | 0.000805 | 13.7872 | 13.7193
SW | HA Reference | SW HA #1 | 32.2667 | 1800 | 90 | 25.2 | 40 | 193.8 | 40 | 90 | 95.3 | 96 | 98.7 | 112.84 | 38.4 | 22.6 | 587 | 366.6 | 99.5 | 5.3 | 103 | 0.72822 |  |  |  | 90 | 84.1 | 1.492 | 0.7282 | 0.000807 | 13.756 | 13.6896
SW | HA Reference | SW HA #1 | 32.275 | 1800 | 90 | 25.3 | 40 | 193.8 | 40 | 90 | 95.3 | 96 | 98.7 | 111.86 | 37 | 22.6 | 583.3 | 367.1 | 99.6 | 5.3 | 103.1 | 0.72871 |  |  |  | 90 | 84.1 | 1.504 | 0.7287 | 0.000807 | 13.6778 | 13.6131
SW | HA Reference | SW HA #1 | 32.2833 | 1800 | 90 | 25.3 | 40 | 193.9 | 39.9 | 90 | 95.3 | 96 | 98.7 | 115.93 | 38.2 | 22.6 | 594 | 367.1 | 99.7 | 5.3 | 103 | 0.72871 |  |  |  | 90 | 84.1 | 1.508 | 0.7287 | 0.000807 | 13.6778 | 13.6131
SW | HA Reference | SW HA #1 | 32.2917 | 1800 | 90 | 25.3 | 40 | 193.9 | 40 | 90 | 95.3 | 96 | 98.7 | 113.49 | 38.9 | 22.6 | 574.1 | 366.7 | 99.5 | 5.3 | 103 | 0.72975 |  |  |  | 90 | 84.2 | 1.507 | 0.7298 | 0.000807 | 13.5063 | 13.451
SW | HA Reference | SW HA #1 | 32.3 | 1800 | 90 | 25.2 | 40 | 193.9 | 40 | 90 | 95.3 | 96 | 98.7 | 113.24 | 39.6 | 22.6 | 587.7 | 366.6 | 99.8 | 5.3 | 102.9 | 0.7284 |  |  |  | 90 | 84 | 1.507 | 0.7284 | 0.000806 | 13.7247 | 13.6615
SW | HA Reference | SW HA #1 | 32.3083 | 1800 | 90 | 25.2 | 40 | 193.9 | 39.9 | 90 | 95.3 | 96 | 98.7 | 114.86 | 38 | 22.7 | 587.1 | 366.4 | 99.5 | 5.3 | 103 | 0.72907 |  |  |  | 90 | 83.9 | 1.499 | 0.7291 | 0.000805 | 13.6154 | 13.5569
SW | HA Reference | SW HA #1 | 32.3167 | 1800 | 90 | 25.1 | 40 | 193.8 | 40 | 90 | 95.3 | 96 | 98.7 | 114.07 | 38.1 | 22.6 | 593 | 366.8 | 99.6 | 5.3 | 103 | 0.72864 |  |  |  | 90 | 84 | 1.507 | 0.7286 | 0.000806 | 13.6934 | 13.624
SW | HA Reference | SW HA #1 | 32.325 | 1800 | 90 | 25.1 | 40 | 193.8 | 40 | 90 | 95.3 | 96 | 98.7 | 113 | 38.7 | 22.7 | 593.6 | 366.2 | 99.7 | 5.3 | 103 | 0.7284 |  |  |  | 90 | 84 | 1.469 | 0.7284 | 0.000806 | 13.7247 | 13.6615
SW | HA Reference | SW HA #1 | 32.3333 | 1800 | 90 | 25.1 | 40 | 193.9 | 39.9 | 90 | 95.3 | 96 | 98.7 | 111.42 | 38.6 | 22.7 | 579.7 | 366.3 | 99.8 | 5.3 | 102.9 | 0.72858 |  |  |  | 90 | 84.1 | 1.505 | 0.7286 | 0.000807 | 13.6935 | 13.6334
SW | HA Reference | SW HA #1 | 32.3417 | 1801 | 90 | 25 | 40.1 | 194 | 40.2 | 90 | 95.3 | 96 | 98.7 | 113.03 | 38.3 | 22.6 | 586.8 | 366.4 | 99.5 | 5.3 | 102.9 | 0.72809 |  |  |  | 90 | 84 | 1.505 | 0.7281 | 0.000806 | 13.7716 | 13.7099
SW | HA Reference | SW HA #1 | 32.35 | 1800 | 90 | 25 | 40.1 | 193.9 | 40 | 90 | 95.3 | 96 | 98.7 | 115.22 | 37.4 | 22.8 | 595.1 | 366.6 | 99.7 | 5.3 | 103.1 | 0.72809 |  |  |  | 90 | 84.1 | 1.501 | 0.7281 | 0.000807 | 13.7716 | 13.7099
SW | HA Reference | SW HA #1 | 32.3583 | 1800 | 90.1 | 25 | 40.1 | 194 | 40.3 | 90 | 95.3 | 96 | 98.7 | 112.47 | 38.9 | 22.8 | 575.2 | 366.7 | 99.7 | 5.3 | 103 | 0.72877 |  |  |  | 90 | 84.1 | 1.506 | 0.7288 | 0.000807 | 13.6622 | 13.6037
SW | HA Reference | SW HA #1 | 32.3667 | 1800 | 90 | 24.9 | 40.1 | 193.9 | 40 | 90 | 95.3 | 96 | 98.7 | 113.09 | 38.5 | 22.9 | 594.6 | 366.6 | 99.6 | 5.3 | 103 | 0.72864 |  |  |  | 90.1 | 84 | 1.503 | 0.7287 | 0.000806 | 13.6778 | 13.6146
SW | HA Reference | SW HA #1 | 32.375 | 1800 | 90 | 24.9 | 40.1 | 193.8 | 40 | 90 | 95.3 | 96 | 98.7 | 113.87 | 38.7 | 22.8 | 592.1 | 366.7 | 99.7 | 5.3 | 103.1 | 0.72822 |  |  |  | 90.1 | 84.1 | 1.499 | 0.7283 | 0.000807 | 13.7403 | 13.6802
SW | HA Reference | SW HA #1 | 32.3833 | 1800 | 90 | 24.8 | 40.1 | 194 | 40.2 | 90 | 95.3 | 96 | 98.7 | 113.67 | 37.8 | 22.8 | 586.3 | 366.4 | 99.9 | 5.3 | 103 | 0.72834 |  |  |  | 90 | 84.1 | 1.501 | 0.7284 | 0.000806 | 13.7247 | 13.6708
SW | HA Reference | SW HA #1 | 32.3917 | 1800 | 90 | 24.8 | 40 | 194.1 | 40 | 90 | 95.3 | 96 | 98.7 | 114.77 | 39 | 22.7 | 593.8 | 366.8 | 99.7 | 5.3 | 103 | 0.72858 |  |  |  | 90 | 84 | 1.501 | 0.7286 | 0.000806 | 13.6934 | 13.6334
SW | HA Reference | SW HA #1 | 32.4 | 1800 | 90 | 24.8 | 40.1 | 194.1 | 40.2 | 90 | 95.3 | 96 | 98.7 | 111.65 | 37.4 | 22.6 | 575 | 366.6 | 99.7 | 5.3 | 102.9 | 0.72809 |  |  |  | 90 | 84.1 | 1.502 | 0.7281 | 0.000807 | 13.7716 | 13.7099
SW | HA Reference | SW HA #1 | 32.4083 | 1800 | 90 | 24.8 | 40.1 | 194.1 | 40 | 90 | 95.2 | 96 | 98.7 | 111.87 | 39.4 | 22.7 | 593.4 | 366.8 | 99.7 | 5.3 | 102.9 | 0.72828 |  |  |  | 90 | 84 | 1.495 | 0.7283 | 0.000806 | 13.7403 | 13.6802
SW | HA Reference | SW HA #1 | 32.4167 | 1800 | 90 | 24.8 | 40.1 | 194.1 | 40.2 | 90 | 95.3 | 96 | 98.8 | 111.56 | 36.8 | 22.6 | 565.7 | 366.7 | 99.7 | 5.3 | 103.1 | 0.72877 |  |  |  | 90.1 | 84.2 | 1.511 | 0.7289 | 0.000808 | 13.6466 | 13.5944
SW | HA Reference | SW HA #1 | 32.425 | 1800 | 90 | 24.8 | 40 | 194.1 | 39.9 | 90 | 95.3 | 96 | 98.7 | 113.69 | 40 | 22.5 | 590.1 | 366.7 | 99.8 | 5.3 | 102.9 | 0.72846 |  |  |  | 90 | 83.9 | 1.505 | 0.7284 | 0.000805 | 13.7247 | 13.6521
SW | HA Reference | SW HA #1 | 32.4333 | 1800 | 90 | 24.8 | 40 | 194 | 39.9 | 89.9 | 95.3 | 96 | 98.7 | 112.35 | 38.5 | 22.6 | 593.4 | 366.5 | 99.6 | 5.3 | 103 | 0.72822 |  |  |  | 90 | 84 | 1.504 | 0.7282 | 0.000806 | 13.756 | 13.6896
SW | HA Reference | SW HA #1 | 32.4417 | 1801 | 89.9 | 24.9 | 40 | 194 | 39.9 | 89.9 | 95.3 | 96 | 98.6 | 112.62 | 39 | 22.5 | 594 | 366.8 | 99.6 | 5.3 | 102.9 | 0.72815 |  |  |  | 90 | 83.9 | 1.501 | 0.7281 | 0.000805 | 13.7716 | 13.7005
SW | HA Reference | SW HA #1 | 32.45 | 1800 | 89.9 | 24.9 | 39.9 | 193.9 | 40 | 89.9 | 95.3 | 96 | 98.7 | 113.78 | 38.9 | 22.5 | 592.6 | 366.4 | 99.6 | 5.3 | 103 | 0.72754 |  |  |  | 89.9 | 83.9 | 1.501 | 0.7275 | 0.000805 | 13.8655 | 13.8053
SW | HA Reference | SW HA #1 | 32.4583 | 1800 | 90 | 25 | 39.9 | 194 | 40 | 89.9 | 95.3 | 96 | 98.7 | 113.56 | 37.8 | 22.5 | 572 | 367 | 99.7 | 5.3 | 102.9 | 0.72889 |  |  |  | 90 | 84.1 | 1.503 | 0.7289 | 0.000807 | 13.6466 | 13.585
SW | HA Reference | SW HA #1 | 32.4667 | 1800 | 90 | 25.2 | 39.9 | 193.9 | 40.1 | 90 | 95.3 | 95.9 | 98.7 | 115.17 | 39.2 | 22.5 | 595.5 | 367.1 | 99.7 | 5.3 | 102.9 | 0.72901 |  |  |  | 89.9 | 84.1 | 1.502 | 0.7289 | 0.000807 | 13.6466 | 13.5756
SW | HA Reference | SW HA #1 | 32.475 | 1800 | 90 | 25.3 | 40 | 193.9 | 39.9 | 90 | 95.3 | 96 | 98.7 | 113.83 | 38.9 | 22.4 | 593 | 366.4 | 99.7 | 5.3 | 103 | 0.72883 |  |  |  | 90 | 83.9 | 1.5 | 0.7288 | 0.000806 | 13.6622 | 13.5943
SW | HA Reference | SW HA #1 | 32.4833 | 1800 | 90 | 25.4 | 40 | 193.9 | 39.9 | 90 | 95.3 | 96 | 98.7 | 114.2 | 39.1 | 22.4 | 592.5 | 366.2 | 99.6 | 5.3 | 102.9 | 0.72815 |  |  |  | 90 | 83.9 | 1.498 | 0.7281 | 0.000805 | 13.7716 | 13.7005
SW | HA Reference | SW HA #1 | 32.4917 | 1799 | 90 | 25.3 | 40.1 | 193.9 | 40 | 90 | 95.3 | 96 | 98.6 | 114.18 | 39.4 | 22.5 | 592.8 | 366.4 | 99.9 | 5.3 | 102.9 | 0.72883 |  |  |  | 90 | 84 | 1.499 | 0.7289 | 0.000806 | 13.6466 | 13.5943
SW | HA Reference | SW HA #1 | 32.5 | 1800 | 90 | 25.3 | 40.1 | 193.9 | 40 | 90 | 95.3 | 96 | 98.7 | 112.44 | 37.1 | 22.5 | 586.8 | 366.4 | 99.7 | 5.3 | 102.9 | 0.72889 |  |  |  | 90 | 84 | 1.497 | 0.7289 | 0.000806 | 13.6466 | 13.585
SW | HA Reference | SW HA #1 | 32.5083 | 1800 | 90 | 25.2 | 40.1 | 193.9 | 39.9 | 90 | 95.3 | 96 | 98.7 | 113.55 | 37.8 | 22.5 | 593.3 | 366.4 | 99.7 | 5.3 | 103 | 0.72809 |  |  |  | 90 | 84.1 | 1.498 | 0.7281 | 0.000806 | 13.7716 | 13.7099
SW | HA Reference | SW HA #1 | 32.5167 | 1800 | 90 | 25.2 | 40.1 | 194 | 40.1 | 90 | 95.3 | 96 | 98.7 | 112.23 | 38.2 | 22.5 | 574.3 | 366.4 | 99.7 | 5.3 | 102.9 | 0.72822 |  |  |  | 90 | 84 | 1.502 | 0.7283 | 0.000806 | 13.7403 | 13.6896
SW | HA Reference | SW HA #1 | 32.525 | 1801 | 90 | 25.1 | 40 | 194 | 39.9 | 90 | 95.3 | 96 | 98.7 | 113.88 | 39.1 | 22.5 | 588 | 366.5 | 99.8 | 5.3 | 103 | 0.72822 |  |  |  | 90 | 84 | 1.502 | 0.7282 | 0.000806 | 13.756 | 13.6896
SW | HA Reference | SW HA #1 | 32.5333 | 1800 | 90 | 25.1 | 40 | 194.1 | 40.3 | 90 | 95.3 | 96 | 98.7 | 111.56 | 37.7 | 22.4 | 577.3 | 366.5 | 99.8 | 5.3 | 103 | 0.72864 |  |  |  | 90 | 84.1 | 1.505 | 0.7286 | 0.000807 | 13.6935 | 13.624
SW | HA Reference | SW HA #1 | 32.5417 | 1800 | 90 | 25 | 40 | 194.2 | 40 | 90 | 95.3 | 96 | 98.7 | 113.73 | 37.5 | 22.5 | 594.2 | 366.5 | 99.5 | 5.3 | 103 | 0.72901 |  |  |  | 90 | 84 | 1.503 | 0.729 | 0.000806 | 13.631 | 13.5663
SW | HA Reference | SW HA #1 | 32.55 | 1800 | 90 | 25 | 40 | 194.2 | 39.9 | 90 | 95.3 | 96 | 98.7 | 112.79 | 35.7 | 22.5 | 590 | 366.6 | 99.6 | 5.3 | 103 | 0.72864 |  |  |  | 90 | 84 | 1.505 | 0.7286 | 0.000806 | 13.6934 | 13.624
SW | HA Reference | SW HA #1 | 32.5583 | 1800 | 90 | 24.9 | 40 | 194.2 | 40 | 90 | 95.3 | 96 | 98.7 | 113.99 | 36 | 22.5 | 594.9 | 366.5 | 99.7 | 5.3 | 103 | 0.7284 |  |  |  | 90 | 83.9 | 1.487 | 0.7284 | 0.000805 | 13.7247 | 13.6614
SW | HA Reference | SW HA #1 | 32.5667 | 1800 | 90 | 24.9 | 40 | 194.1 | 40 | 90 | 95.3 | 96 | 98.7 | 113.59 | 36.1 | 22.4 | 593.9 | 366.6 | 99.6 | 5.3 | 102.9 | 0.7284 |  |  |  | 90 | 84 | 1.503 | 0.7284 | 0.000806 | 13.7247 | 13.6615
SW | HA Reference | SW HA #1 | 32.575 | 1800 | 90 | 24.9 | 40 | 194.1 | 39.9 | 90 | 95.2 | 96 | 98.7 | 114.3 | 38.8 | 22.4 | 592.8 | 367 | 99.7 | 5.3 | 103 | 0.72889 |  |  |  | 90 | 84.1 | 1.51 | 0.7289 | 0.000807 | 13.6466 | 13.585
SW | HA Reference | SW HA #1 | 32.5833 | 1800 | 90 | 24.9 | 40 | 194.1 | 39.8 | 90 | 95.2 | 96 | 98.7 | 113.66 | 37.3 | 22.3 | 593.1 | 366.6 | 99.7 | 5.3 | 103 | 0.72834 |  |  |  | 90 | 84 | 1.502 | 0.7283 | 0.000806 | 13.7403 | 13.6708
SW | HA Reference | SW HA #1 | 32.5917 | 1800 | 89.9 | 24.8 | 40 | 194.2 | 40 | 90 | 95.2 | 96 | 98.7 | 114.14 | 36.7 | 22.4 | 593.3 | 366.9 | 99.7 | 5.3 | 103 | 0.72864 |  |  |  | 90 | 84 | 1.506 | 0.7287 | 0.000806 | 13.6778 | 13.624
SW | HA Reference | SW HA #1 | 32.6 | 1800 | 90 | 24.8 | 39.9 | 194.1 | 40.2 | 90 | 95.3 | 96 | 98.7 | 112.02 | 37.6 | 22.4 | 580.6 | 366.7 | 99.8 | 5.3 | 103 | 0.72809 |  |  |  | 90 | 84.1 | 1.494 | 0.7281 | 0.000807 | 13.7716 | 13.7099
SW | HA Reference | SW HA #1 | 32.6083 | 1800 | 90 | 24.8 | 39.9 | 194.1 | 40 | 90 | 95.2 | 95.9 | 98.7 | 111.1 | 37.8 | 22.4 | 593.3 | 367.1 | 99.7 | 5.3 | 102.9 | 0.72883 |  |  |  | 90 | 84 | 1.502 | 0.7288 | 0.000806 | 13.6622 | 13.5943
SW | HA Reference | SW HA #1 | 32.6167 | 1800 | 90 | 24.8 | 40 | 194 | 40.3 | 90 | 95.3 | 95.9 | 98.6 | 109.44 | 35.6 | 22.4 | 574.9 | 366.7 | 99.7 | 5.3 | 103 | 0.72852 |  |  |  | 90 | 84 | 1.502 | 0.7285 | 0.000806 | 13.7091 | 13.6427
SW | HA Reference | SW HA #1 | 32.625 | 1800 | 90 | 24.8 | 40 | 194.1 | 40.1 | 90.1 | 95.4 | 96 | 98.7 | 111.54 | 36.3 | 22.5 | 591 | 366.6 | 99.9 | 5.3 | 103 | 0.72828 |  |  |  | 90 | 84 | 1.493 | 0.7283 | 0.000806 | 13.7403 | 13.6802
SW | HA Reference | SW HA #1 | 32.6333 | 1800 | 90 | 24.8 | 40 | 194.2 | 40 | 90.1 | 95.4 | 96 | 98.6 | 115.53 | 38 | 22.5 | 594.3 | 366.1 | 99.5 | 5.3 | 102.9 | 0.72877 |  |  |  | 90.1 | 83.9 | 1.505 | 0.7289 | 0.000805 | 13.6466 | 13.5943
SW | HA Reference | SW HA #1 | 32.6417 | 1800 | 90 | 24.9 | 40.1 | 194.2 | 40 | 90.1 | 95.4 | 96 | 98.7 | 114.83 | 38.1 | 22.4 | 593.1 | 366.3 | 99.5 | 5.3 | 102.9 | 0.72926 |  |  |  | 90.1 | 83.9 | 1.495 | 0.7294 | 0.000805 | 13.5686 | 13.5179
SW | HA Reference | SW HA #1 | 32.65 | 1800 | 90 | 24.9 | 40.1 | 194.2 | 39.9 | 90.1 | 95.4 | 96 | 98.7 | 115.58 | 38 | 22.5 | 591.5 | 366 | 99.6 | 5.3 | 102.9 | 0.72797 |  |  |  | 90.1 | 84 | 1.501 | 0.7281 | 0.000806 | 13.7716 | 13.7193
SW | HA Reference | SW HA #1 | 32.6583 | 1800 | 90 | 24.9 | 40.1 | 194.1 | 39.9 | 90.1 | 95.4 | 95.9 | 98.7 | 113.33 | 38.9 | 22.4 | 590.8 | 366.2 | 99.6 | 5.3 | 102.9 | 0.7276 |  |  |  | 90.1 | 84.1 | 1.5 | 0.7277 | 0.000806 | 13.8342 | 13.7772
SW | HA Reference | SW HA #1 | 32.6667 | 1800 | 90 | 25 | 40.1 | 194.1 | 39.9 | 90.1 | 95.4 | 95.9 | 98.7 | 113.82 | 38.5 | 22.4 | 596.2 | 366.3 | 99.8 | 5.3 | 103 | 0.72901 |  |  |  | 90 | 84 | 1.506 | 0.729 | 0.000806 | 13.631 | 13.5663
SW | HA Reference | SW HA #1 | 32.675 | 1800 | 90 | 25 | 40 | 194.1 | 40 | 90.1 | 95.4 | 96 | 98.7 | 114.1 | 37.1 | 22.4 | 577.6 | 366.2 | 99.8 | 5.3 | 103 | 0.72938 |  |  |  | 89.9 | 84 | 1.505 | 0.7293 | 0.000806 | 13.5842 | 13.5179
SW | HA Reference | SW HA #1 | 32.6833 | 1799 | 90 | 25.1 | 40 | 194.1 | 40 | 90.1 | 95.4 | 95.9 | 98.8 | 115.61 | 36.9 | 22.4 | 593.7 | 366.2 | 99.6 | 5.3 | 103 | 0.72883 |  |  |  | 90 | 84.1 | 1.498 | 0.7289 | 0.000807 | 13.6466 | 13.5944
SW | HA Reference | SW HA #1 | 32.6917 | 1800 | 90.1 | 25.2 | 40 | 194 | 40.2 | 90.1 | 95.4 | 95.9 | 98.7 | 111.36 | 37.7 | 22.3 | 567.4 | 366.3 | 99.5 | 5.3 | 102.9 | 0.72815 |  |  |  | 90 | 84 | 1.492 | 0.7281 | 0.000806 | 13.7716 | 13.7005
SW | HA Reference | SW HA #1 | 32.7 | 1800 | 90 | 25.2 | 39.9 | 194 | 40 | 90.1 | 95.4 | 96 | 98.7 | 111.81 | 38.6 | 22.4 | 591.7 | 366.1 | 99.7 | 5.3 | 102.9 | 0.72815 |  |  |  | 90.1 | 83.9 | 1.504 | 0.7283 | 0.000805 | 13.7403 | 13.6911
SW | HA Reference | SW HA #1 | 32.7083 | 1800 | 90 | 25.2 | 39.9 | 193.9 | 40 | 90.1 | 95.4 | 95.9 | 98.7 | 111.11 | 37.4 | 22.3 | 584.2 | 366.3 | 99.7 | 5.3 | 103 | 0.7284 |  |  |  | 90 | 84 | 1.502 | 0.7284 | 0.000806 | 13.7247 | 13.6615
SW | HA Reference | SW HA #1 | 32.7167 | 1800 | 90 | 25.2 | 40 | 194 | 40.1 | 90.1 | 95.4 | 95.9 | 98.7 | 113.08 | 36.5 | 22.4 | 593 | 366.7 | 99.7 | 5.3 | 103.1 | 0.72895 |  |  |  | 90.1 | 84.1 | 1.498 | 0.729 | 0.000806 | 13.631 | 13.5663
SW | HA Reference | SW HA #1 | 32.725 | 1800 | 90 | 25.2 | 40 | 194 | 40 | 90.1 | 95.4 | 95.9 | 98.7 | 114.39 | 36.4 | 22.4 | 594.1 | 366.5 | 99.7 | 5.3 | 103.1 | 0.72797 |  |  |  | 90 | 84.2 | 1.502 | 0.728 | 0.000807 | 13.7873 | 13.7287
SW | HA Reference | SW HA #1 | 32.7333 | 1800 | 90 | 25.2 | 40 | 194.1 | 39.9 | 90.1 | 95.4 | 95.9 | 98.7 | 113.45 | 35.5 | 22.4 | 585.5 | 366.6 | 99.8 | 5.3 | 103.1 | 0.72791 |  |  |  | 90.1 | 84.1 | 1.503 | 0.728 | 0.000806 | 13.7872 | 13.7287
SW | HA Reference | SW HA #1 | 32.7417 | 1800 | 90 | 25.2 | 40 | 194.1 | 40 | 90.1 | 95.4 | 95.9 | 98.7 | 114.58 | 36.9 | 22.4 | 595.1 | 366.2 | 99.5 | 5.3 | 103.1 | 0.72852 |  |  |  | 90.1 | 84 | 1.502 | 0.7286 | 0.000806 | 13.6934 | 13.6334
SW | HA Reference | SW HA #1 | 32.75 | 1800 | 90 | 25.1 | 40 | 194.1 | 40 | 90.1 | 95.4 | 96 | 98.6 | 111.25 | 37.9 | 22 | 574.6 | 366.6 | 99.7 | 5.3 | 103 | 0.72889 |  |  |  | 90.1 | 84 | 1.498 | 0.729 | 0.000806 | 13.631 | 13.5756
SW | HA Reference | SW HA #1 | 32.7583 | 1800 | 90 | 25.1 | 40 | 194.2 | 40 | 90.1 | 95.4 | 95.9 | 98.7 | 112.99 | 36.2 | 22.2 | 593.2 | 366.4 | 99.5 | 5.3 | 103.1 | 0.72852 |  |  |  | 90.1 | 84.2 | 1.478 | 0.7286 | 0.000808 | 13.6935 | 13.6334
SW | HA Reference | SW HA #1 | 32.7667 | 1800 | 90 | 25 | 40 | 194.1 | 39.9 | 90.1 | 95.4 | 95.9 | 98.7 | 112.07 | 36.2 | 22.4 | 591.7 | 366.5 | 99.7 | 5.3 | 103.1 | 0.72858 |  |  |  | 90 | 84 | 1.51 | 0.7286 | 0.000806 | 13.6934 | 13.6334
SW | HA Reference | SW HA #1 | 32.775 | 1800 | 90 | 25 | 40 | 194.1 | 40 | 90.1 | 95.4 | 95.9 | 98.7 | 113.56 | 36.5 | 22.4 | 593.1 | 366.7 | 99.6 | 5.3 | 103 | 0.72809 |  |  |  | 90 | 84 | 1.498 | 0.7281 | 0.000806 | 13.7716 | 13.7099
SW | HA Reference | SW HA #1 | 32.7833 | 1800 | 90 | 24.9 | 40 | 194.1 | 40 | 90.1 | 95.4 | 95.9 | 98.7 | 113.62 | 38.1 | 22.4 | 593.2 | 366.5 | 99.7 | 5.3 | 103 | 0.72791 |  |  |  | 90.1 | 83.9 | 1.5 | 0.728 | 0.000805 | 13.7872 | 13.7287
SW | HA Reference | SW HA #1 | 32.7917 | 1800 | 90 | 24.9 | 40 | 194 | 40.1 | 90.1 | 95.4 | 95.9 | 98.7 | 113.17 | 35.7 | 22.4 | 588.4 | 366.5 | 99.7 | 5.3 | 103.1 | 0.72791 |  |  |  | 90 | 83.9 | 1.501 | 0.7279 | 0.000805 | 13.8029 | 13.738
SW | HA Reference | SW HA #1 | 32.8 | 1800 | 90 | 24.9 | 40.1 | 194.1 | 40 | 90.1 | 95.4 | 95.9 | 98.7 | 113.79 | 37.3 | 22.4 | 593.2 | 366.5 | 99.8 | 5.3 | 103 | 0.72828 |  |  |  | 90 | 83.9 | 1.493 | 0.7283 | 0.000805 | 13.7403 | 13.6802
SW | HA Reference | SW HA #1 | 32.8083 | 1800 | 90 | 24.8 | 40.1 | 194.1 | 40.1 | 90.1 | 95.3 | 95.9 | 98.7 | 113.57 | 38.5 | 22.4 | 586 | 366.9 | 99.6 | 5.3 | 103.1 | 0.72871 |  |  |  | 90 | 83.9 | 1.504 | 0.7287 | 0.000805 | 13.6778 | 13.613
SW | HA Reference | SW HA #1 | 32.8167 | 1800 | 90 | 24.8 | 40.1 | 194.1 | 39.9 | 90.1 | 95.4 | 95.9 | 98.7 | 114.18 | 35.7 | 22.4 | 594.7 | 366.5 | 99.6 | 5.3 | 103.1 | 0.72791 |  |  |  | 90 | 83.8 | 1.481 | 0.7279 | 0.000804 | 13.8029 | 13.738
SW | HA Reference | SW HA #1 | 32.825 | 1800 | 90 | 24.8 | 40.1 | 194.1 | 39.9 | 90.1 | 95.4 | 95.9 | 98.7 | 112.28 | 37.8 | 22.5 | 594.4 | 366.3 | 99.6 | 5.3 | 103.1 | 0.72834 |  |  |  | 90 | 83.9 | 1.503 | 0.7284 | 0.000804 | 13.7246 | 13.6708
SW | HA Reference | SW HA #1 | 32.8333 | 1800 | 90 | 24.8 | 40 | 194.2 | 40 | 90.1 | 95.4 | 96 | 98.7 | 113.43 | 38.1 | 22.6 | 593.8 | 366.4 | 99.6 | 5.3 | 103.1 | 0.72834 |  |  |  | 90 | 83.9 | 1.498 | 0.7284 | 0.000805 | 13.7247 | 13.6708
SW | HA Reference | SW HA #1 | 32.8417 | 1800 | 90 | 24.8 | 40 | 194 | 40 | 90.1 | 95.4 | 96.3 | 98.7 | 112.3 | 37.3 | 22.9 | 580.8 | 366.8 | 99.6 | 5.3 | 103.1 | 0.72883 |  |  |  | 90 | 84 | 1.495 | 0.7288 | 0.000806 | 13.6622 | 13.5943
SW | HA Reference | SW HA #1 | 32.85 | 1800 | 90 | 24.9 | 39.9 | 194 | 40 | 90.1 | 95.4 | 96.2 | 98.6 | 115.22 | 36.1 | 22.9 | 594.9 | 366.5 | 99.7 | 5.3 | 103 | 0.72834 |  |  |  | 90 | 83.8 | 1.501 | 0.7283 | 0.000804 | 13.7403 | 13.6708
SW | HA Reference | SW HA #1 | 32.8583 | 1800 | 90 | 25 | 39.9 | 193.9 | 40.1 | 90.1 | 95.4 | 96.2 | 98.7 | 111.01 | 38.8 | 22.8 | 563.7 | 366.5 | 99.7 | 5.3 | 103.1 | 0.7284 |  |  |  | 89.9 | 83.8 | 1.492 | 0.7283 | 0.000804 | 13.7403 | 13.6708
SW | HA Reference | SW HA #1 | 32.8667 | 1800 | 90 | 25.1 | 40 | 193.8 | 40 | 90.1 | 95.4 | 96.2 | 98.7 | 113.19 | 38.7 | 22.8 | 592.7 | 366.6 | 99.6 | 5.3 | 103 | 0.72791 |  |  |  | 90 | 83.8 | 1.504 | 0.7279 | 0.000804 | 13.8029 | 13.738
SW | HA Reference | SW HA #1 | 32.875 | 1800 | 90 | 25.2 | 40 | 193.8 | 40 | 90.1 | 95.4 | 96.2 | 98.7 | 111.61 | 39.5 | 22.7 | 581.8 | 366.5 | 99.6 | 5.3 | 103 | 0.72846 |  |  |  | 90 | 83.9 | 1.495 | 0.7284 | 0.000805 | 13.7247 | 13.6521
SW | HA Reference | SW HA #1 | 32.8833 | 1800 | 90 | 25.3 | 40 | 193.8 | 39.9 | 90.1 | 95.3 | 96.2 | 98.7 | 114.3 | 38.8 | 22.7 | 592.2 | 367.1 | 99.7 | 5.3 | 103.1 | 0.72871 |  |  |  | 90 | 83.9 | 1.506 | 0.7287 | 0.000805 | 13.6778 | 13.613
SW | HA Reference | SW HA #1 | 32.8917 | 1800 | 90 | 25.2 | 40.1 | 193.7 | 39.9 | 90.1 | 95.3 | 96.2 | 98.7 | 114.23 | 36.8 | 22.7 | 587.8 | 366.5 | 99.8 | 5.3 | 103.1 | 0.72809 |  |  |  | 90 | 83.9 | 1.505 | 0.7281 | 0.000805 | 13.7716 | 13.7099
SW | HA Reference | SW HA #1 | 32.9 | 1800 | 90 | 25.2 | 40.1 | 193.7 | 40.2 | 90.1 | 95.3 | 96.2 | 98.7 | 112.39 | 36.8 | 22.6 | 578.9 | 366.3 | 99.7 | 5.3 | 103 | 0.72803 |  |  |  | 90 | 83.7 | 1.495 | 0.728 | 0.000804 | 13.7872 | 13.7193
SW | HA Reference | SW HA #1 | 32.9083 | 1800 | 90 | 25.1 | 40.1 | 193.7 | 40 | 90.1 | 95.4 | 96.2 | 98.7 | 113.53 | 37.2 | 22.6 | 592.5 | 366.5 | 99.6 | 5.3 | 103.1 | 0.72822 |  |  |  | 90 | 83.9 | 1.503 | 0.7283 | 0.000805 | 13.7403 | 13.6896
SW | HA Reference | SW HA #1 | 32.9167 | 1800 | 90 | 25.1 | 40.1 | 193.7 | 39.9 | 90.1 | 95.4 | 96.1 | 98.7 | 114.74 | 36.8 | 22.6 | 592.4 | 366.2 | 99.6 | 5.3 | 103.2 | 0.72681 |  |  |  | 89.9 | 84 | 1.49 | 0.7268 | 0.000806 | 13.9753 | 13.9198
SW | HA Reference | SW HA #1 | 32.925 | 1800 | 90 | 25.1 | 40.1 | 193.7 | 39.9 | 90.1 | 95.4 | 96.1 | 98.7 | 115.2 | 37.2 | 22.6 | 593.5 | 366.3 | 99.6 | 5.3 | 103.1 | 0.72877 |  |  |  | 90 | 84 | 1.504 | 0.7287 | 0.000806 | 13.6778 | 13.6037
SW | HA Reference | SW HA #1 | 32.9333 | 1800 | 90 | 25.1 | 40.1 | 193.7 | 40 | 90.1 | 95.4 | 96.1 | 98.8 | 111.54 | 37.9 | 22.6 | 582.3 | 366.2 | 99.7 | 5.3 | 103.1 | 0.72828 |  |  |  | 90 | 84.1 | 1.503 | 0.7283 | 0.000807 | 13.7403 | 13.6802
SW | HA Reference | SW HA #1 | 32.9417 | 1800 | 90 | 25 | 40.1 | 193.8 | 40.1 | 90.1 | 95.4 | 96.1 | 98.7 | 112.1 | 37.3 | 22.6 | 586.5 | 366.6 | 99.6 | 5.3 | 103 | 0.72883 |  |  |  | 90 | 84 | 1.505 | 0.7288 | 0.000806 | 13.6622 | 13.5943
SW | HA Reference | SW HA #1 | 32.95 | 1800 | 90 | 24.9 | 40.1 | 193.8 | 40 | 90.1 | 95.4 | 96.1 | 98.7 | 114.09 | 37.6 | 22.7 | 593 | 366.6 | 99.6 | 5.3 | 103 | 0.72797 |  |  |  | 89.9 | 84 | 1.489 | 0.7279 | 0.000806 | 13.8029 | 13.7381
SW | HA Reference | SW HA #1 | 32.9583 | 1799 | 90 | 24.9 | 40.1 | 193.8 | 40 | 90.1 | 95.4 | 96.1 | 98.7 | 112.25 | 37.5 | 22.6 | 593.9 | 366.5 | 99.5 | 5.3 | 103.1 | 0.72834 |  |  |  | 89.9 | 84.1 | 1.498 | 0.7283 | 0.000807 | 13.7403 | 13.6802
SW | HA Reference | SW HA #1 | 32.9667 | 1800 | 90 | 24.9 | 40.1 | 193.9 | 40 | 90.1 | 95.3 | 96.1 | 98.7 | 112.75 | 37.1 | 22.6 | 593.6 | 366.8 | 99.6 | 5.3 | 103.1 | 0.72895 |  |  |  | 90 | 84 | 1.499 | 0.729 | 0.000806 | 13.631 | 13.5756
SW | HA Reference | SW HA #1 | 32.975 | 1800 | 90 | 24.8 | 40.1 | 193.8 | 40.3 | 90.1 | 95.3 | 96.1 | 98.7 | 111.3 | 37.4 | 22.6 | 575.7 | 366.8 | 99.8 | 5.3 | 103.1 | 0.72797 |  |  |  | 90 | 84 | 1.502 | 0.7279 | 0.000806 | 13.8029 | 13.7287
SW | HA Reference | SW HA #1 | 32.9833 | 1800 | 90 | 24.8 | 40.1 | 193.8 | 40 | 90.1 | 95.4 | 96.1 | 98.7 | 114.88 | 38.9 | 22.6 | 595.1 | 366.3 | 99.7 | 5.3 | 103 | 0.72773 |  |  |  | 90 | 84 | 1.493 | 0.7277 | 0.000806 | 13.8342 | 13.7662
SW | HA Reference | SW HA #1 | 32.9917 | 1801 | 90 | 24.8 | 40 | 193.8 | 40 | 90 | 95.3 | 96.1 | 98.7 | 112.32 | 38.5 | 22.6 | 573.3 | 366.5 | 99.6 | 5.3 | 103 | 0.72815 |  |  |  | 90 | 84 | 1.5 | 0.7282 | 0.000806 | 13.756 | 13.7005
SW | HA Reference | SW HA #1 | 33 | 1800 | 90 | 24.8 | 40 | 193.8 | 40 | 90.1 | 95.4 | 96.1 | 98.7 | 114.14 | 37.5 | 22.6 | 589.9 | 366.8 | 99.6 | 5.3 | 103.1 | 0.72895 |  |  |  | 90 | 84.1 | 1.501 | 0.7289 | 0.000807 | 13.6466 | 13.5756
SW | HA Reference | SW HA #1 | 33.0083 | 1800 | 90 | 24.8 | 40 | 193.8 | 39.9 | 90 | 95.4 | 96 | 98.7 | 115.85 | 36.4 | 22.6 | 594 | 367.3 | 99.6 | 5.3 | 103.1 | 0.72828 |  |  |  | 90 | 84.2 | 1.502 | 0.7283 | 0.000808 | 13.7404 | 13.6803
SW | HA Reference | SW HA #1 | 33.0167 | 1800 | 90 | 24.9 | 40.1 | 193.8 | 40.1 | 90 | 95.3 | 96 | 98.7 | 112.49 | 36.1 | 22.5 | 585.3 | 366.4 | 99.6 | 5.3 | 103 | 0.72834 |  |  |  | 90 | 84 | 1.502 | 0.7283 | 0.000806 | 13.7403 | 13.6708
SW | HA Reference | SW HA #1 | 33.025 | 1800 | 90 | 25 | 40.1 | 193.8 | 40 | 90 | 95.3 | 96 | 98.7 | 112.77 | 39.1 | 22.5 | 594.5 | 366.4 | 99.5 | 5.3 | 103 | 0.72852 |  |  |  | 90 | 84 | 1.492 | 0.7285 | 0.000806 | 13.7091 | 13.6427
SW | HA Reference | SW HA #1 | 33.0333 | 1800 | 90 | 25.1 | 40.1 | 193.8 | 39.9 | 90 | 95.2 | 96 | 98.7 | 112.49 | 37.6 | 22.5 | 589.5 | 366.6 | 99.7 | 5.3 | 103 | 0.72815 |  |  |  | 90 | 84.1 | 1.5 | 0.7281 | 0.000806 | 13.7716 | 13.7005
SW | HA Reference | SW HA #1 | 33.0417 | 1800 | 90 | 25.2 | 40.1 | 193.9 | 40 | 90 | 95.3 | 96 | 98.7 | 114.9 | 36.6 | 22.5 | 594.5 | 366.5 | 99.7 | 5.3 | 103.1 | 0.72864 |  |  |  | 90 | 84 | 1.501 | 0.7286 | 0.000806 | 13.6934 | 13.624
SW | HA Reference | SW HA #1 | 33.05 | 1800 | 90 | 25.3 | 40.2 | 193.9 | 40 | 90 | 95.3 | 96 | 98.7 | 113.95 | 35.6 | 22.5 | 588.8 | 366.4 | 99.8 | 5.3 | 103.1 | 0.72779 |  |  |  | 90 | 83.9 | 1.503 | 0.7278 | 0.000805 | 13.8185 | 13.7568
SW | HA Reference | SW HA #1 | 33.0583 | 1800 | 90 | 25.3 | 40.2 | 194 | 40 | 90 | 95.3 | 96 | 98.7 | 112.25 | 35.6 | 22.5 | 590.8 | 366.8 | 99.6 | 5.3 | 103.1 | 0.72852 |  |  |  | 90 | 84.2 | 1.498 | 0.7285 | 0.000807 | 13.7091 | 13.6427
SW | HA Reference | SW HA #1 | 33.0667 | 1800 | 90 | 25.2 | 40.2 | 194 | 40 | 90 | 95.3 | 96 | 98.7 | 112.76 | 37.1 | 22.6 | 593.8 | 366.4 | 99.7 | 5.3 | 103 | 0.72803 |  |  |  | 90 | 84 | 1.502 | 0.728 | 0.000806 | 13.7872 | 13.7193
SW | HA Reference | SW HA #1 | 33.075 | 1800 | 90 | 25.1 | 40.2 | 194 | 40 | 90 | 95.3 | 96 | 98.7 | 112.22 | 37.1 | 22.5 | 592.9 | 366.7 | 99.6 | 5.3 | 103.1 | 0.72895 |  |  |  | 89.9 | 84 | 1.504 | 0.7289 | 0.000807 | 13.6466 | 13.585
SW | HA Reference | SW HA #1 | 33.0833 | 1800 | 90 | 25.1 | 40.1 | 194 | 40 | 89.9 | 95.3 | 96 | 98.7 | 114.35 | 35.5 | 22.5 | 592.4 | 366.7 | 99.7 | 5.3 | 103.1 | 0.72846 |  |  |  | 89.9 | 84.1 | 1.503 | 0.7284 | 0.000807 | 13.7247 | 13.6615
SW | HA Reference | SW HA #1 | 33.0917 | 1800 | 90 | 25.1 | 40.1 | 194.1 | 40 | 89.9 | 95.1 | 96 | 98.7 | 113.43 | 34.6 | 22.6 | 585 | 367 | 99.6 | 5.3 | 103.1 | 0.7284 |  |  |  | 90 | 84.1 | 1.502 | 0.7284 | 0.000807 | 13.7247 | 13.6615
SW | HA Reference | SW HA #1 | 33.1 | 1800 | 90 | 25 | 40.1 | 194.1 | 40 | 89.9 | 95.3 | 96 | 98.7 | 114.58 | 36.5 | 22.6 | 593.4 | 366.3 | 99.8 | 5.3 | 103 | 0.72877 |  |  |  | 89.9 | 84.1 | 1.502 | 0.7287 | 0.000807 | 13.6778 | 13.6131
SW | HA Reference | SW HA #1 | 33.1083 | 1800 | 90 | 25 | 40.1 | 194 | 40.1 | 89.9 | 95.2 | 96 | 98.8 | 111.45 | 37 | 22.6 | 571.2 | 366.9 | 99.7 | 5.3 | 103.2 | 0.72797 |  |  |  | 89.9 | 84.2 | 1.505 | 0.7279 | 0.000808 | 13.8029 | 13.7381
SW | HA Reference | SW HA #1 | 33.1167 | 1800 | 90 | 24.9 | 40.2 | 194 | 40 | 89.9 | 95.3 | 96 | 98.7 | 112.72 | 37.6 | 22.6 | 594.9 | 366.6 | 99.7 | 5.3 | 103 | 0.72852 |  |  |  | 89.9 | 84.2 | 1.502 | 0.7284 | 0.000808 | 13.7247 | 13.6521
SW | HA Reference | SW HA #1 | 33.125 | 1800 | 90 | 24.9 | 40.2 | 193.9 | 40 | 89.9 | 95.2 | 96 | 98.7 | 114.76 | 36 | 22.6 | 593.9 | 366.8 | 99.7 | 5.3 | 103.1 | 0.72797 |  |  |  | 90 | 84 | 1.503 | 0.7279 | 0.000806 | 13.8029 | 13.7287
SW | HA Reference | SW HA #1 | 33.1333 | 1800 | 90 | 24.9 | 40.2 | 193.9 | 40 | 89.9 | 95.2 | 96 | 98.7 | 114.01 | 37 | 22.5 | 593.8 | 366.5 | 99.7 | 5.3 | 103.1 | 0.72864 |  |  |  | 90 | 84.1 | 1.502 | 0.7287 | 0.000807 | 13.6778 | 13.624
SW | HA Reference | SW HA #1 | 33.1417 | 1800 | 90 | 24.9 | 40.3 | 193.8 | 39.9 | 90 | 95.2 | 96 | 98.7 | 112.16 | 37 | 22.5 | 593.2 | 366.8 | 99.7 | 5.3 | 103 | 0.72828 |  |  |  | 90 | 84 | 1.499 | 0.7282 | 0.000806 | 13.756 | 13.6802
SW | HA Reference | SW HA #1 | 33.15 | 1801 | 90 | 24.9 | 40.3 | 193.8 | 40.1 | 89.9 | 95.2 | 96 | 98.7 | 111.18 | 36.2 | 22.4 | 585.5 | 366.7 | 99.5 | 5.3 | 103 | 0.72913 |  |  |  | 90 | 84.1 | 1.502 | 0.7291 | 0.000807 | 13.6154 | 13.5476
SW | HA Reference | SW HA #1 | 33.1583 | 1800 | 90 | 24.9 | 40.3 | 193.9 | 40 | 90 | 95.3 | 96 | 98.7 | 114.4 | 37 | 22.5 | 593.4 | 366.5 | 99.8 | 5.3 | 103 | 0.72901 |  |  |  | 90 | 83.9 | 1.505 | 0.729 | 0.000805 | 13.631 | 13.5662
SW | HA Reference | SW HA #1 | 33.1667 | 1800 | 90 | 24.8 | 40.3 | 193.9 | 40 | 89.9 | 95.2 | 96 | 98.7 | 113.17 | 35.2 | 22.5 | 576.2 | 366.8 | 99.7 | 5.3 | 103.1 | 0.72809 |  |  |  | 90 | 84.1 | 1.502 | 0.7281 | 0.000807 | 13.7716 | 13.7099
SW | HA Reference | SW HA #1 | 33.175 | 1801 | 90 | 24.8 | 40.3 | 193.9 | 40 | 89.9 | 95.3 | 96 | 98.7 | 114.38 | 36 | 22.6 | 593.6 | 366.7 | 99.7 | 5.3 | 103.1 | 0.72822 |  |  |  | 90 | 84.1 | 1.503 | 0.7282 | 0.000807 | 13.756 | 13.6896
SW | HA Reference | SW HA #1 | 33.1833 | 1801 | 90 | 24.8 | 40.3 | 194 | 40 | 89.9 | 95.3 | 96 | 98.8 | 112.29 | 36.6 | 22.5 | 585.7 | 366.7 | 99.7 | 5.3 | 103.1 | 0.7284 |  |  |  | 90 | 84.1 | 1.503 | 0.7284 | 0.000807 | 13.7247 | 13.6615
SW | HA Reference | SW HA #1 | 33.1917 | 1800 | 90 | 24.9 | 40.3 | 194 | 40.1 | 90 | 95.3 | 96 | 98.7 | 113.23 | 37.5 | 22.5 | 584.7 | 366.5 | 99.7 | 5.3 | 102.9 | 0.72852 |  |  |  | 90 | 83.9 | 1.503 | 0.7285 | 0.000805 | 13.709 | 13.6427
SW | HA Reference | SW HA #1 | 33.2 | 1800 | 90 | 25 | 40.4 | 194.1 | 40 | 90 | 95.3 | 96 | 98.7 | 115.45 | 36.9 | 22.6 | 594.1 | 366.4 | 99.6 | 5.3 | 103 | 0.72815 |  |  |  | 90 | 83.9 | 1.501 | 0.7281 | 0.000805 | 13.7716 | 13.7005
SW | HA Reference | SW HA #1 | 33.2083 | 1800 | 90 | 25.1 | 40.4 | 194.1 | 40 | 90 | 95.3 | 96 | 98.7 | 113 | 36.7 | 22.5 | 594.9 | 366.6 | 99.8 | 5.3 | 103.1 | 0.72809 |  |  |  | 89.9 | 83.9 | 1.504 | 0.728 | 0.000805 | 13.7872 | 13.7193
SW | HA Reference | SW HA #1 | 33.2167 | 1800 | 90 | 25.2 | 40.4 | 194.1 | 39.9 | 90 | 95.3 | 96 | 98.7 | 112.7 | 37.6 | 22.5 | 593.7 | 366.8 | 99.5 | 5.3 | 103 | 0.72815 |  |  |  | 90 | 84 | 1.503 | 0.7281 | 0.000806 | 13.7716 | 13.7005
SW | HA Reference | SW HA #1 | 33.225 | 1800 | 90 | 25.3 | 40.4 | 194.1 | 40.1 | 89.9 | 95.3 | 96 | 98.7 | 111.74 | 36 | 22.4 | 571 | 366.8 | 99.7 | 5.3 | 103 | 0.72815 |  |  |  | 90 | 84 | 1.5 | 0.7281 | 0.000806 | 13.7716 | 13.7005
SW | HA Reference | SW HA #1 | 33.2333 | 1800 | 90 | 25.3 | 40.3 | 194 | 40 | 89.9 | 95.3 | 96 | 98.7 | 115.02 | 37.6 | 22.5 | 592.1 | 366.9 | 99.6 | 5.3 | 103 | 0.72883 |  |  |  | 90 | 84 | 1.505 | 0.7288 | 0.000806 | 13.6622 | 13.5943
SW | HA Reference | SW HA #1 | 33.2417 | 1800 | 90 | 25.2 | 40.3 | 194 | 39.9 | 89.9 | 95.3 | 96 | 98.7 | 113.78 | 35.7 | 22.5 | 587.5 | 366.9 | 99.6 | 5.3 | 103.1 | 0.72797 |  |  |  | 90 | 84.1 | 1.502 | 0.7279 | 0.000807 | 13.8029 | 13.7287
SW | HA Reference | SW HA #1 | 33.25 | 1800 | 90 | 25.1 | 40.3 | 194 | 40 | 89.9 | 95.3 | 96 | 98.7 | 115.06 | 35.1 | 22.5 | 591.9 | 366.7 | 99.7 | 5.3 | 103 | 0.72773 |  |  |  | 89.9 | 83.8 | 1.492 | 0.7276 | 0.000805 | 13.8498 | 13.7756
SW | HA Reference | SW HA #1 | 33.2583 | 1800 | 90 | 25.1 | 40.3 | 193.9 | 40 | 89.9 | 95.2 | 96 | 98.7 | 112.03 | 36.5 | 22.5 | 583.9 | 366.6 | 99.7 | 5.3 | 103 | 0.72846 |  |  |  | 90 | 83.9 | 1.497 | 0.7285 | 0.000805 | 13.709 | 13.6521
SW | HA Reference | SW HA #1 | 33.2667 | 1800 | 90 | 25.1 | 40.3 | 193.9 | 40 | 89.9 | 95.3 | 96 | 98.7 | 112.25 | 37.5 | 22.5 | 592.3 | 366.3 | 99.7 | 5.3 | 103 | 0.72803 |  |  |  | 89.9 | 83.9 | 1.498 | 0.728 | 0.000805 | 13.7872 | 13.7287
SW | HA Reference | SW HA #1 | 33.275 | 1800 | 90 | 25 | 40.3 | 193.9 | 40 | 90 | 95.3 | 96 | 98.7 | 112.66 | 35.9 | 22.6 | 592.9 | 366.6 | 99.6 | 5.3 | 103 | 0.72938 |  |  |  | 90 | 83.9 | 1.504 | 0.7294 | 0.000805 | 13.5686 | 13.5086
SW | HA Reference | SW HA #1 | 33.2833 | 1800 | 90 | 25 | 40.3 | 194 | 39.9 | 90 | 95.2 | 96 | 98.7 | 111.15 | 37 | 22.5 | 592.5 | 366.3 | 99.6 | 5.3 | 103 | 0.72834 |  |  |  | 89.9 | 84 | 1.503 | 0.7282 | 0.000806 | 13.756 | 13.6802
SW | HA Reference | SW HA #1 | 33.2917 | 1800 | 90 | 24.9 | 40.3 | 194 | 40 | 90 | 95.3 | 96 | 98.7 | 113.45 | 34.7 | 22.6 | 594.1 | 366.6 | 99.7 | 5.3 | 103 | 0.72834 |  |  |  | 90 | 84 | 1.496 | 0.7283 | 0.000806 | 13.7403 | 13.6708
SW | HA Reference | SW HA #1 | 33.3 | 1800 | 90 | 24.9 | 40.4 | 194 | 39.9 | 90 | 95.2 | 96 | 98.8 | 112.97 | 35.7 | 22.5 | 584.3 | 366.5 | 99.7 | 5.3 | 103.1 | 0.7284 |  |  |  | 89.9 | 84 | 1.503 | 0.7283 | 0.000806 | 13.7403 | 13.6708
SW | HA Reference | SW HA #1 | 33.3083 | 1800 | 90 | 24.9 | 40.4 | 194.1 | 40 | 90 | 95.3 | 96 | 98.7 | 112.62 | 34.3 | 22.6 | 586.4 | 366.9 | 99.6 | 5.3 | 103.1 | 0.72803 |  |  |  | 90 | 84.1 | 1.501 | 0.7281 | 0.000806 | 13.7716 | 13.7193
SW | HA Reference | SW HA #1 | 33.3167 | 1800 | 90 | 24.8 | 40.3 | 194 | 40 | 90 | 95.3 | 96 | 98.7 | 112.69 | 32.6 | 22.5 | 593 | 366.7 | 99.7 | 5.3 | 103.2 | 0.72883 |  |  |  | 90 | 84.1 | 1.495 | 0.7288 | 0.000807 | 13.6622 | 13.5944
SW | HA Reference | SW HA #1 | 33.325 | 1800 | 90 | 24.8 | 40.3 | 193.9 | 40 | 90 | 95.3 | 96 | 98.7 | 112.43 | 35.2 | 22.5 | 586 | 366.6 | 99.7 | 5.3 | 103.1 | 0.72846 |  |  |  | 90 | 83.9 | 1.504 | 0.7284 | 0.000805 | 13.7247 | 13.6521
SW | HA Reference | SW HA #1 | 33.3333 | 1800 | 90.1 | 24.8 | 40.3 | 193.8 | 40 | 90 | 95.3 | 96 | 98.7 | 113.46 | 32.8 | 22.5 | 593.5 | 366.3 | 99.7 | 5.3 | 103 | 0.72834 |  |  |  | 90 | 83.9 | 1.497 | 0.7283 | 0.000805 | 13.7403 | 13.6708
SW | HA Reference | SW HA #1 | 33.3417 | 1800 | 90 | 24.8 | 40.3 | 193.8 | 40 | 90 | 95.3 | 96 | 98.7 | 115.75 | 34.2 | 22.5 | 594.3 | 366.4 | 99.7 | 5.3 | 103.1 | 0.72779 |  |  |  | 90 | 83.9 | 1.504 | 0.7278 | 0.000805 | 13.8185 | 13.7568
SW | HA Reference | SW HA #1 | 33.35 | 1800 | 90 | 24.8 | 40.3 | 193.8 | 39.9 | 89.9 | 95.3 | 96 | 98.7 | 114.71 | 31.8 | 22.5 | 595.5 | 366.7 | 99.7 | 5.3 | 103.2 | 0.72797 |  |  |  | 90 | 84.1 | 1.495 | 0.728 | 0.000807 | 13.7873 | 13.7287
SW | HA Reference | SW HA #1 | 33.3583 | 1800 | 90 | 24.9 | 40.3 | 193.8 | 39.9 | 90 | 95.3 | 96 | 98.7 | 112.24 | 28.2 | 22.5 | 595.1 | 366.7 | 99.7 | 5.3 | 103.1 | 0.72785 |  |  |  | 89.9 | 84.1 | 1.497 | 0.7278 | 0.000807 | 13.8186 | 13.7569
SW | HA Reference | SW HA #1 | 33.3667 | 1800 | 90 | 25 | 40.3 | 193.7 | 40.2 | 90 | 95.3 | 95.9 | 98.7 | 112.37 | 32 | 22.5 | 585.3 | 366.9 | 99.7 | 5.3 | 103 | 0.72846 |  |  |  | 90 | 84 | 1.505 | 0.7285 | 0.000806 | 13.7091 | 13.6521
SW | HA Reference | SW HA #1 | 33.375 | 1801 | 90 | 25.1 | 40.3 | 193.7 | 40 | 90 | 95.3 | 96 | 98.7 | 114.11 | 31 | 22.4 | 591.7 | 366.8 | 99.5 | 5.3 | 103.1 | 0.72846 |  |  |  | 90 | 84 | 1.494 | 0.7285 | 0.000806 | 13.7091 | 13.6521
SW | HA Reference | SW HA #1 | 33.3833 | 1800 | 90 | 25.2 | 40.3 | 193.7 | 40.3 | 90 | 95.3 | 96 | 98.8 | 111.9 | 26.8 | 22.4 | 578.5 | 366.5 | 99.6 | 5.3 | 103.2 | 0.72815 |  |  |  | 90 | 84.2 | 1.498 | 0.7281 | 0.000808 | 13.7716 | 13.7006
SW | HA Reference | SW HA #1 | 33.3917 | 1800 | 90 | 25.2 | 40.3 | 193.7 | 40.1 | 90 | 95.2 | 96 | 98.7 | 111.58 | 24.5 | 22.5 | 591.7 | 366.7 | 99.7 | 5.3 | 103.1 | 0.72809 |  |  |  | 90 | 84 | 1.505 | 0.7281 | 0.000806 | 13.7716 | 13.7099
SW | HA Reference | SW HA #1 | 33.4 | 1800 | 90 | 25.3 | 40.3 | 193.8 | 40.1 | 90 | 95.2 | 96 | 98.7 | 110.67 | 22.1 | 22.5 | 584.4 | 366.8 | 99.4 | 5.3 | 103.2 | 0.72803 |  |  |  | 90 | 84.1 | 1.505 | 0.7281 | 0.000807 | 13.7716 | 13.7193
SW | HA Reference | SW HA #1 | 33.4083 | 1800 | 90 | 25.2 | 40.3 | 193.9 | 40 | 90 | 95.2 | 96 | 98.7 | 114.82 | 23.9 | 22.5 | 593.8 | 367 | 99.6 | 5.3 | 103.1 | 0.72822 |  |  |  | 90 | 84.1 | 1.502 | 0.7282 | 0.000807 | 13.756 | 13.6896
SW | HA Reference | SW HA #1 | 33.4167 | 1800 | 90 | 25.1 | 40.3 | 193.9 | 40 | 90 | 95.3 | 96 | 98.7 | 113.96 | 21.3 | 22.5 | 585.7 | 366.9 | 99.7 | 5.3 | 103.2 | 0.72895 |  |  |  | 90 | 84 | 1.503 | 0.7289 | 0.000806 | 13.6466 | 13.5756
SW | HA Reference | SW HA #1 | 33.425 | 1800 | 90 | 25.1 | 40.3 | 194 | 40 | 90 | 95.2 | 96 | 98.7 | 114.24 | 27.4 | 22.5 | 594.6 | 366.8 | 99.7 | 5.3 | 103.1 | 0.72828 |  |  |  | 90.1 | 84 | 1.489 | 0.7283 | 0.000806 | 13.7403 | 13.6708
SW | HA Reference | SW HA #1 | 33.4333 | 1800 | 90 | 25.1 | 40.3 | 194 | 40 | 90 | 95.3 | 96 | 98.7 | 114.96 | 27.6 | 22.5 | 594.6 | 366.6 | 99.7 | 5.3 | 103 | 0.72907 |  |  |  | 90 | 84 | 1.506 | 0.7291 | 0.000806 | 13.6154 | 13.5569
SW | HA Reference | SW HA #1 | 33.4417 | 1800 | 90 | 25 | 40.4 | 194.1 | 40 | 90 | 95.3 | 96 | 98.7 | 112.38 | 28.1 | 22.5 | 570.3 | 367 | 99.7 | 5.3 | 103.2 | 0.72877 |  |  |  | 90 | 84.1 | 1.505 | 0.7288 | 0.000807 | 13.6622 | 13.6037
SW | HA Reference | SW HA #1 | 33.45 | 1800 | 90 | 25 | 40.4 | 194.1 | 40 | 90 | 95.3 | 95.9 | 98.7 | 114.5 | 29.6 | 22.5 | 595.7 | 367.2 | 99.7 | 5.3 | 103.1 | 0.72797 |  |  |  | 90 | 84.2 | 1.504 | 0.728 | 0.000807 | 13.7873 | 13.7287
SW | HA Reference | SW HA #1 | 33.4583 | 1800 | 90 | 24.9 | 40.5 | 194 | 40 | 90 | 95.3 | 96 | 98.7 | 112.8 | 32.6 | 22.6 | 585.9 | 366.8 | 99.5 | 5.3 | 103.1 | 0.72822 |  |  |  | 90 | 84.1 | 1.502 | 0.7282 | 0.000807 | 13.756 | 13.6896
SW | HA Reference | SW HA #1 | 33.4667 | 1800 | 90 | 24.9 | 40.5 | 194 | 39.9 | 90 | 95.3 | 96 | 98.7 | 114.87 | 30 | 22.5 | 592.1 | 367 | 99.6 | 5.3 | 103.1 | 0.72748 |  |  |  | 90 | 84.1 | 1.502 | 0.7275 | 0.000807 | 13.8656 | 13.8054
SW | HA Reference | SW HA #1 | 33.475 | 1800 | 90 | 24.9 | 40.4 | 194.1 | 40 | 90 | 95.3 | 96 | 98.7 | 111.64 | 33.2 | 22.6 | 593.9 | 366.4 | 99.7 | 5.3 | 103.1 | 0.72809 |  |  |  | 90 | 84 | 1.498 | 0.7281 | 0.000805 | 13.7716 | 13.7099
SW | HA Reference | SW HA #1 | 33.4833 | 1800 | 90 | 24.8 | 40.4 | 194.1 | 40 | 90 | 95.3 | 96 | 98.6 | 110.23 | 34.9 | 22.6 | 566 | 366.3 | 99.6 | 5.3 | 103 | 0.72773 |  |  |  | 90 | 83.9 | 1.502 | 0.7278 | 0.000805 | 13.8185 | 13.7662
SW | HA Reference | SW HA #1 | 33.4917 | 1800 | 90 | 24.8 | 40.3 | 194.1 | 39.9 | 90 | 95.3 | 96 | 98.6 | 114.88 | 32 | 22.6 | 593.5 | 366.5 | 99.7 | 5.3 | 102.9 | 0.72822 |  |  |  | 90 | 83.9 | 1.508 | 0.7282 | 0.000805 | 13.7559 | 13.6896
SW | HA Reference | SW HA #1 | 33.5 | 1800 | 90 | 24.8 | 40.3 | 194.1 | 40 | 90 | 95.3 | 96 | 98.7 | 116.04 | 34.8 | 22.6 | 594.8 | 366.5 | 99.7 | 5.3 | 103 | 0.72803 |  |  |  | 90 | 84 | 1.502 | 0.728 | 0.000806 | 13.7872 | 13.7193
SW | HA Reference | SW HA #1 | 33.5083 | 1800 | 90 | 24.8 | 40.2 | 194 | 39.9 | 89.9 | 95.3 | 96 | 98.7 | 113.61 | 35.8 | 22.7 | 595 | 366.5 | 99.6 | 5.3 | 103 | 0.72803 |  |  |  | 90 | 83.9 | 1.497 | 0.728 | 0.000805 | 13.7872 | 13.7193
SW | HA Reference | SW HA #1 | 33.5167 | 1800 | 90 | 24.9 | 40.2 | 194.1 | 40 | 90 | 95.2 | 96 | 98.7 | 112.37 | 34.1 | 22.5 | 582.9 | 366.5 | 99.8 | 5.3 | 103.1 | 0.72852 |  |  |  | 90 | 84.1 | 1.497 | 0.7285 | 0.000807 | 13.7091 | 13.6427
SW | HA Reference | SW HA #1 | 33.525 | 1800 | 90 | 25.2 | 40.2 | 194.1 | 40 | 90 | 95.3 | 95.9 | 98.7 | 114.79 | 35.3 | 22.4 | 593 | 366.3 | 99.7 | 5.3 | 103 | 0.72834 |  |  |  | 89.9 | 83.9 | 1.489 | 0.7283 | 0.000805 | 13.7403 | 13.6802
SW | HA Reference | SW HA #1 | 33.5333 | 1800 | 90 | 25.5 | 40.2 | 194 | 39.9 | 90 | 95.3 | 95.9 | 98.7 | 114.56 | 36.3 | 22.3 | 595.7 | 366.6 | 99.6 | 5.3 | 103.1 | 0.72895 |  |  |  | 90 | 83.9 | 1.498 | 0.7289 | 0.000805 | 13.6466 | 13.5756
SW | HA Reference | SW HA #1 | 33.5417 | 1800 | 90 | 25.8 | 40.2 | 194 | 39.9 | 90 | 95.3 | 95.9 | 98.7 | 113.2 | 34.1 | 22.3 | 595.7 | 366.7 | 99.7 | 5.3 | 103.1 | 0.72791 |  |  |  | 90 | 84 | 1.496 | 0.7279 | 0.000806 | 13.8029 | 13.7381
SW | HA Reference | SW HA #1 | 33.55 | 1800 | 90 | 25.9 | 40.3 | 194 | 39.9 | 90 | 95.3 | 95.9 | 98.7 | 111.96 | 34.9 | 22.3 | 595.6 | 366.3 | 99.6 | 5.3 | 103.1 | 0.72748 |  |  |  | 90 | 84 | 1.484 | 0.7275 | 0.000806 | 13.8655 | 13.8054
SW | HA Reference | SW HA #1 | 33.5583 | 1800 | 90 | 25.9 | 40.3 | 193.9 | 40.1 | 90 | 95.2 | 95.9 | 98.7 | 111.58 | 33.4 | 22.4 | 586.5 | 366.8 | 99.6 | 5.3 | 103.1 | 0.72846 |  |  |  | 90 | 84 | 1.5 | 0.7284 | 0.000806 | 13.7247 | 13.6521
SW | HA Reference | SW HA #1 | 33.5667 | 1800 | 90 | 25.8 | 40.3 | 193.9 | 40.1 | 90 | 95.3 | 95.9 | 98.7 | 114.6 | 33.7 | 22.5 | 592.5 | 366.4 | 99.7 | 5.3 | 103.1 | 0.72828 |  |  |  | 90 | 84.1 | 1.504 | 0.7283 | 0.000807 | 13.7403 | 13.6802
SW | HA Reference | SW HA #1 | 33.575 | 1800 | 90 | 25.6 | 40.3 | 193.9 | 40 | 90 | 95.3 | 95.9 | 98.7 | 112.9 | 33.6 | 22.5 | 584.2 | 367 | 99.6 | 5.3 | 103.2 | 0.72815 |  |  |  | 90 | 84.1 | 1.5 | 0.7281 | 0.000807 | 13.7716 | 13.7006
SW | HA Reference | SW HA #1 | 33.5833 | 1800 | 90 | 25.4 | 40.4 | 194 | 40 | 90 | 95.3 | 96 | 98.7 | 115.84 | 31.1 | 22.4 | 592.8 | 366.7 | 99.7 | 5.3 | 103.1 | 0.72822 |  |  |  | 90 | 84 | 1.502 | 0.7282 | 0.000806 | 13.756 | 13.6896
SW | HA Reference | SW HA #1 | 33.5917 | 1800 | 90 | 25.3 | 40.4 | 194 | 40 | 90 | 95.3 | 95.9 | 98.7 | 112.77 | 30.1 | 22.4 | 580.7 | 367.1 | 99.8 | 5.3 | 103.1 | 0.7284 |  |  |  | 90 | 84.1 | 1.503 | 0.7284 | 0.000807 | 13.7247 | 13.6615
SW | HA Reference | SW HA #1 | 33.6 | 1800 | 90 | 25.1 | 40.4 | 194 | 40 | 90 | 95.3 | 95.9 | 98.6 | 114.87 | 28.5 | 22.4 | 592.7 | 366.9 | 99.6 | 5.3 | 103.1 | 0.72822 |  |  |  | 90 | 84 | 1.5 | 0.7282 | 0.000806 | 13.756 | 13.6896
SW | HA Reference | SW HA #1 | 33.6083 | 1800 | 90 | 24.9 | 40.4 | 194 | 40.2 | 90 | 95.3 | 96 | 98.7 | 111.31 | 27.2 | 22.4 | 573.6 | 366.6 | 99.7 | 5.3 | 103.2 | 0.72809 |  |  |  | 90.1 | 84 | 1.497 | 0.7282 | 0.000805 | 13.7559 | 13.7005
SW | HA Reference | SW HA #1 | 33.6167 | 1800 | 90 | 24.7 | 40.4 | 194.1 | 40 | 90 | 95.3 | 96 | 98.7 | 112.96 | 27.5 | 22.5 | 595 | 366.6 | 99.7 | 5.3 | 103.2 | 0.72773 |  |  |  | 90.1 | 84.1 | 1.5 | 0.7278 | 0.000807 | 13.8186 | 13.7569
SW | HA Reference | SW HA #1 | 33.625 | 1800 | 90 | 24.6 | 40.4 | 194.1 | 40 | 90 | 95.3 | 96 | 98.7 | 112.64 | 27.3 | 22.5 | 590.5 | 366.6 | 99.7 | 5.3 | 103.1 | 0.72779 |  |  |  | 90 | 84.1 | 1.506 | 0.7278 | 0.000807 | 13.8186 | 13.7569
SW | HA Reference | SW HA #1 | 33.6333 | 1800 | 90 | 24.5 | 40.3 | 194.1 | 39.9 | 90 | 95.3 | 96 | 98.7 | 114.61 | 28.9 | 22.5 | 595.7 | 366.4 | 99.6 | 5.3 | 103 | 0.72779 |  |  |  | 90 | 83.8 | 1.497 | 0.7278 | 0.000804 | 13.8185 | 13.7568
SW | HA Reference | SW HA #1 | 33.6417 | 1800 | 90 | 24.4 | 40.3 | 194 | 40 | 90 | 95.3 | 96 | 98.7 | 113.38 | 33.4 | 22.5 | 595.1 | 366.5 | 99.8 | 5.3 | 103.1 | 0.72815 |  |  |  | 90 | 83.8 | 1.501 | 0.7281 | 0.000804 | 13.7716 | 13.7005
SW | HA Reference | SW HA #1 | 33.65 | 1800 | 90 | 24.4 | 40.2 | 194.1 | 40 | 90 | 95.3 | 96 | 98.7 | 112.6 | 39.5 | 22.6 | 593.2 | 366.4 | 99.7 | 5.3 | 103 | 0.72803 |  |  |  | 90.1 | 83.9 | 1.503 | 0.7281 | 0.000805 | 13.7716 | 13.7099
SW | HA Reference | SW HA #1 | 33.6583 | 1800 | 90 | 24.4 | 40.2 | 194 | 40.2 | 90 | 95.3 | 95.9 | 98.8 | 111.45 | 38.8 | 22.5 | 582.5 | 366.8 | 99.7 | 5.3 | 103.3 | 0.72858 |  |  |  | 89.9 | 84 | 1.502 | 0.7285 | 0.000806 | 13.7091 | 13.6427
SW | HA Reference | SW HA #1 | 33.6667 | 1800 | 90 | 24.4 | 40.2 | 194 | 40.1 | 90 | 95.3 | 95.9 | 98.7 | 113.36 | 38 | 22.4 | 593.2 | 366.7 | 99.7 | 5.3 | 103.1 | 0.72736 |  |  |  | 90 | 83.9 | 1.483 | 0.7274 | 0.000805 | 13.8812 | 13.8241
SW | HA Reference | SW HA #1 | 33.675 | 1800 | 90 | 24.4 | 40.3 | 193.9 | 39.9 | 90 | 95.3 | 95.9 | 98.7 | 112.1 | 32.7 | 22.4 | 587.6 | 366.4 | 99.8 | 5.3 | 103.2 | 0.7284 |  |  |  | 90 | 84 | 1.504 | 0.7284 | 0.000806 | 13.7247 | 13.6615
SW | HA Reference | SW HA #1 | 33.6833 | 1801 | 90 | 24.5 | 40.3 | 194 | 40 | 90 | 95.3 | 95.9 | 98.7 | 112.73 | 28 | 22.4 | 595.5 | 366.3 | 99.7 | 5.3 | 103.1 | 0.72779 |  |  |  | 90 | 83.9 | 1.492 | 0.7278 | 0.000805 | 13.8185 | 13.7568
SW | HA Reference | SW HA #1 | 33.6917 | 1800 | 90 | 24.6 | 40.3 | 194 | 40 | 90.1 | 95.3 | 95.9 | 98.6 | 112.98 | 27.6 | 22.3 | 592.8 | 367.1 | 99.7 | 5.3 | 103.1 | 0.7284 |  |  |  | 90 | 84 | 1.507 | 0.7284 | 0.000806 | 13.7247 | 13.6615
SW | HA Reference | SW HA #1 | 33.7 | 1800 | 90 | 24.8 | 40.3 | 194.1 | 39.9 | 90.1 | 95.3 | 95.9 | 98.7 | 113.53 | 33 | 22.3 | 592 | 366.7 | 99.7 | 5.3 | 103.1 | 0.72773 |  |  |  | 90 | 83.9 | 1.5 | 0.7277 | 0.000805 | 13.8342 | 13.7662
SW | HA Reference | SW HA #1 | 33.7083 | 1800 | 90 | 24.9 | 40.4 | 194 | 39.9 | 90.1 | 95.3 | 95.9 | 98.8 | 113.98 | 33.3 | 22.3 | 592.2 | 366.4 | 99.6 | 5.3 | 103.2 | 0.72803 |  |  |  | 90.1 | 83.9 | 1.499 | 0.7281 | 0.000805 | 13.7716 | 13.7099
SW | HA Reference | SW HA #1 | 33.7167 | 1800 | 90 | 25 | 40.3 | 193.9 | 39.9 | 90 | 95.3 | 95.9 | 98.7 | 113.26 | 34.6 | 22.3 | 587.9 | 366.6 | 99.6 | 5.3 | 103.1 | 0.72785 |  |  |  | 90 | 83.9 | 1.498 | 0.7278 | 0.000805 | 13.8185 | 13.7474
SW | HA Reference | SW HA #1 | 33.725 | 1801 | 90 | 25.1 | 40.3 | 194 | 40.1 | 90 | 95.4 | 95.9 | 98.7 | 111.93 | 30.8 | 22.2 | 574.1 | 366.6 | 99.6 | 5.3 | 103.1 | 0.72748 |  |  |  | 90.1 | 84 | 1.5 | 0.7276 | 0.000805 | 13.8498 | 13.796
SW | HA Reference | SW HA #1 | 33.7333 | 1800 | 90 | 25.1 | 40.3 | 193.9 | 40 | 90 | 95.4 | 95.9 | 98.7 | 115.21 | 34.7 | 22.2 | 593.4 | 366.5 | 99.6 | 5.3 | 103 | 0.72858 |  |  |  | 90 | 84 | 1.496 | 0.7286 | 0.000806 | 13.6934 | 13.6334
SW | HA Reference | SW HA #1 | 33.7417 | 1800 | 90 | 25.2 | 40.3 | 194 | 40.1 | 90 | 95.3 | 95.9 | 98.7 | 112.98 | 38.9 | 22.2 | 566.6 | 366.9 | 99.8 | 5.3 | 103 | 0.72803 |  |  |  | 90 | 83.8 | 1.502 | 0.7281 | 0.000804 | 13.7716 | 13.7193
SW | HA Reference | SW HA #1 | 33.75 | 1800 | 90 | 25.2 | 40.3 | 193.9 | 39.9 | 90 | 95.3 | 95.9 | 98.6 | 115.82 | 37 | 22.1 | 596.5 | 366.5 | 99.7 | 5.3 | 103 | 0.72828 |  |  |  | 90.1 | 83.9 | 1.506 | 0.7283 | 0.000805 | 13.7403 | 13.6708
SW | HA Reference | SW HA #1 | 33.7583 | 1800 | 90 | 25.2 | 40.3 | 193.9 | 40.1 | 90 | 95.4 | 95.9 | 98.7 | 112.2 | 38.6 | 22.1 | 575.6 | 366.8 | 99.6 | 5.3 | 103.1 | 0.72834 |  |  |  | 90 | 84.1 | 1.5 | 0.7284 | 0.000806 | 13.7247 | 13.6708
SW | HA Reference | SW HA #1 | 33.7667 | 1800 | 90 | 25.1 | 40.3 | 193.9 | 40 | 90.1 | 95.3 | 95.9 | 98.7 | 112.76 | 39.9 | 22.1 | 592.1 | 366.5 | 99.7 | 5.3 | 103.1 | 0.7284 |  |  |  | 90 | 83.8 | 1.503 | 0.7284 | 0.000804 | 13.7246 | 13.6614
SW | HA Reference | SW HA #1 | 33.775 | 1800 | 90.1 | 25 | 40.3 | 193.9 | 40 | 90.1 | 95.3 | 95.9 | 98.7 | 111.15 | 38.3 | 22.1 | 581.3 | 366.5 | 99.7 | 5.3 | 103.1 | 0.72748 |  |  |  | 90.1 | 84 | 1.488 | 0.7275 | 0.000806 | 13.8655 | 13.796
SW | HA Reference | SW HA #1 | 33.7833 | 1799 | 90 | 24.9 | 40.3 | 194 | 40.1 | 90.1 | 95.3 | 95.9 | 98.7 | 113.12 | 38.5 | 22.2 | 593.4 | 366.6 | 99.6 | 5.3 | 103.1 | 0.72889 |  |  |  | 90 | 83.9 | 1.494 | 0.7289 | 0.000805 | 13.6466 | 13.585
SW | HA Reference | SW HA #1 | 33.7917 | 1800 | 90 | 24.9 | 40.3 | 194 | 40 | 90.1 | 95.3 | 95.9 | 98.7 | 115.43 | 39.3 | 22.2 | 593.2 | 366.5 | 99.5 | 5.3 | 103.1 | 0.72803 |  |  |  | 90.1 | 83.9 | 1.494 | 0.7281 | 0.000805 | 13.7716 | 13.7099
SW | HA Reference | SW HA #1 | 33.8 | 1800 | 90 | 24.9 | 40.3 | 194 | 40 | 90.1 | 95.4 | 95.9 | 98.7 | 114.02 | 39 | 22.2 | 593.2 | 366.1 | 99.5 | 5.3 | 103 | 0.72779 |  |  |  | 90 | 83.8 | 1.5 | 0.7278 | 0.000804 | 13.8185 | 13.7568
SW | HA Reference | SW HA #1 | 33.8083 | 1800 | 90 | 24.9 | 40.3 | 194 | 40 | 90.1 | 95.4 | 95.9 | 98.7 | 113.95 | 39.7 | 22.2 | 592.8 | 366.4 | 99.7 | 5.3 | 103.1 | 0.72797 |  |  |  | 90 | 83.9 | 1.502 | 0.728 | 0.000805 | 13.7872 | 13.7287
SW | HA Reference | SW HA #1 | 33.8167 | 1800 | 90 | 24.9 | 40.3 | 193.9 | 40.2 | 90.1 | 95.4 | 96.3 | 98.7 | 110.92 | 39.2 | 22.8 | 573.2 | 366.6 | 99.6 | 5.3 | 103.1 | 0.72773 |  |  |  | 90 | 84 | 1.498 | 0.7277 | 0.000806 | 13.8342 | 13.7662
SW | HA Reference | SW HA #1 | 33.825 | 1799 | 90 | 24.9 | 40.3 | 193.9 | 40 | 90.1 | 95.3 | 96.3 | 98.7 | 113.09 | 37.7 | 22.8 | 588.4 | 366.3 | 99.6 | 5.3 | 103.2 | 0.72773 |  |  |  | 89.9 | 83.9 | 1.498 | 0.7277 | 0.000805 | 13.8342 | 13.7756
SW | HA Reference | SW HA #1 | 33.8333 | 1800 | 90 | 24.9 | 40.3 | 193.8 | 40 | 90.1 | 95.3 | 96.3 | 98.7 | 113.79 | 38.7 | 22.8 | 594.4 | 366.8 | 99.5 | 5.3 | 103.1 | 0.72797 |  |  |  | 90 | 84.1 | 1.506 | 0.728 | 0.000807 | 13.7873 | 13.7287
SW | HA Reference | SW HA #1 | 33.8417 | 1800 | 90 | 24.9 | 40.3 | 193.8 | 40.2 | 90.1 | 95.3 | 96.2 | 98.7 | 113.68 | 37.4 | 22.7 | 581.9 | 366.6 | 99.6 | 5.3 | 103.1 | 0.72791 |  |  |  | 90 | 84.2 | 1.502 | 0.728 | 0.000808 | 13.7873 | 13.7381
SW | HA Reference | SW HA #1 | 33.85 | 1800 | 90 | 25 | 40.3 | 193.8 | 40 | 90.1 | 95.3 | 96.2 | 98.7 | 114.23 | 34.2 | 22.6 | 593.6 | 366.7 | 99.5 | 5.3 | 103.2 | 0.72828 |  |  |  | 90.1 | 84.1 | 1.504 | 0.7283 | 0.000806 | 13.7403 | 13.6708
SW | HA Reference | SW HA #1 | 33.8583 | 1800 | 90 | 25.1 | 40.4 | 193.9 | 39.9 | 90.1 | 95.3 | 96.2 | 98.7 | 111.91 | 34.5 | 22.5 | 582.2 | 366.8 | 99.6 | 5.3 | 103.1 | 0.72779 |  |  |  | 90.1 | 84.2 | 1.505 | 0.7279 | 0.000807 | 13.8029 | 13.7475
SW | HA Reference | SW HA #1 | 33.8667 | 1800 | 90 | 25.1 | 40.4 | 193.9 | 39.9 | 90.1 | 95.4 | 96.2 | 98.7 | 114.26 | 34.1 | 22.6 | 593.4 | 366.3 | 99.7 | 5.3 | 103 | 0.72748 |  |  |  | 90 | 84 | 1.497 | 0.7275 | 0.000806 | 13.8655 | 13.8054
SW | HA Reference | SW HA #1 | 33.875 | 1800 | 90 | 25.2 | 40.3 | 193.9 | 40.1 | 90 | 95.3 | 96.1 | 98.7 | 112.53 | 34.9 | 22.5 | 578.1 | 366.7 | 99.6 | 5.3 | 103 | 0.72846 |  |  |  | 90.1 | 84.1 | 1.504 | 0.7285 | 0.000806 | 13.7091 | 13.6427
SW | HA Reference | SW HA #1 | 33.8833 | 1800 | 90 | 25.2 | 40.3 | 193.9 | 40 | 90 | 95.3 | 96.1 | 98.7 | 112.32 | 33.3 | 22.5 | 593.5 | 366.6 | 99.5 | 5.3 | 103 | 0.72822 |  |  |  | 90 | 84 | 1.501 | 0.7282 | 0.000806 | 13.756 | 13.6896
SW | HA Reference | SW HA #1 | 33.8917 | 1800 | 90 | 25.2 | 40.3 | 193.9 | 39.9 | 90 | 95.3 | 96.1 | 98.7 | 112.14 | 36.4 | 22.5 | 589.4 | 366.4 | 99.5 | 5.3 | 103 | 0.72822 |  |  |  | 90 | 84 | 1.494 | 0.7282 | 0.000806 | 13.756 | 13.6896
SW | HA Reference | SW HA #1 | 33.9 | 1800 | 90 | 25.2 | 40.2 | 193.9 | 40 | 90 | 95.3 | 96.1 | 98.6 | 113.72 | 36.1 | 22.5 | 593.8 | 366.3 | 99.5 | 5.3 | 102.9 | 0.72871 |  |  |  | 90 | 83.9 | 1.501 | 0.7287 | 0.000805 | 13.6778 | 13.613
SW | HA Reference | SW HA #1 | 33.9083 | 1800 | 90 | 25.1 | 40.2 | 194 | 40 | 90 | 95.3 | 96.1 | 98.7 | 114.93 | 36.3 | 22.4 | 593.8 | 366 | 99.5 | 5.3 | 102.9 | 0.72809 |  |  |  | 90 | 84 | 1.5 | 0.7281 | 0.000806 | 13.7716 | 13.7099
SW | HA Reference | SW HA #1 | 33.9167 | 1800 | 90 | 25.1 | 40.2 | 194 | 40.1 | 90 | 95.2 | 96.1 | 98.7 | 112.85 | 38.3 | 22.5 | 574 | 366.7 | 99.5 | 5.3 | 102.9 | 0.72828 |  |  |  | 90 | 84.1 | 1.497 | 0.7283 | 0.000807 | 13.7403 | 13.6802
SW | HA Reference | SW HA #1 | 33.925 | 1800 | 90 | 25.1 | 40.2 | 194 | 40 | 90 | 95.2 | 96.1 | 98.7 | 114.69 | 39.4 | 22.4 | 594.9 | 366.5 | 99.6 | 5.3 | 103 | 0.72828 |  |  |  | 90 | 84.1 | 1.497 | 0.7283 | 0.000807 | 13.7403 | 13.6802
SW | HA Reference | SW HA #1 | 33.9333 | 1800 | 90 | 25 | 40.3 | 193.9 | 40 | 90 | 95.3 | 96.1 | 98.7 | 111.17 | 40.4 | 22.4 | 580.2 | 366.4 | 99.7 | 5.3 | 103 | 0.7276 |  |  |  | 90 | 84 | 1.5 | 0.7276 | 0.000806 | 13.8499 | 13.7866
SW | HA Reference | SW HA #1 | 33.9417 | 1800 | 90 | 25 | 40.3 | 193.9 | 39.9 | 90 | 95.3 | 96.1 | 98.7 | 113.55 | 39.4 | 22.4 | 593.2 | 366 | 99.7 | 5.3 | 102.9 | 0.72797 |  |  |  | 90 | 84.1 | 1.493 | 0.728 | 0.000806 | 13.7872 | 13.7287
SW | HA Reference | SW HA #1 | 33.95 | 1800 | 90 | 25 | 40.3 | 193.9 | 40 | 90 | 95.3 | 96.1 | 98.7 | 112.51 | 37.7 | 22.4 | 587.8 | 366.1 | 99.6 | 5.3 | 102.9 | 0.72834 |  |  |  | 90 | 83.9 | 1.501 | 0.7284 | 0.000805 | 13.7247 | 13.6708
SW | HA Reference | SW HA #1 | 33.9583 | 1801 | 90 | 24.9 | 40.3 | 193.8 | 40 | 90 | 95.3 | 96.1 | 98.7 | 114.71 | 38.5 | 22.5 | 592.8 | 366.3 | 99.5 | 5.3 | 103 | 0.72828 |  |  |  | 90 | 84 | 1.501 | 0.7283 | 0.000806 | 13.7403 | 13.6802
SW | HA Reference | SW HA #1 | 33.9667 | 1800 | 90 | 24.9 | 40.3 | 193.8 | 40 | 90 | 95.3 | 96.1 | 98.6 | 112.18 | 39 | 22.4 | 578.7 | 366.5 | 99.5 | 5.3 | 102.8 | 0.72815 |  |  |  | 90 | 84 | 1.506 | 0.7282 | 0.000805 | 13.7559 | 13.7005
SW | HA Reference | SW HA #1 | 33.975 | 1800 | 90 | 24.9 | 40.3 | 193.7 | 40 | 90 | 95.4 | 96 | 98.7 | 112.67 | 38.2 | 22.4 | 593 | 366.7 | 99.7 | 5.3 | 102.9 | 0.72828 |  |  |  | 90 | 84.1 | 1.501 | 0.7283 | 0.000807 | 13.7403 | 13.6802
SW | HA Reference | SW HA #1 | 33.9833 | 1800 | 90 | 24.9 | 40.3 | 193.7 | 40 | 90.1 | 95.3 | 96 | 98.7 | 112.36 | 40.2 | 22.4 | 589.2 | 366.2 | 99.5 | 5.3 | 102.9 | 0.72858 |  |  |  | 90 | 84 | 1.507 | 0.7286 | 0.000806 | 13.6934 | 13.6334
SW | HA Reference | SW HA #1 | 33.9917 | 1800 | 90 | 24.8 | 40.3 | 193.7 | 40 | 90.1 | 95.3 | 96 | 98.7 | 113.97 | 38.7 | 22.4 | 591.8 | 366.7 | 99.7 | 5.3 | 103 | 0.72877 |  |  |  | 90 | 83.9 | 1.505 | 0.7288 | 0.000805 | 13.6622 | 13.6037
SW | HA Reference | SW HA #1 | 34 | 1800 | 90 | 24.8 | 40.3 | 193.6 | 40 | 90.1 | 95.3 | 96 | 98.7 | 115.36 | 39.8 | 22.3 | 595.5 | 366.4 | 99.5 | 5.3 | 103 | 0.72919 |  |  |  | 90 | 84.1 | 1.5 | 0.7292 | 0.000807 | 13.5998 | 13.5382
SW | HA Reference | SW HA #1 | 34.0083 | 1800 | 90.1 | 24.8 | 40.3 | 193.5 | 40 | 90.1 | 95.4 | 96 | 98.7 | 113.43 | 38.2 | 22.4 | 593.2 | 366.5 | 99.6 | 5.3 | 103.1 | 0.7284 |  |  |  | 90 | 84.1 | 1.505 | 0.7284 | 0.000806 | 13.7247 | 13.6615
SW | HA Reference | SW HA #1 | 34.0167 | 1800 | 90.1 | 24.8 | 40.3 | 193.6 | 40 | 90.1 | 95.3 | 96 | 98.7 | 110.45 | 37.1 | 22.4 | 593 | 366.5 | 99.7 | 5.3 | 103 | 0.72889 |  |  |  | 90 | 84.1 | 1.506 | 0.7289 | 0.000806 | 13.6466 | 13.585
SW | HA Reference | SW HA #1 | 34.025 | 1800 | 90 | 24.9 | 40.3 | 193.7 | 40.2 | 90.1 | 95.4 | 96 | 98.7 | 110.89 | 37.6 | 22.4 | 567.7 | 366 | 99.4 | 5.3 | 103 | 0.72803 |  |  |  | 90 | 83.9 | 1.501 | 0.7281 | 0.000805 | 13.7716 | 13.7193
SW | HA Reference | SW HA #1 | 34.0333 | 1800 | 90 | 25.1 | 40.3 | 193.7 | 40 | 90.1 | 95.4 | 96 | 98.7 | 114.66 | 38.7 | 22.3 | 594.2 | 366.5 | 99.7 | 5.3 | 103 | 0.72828 |  |  |  | 90 | 84 | 1.504 | 0.7283 | 0.000806 | 13.7403 | 13.6802
SW | HA Reference | SW HA #1 | 34.0417 | 1800 | 90 | 25.3 | 40.2 | 193.8 | 39.8 | 90 | 95.3 | 96 | 98.7 | 114.79 | 38.5 | 22.3 | 591.3 | 366.1 | 99.6 | 5.3 | 102.9 | 0.72809 |  |  |  | 90 | 83.9 | 1.499 | 0.7281 | 0.000805 | 13.7716 | 13.7099
SW | HA Reference | SW HA #1 | 34.05 | 1800 | 90 | 25.2 | 40.1 | 193.9 | 39.9 | 90 | 95.4 | 96 | 98.7 | 114.87 | 38.2 | 22.3 | 594 | 366.2 | 99.7 | 5.3 | 102.9 | 0.7284 |  |  |  | 90 | 84 | 1.504 | 0.7284 | 0.000806 | 13.7247 | 13.6615
SW | HA Reference | SW HA #1 | 34.0583 | 1800 | 90 | 25.1 | 39.9 | 193.9 | 40 | 90 | 95.3 | 96 | 98.7 | 114.18 | 39.6 | 22.3 | 592.3 | 366.4 | 99.7 | 5.3 | 103 | 0.7284 |  |  |  | 90 | 84 | 1.502 | 0.7284 | 0.000806 | 13.7247 | 13.6615
SW | HA Reference | SW HA #1 | 34.0667 | 1800 | 89.9 | 25.1 | 39.7 | 193.7 | 40 | 90 | 95.3 | 96 | 98.8 | 112.26 | 38.2 | 22.4 | 593.3 | 366.1 | 99.5 | 5.3 | 103.1 | 0.72809 |  |  |  | 90 | 84 | 1.503 | 0.7281 | 0.000806 | 13.7716 | 13.7099
SW | HA Reference | SW HA #1 | 34.075 | 1800 | 90 | 25 | 39.6 | 193.7 | 40 | 90 | 95.3 | 96 | 98.7 | 112.98 | 37.9 | 22.3 | 593.4 | 366.9 | 99.6 | 5.3 | 103.1 | 0.72895 |  |  |  | 90 | 84 | 1.504 | 0.729 | 0.000806 | 13.631 | 13.5756
SW | HA Reference | SW HA #1 | 34.0833 | 1800 | 90 | 25 | 39.6 | 193.7 | 40.1 | 90.1 | 95.3 | 96 | 98.7 | 111.67 | 37.1 | 22.3 | 563.9 | 366.2 | 99.6 | 5.3 | 103 | 0.72822 |  |  |  | 90 | 84 | 1.509 | 0.7283 | 0.000806 | 13.7403 | 13.6896
SW | HA Reference | SW HA #1 | 34.0917 | 1800 | 90 | 24.9 | 39.5 | 193.7 | 40.1 | 90.1 | 95.3 | 96 | 98.7 | 114 | 37.4 | 22.3 | 589.2 | 366.3 | 99.7 | 5.3 | 103 | 0.72773 |  |  |  | 90 | 84.1 | 1.5 | 0.7278 | 0.000807 | 13.8186 | 13.7662
SW | HA Reference | SW HA #1 | 34.1 | 1800 | 90 | 24.9 | 39.5 | 193.6 | 39.9 | 90.1 | 95.3 | 96 | 98.7 | 114.97 | 37.8 | 22.3 | 594.4 | 366.4 | 99.7 | 5.3 | 103 | 0.72834 |  |  |  | 90 | 83.9 | 1.501 | 0.7284 | 0.000805 | 13.7247 | 13.6708
SW | HA Reference | SW HA #1 | 34.1083 | 1800 | 90 | 24.9 | 39.5 | 193.6 | 40 | 90.1 | 95.3 | 96 | 98.6 | 112.49 | 38.1 | 22.3 | 580.1 | 366.3 | 99.7 | 5.3 | 103 | 0.7276 |  |  |  | 90.1 | 84 | 1.503 | 0.7277 | 0.000806 | 13.8342 | 13.7772
SW | HA Reference | SW HA #1 | 34.1167 | 1800 | 89.9 | 24.9 | 39.5 | 193.6 | 39.9 | 90.1 | 95.4 | 96 | 98.6 | 112.34 | 37.3 | 22.3 | 592 | 366.8 | 99.5 | 5.3 | 103 | 0.72864 |  |  |  | 90 | 84 | 1.502 | 0.7287 | 0.000806 | 13.6778 | 13.624
SW | HA Reference | SW HA #1 | 34.125 | 1800 | 90 | 24.8 | 39.4 | 193.6 | 40.1 | 90 | 95.4 | 96 | 98.7 | 111.73 | 38.9 | 22.3 | 582.5 | 366.5 | 99.5 | 5.3 | 102.9 | 0.7276 |  |  |  | 89.9 | 83.9 | 1.496 | 0.7275 | 0.000806 | 13.8655 | 13.796
SW | HA Reference | SW HA #1 | 34.1333 | 1800 | 90 | 24.8 | 39.4 | 193.6 | 39.9 | 90 | 95.3 | 96 | 98.7 | 111.75 | 38.8 | 22.3 | 580.4 | 366.5 | 99.7 | 5.3 | 103 | 0.72877 |  |  |  | 90 | 84.1 | 1.503 | 0.7288 | 0.000807 | 13.6622 | 13.6037
SW | HA Reference | SW HA #1 | 34.1417 | 1801 | 90 | 24.9 | 39.4 | 193.6 | 40.3 | 89.9 | 95.3 | 96 | 98.6 | 111.26 | 39 | 22.3 | 581.2 | 366.7 | 99.5 | 5.3 | 102.9 | 0.7284 |  |  |  | 89.9 | 84 | 1.503 | 0.7283 | 0.000806 | 13.7403 | 13.6708
SW | HA Reference | SW HA #1 | 34.15 | 1800 | 90 | 25 | 39.4 | 193.6 | 40 | 89.9 | 95.2 | 96 | 98.7 | 112.31 | 36 | 22.3 | 593.6 | 366.5 | 99.7 | 5.3 | 103 | 0.72846 |  |  |  | 90 | 84 | 1.5 | 0.7284 | 0.000806 | 13.7247 | 13.6521
SW | HA Reference | SW HA #1 | 34.1583 | 1800 | 90 | 25 | 39.3 | 193.5 | 39.9 | 89.9 | 95.3 | 96 | 98.7 | 115.1 | 36.1 | 22.3 | 595.1 | 366.4 | 99.7 | 5.3 | 103.1 | 0.7276 |  |  |  | 89.9 | 83.9 | 1.492 | 0.7275 | 0.000805 | 13.8655 | 13.796
SW | HA Reference | SW HA #1 | 34.1667 | 1800 | 90 | 25.1 | 39.3 | 193.6 | 40 | 89.9 | 95.3 | 96 | 98.7 | 114.99 | 36.7 | 22.2 | 592.1 | 366.7 | 99.5 | 5.3 | 103 | 0.72828 |  |  |  | 90 | 84 | 1.502 | 0.7283 | 0.000806 | 13.7403 | 13.6802
SW | HA Reference | SW HA #1 | 34.175 | 1800 | 90 | 25.1 | 39.4 | 193.5 | 40 | 89.9 | 95.2 | 96 | 98.7 | 113.88 | 36.7 | 22.3 | 594.6 | 367 | 99.6 | 5.3 | 103 | 0.72822 |  |  |  | 89.9 | 84.1 | 1.499 | 0.7281 | 0.000808 | 13.7716 | 13.699
SW | HA Reference | SW HA #1 | 34.1833 | 1800 | 90 | 25.2 | 39.4 | 193.5 | 40.1 | 89.9 | 95.2 | 96 | 98.6 | 112.17 | 37.6 | 22.3 | 587.4 | 366.5 | 99.6 | 5.3 | 102.9 | 0.72797 |  |  |  | 89.9 | 84 | 1.501 | 0.7279 | 0.000806 | 13.8029 | 13.7381
SW | HA Reference | SW HA #1 | 34.1917 | 1800 | 90 | 25.2 | 39.4 | 193.4 | 40 | 89.9 | 95.2 | 96 | 98.7 | 115.23 | 36.6 | 22.2 | 593.3 | 366.9 | 99.5 | 5.3 | 103 | 0.72815 |  |  |  | 89.9 | 84.1 | 1.507 | 0.7281 | 0.000807 | 13.7716 | 13.7099
SW | HA Reference | SW HA #1 | 34.2 | 1800 | 90 | 25.3 | 39.3 | 193.4 | 40 | 89.9 | 95.2 | 96 | 98.7 | 113.42 | 36.6 | 22.2 | 593.2 | 366.3 | 99.7 | 5.3 | 103 | 0.72822 |  |  |  | 89.9 | 84.1 | 1.498 | 0.7281 | 0.000807 | 13.7716 | 13.699
SW | HA Reference | SW HA #1 | 34.2083 | 1800 | 90 | 25.2 | 39.3 | 193.3 | 40 | 89.9 | 95.2 | 96 | 98.7 | 112.07 | 36.3 | 22.2 | 594 | 366.8 | 99.5 | 5.3 | 103 | 0.72871 |  |  |  | 89.9 | 84.1 | 1.501 | 0.7286 | 0.000807 | 13.6935 | 13.6224
SW | HA Reference | SW HA #1 | 34.2167 | 1800 | 90 | 25.1 | 39.4 | 193.3 | 40.2 | 89.9 | 95.2 | 96 | 98.7 | 110.42 | 38.4 | 22.3 | 580.9 | 366.5 | 99.5 | 5.3 | 103 | 0.72779 |  |  |  | 89.9 | 83.9 | 1.495 | 0.7276 | 0.000806 | 13.8499 | 13.7662
SW | HA Reference | SW HA #1 | 34.225 | 1800 | 90 | 25 | 39.4 | 193.3 | 40.1 | 89.9 | 95.2 | 96 | 98.7 | 114.16 | 36.9 | 22.4 | 594.4 | 366.3 | 99.7 | 5.3 | 103 | 0.72852 |  |  |  | 90 | 83.9 | 1.498 | 0.7285 | 0.000805 | 13.709 | 13.6427
SW | HA Reference | SW HA #1 | 34.2333 | 1800 | 90 | 25 | 39.4 | 193.3 | 40.1 | 89.9 | 95.2 | 96 | 98.6 | 112.74 | 35.2 | 22.4 | 577.2 | 367.1 | 99.6 | 5.3 | 103 | 0.72809 |  |  |  | 90 | 84.1 | 1.505 | 0.7281 | 0.000807 | 13.7716 | 13.7099
SW | HA Reference | SW HA #1 | 34.2417 | 1800 | 90 | 24.9 | 39.4 | 193.4 | 40 | 90 | 95.2 | 96 | 98.7 | 114.31 | 37.3 | 22.4 | 592 | 367 | 99.7 | 5.3 | 103 | 0.72809 |  |  |  | 90 | 84.1 | 1.503 | 0.7281 | 0.000807 | 13.7716 | 13.7099
SW | HA Reference | SW HA #1 | 34.25 | 1800 | 90 | 24.9 | 39.5 | 193.4 | 39.9 | 89.9 | 95.2 | 96 | 98.7 | 113.45 | 35.5 | 22.3 | 592.9 | 366.4 | 99.5 | 5.3 | 103 | 0.72803 |  |  |  | 90 | 84.1 | 1.502 | 0.7281 | 0.000806 | 13.7716 | 13.7193
SW | HA Reference | SW HA #1 | 34.2583 | 1800 | 90 | 24.9 | 39.5 | 193.4 | 39.9 | 90 | 95.3 | 96 | 98.7 | 113.95 | 36.7 | 22.3 | 591.5 | 366.4 | 99.7 | 5.3 | 103 | 0.72828 |  |  |  | 90 | 84.2 | 1.492 | 0.7282 | 0.000807 | 13.756 | 13.6802
SW | HA Reference | SW HA #1 | 34.2667 | 1800 | 90 | 24.8 | 39.5 | 193.4 | 39.9 | 89.9 | 95.2 | 96 | 98.7 | 113.28 | 37.3 | 22.4 | 595.7 | 366.6 | 99.7 | 5.3 | 103 | 0.72877 |  |  |  | 90 | 84.1 | 1.495 | 0.7288 | 0.000807 | 13.6622 | 13.6037
SW | HA Reference | SW HA #1 | 34.275 | 1800 | 90 | 24.8 | 39.5 | 193.4 | 39.9 | 89.9 | 95.2 | 96 | 98.7 | 113.61 | 34.6 | 22.4 | 594.6 | 366.6 | 99.7 | 5.3 | 103 | 0.72852 |  |  |  | 90 | 84 | 1.496 | 0.7285 | 0.000806 | 13.7091 | 13.6427
SW | HA Reference | SW HA #1 | 34.2833 | 1800 | 90 | 24.8 | 39.4 | 193.4 | 40 | 89.9 | 95.2 | 96 | 98.6 | 114.11 | 36.4 | 22.4 | 593.3 | 366.8 | 99.6 | 5.3 | 103 | 0.72864 |  |  |  | 89.9 | 84.1 | 1.495 | 0.7286 | 0.000807 | 13.6935 | 13.6334
SW | HA Reference | SW HA #1 | 34.2917 | 1800 | 90 | 24.8 | 39.4 | 193.4 | 39.9 | 89.9 | 95.2 | 96 | 98.7 | 113.71 | 35.6 | 22.3 | 583.9 | 366.2 | 99.8 | 5.3 | 103 | 0.72779 |  |  |  | 90 | 84.2 | 1.489 | 0.7278 | 0.000808 | 13.8186 | 13.7569
SW | HA Reference | SW HA #1 | 34.3 | 1800 | 90 | 24.9 | 39.4 | 193.3 | 40 | 89.9 | 95.2 | 95.9 | 98.8 | 114.09 | 35 | 22.3 | 593.6 | 367.2 | 99.8 | 5.3 | 103.2 | 0.72828 |  |  |  | 89.9 | 84.1 | 1.506 | 0.7282 | 0.000807 | 13.756 | 13.6896
SW | HA Reference | SW HA #1 | 34.3083 | 1800 | 90 | 25 | 39.4 | 193.3 | 40.2 | 89.9 | 95.2 | 95.9 | 98.7 | 111.99 | 32.1 | 22.3 | 576.6 | 366.8 | 99.6 | 5.3 | 103.1 | 0.72803 |  |  |  | 90 | 84.2 | 1.498 | 0.728 | 0.000807 | 13.7873 | 13.7193
SW | HA Reference | SW HA #1 | 34.3167 | 1800 | 90 | 25.1 | 39.3 | 193.2 | 40 | 89.9 | 95.2 | 95.9 | 98.7 | 112.71 | 31.9 | 22.3 | 594.3 | 366.5 | 99.5 | 5.3 | 103 | 0.72791 |  |  |  | 89.9 | 83.9 | 1.501 | 0.7278 | 0.000805 | 13.8185 | 13.7474
SW | HA Reference | SW HA #1 | 34.325 | 1800 | 90 | 25.2 | 39.4 | 193.1 | 39.9 | 89.9 | 95.2 | 95.9 | 98.6 | 113.85 | 33.3 | 22.3 | 590.3 | 366.7 | 99.4 | 5.3 | 103 | 0.72815 |  |  |  | 89.9 | 83.9 | 1.495 | 0.7281 | 0.000805 | 13.7716 | 13.7099
SW | HA Reference | SW HA #1 | 34.3333 | 1800 | 90 | 25.2 | 39.4 | 193.2 | 40 | 89.9 | 95.2 | 96 | 98.7 | 112.64 | 34.6 | 22.3 | 593.1 | 366.3 | 99.5 | 5.3 | 103 | 0.72779 |  |  |  | 89.9 | 83.9 | 1.503 | 0.7277 | 0.000805 | 13.8342 | 13.7662
SW | HA Reference | SW HA #1 | 34.3417 | 1800 | 90 | 25.2 | 39.4 | 193.2 | 39.9 | 89.9 | 95.2 | 96 | 98.7 | 113.34 | 33.1 | 22.3 | 594.4 | 366.7 | 99.5 | 5.3 | 103.1 | 0.72797 |  |  |  | 89.9 | 84.1 | 1.502 | 0.7279 | 0.000806 | 13.8029 | 13.7381
SW | HA Reference | SW HA #1 | 34.35 | 1800 | 90 | 25.2 | 39.4 | 193.2 | 40.1 | 89.9 | 95.2 | 96 | 98.7 | 113.76 | 32.3 | 22.3 | 586.1 | 366.6 | 99.5 | 5.3 | 103 | 0.72834 |  |  |  | 90 | 84.1 | 1.503 | 0.7283 | 0.000807 | 13.7403 | 13.6709
SW | HA Reference | SW HA #1 | 34.3583 | 1800 | 90 | 25.1 | 39.4 | 193.3 | 39.9 | 89.9 | 95.2 | 96 | 98.7 | 116.42 | 33.9 | 22.4 | 596.2 | 366.7 | 99.6 | 5.3 | 103 | 0.72803 |  |  |  | 90 | 84 | 1.5 | 0.728 | 0.000806 | 13.7872 | 13.7193
SW | HA Reference | SW HA #1 | 34.3667 | 1800 | 90 | 25.1 | 39.4 | 193.4 | 40 | 89.9 | 95.2 | 96 | 98.7 | 114.01 | 32.8 | 22.4 | 586.1 | 366.4 | 99.4 | 5.3 | 103.1 | 0.72834 |  |  |  | 89.9 | 83.9 | 1.502 | 0.7283 | 0.000805 | 13.7403 | 13.6802
SW | HA Reference | SW HA #1 | 34.375 | 1800 | 90 | 25 | 39.4 | 193.4 | 40 | 89.9 | 95.2 | 96 | 98.7 | 114.66 | 31 | 22.3 | 593.8 | 366.9 | 99.7 | 5.3 | 103.1 | 0.72766 |  |  |  | 90 | 84.1 | 1.502 | 0.7277 | 0.000806 | 13.8342 | 13.7772
SW | HA Reference | SW HA #1 | 34.3833 | 1800 | 90 | 25 | 39.4 | 193.3 | 40 | 89.9 | 95.2 | 96 | 98.7 | 111.11 | 30.2 | 22.4 | 589.9 | 366.3 | 99.5 | 5.3 | 103.1 | 0.72742 |  |  |  | 90 | 84.1 | 1.491 | 0.7274 | 0.000807 | 13.8812 | 13.8148
SW | HA Reference | SW HA #1 | 34.3917 | 1800 | 90 | 25 | 39.4 | 193.3 | 40 | 89.9 | 95.2 | 96 | 98.7 | 113.47 | 26.2 | 22.4 | 594.9 | 366.7 | 99.7 | 5.3 | 103 | 0.72797 |  |  |  | 90 | 84 | 1.503 | 0.7279 | 0.000806 | 13.8029 | 13.7287
SW | HA Reference | SW HA #1 | 34.4 | 1800 | 90 | 24.9 | 39.4 | 193.2 | 40 | 89.9 | 95.3 | 96 | 98.7 | 112.5 | 24.4 | 22.3 | 584.3 | 366.5 | 99.7 | 5.3 | 103.1 | 0.72791 |  |  |  | 90 | 84 | 1.499 | 0.7279 | 0.000806 | 13.8029 | 13.7381
SW | HA Reference | SW HA #1 | 34.4083 | 1800 | 90 | 24.9 | 39.5 | 193.2 | 40 | 89.9 | 95.2 | 96 | 98.7 | 115.18 | 26.3 | 22.3 | 593.4 | 366.6 | 99.6 | 5.3 | 103.1 | 0.72785 |  |  |  | 90 | 84 | 1.497 | 0.7278 | 0.000806 | 13.8185 | 13.7474
SW | HA Reference | SW HA #1 | 34.4167 | 1800 | 90 | 24.9 | 39.5 | 193.2 | 40 | 89.9 | 95.2 | 96 | 98.7 | 112.77 | 26.5 | 22.3 | 593 | 366.5 | 99.5 | 5.3 | 103.1 | 0.72877 |  |  |  | 90 | 83.9 | 1.498 | 0.7288 | 0.000805 | 13.6622 | 13.6037
SW | HA Reference | SW HA #1 | 34.425 | 1800 | 90 | 24.9 | 39.5 | 193.2 | 40.1 | 89.9 | 95.2 | 95.9 | 98.6 | 110.76 | 29.1 | 22.3 | 578.8 | 366.9 | 99.6 | 5.3 | 103 | 0.72791 |  |  |  | 89.9 | 84 | 1.496 | 0.7279 | 0.000806 | 13.8029 | 13.7474
SW | HA Reference | SW HA #1 | 34.4333 | 1800 | 90 | 24.8 | 39.4 | 193.1 | 39.9 | 89.9 | 95.1 | 95.9 | 98.7 | 111.68 | 28.3 | 22.4 | 591.8 | 366.9 | 99.6 | 5.3 | 103.1 | 0.72828 |  |  |  | 90 | 84.1 | 1.506 | 0.7283 | 0.000807 | 13.7403 | 13.6802
SW | HA Reference | SW HA #1 | 34.4417 | 1800 | 90 | 24.8 | 39.4 | 193.1 | 40.1 | 89.9 | 95.2 | 95.9 | 98.7 | 115.69 | 32.7 | 22.3 | 593.8 | 366.8 | 99.6 | 5.3 | 103.1 | 0.72846 |  |  |  | 89.9 | 83.9 | 1.491 | 0.7284 | 0.000805 | 13.7247 | 13.6614
SW | HA Reference | SW HA #1 | 34.45 | 1800 | 90 | 24.8 | 39.4 | 193.1 | 40 | 89.9 | 95.2 | 95.9 | 98.7 | 114.81 | 31.9 | 22.3 | 593.9 | 366.4 | 99.5 | 5.3 | 103.1 | 0.72883 |  |  |  | 90 | 84 | 1.506 | 0.7288 | 0.000806 | 13.6622 | 13.5943
SW | HA Reference | SW HA #1 | 34.4583 | 1800 | 90 | 24.9 | 39.3 | 193.1 | 39.9 | 89.9 | 95.2 | 95.9 | 98.6 | 111.73 | 30.8 | 22.3 | 585.7 | 366.7 | 99.7 | 5.3 | 103.1 | 0.72773 |  |  |  | 90 | 84 | 1.496 | 0.7277 | 0.000806 | 13.8342 | 13.7662
SW | HA Reference | SW HA #1 | 34.4667 | 1800 | 90 | 25 | 39.3 | 193.1 | 40.2 | 89.9 | 95.2 | 95.9 | 98.7 | 110.91 | 33.4 | 22.3 | 586 | 366.8 | 99.6 | 5.3 | 103 | 0.72711 |  |  |  | 90 | 84.1 | 1.505 | 0.7271 | 0.000806 | 13.9282 | 13.8633
SW | HA Reference | SW HA #1 | 34.475 | 1800 | 90 | 25.1 | 39.4 | 193.1 | 40 | 89.9 | 95.2 | 95.9 | 98.7 | 114.04 | 32.3 | 22.3 | 593.9 | 366.6 | 99.6 | 5.3 | 103 | 0.72852 |  |  |  | 90 | 84 | 1.498 | 0.7285 | 0.000805 | 13.709 | 13.6427
SW | HA Reference | SW HA #1 | 34.4833 | 1800 | 90 | 25.2 | 39.4 | 193.2 | 40 | 89.9 | 95.2 | 95.9 | 98.7 | 113.37 | 36.7 | 22.3 | 594.8 | 366.5 | 99.4 | 5.3 | 103.1 | 0.7284 |  |  |  | 90 | 83.9 | 1.472 | 0.7284 | 0.000805 | 13.7247 | 13.6614
SW | HA Reference | SW HA #1 | 34.4917 | 1800 | 90 | 25.3 | 39.4 | 193.3 | 40 | 90 | 95.3 | 95.9 | 98.7 | 113.08 | 38.2 | 22.3 | 596.1 | 366.5 | 99.6 | 5.3 | 103.1 | 0.7284 |  |  |  | 90 | 84.1 | 1.5 | 0.7284 | 0.000807 | 13.7247 | 13.6615
SW | HA Reference | SW HA #1 | 34.5 | 1800 | 90 | 25.2 | 39.5 | 193.3 | 39.9 | 90 | 95.2 | 95.9 | 98.6 | 112.14 | 36.7 | 22.3 | 593.9 | 366.4 | 99.7 | 5.3 | 103.1 | 0.72791 |  |  |  | 90 | 83.9 | 1.494 | 0.7279 | 0.000805 | 13.8029 | 13.738
SW | HA Reference | SW HA #1 | 34.5083 | 1800 | 90 | 25.1 | 39.5 | 193.3 | 40 | 90 | 95.1 | 95.9 | 98.7 | 113.98 | 41.4 | 22.3 | 593.9 | 366.7 | 99.5 | 5.3 | 103 | 0.72834 |  |  |  | 90.1 | 83.9 | 1.506 | 0.7284 | 0.000805 | 13.7247 | 13.6614
SW | HA Reference | SW HA #1 | 34.5167 | 1800 | 90 | 25.1 | 39.5 | 193.3 | 40.1 | 90 | 95.2 | 95.9 | 98.7 | 112.19 | 38.8 | 22.3 | 565.4 | 366.4 | 99.5 | 5.3 | 103 | 0.72766 |  |  |  | 90 | 83.9 | 1.505 | 0.7277 | 0.000805 | 13.8342 | 13.7772
SW | HA Reference | SW HA #1 | 34.525 | 1800 | 90 | 25 | 39.5 | 193.4 | 39.9 | 90 | 95.3 | 95.9 | 98.7 | 114.05 | 40.7 | 22.3 | 593.9 | 366.4 | 99.6 | 5.3 | 103 | 0.72803 |  |  |  | 90 | 84 | 1.496 | 0.7281 | 0.000806 | 13.7716 | 13.7193
SW | HA Reference | SW HA #1 | 34.5333 | 1800 | 90 | 25 | 39.5 | 193.4 | 39.9 | 90 | 95.3 | 95.9 | 98.7 | 115.85 | 39.5 | 22.3 | 591.7 | 366.7 | 99.5 | 5.3 | 103.1 | 0.72828 |  |  |  | 90.1 | 84.1 | 1.504 | 0.7284 | 0.000806 | 13.7247 | 13.6708
SW | HA Reference | SW HA #1 | 34.5417 | 1800 | 90 | 25 | 39.5 | 193.4 | 40 | 90 | 95.3 | 95.9 | 98.7 | 113.66 | 44.1 | 22.3 | 592.7 | 366.7 | 99.6 | 5.4 | 103.1 | 0.72785 |  |  |  | 90 | 84 | 1.506 | 0.7279 | 0.000806 | 13.8029 | 13.7474
SW | HA Reference | SW HA #1 | 34.55 | 1800 | 90 | 25 | 39.5 | 193.3 | 40 | 90 | 95.3 | 95.9 | 98.7 | 113.63 | 38.3 | 22.3 | 593.2 | 366.9 | 99.5 | 5.4 | 103.1 | 0.72803 |  |  |  | 90.1 | 84.1 | 1.498 | 0.7281 | 0.000806 | 13.7716 | 13.7099
SW | HA Reference | SW HA #1 | 34.5583 | 1800 | 90 | 24.9 | 39.4 | 193.3 | 40 | 90 | 95.3 | 95.9 | 98.7 | 112.93 | 35.4 | 22.3 | 574 | 366.3 | 99.6 | 5.3 | 103.1 | 0.72791 |  |  |  | 90.1 | 84.1 | 1.501 | 0.728 | 0.000806 | 13.7872 | 13.7287
SW | HA Reference | SW HA #1 | 34.5667 | 1800 | 90 | 24.9 | 39.4 | 193.3 | 40 | 90 | 95.3 | 95.9 | 98.7 | 115.53 | 32.4 | 22.4 | 593.1 | 366.1 | 99.7 | 5.3 | 103.1 | 0.72773 |  |  |  | 90 | 83.9 | 1.49 | 0.7277 | 0.000805 | 13.8342 | 13.7662
SW | HA Reference | SW HA #1 | 34.575 | 1800 | 90 | 24.9 | 39.5 | 193.4 | 40 | 90 | 95.3 | 95.9 | 98.7 | 112.23 | 31.6 | 22.4 | 572.2 | 366.5 | 99.6 | 5.3 | 103.2 | 0.72852 |  |  |  | 90 | 83.9 | 1.502 | 0.7286 | 0.000805 | 13.6934 | 13.6427
SW | HA Reference | SW HA #1 | 34.5833 | 1800 | 90 | 24.9 | 39.5 | 193.4 | 39.9 | 90 | 95.3 | 95.9 | 98.6 | 113.71 | 30.5 | 22.4 | 593.3 | 366.5 | 99.7 | 5.3 | 103.1 | 0.72754 |  |  |  | 90 | 84 | 1.498 | 0.7275 | 0.000806 | 13.8655 | 13.796
SW | HA Reference | SW HA #1 | 34.5917 | 1800 | 90 | 24.9 | 39.4 | 193.4 | 39.9 | 90 | 95.3 | 95.9 | 98.7 | 112.2 | 30.5 | 22.4 | 584.6 | 366.4 | 99.6 | 5.3 | 103.1 | 0.72834 |  |  |  | 90.1 | 83.9 | 1.504 | 0.7284 | 0.000805 | 13.7247 | 13.6614
SW | HA Reference | SW HA #1 | 34.6 | 1800 | 90 | 24.9 | 39.4 | 193.4 | 39.9 | 90 | 95.3 | 95.9 | 98.7 | 113.48 | 30.7 | 22.4 | 593.5 | 366.4 | 99.5 | 5.3 | 103.1 | 0.72852 |  |  |  | 90 | 83.9 | 1.502 | 0.7285 | 0.000805 | 13.709 | 13.6427
SW | HA Reference | SW HA #1 | 34.6083 | 1800 | 90 | 24.8 | 39.5 | 193.3 | 40 | 90 | 95.3 | 96 | 98.6 | 111.94 | 32.9 | 22.4 | 591.8 | 366.4 | 99.6 | 5.3 | 103 | 0.72779 |  |  |  | 90.1 | 84 | 1.5 | 0.7279 | 0.000805 | 13.8029 | 13.7474
SW | HA Reference | SW HA #1 | 34.6167 | 1800 | 90 | 24.8 | 39.7 | 193.3 | 39.9 | 90 | 95.3 | 96.2 | 98.7 | 112.66 | 34.7 | 22.7 | 591.8 | 366.3 | 99.6 | 5.3 | 103.1 | 0.72797 |  |  |  | 90.1 | 83.9 | 1.505 | 0.728 | 0.000805 | 13.7872 | 13.7193
SW | HA Reference | SW HA #1 | 34.625 | 1801 | 90 | 24.9 | 39.9 | 193.2 | 39.9 | 90 | 95.3 | 96.2 | 98.7 | 114.37 | 38 | 22.7 | 592.6 | 366.7 | 99.4 | 5.3 | 103.1 | 0.72773 |  |  |  | 90 | 84.1 | 1.501 | 0.7278 | 0.000807 | 13.8186 | 13.7662
SW | HA Reference | SW HA #1 | 34.6333 | 1800 | 90 | 25 | 40 | 193.3 | 40 | 90 | 95.3 | 96.2 | 98.7 | 111.49 | 38.1 | 22.7 | 575.9 | 366.2 | 99.7 | 5.3 | 103 | 0.72815 |  |  |  | 90.1 | 83.9 | 1.496 | 0.7282 | 0.000805 | 13.7559 | 13.6911
SW | HA Reference | SW HA #1 | 34.6417 | 1800 | 90 | 25.1 | 40.1 | 193.3 | 40.1 | 90.1 | 95.3 | 96.2 | 98.7 | 113.71 | 38.2 | 22.7 | 573.4 | 366.4 | 99.7 | 5.3 | 103 | 0.72815 |  |  |  | 90.1 | 84 | 1.501 | 0.7282 | 0.000806 | 13.756 | 13.6912
SW | HA Reference | SW HA #1 | 34.65 | 1801 | 90.1 | 25.1 | 40.2 | 193.3 | 40 | 90.1 | 95.4 | 96.2 | 98.7 | 116.26 | 39.7 | 22.6 | 594 | 366.3 | 99.4 | 5.3 | 103.1 | 0.72779 |  |  |  | 90.1 | 84 | 1.495 | 0.7279 | 0.000806 | 13.8029 | 13.7474
SW | HA Reference | SW HA #1 | 34.6583 | 1800 | 90 | 25.2 | 40.3 | 193.3 | 40 | 90.1 | 95.3 | 96.2 | 98.7 | 113.17 | 36.1 | 22.6 | 582.7 | 366.2 | 99.7 | 5.3 | 103.2 | 0.72797 |  |  |  | 90.1 | 83.9 | 1.499 | 0.728 | 0.000805 | 13.7872 | 13.7193
SW | HA Reference | SW HA #1 | 34.6667 | 1800 | 90 | 25.2 | 40.3 | 193.3 | 39.9 | 90.1 | 95.4 | 96.1 | 98.6 | 114.71 | 33.1 | 22.6 | 591.5 | 366.5 | 99.6 | 5.3 | 103.1 | 0.72864 |  |  |  | 90.1 | 83.9 | 1.505 | 0.7287 | 0.000805 | 13.6778 | 13.6146
SW | HA Reference | SW HA #1 | 34.675 | 1800 | 90 | 25.2 | 40.4 | 193.4 | 40.1 | 90.1 | 95.4 | 96.1 | 98.7 | 111.57 | 36.2 | 22.6 | 568.5 | 366.7 | 99.5 | 5.3 | 103.1 | 0.72748 |  |  |  | 90.1 | 84.1 | 1.501 | 0.7276 | 0.000807 | 13.8499 | 13.796
SW | HA Reference | SW HA #1 | 34.6833 | 1800 | 90 | 25.1 | 40.4 | 193.4 | 40.1 | 90.1 | 95.4 | 96.1 | 98.7 | 113 | 33.6 | 22.6 | 593.5 | 366.3 | 99.5 | 5.3 | 103 | 0.72797 |  |  |  | 90 | 84 | 1.495 | 0.728 | 0.000806 | 13.7872 | 13.7287
SW | HA Reference | SW HA #1 | 34.6917 | 1800 | 90 | 25.1 | 40.3 | 193.4 | 40 | 90 | 95.4 | 96.1 | 98.7 | 109.77 | 32.1 | 22.5 | 581.2 | 366.4 | 99.7 | 5.3 | 103.1 | 0.72834 |  |  |  | 90 | 84.1 | 1.502 | 0.7284 | 0.000807 | 13.7247 | 13.6709
SW | HA Reference | SW HA #1 | 34.7 | 1800 | 90 | 25 | 40.3 | 193.4 | 40.1 | 90 | 95.3 | 96.1 | 98.7 | 112.49 | 28.3 | 22.6 | 593 | 366.4 | 99.5 | 5.3 | 103.1 | 0.72766 |  |  |  | 90 | 84.1 | 1.497 | 0.7277 | 0.000807 | 13.8342 | 13.7772
SW | HA Reference | SW HA #1 | 34.7083 | 1800 | 90 | 25 | 40.3 | 193.5 | 40 | 90 | 95.3 | 96.1 | 98.7 | 112.83 | 21.3 | 22.6 | 592.8 | 366.4 | 99.6 | 5.3 | 103.1 | 0.72766 |  |  |  | 90 | 84 | 1.503 | 0.7277 | 0.000806 | 13.8342 | 13.7772
SW | HA Reference | SW HA #1 | 34.7167 | 1800 | 90 | 25 | 40.3 | 193.6 | 40.1 | 90 | 95.3 | 96.1 | 98.7 | 112.69 | 25.8 | 22.6 | 579.7 | 366.3 | 99.5 | 5.3 | 103.1 | 0.72822 |  |  |  | 90 | 84 | 1.5 | 0.7283 | 0.000806 | 13.7403 | 13.6896
SW | HA Reference | SW HA #1 | 34.725 | 1800 | 90 | 24.9 | 40.3 | 193.7 | 40 | 90 | 95.3 | 96.1 | 98.7 | 115.97 | 27.3 | 22.6 | 589.2 | 366.4 | 99.4 | 5.3 | 103.1 | 0.72766 |  |  |  | 90 | 84 | 1.502 | 0.7277 | 0.000805 | 13.8342 | 13.7772
SW | HA Reference | SW HA #1 | 34.7333 | 1800 | 90 | 24.9 | 40.4 | 193.6 | 40 | 90.1 | 95.3 | 96.1 | 98.7 | 113.5 | 32.1 | 22.6 | 578.7 | 366.7 | 99.6 | 5.3 | 103.2 | 0.72797 |  |  |  | 90 | 84 | 1.502 | 0.728 | 0.000806 | 13.7872 | 13.7287
SW | HA Reference | SW HA #1 | 34.7417 | 1800 | 90 | 24.9 | 40.4 | 193.6 | 39.9 | 90.1 | 95.4 | 96 | 98.6 | 114.4 | 31.8 | 22.6 | 592.9 | 366.8 | 99.7 | 5.3 | 103.1 | 0.72797 |  |  |  | 90 | 84.2 | 1.496 | 0.728 | 0.000807 | 13.7873 | 13.7287
SW | HA Reference | SW HA #1 | 34.75 | 1800 | 90 | 24.8 | 40.4 | 193.6 | 40 | 90.1 | 95.3 | 96 | 98.7 | 111.56 | 32.5 | 22.6 | 588.3 | 366.3 | 99.6 | 5.3 | 103.1 | 0.72791 |  |  |  | 90 | 84 | 1.502 | 0.7279 | 0.000806 | 13.8029 | 13.7381
SW | HA Reference | SW HA #1 | 34.7583 | 1800 | 90 | 24.8 | 40.4 | 193.7 | 40 | 90.1 | 95.3 | 96 | 98.7 | 113.08 | 35.1 | 22.6 | 593.1 | 366.2 | 99.6 | 5.3 | 103 | 0.72785 |  |  |  | 90 | 83.9 | 1.493 | 0.7279 | 0.000805 | 13.8029 | 13.7474
SW | HA Reference | SW HA #1 | 34.7667 | 1800 | 90 | 24.8 | 40.4 | 193.7 | 40.1 | 90.1 | 95.4 | 96 | 98.6 | 111.68 | 30.8 | 22.5 | 557 | 366.6 | 99.6 | 5.3 | 103.1 | 0.72797 |  |  |  | 90 | 83.9 | 1.49 | 0.728 | 0.000805 | 13.7872 | 13.7287
SW | HA Reference | SW HA #1 | 34.775 | 1800 | 90 | 24.8 | 40.4 | 193.7 | 40.1 | 90 | 95.3 | 96 | 98.7 | 113.57 | 31 | 22.5 | 585.5 | 366.3 | 99.7 | 5.3 | 103.1 | 0.72779 |  |  |  | 90 | 83.8 | 1.499 | 0.7278 | 0.000804 | 13.8185 | 13.7568
SW | HA Reference | SW HA #1 | 34.7833 | 1800 | 90 | 24.9 | 40.4 | 193.8 | 40 | 90 | 95.3 | 96 | 98.7 | 116.36 | 36.1 | 22.6 | 594.9 | 366.7 | 99.5 | 5.3 | 103.1 | 0.72815 |  |  |  | 90 | 83.9 | 1.49 | 0.7282 | 0.000805 | 13.7559 | 13.7005
SW | HA Reference | SW HA #1 | 34.7917 | 1800 | 90 | 25 | 40.4 | 193.8 | 40 | 90.1 | 95.3 | 96 | 98.6 | 113.78 | 37.7 | 22.6 | 593.7 | 366.7 | 99.6 | 5.3 | 103 | 0.72797 |  |  |  | 90 | 84.1 | 1.492 | 0.728 | 0.000806 | 13.7872 | 13.7287
SW | HA Reference | SW HA #1 | 34.8 | 1800 | 90 | 25 | 40.4 | 193.8 | 39.9 | 90.1 | 95.4 | 96 | 98.7 | 113.93 | 37.1 | 22.6 | 593.8 | 366.6 | 99.5 | 5.3 | 103.1 | 0.72797 |  |  |  | 90 | 84 | 1.506 | 0.728 | 0.000806 | 13.7872 | 13.7287
SW | HA Reference | SW HA #1 | 34.8083 | 1800 | 90 | 25.1 | 40.4 | 193.8 | 39.9 | 90.1 | 95.4 | 96 | 98.7 | 111.72 | 36 | 22.5 | 592.6 | 366.7 | 99.6 | 5.3 | 103.2 | 0.72809 |  |  |  | 90 | 83.9 | 1.504 | 0.7281 | 0.000805 | 13.7716 | 13.7099
SW | HA Reference | SW HA #1 | 34.8167 | 1800 | 90 | 25.1 | 40.5 | 193.8 | 39.9 | 90.1 | 95.3 | 96 | 98.7 | 114.88 | 26.5 | 22.4 | 597 | 366 | 99.4 | 5.4 | 103.2 | 0.72711 |  |  |  | 90 | 83.9 | 1.493 | 0.7271 | 0.000805 | 13.9282 | 13.8633
SW | HA Reference | SW HA #1 | 34.825 | 1800 | 90 | 25.2 | 40.4 | 193.9 | 39.9 | 90.1 | 95.3 | 96 | 98.6 | 114.13 | 30.9 | 22.4 | 593.6 | 366.5 | 99.7 | 5.3 | 103.1 | 0.72773 |  |  |  | 90 | 83.8 | 1.505 | 0.7278 | 0.000804 | 13.8185 | 13.7662
SW | HA Reference | SW HA #1 | 34.8333 | 1800 | 90 | 25.2 | 40.4 | 193.9 | 39.9 | 90 | 95.4 | 96 | 98.7 | 113.27 | 29.7 | 22.5 | 595.3 | 366.2 | 99.5 | 5.3 | 103.1 | 0.72779 |  |  |  | 90 | 83.9 | 1.501 | 0.7278 | 0.000805 | 13.8185 | 13.7568
SW | HA Reference | SW HA #1 | 34.8417 | 1800 | 90 | 25.2 | 40.4 | 193.9 | 40 | 90 | 95.3 | 96 | 98.7 | 111.42 | 30.7 | 22.3 | 589.5 | 366.5 | 99.5 | 5.3 | 103.1 | 0.72797 |  |  |  | 90 | 83.9 | 1.497 | 0.728 | 0.000805 | 13.7872 | 13.7287
SW | HA Reference | SW HA #1 | 34.85 | 1800 | 90 | 25.2 | 40.3 | 193.9 | 40 | 90 | 95.3 | 96 | 98.7 | 114.6 | 33.8 | 22.4 | 592.5 | 366.3 | 99.5 | 5.3 | 103.1 | 0.72797 |  |  |  | 90 | 83.9 | 1.499 | 0.728 | 0.000805 | 13.7872 | 13.7287
SW | HA Reference | SW HA #1 | 34.8583 | 1800 | 90 | 25.1 | 40.3 | 193.9 | 40 | 90 | 95.3 | 96 | 98.7 | 113.59 | 36.1 | 22.3 | 592.8 | 366.2 | 99.5 | 5.3 | 103 | 0.7276 |  |  |  | 90 | 83.9 | 1.491 | 0.7276 | 0.000805 | 13.8498 | 13.7866
SW | HA Reference | SW HA #1 | 34.8667 | 1800 | 90 | 25 | 40.3 | 193.7 | 40 | 90 | 95.3 | 96 | 98.7 | 113.65 | 31.3 | 22.4 | 595.3 | 366.5 | 99.7 | 5.3 | 102.9 | 0.72809 |  |  |  | 90 | 83.9 | 1.505 | 0.7281 | 0.000805 | 13.7716 | 13.7099
SW | HA Reference | SW HA #1 | 34.875 | 1800 | 90 | 25 | 40.3 | 193.7 | 39.9 | 90.1 | 95.3 | 96 | 98.7 | 111.53 | 30.1 | 22.3 | 589.8 | 366 | 99.6 | 5.4 | 103 | 0.7284 |  |  |  | 90 | 83.7 | 1.499 | 0.7284 | 0.000803 | 13.7246 | 13.6614
SW | HA Reference | SW HA #1 | 34.8833 | 1800 | 90 | 24.9 | 40.4 | 193.7 | 40 | 90.1 | 95.3 | 96 | 98.7 | 112.34 | 25.4 | 22.4 | 593.4 | 366.4 | 99.6 | 5.4 | 103.1 | 0.72773 |  |  |  | 90 | 83.9 | 1.504 | 0.7278 | 0.000804 | 13.8185 | 13.7662
SW | HA Reference | SW HA #1 | 34.8917 | 1800 | 90 | 24.9 | 40.4 | 193.7 | 40 | 90.1 | 95.4 | 96 | 98.6 | 112.82 | 27.3 | 22.3 | 592.2 | 366.7 | 99.6 | 5.4 | 102.9 | 0.72773 |  |  |  | 90 | 83.9 | 1.502 | 0.7277 | 0.000805 | 13.8342 | 13.7662
SW | HA Reference | SW HA #1 | 34.9 | 1800 | 90 | 24.9 | 40.5 | 193.7 | 40.1 | 90.1 | 95.4 | 96 | 98.7 | 112.96 | 27.9 | 22.4 | 565.9 | 366.2 | 99.6 | 5.3 | 103 | 0.72858 |  |  |  | 90.1 | 84.1 | 1.496 | 0.7287 | 0.000806 | 13.6778 | 13.624
SW | HA Reference | SW HA #1 | 34.9083 | 1800 | 90 | 24.9 | 40.5 | 193.7 | 40 | 90.1 | 95.3 | 96 | 98.7 | 114.23 | 27 | 22.3 | 595.1 | 366.5 | 99.7 | 5.3 | 103 | 0.72803 |  |  |  | 90 | 84 | 1.499 | 0.728 | 0.000806 | 13.7872 | 13.7193
SW | HA Reference | SW HA #1 | 34.9167 | 1800 | 90 | 24.8 | 40.5 | 193.8 | 40 | 90.1 | 95.3 | 96 | 98.7 | 114.94 | 27 | 22.3 | 593.5 | 366.4 | 99.7 | 5.3 | 103 | 0.72797 |  |  |  | 90.1 | 84 | 1.506 | 0.728 | 0.000806 | 13.7872 | 13.7193
SW | HA Reference | SW HA #1 | 34.925 | 1800 | 90 | 24.8 | 40.4 | 193.9 | 40 | 90.1 | 95.3 | 96 | 98.8 | 113.53 | 28.1 | 22.3 | 594 | 366.3 | 99.6 | 5.3 | 103.1 | 0.72864 |  |  |  | 90 | 84.1 | 1.501 | 0.7286 | 0.000807 | 13.6935 | 13.624
SW | HA Reference | SW HA #1 | 34.9333 | 1800 | 90 | 24.8 | 40.4 | 193.9 | 40 | 90.1 | 95.3 | 96 | 98.7 | 114.07 | 24.3 | 22.3 | 591.5 | 366.3 | 99.6 | 5.3 | 103 | 0.72834 |  |  |  | 90 | 84.1 | 1.499 | 0.7283 | 0.000807 | 13.7403 | 13.6709
SW | HA Reference | SW HA #1 | 34.9417 | 1800 | 90 | 24.9 | 40.4 | 193.9 | 40 | 90 | 95.3 | 96 | 98.7 | 111.99 | 25.7 | 22.3 | 593.2 | 366.2 | 99.6 | 5.3 | 102.9 | 0.7284 |  |  |  | 90 | 84.1 | 1.501 | 0.7284 | 0.000807 | 13.7247 | 13.6615
SW | HA Reference | SW HA #1 | 34.95 | 1800 | 90 | 25 | 40.4 | 193.9 | 40 | 90 | 95.3 | 96 | 98.7 | 113.18 | 29.1 | 22.3 | 595 | 366 | 99.5 | 5.3 | 102.9 | 0.72858 |  |  |  | 89.9 | 84 | 1.504 | 0.7285 | 0.000806 | 13.7091 | 13.6427
SW | HA Reference | SW HA #1 | 34.9583 | 1800 | 89.9 | 25 | 40.4 | 193.9 | 39.9 | 90 | 95.3 | 96 | 98.6 | 112.36 | 25.7 | 22.3 | 583.8 | 366.4 | 99.7 | 5.3 | 102.9 | 0.72809 |  |  |  | 90 | 84 | 1.503 | 0.7281 | 0.000806 | 13.7716 | 13.7099
SW | HA Reference | SW HA #1 | 34.9667 | 1800 | 89.9 | 25.1 | 40.4 | 193.9 | 40 | 90 | 95.3 | 96 | 98.7 | 115.66 | 30.5 | 22.2 | 593.2 | 366.2 | 99.6 | 5.3 | 103 | 0.72766 |  |  |  | 89.9 | 84.1 | 1.501 | 0.7276 | 0.000807 | 13.8499 | 13.7866
SW | HA Reference | SW HA #1 | 34.975 | 1800 | 90 | 25.1 | 40.4 | 193.9 | 39.9 | 90 | 95.3 | 96 | 98.7 | 111.87 | 30.4 | 22.2 | 577.7 | 366.1 | 99.6 | 5.3 | 102.9 | 0.72852 |  |  |  | 90 | 83.9 | 1.499 | 0.7285 | 0.000806 | 13.7091 | 13.6427
SW | HA Reference | SW HA #1 | 34.9833 | 1800 | 90 | 25.2 | 40.4 | 193.9 | 40 | 90 | 95.1 | 96 | 98.6 | 111.67 | 34.3 | 22.2 | 592.7 | 366.7 | 99.5 | 5.3 | 102.8 | 0.72822 |  |  |  | 89.9 | 84 | 1.503 | 0.7282 | 0.000805 | 13.7559 | 13.699
SW | HA Reference | SW HA #1 | 34.9917 | 1800 | 90 | 25.3 | 40.3 | 194 | 40 | 90 | 95.3 | 96 | 98.7 | 109.33 | 30.2 | 22.2 | 591.4 | 366.1 | 99.6 | 5.3 | 103 | 0.72797 |  |  |  | 89.9 | 84.1 | 1.5 | 0.7279 | 0.000807 | 13.8029 | 13.7381
SW | HA Reference | SW HA #1 | 35 | 1800 | 90 | 25.2 | 40.3 | 193.9 | 40.2 | 90 | 95.3 | 96 | 98.7 | 110.25 | 27 | 22.2 | 584.7 | 366.6 | 99.5 | 5.3 | 102.9 | 0.7284 |  |  |  | 90 | 84.1 | 1.502 | 0.7284 | 0.000807 | 13.7247 | 13.6615
SW | HA Reference | SW HA #1 | 35.0083 | 1800 | 90 | 25.1 | 40.3 | 193.9 | 40 | 90 | 95.2 | 96 | 98.7 | 114.68 | 28.3 | 22.2 | 590.8 | 366.6 | 99.5 | 5.3 | 103 | 0.72766 |  |  |  | 90 | 84.2 | 1.504 | 0.7276 | 0.000808 | 13.8499 | 13.7772
SW | HA Reference | SW HA #1 | 35.0167 | 1800 | 90 | 25 | 40.3 | 193.9 | 40 | 90 | 95.2 | 96 | 98.7 | 114.97 | 28.7 | 22.3 | 591.8 | 366.5 | 99.5 | 5.3 | 102.9 | 0.72877 |  |  |  | 90 | 84 | 1.5 | 0.7287 | 0.000806 | 13.6778 | 13.6037
SW | HA Reference | SW HA #1 | 35.025 | 1800 | 90 | 24.9 | 40.3 | 193.9 | 40 | 90 | 95.3 | 96 | 98.7 | 114.21 | 26.6 | 22.3 | 595.5 | 366.1 | 99.6 | 5.3 | 103 | 0.72815 |  |  |  | 90 | 84.1 | 1.502 | 0.7282 | 0.000807 | 13.756 | 13.7006
SW | HA Reference | SW HA #1 | 35.0333 | 1800 | 90 | 24.9 | 40.4 | 194 | 39.9 | 90.1 | 95.3 | 96 | 98.7 | 112.89 | 29.1 | 22.3 | 592.2 | 366.2 | 99.5 | 5.3 | 102.9 | 0.72815 |  |  |  | 90 | 84 | 1.499 | 0.7282 | 0.000806 | 13.756 | 13.7005
SW | HA Reference | SW HA #1 | 35.0417 | 1801 | 90 | 24.8 | 40.4 | 194 | 40.1 | 90 | 95.3 | 96 | 98.6 | 113.13 | 29 | 22.3 | 573.9 | 366.2 | 99.6 | 5.3 | 102.9 | 0.72883 |  |  |  | 90 | 84.1 | 1.505 | 0.7288 | 0.000806 | 13.6622 | 13.5943
SW | HA Reference | SW HA #1 | 35.05 | 1800 | 90 | 24.8 | 40.4 | 194 | 40 | 90.1 | 95.3 | 96 | 98.7 | 116.32 | 29.4 | 22.3 | 594.1 | 366.3 | 99.5 | 5.3 | 102.9 | 0.72858 |  |  |  | 89.9 | 84 | 1.476 | 0.7285 | 0.000806 | 13.7091 | 13.6427
SW | HA Reference | SW HA #1 | 35.0583 | 1800 | 90 | 24.8 | 40.4 | 193.9 | 40 | 90.1 | 95.3 | 96 | 98.7 | 113.4 | 28.1 | 22.3 | 576.4 | 366.5 | 99.5 | 5.3 | 102.9 | 0.72815 |  |  |  | 90 | 84.2 | 1.499 | 0.7281 | 0.000808 | 13.7716 | 13.7006
SW | HA Reference | SW HA #1 | 35.0667 | 1800 | 90 | 24.8 | 40.4 | 193.8 | 39.9 | 90.1 | 95.3 | 96 | 98.7 | 113.95 | 28.4 | 22.2 | 593.4 | 366.2 | 99.6 | 5.3 | 103 | 0.72846 |  |  |  | 90.1 | 84.2 | 1.502 | 0.7285 | 0.000807 | 13.7091 | 13.6427
SW | HA Reference | SW HA #1 | 35.075 | 1800 | 90 | 24.9 | 40.4 | 193.8 | 40 | 90 | 95.3 | 96 | 98.6 | 109.9 | 28.3 | 22.2 | 582.3 | 366.3 | 99.7 | 5.3 | 102.9 | 0.72858 |  |  |  | 90 | 84 | 1.498 | 0.7286 | 0.000806 | 13.6934 | 13.6334
SW | HA Reference | SW HA #1 | 35.0833 | 1800 | 90 | 25 | 40.4 | 193.8 | 39.9 | 90 | 95.2 | 96 | 98.7 | 111.91 | 30.7 | 22.3 | 595 | 366.3 | 99.7 | 5.3 | 102.9 | 0.72797 |  |  |  | 90 | 84.1 | 1.5 | 0.728 | 0.000807 | 13.7873 | 13.7287
SW | HA Reference | SW HA #1 | 35.0917 | 1800 | 90 | 25 | 40.3 | 193.8 | 40 | 90 | 95.2 | 96 | 98.7 | 111.28 | 31.8 | 22.3 | 587.6 | 366.6 | 99.6 | 5.3 | 102.9 | 0.72822 |  |  |  | 90 | 84 | 1.504 | 0.7282 | 0.000807 | 13.756 | 13.6896
SW | HA Reference | SW HA #1 | 35.1 | 1801 | 90.1 | 25 | 40.3 | 193.8 | 40 | 90 | 95.3 | 96 | 98.7 | 114.93 | 37.6 | 22.2 | 591.9 | 366.6 | 99.5 | 5.3 | 102.9 | 0.72846 |  |  |  | 89.9 | 84.1 | 1.491 | 0.7284 | 0.000807 | 13.7247 | 13.6615
SW | HA Reference | SW HA #1 | 35.1083 | 1800 | 90 | 25 | 40.3 | 193.8 | 40 | 90 | 95.3 | 96 | 98.7 | 114.31 | 42.7 | 22.3 | 593.6 | 366.1 | 99.7 | 5.3 | 103 | 0.7284 |  |  |  | 89.9 | 84.1 | 1.501 | 0.7283 | 0.000807 | 13.7403 | 13.6709
SW | HA Reference | SW HA #1 | 35.1167 | 1800 | 90 | 25 | 40.3 | 193.9 | 40.2 | 90 | 95.3 | 96 | 98.7 | 112.47 | 45.9 | 22.2 | 572.5 | 366.3 | 99.4 | 5.3 | 103 | 0.72864 |  |  |  | 89.9 | 84.1 | 1.501 | 0.7286 | 0.000807 | 13.6935 | 13.6334
SW | HA Reference | SW HA #1 | 35.125 | 1800 | 90 | 25.1 | 40.3 | 193.9 | 40 | 90 | 95.3 | 96 | 98.7 | 113.54 | 42.7 | 22.2 | 593.1 | 366.6 | 99.6 | 5.4 | 103 | 0.72809 |  |  |  | 90 | 84.1 | 1.505 | 0.7281 | 0.000807 | 13.7716 | 13.7099
SW | HA Reference | SW HA #1 | 35.1333 | 1800 | 90 | 25.1 | 40.3 | 193.9 | 40 | 90 | 95.3 | 96 | 98.7 | 112.28 | 39.5 | 22.2 | 579.6 | 366 | 99.7 | 5.3 | 103 | 0.72718 |  |  |  | 89.9 | 84.1 | 1.504 | 0.7271 | 0.000807 | 13.9283 | 13.8618
SW | HA Reference | SW HA #1 | 35.1417 | 1800 | 90 | 25.1 | 40.3 | 194 | 39.9 | 90 | 95.4 | 96 | 98.7 | 115.2 | 41.9 | 22.1 | 593.3 | 365.8 | 99.5 | 5.3 | 102.9 | 0.72785 |  |  |  | 90 | 84 | 1.507 | 0.7278 | 0.000806 | 13.8185 | 13.7474
SW | HA Reference | SW HA #1 | 35.15 | 1800 | 90 | 25.2 | 40.4 | 193.9 | 39.9 | 90 | 95.3 | 96 | 98.7 | 113.83 | 40 | 22.2 | 585 | 366.4 | 99.5 | 5.3 | 103 | 0.72852 |  |  |  | 90 | 84.1 | 1.5 | 0.7286 | 0.000807 | 13.6935 | 13.6427
SW | HA Reference | SW HA #1 | 35.1583 | 1799 | 90 | 25.2 | 40.4 | 193.9 | 39.9 | 90 | 95.3 | 96 | 98.6 | 114.04 | 42 | 22.2 | 592.3 | 366.2 | 99.6 | 5.3 | 102.9 | 0.72871 |  |  |  | 90 | 84 | 1.505 | 0.7287 | 0.000806 | 13.6778 | 13.6131
SW | HA Reference | SW HA #1 | 35.1667 | 1800 | 90 | 25.2 | 40.3 | 193.9 | 40 | 90 | 95.3 | 96 | 98.6 | 112.38 | 43.2 | 22.2 | 592.4 | 366 | 99.6 | 5.3 | 102.9 | 0.72828 |  |  |  | 90 | 84.1 | 1.498 | 0.7283 | 0.000807 | 13.7403 | 13.6802
SW | HA Reference | SW HA #1 | 35.175 | 1800 | 90 | 25.1 | 40.4 | 193.9 | 40 | 90 | 95.3 | 96 | 98.7 | 111.36 | 43.3 | 22.2 | 593.5 | 366.2 | 99.5 | 5.3 | 102.9 | 0.72852 |  |  |  | 90 | 84 | 1.504 | 0.7286 | 0.000806 | 13.6934 | 13.6427
SW | HA Reference | SW HA #1 | 35.1833 | 1800 | 90 | 25 | 40.4 | 193.9 | 40 | 90 | 95.3 | 96 | 98.6 | 112.81 | 45 | 22.2 | 594.5 | 366.3 | 99.5 | 5.3 | 102.9 | 0.72809 |  |  |  | 90 | 84.1 | 1.499 | 0.7281 | 0.000807 | 13.7716 | 13.7099
SW | HA Reference | SW HA #1 | 35.1917 | 1800 | 90 | 24.9 | 40.4 | 194 | 40.1 | 90.1 | 95.4 | 96 | 98.7 | 111.69 | 46.4 | 22.2 | 570.2 | 366.1 | 99.4 | 5.3 | 102.8 | 0.72779 |  |  |  | 90.1 | 84.1 | 1.507 | 0.7279 | 0.000807 | 13.8029 | 13.7475
SW | HA Reference | SW HA #1 | 35.2 | 1800 | 90 | 24.8 | 40.4 | 194.1 | 40 | 90.1 | 95.3 | 96 | 98.7 | 115.02 | 46.5 | 22.2 | 592.2 | 366.1 | 99.5 | 5.3 | 102.9 | 0.72803 |  |  |  | 90 | 84.1 | 1.502 | 0.728 | 0.000806 | 13.7872 | 13.7193
SW | HA Reference | SW HA #1 | 35.2083 | 1800 | 90 | 24.8 | 40.4 | 194.1 | 40 | 90.1 | 95.3 | 96 | 98.7 | 112.72 | 49.4 | 22.2 | 590 | 366.2 | 99.4 | 5.3 | 102.8 | 0.72828 |  |  |  | 90.1 | 83.9 | 1.503 | 0.7283 | 0.000805 | 13.7403 | 13.6708
SW | HA Reference | SW HA #1 | 35.2167 | 1800 | 90 | 24.8 | 40.4 | 194.1 | 39.9 | 90 | 95.3 | 96 | 98.7 | 112.05 | 36.3 | 22.2 | 590.4 | 366.3 | 99.6 | 5.3 | 103 | 0.72815 |  |  |  | 90 | 84.2 | 1.502 | 0.7282 | 0.000808 | 13.756 | 13.7006
SW | HA Reference | SW HA #1 | 35.225 | 1800 | 90 | 24.9 | 40.4 | 194.1 | 40 | 90 | 95.3 | 96 | 98.7 | 112.71 | 23 | 22.3 | 591.4 | 366.2 | 99.6 | 5.3 | 103 | 0.7276 |  |  |  | 90 | 84 | 1.5 | 0.7276 | 0.000806 | 13.8499 | 13.7866
SW | HA Reference | SW HA #1 | 35.2333 | 1800 | 90 | 24.9 | 40.3 | 194.1 | 40 | 90 | 95.3 | 96 | 98.6 | 112.52 | 29.4 | 22.2 | 592.5 | 366.5 | 99.5 | 5.4 | 102.9 | 0.72791 |  |  |  | 90 | 84 | 1.493 | 0.7279 | 0.000806 | 13.8029 | 13.7381
SW | HA Reference | SW HA #1 | 35.2417 | 1800 | 90 | 25 | 40.3 | 194.1 | 40.1 | 90 | 95.3 | 96 | 98.6 | 112.65 | 30.7 | 22.1 | 593.2 | 366.4 | 99.6 | 5.3 | 102.9 | 0.72797 |  |  |  | 90 | 84.1 | 1.502 | 0.728 | 0.000807 | 13.7873 | 13.7287
SW | HA Reference | SW HA #1 | 35.25 | 1800 | 90 | 25.1 | 40.3 | 193.9 | 39.9 | 90 | 95.3 | 96 | 98.6 | 112.79 | 35.6 | 22.1 | 587.5 | 366.1 | 99.6 | 5.4 | 103 | 0.72822 |  |  |  | 90 | 83.9 | 1.503 | 0.7282 | 0.000805 | 13.7559 | 13.6896
SW | HA Reference | SW HA #1 | 35.2583 | 1799 | 90 | 25.1 | 40.3 | 193.9 | 40 | 90 | 95.2 | 96 | 98.7 | 113.35 | 31.2 | 22.1 | 593.4 | 366.2 | 99.5 | 5.4 | 103 | 0.72901 |  |  |  | 90 | 84 | 1.502 | 0.729 | 0.000806 | 13.631 | 13.5663
SW | HA Reference | SW HA #1 | 35.2667 | 1800 | 90 | 25.2 | 40.3 | 193.8 | 40 | 90 | 95.3 | 96 | 98.7 | 112.57 | 33.6 | 22.1 | 594.7 | 366.1 | 99.5 | 5.3 | 103 | 0.72815 |  |  |  | 90 | 84.1 | 1.503 | 0.7281 | 0.000807 | 13.7716 | 13.7006
SW | HA Reference | SW HA #1 | 35.275 | 1800 | 90 | 25.2 | 40.3 | 193.8 | 40.2 | 90 | 95.3 | 96 | 98.7 | 110.61 | 34.9 | 22.1 | 582 | 366.7 | 99.5 | 5.4 | 103.1 | 0.72828 |  |  |  | 90 | 84.2 | 1.496 | 0.7283 | 0.000808 | 13.7404 | 13.6803
SW | HA Reference | SW HA #1 | 35.2833 | 1800 | 90 | 25.2 | 40.3 | 193.8 | 40 | 90 | 95.3 | 96 | 98.7 | 114.22 | 35.5 | 22.2 | 593.2 | 366.4 | 99.7 | 5.4 | 103 | 0.72779 |  |  |  | 90 | 84.1 | 1.503 | 0.7278 | 0.000807 | 13.8186 | 13.7569
SW | HA Reference | SW HA #1 | 35.2917 | 1800 | 90 | 25.1 | 40.4 | 193.8 | 39.9 | 90 | 95.3 | 96 | 98.6 | 114.64 | 33.8 | 22.2 | 586.1 | 365.8 | 99.6 | 5.4 | 102.9 | 0.72718 |  |  |  | 90 | 83.9 | 1.484 | 0.7271 | 0.000805 | 13.9282 | 13.8523
SW | HA Reference | SW HA #1 | 35.3 | 1800 | 90 | 25 | 40.4 | 193.8 | 39.9 | 90 | 95.3 | 96 | 98.6 | 116.04 | 37.6 | 22.2 | 594.1 | 366.1 | 99.5 | 5.4 | 102.9 | 0.72809 |  |  |  | 90 | 83.8 | 1.497 | 0.7281 | 0.000804 | 13.7716 | 13.7099
SW | HA Reference | SW HA #1 | 35.3083 | 1800 | 90 | 24.9 | 40.4 | 193.9 | 39.9 | 90 | 95.3 | 96 | 98.7 | 112.13 | 36.4 | 22.2 | 584.7 | 366.2 | 99.7 | 5.3 | 102.9 | 0.72822 |  |  |  | 90 | 84 | 1.499 | 0.7282 | 0.000806 | 13.756 | 13.6896
SW | HA Reference | SW HA #1 | 35.3167 | 1800 | 90 | 24.9 | 40.4 | 194 | 39.9 | 90 | 95.3 | 96 | 98.6 | 113.24 | 50.4 | 22.3 | 593.8 | 366.1 | 99.7 | 5.3 | 102.9 | 0.72785 |  |  |  | 90 | 83.8 | 1.497 | 0.7278 | 0.000804 | 13.8185 | 13.7474
SW | HA Reference | SW HA #1 | 35.325 | 1800 | 90 | 24.8 | 40.4 | 194 | 40 | 90 | 95.3 | 96 | 98.7 | 114.79 | 52.2 | 22.3 | 590.8 | 366.7 | 99.6 | 5.3 | 103.1 | 0.72852 |  |  |  | 90 | 83.9 | 1.497 | 0.7285 | 0.000805 | 13.709 | 13.6427
SW | HA Reference | SW HA #1 | 35.3333 | 1800 | 90 | 24.8 | 40.4 | 194 | 39.9 | 90 | 95.2 | 96 | 98.6 | 114.52 | 53.5 | 22.3 | 594.4 | 366.1 | 99.6 | 5.4 | 103 | 0.72864 |  |  |  | 90 | 83.8 | 1.507 | 0.7287 | 0.000804 | 13.6778 | 13.6239
SW | HA Reference | SW HA #1 | 35.3417 | 1801 | 90 | 24.8 | 40.4 | 193.9 | 40 | 90 | 95.3 | 96 | 98.6 | 113.79 | 51.5 | 22.3 | 592.8 | 366.1 | 99.6 | 5.4 | 102.8 | 0.72773 |  |  |  | 90 | 83.8 | 1.506 | 0.7278 | 0.000804 | 13.8185 | 13.7662
SW | HA Reference | SW HA #1 | 35.35 | 1800 | 90 | 24.9 | 40.4 | 193.9 | 40 | 90 | 95.3 | 96 | 98.6 | 111.69 | 51.5 | 22.2 | 584.7 | 366 | 99.4 | 5.3 | 102.8 | 0.72791 |  |  |  | 90 | 83.8 | 1.5 | 0.7279 | 0.000804 | 13.8029 | 13.738
SW | HA Reference | SW HA #1 | 35.3583 | 1800 | 90 | 24.9 | 40.4 | 193.9 | 40 | 90 | 95.2 | 96 | 98.7 | 114.08 | 51.6 | 22.2 | 593.3 | 366 | 99.5 | 5.3 | 102.9 | 0.72785 |  |  |  | 90 | 83.8 | 1.49 | 0.7278 | 0.000804 | 13.8185 | 13.7474
SW | HA Reference | SW HA #1 | 35.3667 | 1800 | 90 | 25 | 40.4 | 193.9 | 40 | 90 | 95.3 | 96 | 98.7 | 113.23 | 49.6 | 22.3 | 590 | 366.5 | 99.6 | 5.3 | 103 | 0.72754 |  |  |  | 90 | 83.9 | 1.497 | 0.7276 | 0.000805 | 13.8498 | 13.796
SW | HA Reference | SW HA #1 | 35.375 | 1800 | 90 | 25 | 40.3 | 193.9 | 40 | 90 | 95.3 | 96 | 98.6 | 111.43 | 48.7 | 22.3 | 594.1 | 366.2 | 99.7 | 5.3 | 103 | 0.72779 |  |  |  | 90 | 83.8 | 1.503 | 0.7277 | 0.000804 | 13.8342 | 13.7568
SW | HA Reference | SW HA #1 | 35.3833 | 1800 | 90 | 25.1 | 40.3 | 194 | 40 | 90 | 95.3 | 96 | 98.6 | 110.71 | 50.5 | 22.2 | 592.3 | 366.2 | 99.6 | 5.4 | 102.9 | 0.72803 |  |  |  | 90 | 84 | 1.504 | 0.728 | 0.000806 | 13.7872 | 13.7193
SW | HA Reference | SW HA #1 | 35.3917 | 1800 | 90 | 25.1 | 40.3 | 193.9 | 40.1 | 90 | 95.3 | 96 | 98.7 | 111.45 | 49.3 | 22.2 | 567.3 | 366.4 | 99.5 | 5.3 | 102.9 | 0.7276 |  |  |  | 90 | 83.9 | 1.499 | 0.7276 | 0.000805 | 13.8498 | 13.7866
SW | HA Reference | SW HA #1 | 35.4 | 1800 | 90 | 25.2 | 40.3 | 193.9 | 40 | 90 | 95.2 | 96 | 98.6 | 116.38 | 46.2 | 22.2 | 594.9 | 366.3 | 99.7 | 5.3 | 102.9 | 0.72766 |  |  |  | 90 | 83.9 | 1.496 | 0.7277 | 0.000805 | 13.8342 | 13.7772
SW | HA Reference | SW HA #1 | 35.4083 | 1800 | 90 | 25.2 | 40.3 | 193.9 | 40 | 90 | 95.3 | 96 | 98.6 | 114.47 | 48.3 | 22.3 | 594.1 | 366 | 99.5 | 5.3 | 103 | 0.72803 |  |  |  | 90 | 83.9 | 1.502 | 0.728 | 0.000805 | 13.7872 | 13.7193
SW | HA Reference | SW HA #1 | 35.4167 | 1800 | 90 | 25.2 | 40.3 | 194 | 40 | 90 | 95.3 | 96 | 98.7 | 114.02 | 50.3 | 22.3 | 592.1 | 366.1 | 99.6 | 5.3 | 103 | 0.72724 |  |  |  | 90 | 84 | 1.492 | 0.7272 | 0.000806 | 13.9126 | 13.843
SW | HA Reference | SW HA #1 | 35.425 | 1800 | 90 | 25.1 | 40.4 | 194 | 40 | 90 | 95.3 | 96 | 98.7 | 112.23 | 52.4 | 22.3 | 591.6 | 366.6 | 99.7 | 5.3 | 103 | 0.72858 |  |  |  | 90.1 | 84.1 | 1.508 | 0.7286 | 0.000807 | 13.6935 | 13.624
SW | HA Reference | SW HA #1 | 35.4333 | 1800 | 90 | 25 | 40.4 | 194 | 40 | 90 | 95.3 | 96 | 98.6 | 114 | 50.6 | 22.4 | 593.4 | 366.3 | 99.5 | 5.3 | 102.9 | 0.72791 |  |  |  | 90 | 84 | 1.507 | 0.7279 | 0.000806 | 13.8029 | 13.7381
SW | HA Reference | SW HA #1 | 35.4417 | 1800 | 90 | 24.9 | 40.4 | 194 | 40.1 | 90 | 95.2 | 96 | 98.7 | 113.11 | 49.5 | 22.4 | 584.4 | 366.6 | 99.5 | 5.4 | 103 | 0.7284 |  |  |  | 90 | 84.1 | 1.498 | 0.7284 | 0.000806 | 13.7247 | 13.6615
SW | HA Reference | SW HA #1 | 35.45 | 1800 | 90 | 24.9 | 40.5 | 194 | 39.9 | 90 | 95.3 | 96 | 98.6 | 116.12 | 52.8 | 22.4 | 592.4 | 366.5 | 99.6 | 5.3 | 103 | 0.72791 |  |  |  | 90 | 84 | 1.501 | 0.7279 | 0.000806 | 13.8029 | 13.7381
SW | HA Reference | SW HA #1 | 35.4583 | 1799 | 90 | 24.8 | 40.5 | 193.9 | 40.1 | 90 | 95.2 | 96 | 98.7 | 113.3 | 51.1 | 22.4 | 575.2 | 366.4 | 99.6 | 5.3 | 103 | 0.72748 |  |  |  | 90 | 83.9 | 1.493 | 0.7275 | 0.000805 | 13.8655 | 13.8053
SW | HA Reference | SW HA #1 | 35.4667 | 1800 | 90 | 24.8 | 40.5 | 193.8 | 39.9 | 90 | 95.3 | 96 | 98.7 | 113.4 | 52.6 | 22.4 | 594.4 | 366.3 | 99.7 | 5.3 | 103 | 0.72828 |  |  |  | 90 | 84.1 | 1.504 | 0.7283 | 0.000807 | 13.7403 | 13.6802
SW | HA Reference | SW HA #1 | 35.475 | 1800 | 90 | 24.8 | 40.4 | 193.8 | 39.9 | 90 | 95.3 | 96 | 98.7 | 113.14 | 51.8 | 22.4 | 592.8 | 366 | 99.6 | 5.3 | 103 | 0.72773 |  |  |  | 90 | 83.9 | 1.494 | 0.7277 | 0.000805 | 13.8342 | 13.7662
SW | HA Reference | SW HA #1 | 35.4833 | 1800 | 90 | 24.9 | 40.4 | 193.8 | 40 | 89.9 | 95.2 | 96 | 98.7 | 114.33 | 53.8 | 22.3 | 593.2 | 366.5 | 99.5 | 5.3 | 103 | 0.72785 |  |  |  | 90 | 84.1 | 1.502 | 0.7278 | 0.000807 | 13.8186 | 13.7475
SW | HA Reference | SW HA #1 | 35.4917 | 1800 | 90 | 25 | 40.4 | 193.7 | 40 | 89.9 | 95.2 | 96 | 98.7 | 114.12 | 50.9 | 22.3 | 591.7 | 366.4 | 99.6 | 5.3 | 103 | 0.72858 |  |  |  | 89.9 | 84.1 | 1.496 | 0.7285 | 0.000807 | 13.7091 | 13.6427
SW | HA Reference | SW HA #1 | 35.5 | 1800 | 90 | 25 | 40.3 | 193.7 | 40 | 89.9 | 95.2 | 96 | 98.7 | 113.06 | 49.1 | 22.3 | 590.3 | 366.7 | 99.5 | 5.3 | 103 | 0.72754 |  |  |  | 89.9 | 84 | 1.501 | 0.7274 | 0.000806 | 13.8812 | 13.8054
SW | HA Reference | SW HA #1 | 35.5083 | 1801 | 90 | 25 | 40.3 | 193.7 | 40 | 89.9 | 95.3 | 96 | 98.7 | 114.65 | 53.6 | 22.2 | 593.7 | 366.6 | 99.6 | 5.3 | 103 | 0.72809 |  |  |  | 89.9 | 84.1 | 1.506 | 0.7279 | 0.000808 | 13.8029 | 13.7193
SW | HA Reference | SW HA #1 | 35.5167 | 1800 | 89.9 | 25.1 | 40.3 | 193.6 | 40.1 | 89.9 | 95.2 | 96 | 98.7 | 112.24 | 54.9 | 22.3 | 587.4 | 366.7 | 99.6 | 5.3 | 103 | 0.7276 |  |  |  | 89.9 | 84 | 1.503 | 0.7275 | 0.000807 | 13.8656 | 13.796
SW | HA Reference | SW HA #1 | 35.525 | 1800 | 90 | 25.2 | 40.3 | 193.6 | 40 | 89.9 | 95.1 | 96 | 98.7 | 112.05 | 54.3 | 22.3 | 591.6 | 366.6 | 99.6 | 5.3 | 102.9 | 0.72785 |  |  |  | 90 | 83.9 | 1.503 | 0.7278 | 0.000805 | 13.8185 | 13.7474
SW | HA Reference | SW HA #1 | 35.5333 | 1800 | 89.9 | 25.2 | 40.3 | 193.6 | 40.1 | 89.9 | 95.2 | 96 | 98.7 | 110.81 | 52.8 | 22.2 | 576.8 | 366.3 | 99.8 | 5.3 | 102.9 | 0.72822 |  |  |  | 89.9 | 83.9 | 1.506 | 0.7281 | 0.000805 | 13.7716 | 13.699
SW | HA Reference | SW HA #1 | 35.5417 | 1800 | 90 | 25.3 | 40.2 | 193.6 | 40 | 89.9 | 95.2 | 95.9 | 98.7 | 114.26 | 53.5 | 22.2 | 594.1 | 366.6 | 99.7 | 5.3 | 103.1 | 0.72803 |  |  |  | 89.9 | 84 | 1.503 | 0.7279 | 0.000806 | 13.8029 | 13.7287
SW | HA Reference | SW HA #1 | 35.55 | 1800 | 90 | 25.2 | 40 | 193.5 | 40 | 89.9 | 95.2 | 95.9 | 98.6 | 112.35 | 53.8 | 22.3 | 593.9 | 366.7 | 99.6 | 5.4 | 103 | 0.72846 |  |  |  | 89.9 | 84 | 1.499 | 0.7284 | 0.000806 | 13.7247 | 13.6615
SW | HA Reference | SW HA #1 | 35.5583 | 1800 | 90 | 25.1 | 39.8 | 193.5 | 40 | 89.9 | 95.2 | 96 | 98.6 | 112.99 | 48.3 | 22.3 | 593.5 | 366.4 | 99.6 | 5.3 | 103 | 0.72748 |  |  |  | 89.9 | 84 | 1.493 | 0.7274 | 0.000806 | 13.8812 | 13.8148
SW | HA Reference | SW HA #1 | 35.5667 | 1800 | 90 | 25 | 39.6 | 193.5 | 39.9 | 89.9 | 95.1 | 95.9 | 98.6 | 112.13 | 42.4 | 22.3 | 587.3 | 366.5 | 99.8 | 5.3 | 102.9 | 0.72809 |  |  |  | 89.9 | 83.8 | 1.502 | 0.728 | 0.000804 | 13.7872 | 13.7193
SW | HA Reference | SW HA #1 | 35.575 | 1800 | 90 | 24.9 | 39.5 | 193.4 | 40 | 89.9 | 95.2 | 95.9 | 98.7 | 113.98 | 38.9 | 22.3 | 579.2 | 366.5 | 99.7 | 5.3 | 103.1 | 0.72773 |  |  |  | 89.9 | 84.1 | 1.499 | 0.7276 | 0.000807 | 13.8499 | 13.7756
SW | HA Reference | SW HA #1 | 35.5833 | 1800 | 90 | 24.8 | 39.5 | 193.4 | 40.2 | 89.9 | 95.2 | 96 | 98.7 | 111.78 | 38.2 | 22.3 | 584 | 366.5 | 99.4 | 5.3 | 103 | 0.72858 |  |  |  | 90 | 84 | 1.498 | 0.7286 | 0.000806 | 13.6934 | 13.6334
SW | HA Reference | SW HA #1 | 35.5917 | 1800 | 90 | 24.8 | 39.5 | 193.4 | 40 | 89.9 | 95.2 | 96 | 98.6 | 113.13 | 38.1 | 22.3 | 593.1 | 366.1 | 99.6 | 5.3 | 103 | 0.7276 |  |  |  | 90 | 84 | 1.502 | 0.7276 | 0.000806 | 13.8499 | 13.7866
SW | HA Reference | SW HA #1 | 35.6 | 1800 | 90 | 24.7 | 39.4 | 193.4 | 40 | 89.9 | 95.2 | 96 | 98.6 | 114.11 | 38.6 | 22.4 | 589.7 | 366.6 | 99.5 | 5.3 | 102.9 | 0.72797 |  |  |  | 90 | 84.1 | 1.507 | 0.728 | 0.000807 | 13.7873 | 13.7287
SW | HA Reference | SW HA #1 | 35.6083 | 1800 | 90 | 24.8 | 39.4 | 193.4 | 40 | 89.9 | 95.2 | 95.9 | 98.7 | 115.33 | 36.8 | 22.3 | 594 | 366.5 | 99.6 | 5.3 | 103.1 | 0.72785 |  |  |  | 90 | 84.1 | 1.499 | 0.7279 | 0.000807 | 13.8029 | 13.7475
SW | HA Reference | SW HA #1 | 35.6167 | 1800 | 90 | 24.9 | 39.4 | 193.3 | 40 | 89.9 | 95.2 | 96.1 | 98.7 | 113.35 | 36.3 | 22.5 | 591.4 | 366.4 | 99.5 | 5.3 | 103 | 0.72779 |  |  |  | 89.9 | 84 | 1.495 | 0.7277 | 0.000806 | 13.8342 | 13.7662
SW | HA Reference | SW HA #1 | 35.625 | 1800 | 90 | 25 | 39.4 | 193.3 | 39.9 | 89.8 | 95.1 | 96.1 | 98.7 | 112.9 | 36.6 | 22.6 | 592.8 | 366.7 | 99.6 | 5.3 | 103 | 0.72797 |  |  |  | 89.9 | 84.1 | 1.502 | 0.7279 | 0.000807 | 13.8029 | 13.7381
SW | HA Reference | SW HA #1 | 35.6333 | 1800 | 90 | 25.1 | 39.3 | 193.2 | 40 | 89.8 | 95.1 | 96.1 | 98.7 | 112.73 | 35 | 22.6 | 592.5 | 366.5 | 99.7 | 5.3 | 103 | 0.72815 |  |  |  | 89.9 | 83.9 | 1.497 | 0.728 | 0.000805 | 13.7872 | 13.7099
SW | HA Reference | SW HA #1 | 35.6417 | 1800 | 90 | 25.1 | 39.3 | 193.2 | 40 | 89.8 | 95.2 | 96.1 | 98.7 | 112.71 | 40.6 | 22.6 | 593.3 | 366.5 | 99.6 | 5.4 | 103 | 0.72809 |  |  |  | 90 | 83.9 | 1.503 | 0.7281 | 0.000804 | 13.7716 | 13.7099
SW | HA Reference | SW HA #1 | 35.65 | 1800 | 90 | 25.1 | 39.3 | 193.2 | 40 | 89.8 | 95.1 | 96.1 | 98.6 | 113 | 35.8 | 22.6 | 592.6 | 366.4 | 99.5 | 5.3 | 103 | 0.72748 |  |  |  | 89.9 | 83.9 | 1.501 | 0.7274 | 0.000805 | 13.8812 | 13.8147
SW | HA Reference | SW HA #1 | 35.6583 | 1800 | 90 | 25.2 | 39.3 | 193.2 | 40 | 89.8 | 95.2 | 96.1 | 98.7 | 114.29 | 31.6 | 22.6 | 593 | 366.7 | 99.7 | 5.4 | 103.1 | 0.72858 |  |  |  | 90 | 84.1 | 1.505 | 0.7286 | 0.000807 | 13.6935 | 13.6334
SW | HA Reference | SW HA #1 | 35.6667 | 1800 | 90 | 25.2 | 39.3 | 193.2 | 40 | 89.9 | 95.1 | 96.1 | 98.6 | 112.22 | 45.2 | 22.5 | 590.9 | 366.6 | 99.6 | 5.3 | 102.9 | 0.72785 |  |  |  | 89.9 | 84 | 1.502 | 0.7277 | 0.000806 | 13.8342 | 13.7568
SW | HA Reference | SW HA #1 | 35.675 | 1800 | 90 | 25.2 | 39.3 | 193.1 | 40 | 89.9 | 95.1 | 96.1 | 98.6 | 113.47 | 42.6 | 22.5 | 592.6 | 366.6 | 99.5 | 5.3 | 102.9 | 0.72809 |  |  |  | 90 | 83.9 | 1.492 | 0.728 | 0.000806 | 13.7872 | 13.7099
SW | HA Reference | SW HA #1 | 35.6833 | 1800 | 90 | 25.1 | 39.3 | 193 | 39.9 | 89.9 | 95.1 | 96.1 | 98.6 | 114.34 | 48 | 22.5 | 593.5 | 366.3 | 99.5 | 5.3 | 102.9 | 0.72785 |  |  |  | 90 | 84 | 1.502 | 0.7278 | 0.000806 | 13.8185 | 13.7474
SW | HA Reference | SW HA #1 | 35.6917 | 1800 | 90 | 25 | 39.4 | 193.1 | 39.9 | 89.9 | 95.2 | 96.1 | 98.6 | 115.03 | 50.8 | 22.5 | 592.7 | 366.4 | 99.5 | 5.3 | 103 | 0.72748 |  |  |  | 89.9 | 84 | 1.503 | 0.7274 | 0.000806 | 13.8812 | 13.8148
SW | HA Reference | SW HA #1 | 35.7 | 1801 | 90 | 25 | 39.4 | 193.1 | 39.9 | 89.9 | 95.2 | 96.1 | 98.7 | 114.7 | 51.4 | 22.5 | 595.4 | 366.5 | 99.6 | 5.3 | 103 | 0.72724 |  |  |  | 90 | 84.2 | 1.498 | 0.7272 | 0.000808 | 13.9126 | 13.843
SW | HA Reference | SW HA #1 | 35.7083 | 1800 | 90 | 24.9 | 39.4 | 193.1 | 39.9 | 89.9 | 95.2 | 96.1 | 98.6 | 113.81 | 50.3 | 22.5 | 591.9 | 366.2 | 99.6 | 5.3 | 102.9 | 0.72803 |  |  |  | 90 | 83.9 | 1.493 | 0.728 | 0.000805 | 13.7872 | 13.7193
SW | HA Reference | SW HA #1 | 35.7167 | 1800 | 90 | 24.9 | 39.4 | 193.1 | 40 | 89.9 | 95.2 | 96.1 | 98.6 | 111.78 | 52.1 | 22.5 | 593.1 | 366.5 | 99.6 | 5.3 | 103 | 0.72785 |  |  |  | 90 | 84.1 | 1.502 | 0.7278 | 0.000807 | 13.8186 | 13.7475
SW | HA Reference | SW HA #1 | 35.725 | 1800 | 90.1 | 24.8 | 39.4 | 193 | 40.1 | 89.9 | 95.2 | 96 | 98.7 | 111.52 | 49.2 | 22.5 | 574.3 | 366.9 | 99.5 | 5.3 | 103.1 | 0.72785 |  |  |  | 90 | 84.3 | 1.499 | 0.7279 | 0.000808 | 13.8029 | 13.7475
SW | HA Reference | SW HA #1 | 35.7333 | 1800 | 90 | 24.8 | 39.4 | 193 | 40 | 89.9 | 95.2 | 96 | 98.6 | 113.37 | 46.4 | 22.4 | 593.1 | 366.7 | 99.5 | 5.4 | 103 | 0.72871 |  |  |  | 90 | 84.1 | 1.506 | 0.7287 | 0.000807 | 13.6778 | 13.6131
SW | HA Reference | SW HA #1 | 35.7417 | 1800 | 90 | 24.7 | 39.4 | 192.9 | 39.9 | 89.9 | 95.2 | 96 | 98.6 | 112.22 | 52.2 | 22.5 | 592.4 | 366.8 | 99.6 | 5.3 | 103 | 0.7276 |  |  |  | 90.1 | 84.1 | 1.503 | 0.7277 | 0.000807 | 13.8342 | 13.7772
SW | HA Reference | SW HA #1 | 35.75 | 1800 | 90 | 24.8 | 39.3 | 192.9 | 40 | 89.9 | 95.2 | 96 | 98.6 | 110.42 | 49.1 | 22.4 | 590.1 | 366.5 | 99.6 | 5.3 | 103.1 | 0.72858 |  |  |  | 90 | 84 | 1.509 | 0.7286 | 0.000806 | 13.6934 | 13.6334
SW | HA Reference | SW HA #1 | 35.7583 | 1800 | 90 | 24.9 | 39.3 | 192.9 | 40 | 89.9 | 95.2 | 96 | 98.7 | 113.07 | 52.2 | 22.4 | 587.6 | 366.2 | 99.5 | 5.3 | 103 | 0.72803 |  |  |  | 90 | 84 | 1.501 | 0.7281 | 0.000806 | 13.7716 | 13.7193
SW | HA Reference | SW HA #1 | 35.7667 | 1800 | 90 | 25 | 39.3 | 192.9 | 40.1 | 90 | 95.2 | 96 | 98.7 | 112.62 | 52.7 | 22.4 | 582.8 | 366.1 | 99.6 | 5.3 | 103 | 0.72858 |  |  |  | 90 | 84 | 1.492 | 0.7286 | 0.000806 | 13.6934 | 13.6334
SW | HA Reference | SW HA #1 | 35.775 | 1800 | 90 | 25 | 39.2 | 193 | 40 | 90 | 95.2 | 96 | 98.6 | 114.35 | 49.2 | 22.4 | 593.4 | 366.4 | 99.4 | 5.3 | 103.1 | 0.72779 |  |  |  | 90 | 84 | 1.502 | 0.7278 | 0.000806 | 13.8185 | 13.7568
SW | HA Reference | SW HA #1 | 35.7833 | 1800 | 90 | 25.1 | 39.2 | 193 | 39.9 | 90 | 95.2 | 96 | 98.6 | 112.54 | 51 | 22.4 | 589.3 | 366.1 | 99.4 | 5.3 | 103 | 0.72748 |  |  |  | 90.1 | 84.1 | 1.503 | 0.7276 | 0.000807 | 13.8499 | 13.796
SW | HA Reference | SW HA #1 | 35.7917 | 1800 | 90 | 25.2 | 39.1 | 193 | 40.2 | 90 | 95.2 | 96 | 98.7 | 111.73 | 56.2 | 22.4 | 586.2 | 366.2 | 99.6 | 5.3 | 103.1 | 0.72773 |  |  |  | 90 | 84.2 | 1.502 | 0.7278 | 0.000808 | 13.8186 | 13.7663
SW | HA Reference | SW HA #1 | 35.8 | 1800 | 90 | 25.2 | 39.1 | 193 | 40 | 90 | 95.2 | 96 | 98.7 | 114.36 | 56.2 | 22.3 | 594.2 | 366.4 | 99.5 | 5.3 | 103 | 0.72797 |  |  |  | 90.1 | 84.1 | 1.508 | 0.7281 | 0.000807 | 13.7716 | 13.7193
SW | HA Reference | SW HA #1 | 35.8083 | 1800 | 90 | 25.3 | 39.1 | 193 | 39.9 | 90 | 95.2 | 96 | 98.7 | 113.66 | 54.5 | 22.3 | 590.2 | 366.4 | 99.6 | 5.3 | 103 | 0.72779 |  |  |  | 90 | 84.1 | 1.503 | 0.7278 | 0.000806 | 13.8185 | 13.7568
SW | HA Reference | SW HA #1 | 35.8167 | 1800 | 90 | 25.2 | 39.1 | 192.9 | 40 | 90.1 | 95.3 | 96 | 98.7 | 114.51 | 57.6 | 22.5 | 592.2 | 366 | 99.5 | 5.3 | 103 | 0.72754 |  |  |  | 90.1 | 84.1 | 1.499 | 0.7277 | 0.000807 | 13.8342 | 13.7866
SW | HA Reference | SW HA #1 | 35.825 | 1800 | 90 | 25.1 | 39.2 | 192.9 | 39.9 | 90.1 | 95.3 | 96 | 98.7 | 114.86 | 58.4 | 22.5 | 594.2 | 366.2 | 99.5 | 5.3 | 103 | 0.72834 |  |  |  | 90.1 | 84.1 | 1.502 | 0.7284 | 0.000806 | 13.7247 | 13.6615
SW | HA Reference | SW HA #1 | 35.8333 | 1800 | 90 | 25 | 39.2 | 192.9 | 40 | 90.1 | 95.3 | 96 | 98.7 | 113.95 | 57.6 | 22.5 | 588.1 | 366.2 | 99.6 | 5.3 | 103 | 0.72828 |  |  |  | 90.1 | 84.1 | 1.5 | 0.7284 | 0.000806 | 13.7247 | 13.6708
SW | HA Reference | SW HA #1 | 35.8417 | 1800 | 90 | 24.9 | 39.2 | 192.9 | 40 | 90.1 | 95.3 | 96 | 98.6 | 114.79 | 59.6 | 22.6 | 595.4 | 366.1 | 99.6 | 5.3 | 103 | 0.72748 |  |  |  | 90.1 | 84 | 1.495 | 0.7276 | 0.000805 | 13.8498 | 13.796
SW | HA Reference | SW HA #1 | 35.85 | 1800 | 90 | 24.9 | 39.3 | 193 | 39.9 | 90.1 | 95.3 | 96 | 98.6 | 111.69 | 56.5 | 22.6 | 591 | 366.5 | 99.6 | 5.3 | 103.1 | 0.7284 |  |  |  | 90.1 | 83.9 | 1.506 | 0.7285 | 0.000805 | 13.709 | 13.6521
SW | HA Reference | SW HA #1 | 35.8583 | 1800 | 90 | 24.8 | 39.3 | 193 | 39.9 | 90.1 | 95.2 | 96 | 98.7 | 111.21 | 57.6 | 22.6 | 576.2 | 366.5 | 99.6 | 5.3 | 103.1 | 0.72742 |  |  |  | 90.1 | 83.9 | 1.501 | 0.7275 | 0.000805 | 13.8655 | 13.8053
SW | HA Reference | SW HA #1 | 35.8667 | 1800 | 90 | 24.7 | 39.3 | 193 | 40 | 90.1 | 95.3 | 96 | 98.6 | 112.71 | 57.8 | 22.5 | 593.5 | 366.4 | 99.7 | 5.3 | 103 | 0.72724 |  |  |  | 90.1 | 84.2 | 1.494 | 0.7273 | 0.000807 | 13.8969 | 13.8336
SW | HA Reference | SW HA #1 | 35.875 | 1800 | 90 | 24.8 | 39.3 | 193 | 40.2 | 90.1 | 95.3 | 96 | 98.7 | 111.5 | 60.6 | 22.6 | 577.2 | 366.5 | 99.8 | 5.3 | 103 | 0.72773 |  |  |  | 90.1 | 84.1 | 1.506 | 0.7278 | 0.000806 | 13.8185 | 13.7568
SW | HA Reference | SW HA #1 | 35.8833 | 1800 | 90 | 24.9 | 39.3 | 193 | 40.1 | 90.1 | 95.2 | 96 | 98.7 | 113.32 | 56.7 | 22.5 | 587.9 | 366.6 | 99.6 | 5.4 | 103.1 | 0.72858 |  |  |  | 90.1 | 83.9 | 1.495 | 0.7286 | 0.000805 | 13.6934 | 13.624
SW | HA Reference | SW HA #1 | 35.8917 | 1800 | 90 | 25 | 39.2 | 193 | 40 | 90.1 | 95.3 | 96 | 98.7 | 115.92 | 59.7 | 22.5 | 593.1 | 366 | 99.5 | 5.3 | 103 | 0.72834 |  |  |  | 90.1 | 83.9 | 1.501 | 0.7284 | 0.000805 | 13.7247 | 13.6614
SW | HA Reference | SW HA #1 | 35.9 | 1800 | 90 | 25 | 39.2 | 193 | 40 | 90.1 | 95.3 | 96 | 98.7 | 113.59 | 57.3 | 22.5 | 595.3 | 366.5 | 99.6 | 5.3 | 103 | 0.72718 |  |  |  | 90.1 | 84 | 1.499 | 0.7273 | 0.000805 | 13.8969 | 13.8429
SW | HA Reference | SW HA #1 | 35.9083 | 1800 | 90 | 25.1 | 39.2 | 193 | 40 | 90.1 | 95.3 | 96 | 98.6 | 112.83 | 59 | 22.6 | 591.5 | 366.4 | 99.6 | 5.3 | 103 | 0.72711 |  |  |  | 90.1 | 84 | 1.501 | 0.7272 | 0.000806 | 13.9126 | 13.8539
SW | HA Reference | SW HA #1 | 35.9167 | 1800 | 90 | 25.1 | 39.2 | 192.9 | 40.2 | 90.1 | 95.3 | 96 | 98.7 | 110.87 | 60.4 | 22.5 | 581.4 | 366.1 | 99.5 | 5.3 | 103 | 0.72766 |  |  |  | 90.1 | 84 | 1.497 | 0.7278 | 0.000806 | 13.8185 | 13.7678
SW | HA Reference | SW HA #1 | 35.925 | 1800 | 90 | 25.2 | 39.2 | 192.9 | 39.9 | 90.1 | 95.4 | 96 | 98.7 | 113.09 | 58.8 | 22.4 | 592.9 | 366.2 | 99.5 | 5.3 | 103.1 | 0.72785 |  |  |  | 90 | 84 | 1.479 | 0.7279 | 0.000805 | 13.8029 | 13.7474
SW | HA Reference | SW HA #1 | 35.9333 | 1800 | 90 | 25.2 | 39.3 | 192.9 | 39.9 | 90.1 | 95.4 | 96 | 98.7 | 113.31 | 57.3 | 22.4 | 583.8 | 366.1 | 99.6 | 5.3 | 103 | 0.72766 |  |  |  | 90.1 | 84 | 1.502 | 0.7278 | 0.000805 | 13.8185 | 13.7678
SW | HA Reference | SW HA #1 | 35.9417 | 1800 | 90 | 25.3 | 39.3 | 192.8 | 40 | 90.1 | 95.3 | 96 | 98.7 | 114.65 | 61.9 | 22.5 | 594.5 | 366.4 | 99.5 | 5.3 | 103 | 0.72718 |  |  |  | 90.1 | 84.1 | 1.49 | 0.7272 | 0.000807 | 13.9126 | 13.843
SW | HA Reference | SW HA #1 | 35.95 | 1800 | 90 | 25.2 | 39.3 | 192.8 | 39.8 | 90.1 | 95.2 | 96 | 98.7 | 114.01 | 60.9 | 22.5 | 594.4 | 366.4 | 99.6 | 5.3 | 103 | 0.72803 |  |  |  | 90 | 83.9 | 1.498 | 0.728 | 0.000805 | 13.7872 | 13.7193
SW | HA Reference | SW HA #1 | 35.9583 | 1800 | 90 | 25 | 39.3 | 192.8 | 40 | 90.1 | 95.3 | 96 | 98.7 | 113.31 | 59.2 | 22.5 | 594.8 | 366.4 | 99.4 | 5.3 | 103 | 0.72828 |  |  |  | 90.1 | 83.9 | 1.489 | 0.7284 | 0.000805 | 13.7247 | 13.6708
SW | HA Reference | SW HA #1 | 35.9667 | 1800 | 90 | 24.9 | 39.3 | 192.8 | 40.1 | 90.1 | 95.4 | 96 | 98.6 | 112.31 | 60.2 | 22.5 | 593.5 | 366 | 99.5 | 5.4 | 103 | 0.72754 |  |  |  | 90 | 83.8 | 1.504 | 0.7275 | 0.000804 | 13.8655 | 13.7959
SW | HA Reference | SW HA #1 | 35.975 | 1800 | 90 | 24.8 | 39.3 | 192.9 | 40 | 90.1 | 95.4 | 96 | 98.6 | 112.95 | 61 | 22.5 | 592.8 | 365.8 | 99.4 | 5.4 | 103 | 0.72766 |  |  |  | 90 | 84 | 1.496 | 0.7277 | 0.000806 | 13.8342 | 13.7772
SW | HA Reference | SW HA #1 | 35.9833 | 1800 | 90 | 24.8 | 39.3 | 192.9 | 40.1 | 90.1 | 95.3 | 96 | 98.6 | 113.94 | 61.7 | 22.5 | 593.6 | 365.7 | 99.5 | 5.4 | 102.9 | 0.72773 |  |  |  | 90.1 | 83.9 | 1.5 | 0.7278 | 0.000805 | 13.8185 | 13.7568
SW | HA Reference | SW HA #1 | 35.9917 | 1800 | 89.9 | 24.8 | 39.3 | 192.9 | 39.9 | 90.1 | 95.3 | 96 | 98.6 | 114.3 | 60.4 | 22.5 | 594.7 | 366 | 99.5 | 5.4 | 103 | 0.72748 |  |  |  | 90.1 | 84 | 1.499 | 0.7276 | 0.000806 | 13.8499 | 13.796
SW | HA Reference | SW HA #1 | 36 | 1800 | 89.9 | 24.8 | 39.4 | 193 | 40 | 90.1 | 95.4 | 96 | 98.7 | 113.42 | 58.6 | 22.5 | 592.6 | 366.1 | 99.6 | 5.4 | 103.1 | 0.72828 |  |  |  | 90.1 | 83.9 | 1.498 | 0.7284 | 0.000805 | 13.7247 | 13.6708
SW | HA Reference | SW HA #1 | 36.0083 | 1800 | 90 | 24.9 | 39.4 | 193 | 40 | 90.1 | 95.3 | 96 | 98.7 | 113.14 | 60.2 | 22.5 | 593.2 | 366.2 | 99.5 | 5.4 | 103 | 0.72754 |  |  |  | 90 | 84 | 1.496 | 0.7275 | 0.000806 | 13.8655 | 13.796
SW | HA Reference | SW HA #1 | 36.0167 | 1800 | 90 | 25 | 39.4 | 193.1 | 40.2 | 90.1 | 95.3 | 96 | 98.7 | 110.77 | 59.6 | 22.5 | 580.7 | 366.2 | 99.6 | 5.4 | 103 | 0.72852 |  |  |  | 90.1 | 83.9 | 1.502 | 0.7286 | 0.000805 | 13.6934 | 13.6333
SW | HA Reference | SW HA #1 | 36.025 | 1800 | 90 | 25 | 39.4 | 193.1 | 40 | 90.1 | 95.4 | 96 | 98.7 | 114.87 | 58.9 | 22.4 | 593.2 | 366.4 | 99.6 | 5.4 | 103 | 0.72815 |  |  |  | 90 | 83.9 | 1.503 | 0.7282 | 0.000805 | 13.7559 | 13.7005
SW | HA Reference | SW HA #1 | 36.0333 | 1800 | 90 | 25.1 | 39.5 | 193.1 | 39.9 | 90.1 | 95.3 | 96 | 98.6 | 116.3 | 60.4 | 22.5 | 596.4 | 365.9 | 99.4 | 5.4 | 103 | 0.72834 |  |  |  | 90 | 83.8 | 1.502 | 0.7284 | 0.000804 | 13.7246 | 13.6708
SW | HA Reference | SW HA #1 | 36.0417 | 1800 | 90 | 25.1 | 39.6 | 193.2 | 40.2 | 90.1 | 95.3 | 96 | 98.6 | 112.94 | 58.8 | 22.5 | 577.3 | 366.2 | 99.6 | 5.4 | 103 | 0.72785 |  |  |  | 90 | 83.9 | 1.498 | 0.7279 | 0.000805 | 13.8029 | 13.7474
SW | HA Reference | SW HA #1 | 36.05 | 1800 | 90 | 25.2 | 39.7 | 193.3 | 40 | 90.1 | 95.3 | 96 | 98.6 | 114.09 | 62.1 | 22.5 | 590.4 | 366.2 | 99.5 | 5.4 | 103 | 0.72785 |  |  |  | 90 | 84 | 1.496 | 0.7278 | 0.000806 | 13.8185 | 13.7474
SW | HA Reference | SW HA #1 | 36.0583 | 1800 | 90 | 25.2 | 39.7 | 193.3 | 39.9 | 90.1 | 95.2 | 96 | 98.6 | 112.2 | 61.6 | 22.5 | 586.8 | 366.4 | 99.6 | 5.4 | 102.9 | 0.72785 |  |  |  | 90 | 83.9 | 1.503 | 0.7279 | 0.000805 | 13.8029 | 13.7474
SW | HA Reference | SW HA #1 | 36.0667 | 1800 | 90 | 25.3 | 39.8 | 193.3 | 40 | 90.1 | 95.2 | 96 | 98.7 | 114.18 | 59.2 | 22.4 | 594.8 | 366.3 | 99.5 | 5.4 | 103 | 0.72828 |  |  |  | 90 | 83.8 | 1.497 | 0.7283 | 0.000804 | 13.7403 | 13.6802
SW | HA Reference | SW HA #1 | 36.075 | 1800 | 90 | 25.2 | 40 | 193.3 | 39.9 | 90.1 | 95.3 | 96 | 98.7 | 113.15 | 61.8 | 22.5 | 595 | 366.1 | 99.5 | 5.4 | 103 | 0.72803 |  |  |  | 90 | 84 | 1.497 | 0.7281 | 0.000806 | 13.7716 | 13.7193
SW | HA Reference | SW HA #1 | 36.0833 | 1800 | 90 | 25 | 40.3 | 193.4 | 40.1 | 90.1 | 95.4 | 96 | 98.6 | 114.33 | 58.4 | 22.5 | 588.6 | 366 | 99.6 | 5.3 | 103 | 0.72748 |  |  |  | 90 | 83.9 | 1.499 | 0.7275 | 0.000805 | 13.8655 | 13.8053
SW | HA Reference | SW HA #1 | 36.0917 | 1800 | 90 | 24.9 | 40.5 | 193.6 | 39.9 | 90.1 | 95.4 | 96 | 98.7 | 113.8 | 60 | 22.6 | 588.8 | 365.8 | 99.4 | 5.3 | 103 | 0.72797 |  |  |  | 90 | 84 | 1.502 | 0.728 | 0.000806 | 13.7872 | 13.7287
SW | HA Reference | SW HA #1 | 36.1 | 1800 | 90 | 24.8 | 40.6 | 193.7 | 40.1 | 90.1 | 95.4 | 96 | 98.7 | 111.24 | 60.4 | 22.6 | 583.1 | 366.1 | 99.5 | 5.3 | 103 | 0.72791 |  |  |  | 90.1 | 84.1 | 1.502 | 0.728 | 0.000806 | 13.7872 | 13.7287
SW | HA Reference | SW HA #1 | 36.1083 | 1800 | 90 | 24.8 | 40.7 | 193.7 | 40 | 90.1 | 95.4 | 96 | 98.6 | 113.11 | 60.1 | 22.7 | 593.6 | 366.2 | 99.6 | 5.3 | 103 | 0.72785 |  |  |  | 90 | 84 | 1.499 | 0.7278 | 0.000806 | 13.8185 | 13.7474
SW | HA Reference | SW HA #1 | 36.1167 | 1800 | 90 | 24.7 | 40.7 | 193.8 | 39.9 | 90.1 | 95.4 | 96 | 98.6 | 113.34 | 58 | 22.6 | 577.7 | 366.2 | 99.5 | 5.3 | 103 | 0.72809 |  |  |  | 90.1 | 84.1 | 1.501 | 0.7282 | 0.000807 | 13.756 | 13.7006
SW | HA Reference | SW HA #1 | 36.125 | 1800 | 90 | 24.8 | 40.8 | 193.8 | 40 | 90.1 | 95.4 | 96 | 98.7 | 115.03 | 60.1 | 22.6 | 593.9 | 366.6 | 99.5 | 5.3 | 103 | 0.7284 |  |  |  | 90 | 84.1 | 1.5 | 0.7284 | 0.000807 | 13.7247 | 13.6615
SW | HA Reference | SW HA #1 | 36.1333 | 1800 | 90 | 24.9 | 40.8 | 193.8 | 39.9 | 90.1 | 95.3 | 96 | 98.7 | 114.53 | 59.3 | 22.6 | 594.4 | 366.6 | 99.5 | 5.3 | 103 | 0.72773 |  |  |  | 90 | 84 | 1.503 | 0.7278 | 0.000806 | 13.8185 | 13.7662
SW | HA Reference | SW HA #1 | 36.1417 | 1800 | 90 | 25 | 40.8 | 193.8 | 40 | 90.1 | 95.4 | 96 | 98.6 | 112.44 | 62.4 | 22.6 | 593.8 | 365.6 | 99.6 | 5.3 | 102.9 | 0.72791 |  |  |  | 90 | 83.9 | 1.491 | 0.7279 | 0.000805 | 13.8029 | 13.738
SW | HA Reference | SW HA #1 | 36.15 | 1800 | 90 | 25 | 40.8 | 193.7 | 40 | 90.1 | 95.3 | 96 | 98.7 | 111.12 | 63.3 | 22.6 | 590.7 | 366.3 | 99.6 | 5.3 | 103 | 0.72773 |  |  |  | 90 | 84.1 | 1.501 | 0.7277 | 0.000807 | 13.8342 | 13.7662
SW | HA Reference | SW HA #1 | 36.1583 | 1800 | 90 | 25.1 | 40.8 | 193.7 | 40.1 | 90 | 95.4 | 96 | 98.6 | 112.26 | 63.7 | 22.5 | 589.2 | 365.8 | 99.5 | 5.3 | 102.9 | 0.72773 |  |  |  | 90 | 83.9 | 1.498 | 0.7277 | 0.000805 | 13.8342 | 13.7662
SW | HA Reference | SW HA #1 | 36.1667 | 1800 | 90 | 25.1 | 40.8 | 193.7 | 40 | 90 | 95.3 | 96 | 98.7 | 114.94 | 64.1 | 22.5 | 592.9 | 366.3 | 99.4 | 5.3 | 103 | 0.7276 |  |  |  | 89.9 | 83.9 | 1.505 | 0.7275 | 0.000805 | 13.8655 | 13.796
SW | HA Reference | SW HA #1 | 36.175 | 1800 | 90 | 25.2 | 40.8 | 193.7 | 40.2 | 90 | 95.3 | 96 | 98.7 | 113.06 | 62 | 22.5 | 573.8 | 366.3 | 99.6 | 5.3 | 103 | 0.72773 |  |  |  | 90 | 84 | 1.503 | 0.7277 | 0.000806 | 13.8342 | 13.7662
SW | HA Reference | SW HA #1 | 36.1833 | 1800 | 90 | 25.2 | 40.8 | 193.7 | 40 | 89.9 | 95.3 | 96 | 98.7 | 113.61 | 63.4 | 22.5 | 593.2 | 366.5 | 99.4 | 5.3 | 103 | 0.72779 |  |  |  | 89.8 | 83.9 | 1.497 | 0.7276 | 0.000806 | 13.8499 | 13.7756
SW | HA Reference | SW HA #1 | 36.1917 | 1799 | 90 | 25.3 | 40.8 | 193.6 | 39.9 | 89.9 | 95.3 | 96 | 98.6 | 112.54 | 64.3 | 22.5 | 589.7 | 366.2 | 99.6 | 5.3 | 102.9 | 0.72822 |  |  |  | 90 | 83.9 | 1.502 | 0.7282 | 0.000805 | 13.7559 | 13.6896
SW | HA Reference | SW HA #1 | 36.2 | 1800 | 90 | 25.2 | 40.8 | 193.7 | 40.1 | 89.9 | 95.2 | 96 | 98.6 | 113.14 | 60.6 | 22.5 | 592.7 | 366.3 | 99.4 | 5.3 | 103 | 0.72797 |  |  |  | 89.9 | 83.9 | 1.501 | 0.7278 | 0.000805 | 13.8185 | 13.738
SW | HA Reference | SW HA #1 | 36.2083 | 1800 | 90 | 25.1 | 40.8 | 193.7 | 39.9 | 89.9 | 95.2 | 96 | 98.6 | 110.69 | 58.4 | 22.5 | 585.9 | 366.4 | 99.5 | 5.3 | 103 | 0.7284 |  |  |  | 89.9 | 84 | 1.504 | 0.7283 | 0.000806 | 13.7403 | 13.6708
SW | HA Reference | SW HA #1 | 36.2167 | 1800 | 90 | 24.9 | 40.8 | 193.8 | 40 | 89.9 | 95.2 | 96 | 98.7 | 111.94 | 50.4 | 22.5 | 593.4 | 366.5 | 99.6 | 5.3 | 103.1 | 0.72815 |  |  |  | 89.9 | 84.2 | 1.496 | 0.7281 | 0.000808 | 13.7716 | 13.71
SW | HA Reference | SW HA #1 | 36.225 | 1800 | 90 | 24.8 | 40.8 | 193.8 | 40 | 89.9 | 95.2 | 96 | 98.6 | 114.42 | 43.7 | 22.6 | 593.9 | 366.4 | 99.7 | 5.3 | 103 | 0.72779 |  |  |  | 89.9 | 84 | 1.496 | 0.7277 | 0.000806 | 13.8342 | 13.7662
SW | HA Reference | SW HA #1 | 36.2333 | 1800 | 90 | 24.8 | 40.9 | 193.9 | 40 | 89.9 | 95.3 | 96 | 98.6 | 115.22 | 39.4 | 22.6 | 593.1 | 366.1 | 99.5 | 5.4 | 102.9 | 0.72797 |  |  |  | 89.9 | 84 | 1.504 | 0.7279 | 0.000806 | 13.8029 | 13.7381
SW | HA Reference | SW HA #1 | 36.2417 | 1800 | 90 | 24.8 | 40.9 | 193.9 | 40.1 | 89.9 | 95.2 | 96 | 98.7 | 111.23 | 37 | 22.6 | 560.4 | 366.5 | 99.5 | 5.4 | 103 | 0.72864 |  |  |  | 89.9 | 84 | 1.502 | 0.7286 | 0.000806 | 13.6934 | 13.6334
SW | HA Reference | SW HA #1 | 36.25 | 1800 | 90 | 24.9 | 40.9 | 194 | 40 | 89.9 | 95.3 | 96 | 98.7 | 112.23 | 34.3 | 22.5 | 592.2 | 366.6 | 99.4 | 5.4 | 103.1 | 0.72766 |  |  |  | 90 | 84.2 | 1.507 | 0.7276 | 0.000808 | 13.8499 | 13.7772
SW | HA Reference | SW HA #1 | 36.2583 | 1800 | 90 | 24.9 | 40.9 | 193.9 | 40 | 89.9 | 95.2 | 96 | 98.6 | 114.41 | 41.4 | 22.5 | 594.7 | 366.1 | 99.6 | 5.4 | 103 | 0.72754 |  |  |  | 89.9 | 84 | 1.498 | 0.7275 | 0.000806 | 13.8655 | 13.8054
SW | HA Reference | SW HA #1 | 36.2667 | 1800 | 90 | 25 | 40.9 | 194 | 40 | 89.9 | 95.2 | 96 | 98.6 | 113.9 | 41.5 | 22.5 | 590.6 | 366.2 | 99.5 | 5.4 | 102.9 | 0.72724 |  |  |  | 89.9 | 84 | 1.495 | 0.7272 | 0.000806 | 13.9126 | 13.8524
SW | HA Reference | SW HA #1 | 36.275 | 1800 | 90 | 25.1 | 40.9 | 194 | 40 | 89.9 | 95.2 | 96 | 98.7 | 113.8 | 45.3 | 22.5 | 593.8 | 366.4 | 99.4 | 5.3 | 102.9 | 0.72748 |  |  |  | 89.9 | 84 | 1.505 | 0.7274 | 0.000806 | 13.8812 | 13.8148
SW | HA Reference | SW HA #1 | 36.2833 | 1800 | 90 | 25.1 | 40.8 | 193.9 | 40.2 | 89.9 | 95.2 | 96 | 98.7 | 111.17 | 43.3 | 22.5 | 579.2 | 366.5 | 99.5 | 5.3 | 103 | 0.72815 |  |  |  | 89.9 | 84 | 1.504 | 0.728 | 0.000806 | 13.7872 | 13.7099
SW | HA Reference | SW HA #1 | 36.2917 | 1800 | 90 | 25.2 | 40.8 | 194 | 40.1 | 89.9 | 95.2 | 96 | 98.7 | 113.16 | 44.4 | 22.4 | 593 | 366.4 | 99.7 | 5.4 | 103 | 0.72822 |  |  |  | 89.9 | 84 | 1.498 | 0.7281 | 0.000806 | 13.7716 | 13.699
SW | HA Reference | SW HA #1 | 36.3 | 1800 | 90 | 25.2 | 40.8 | 193.9 | 40 | 89.9 | 95.1 | 96 | 98.7 | 114.02 | 46.6 | 22.5 | 587.4 | 366.5 | 99.4 | 5.4 | 103 | 0.72718 |  |  |  | 89.9 | 84 | 1.464 | 0.7271 | 0.000806 | 13.9282 | 13.8618
SW | HA Reference | SW HA #1 | 36.3083 | 1800 | 90 | 25.2 | 40.8 | 194 | 40 | 89.9 | 95.2 | 96 | 98.7 | 115.12 | 44.5 | 22.5 | 592.5 | 366.4 | 99.5 | 5.4 | 103 | 0.72785 |  |  |  | 90 | 84.1 | 1.504 | 0.7278 | 0.000807 | 13.8186 | 13.7475
SW | HA Reference | SW HA #1 | 36.3167 | 1800 | 90 | 25.1 | 40.8 | 194.1 | 40.1 | 89.9 | 95.1 | 96 | 98.6 | 111.34 | 45.1 | 22.5 | 576.7 | 366.9 | 99.5 | 5.4 | 103 | 0.72766 |  |  |  | 90 | 84.1 | 1.5 | 0.7276 | 0.000807 | 13.8499 | 13.7772
SW | HA Reference | SW HA #1 | 36.325 | 1800 | 90 | 25 | 40.8 | 194 | 40.1 | 89.9 | 95.2 | 96 | 98.7 | 112.69 | 41.1 | 22.5 | 584 | 366.6 | 99.4 | 5.4 | 103.1 | 0.72834 |  |  |  | 90 | 84.2 | 1.501 | 0.7283 | 0.000808 | 13.7404 | 13.6709
SW | HA Reference | SW HA #1 | 36.3333 | 1800 | 90 | 24.9 | 40.8 | 194.1 | 40 | 89.9 | 95.2 | 96 | 98.5 | 114.14 | 43.3 | 22.5 | 589.2 | 366.5 | 99.5 | 5.4 | 102.8 | 0.72809 |  |  |  | 89.9 | 84 | 1.491 | 0.728 | 0.000806 | 13.7872 | 13.7193
SW | HA Reference | SW HA #1 | 36.3417 | 1800 | 90 | 24.8 | 40.8 | 194 | 40 | 89.9 | 95.2 | 96 | 98.7 | 113.96 | 45.2 | 22.5 | 578.3 | 366.1 | 99.6 | 5.4 | 103.1 | 0.72779 |  |  |  | 89.9 | 84 | 1.497 | 0.7277 | 0.000806 | 13.8342 | 13.7662
SW | HA Reference | SW HA #1 | 36.35 | 1800 | 90 | 24.8 | 40.8 | 194 | 39.9 | 89.9 | 95.2 | 96 | 98.6 | 115.31 | 39.3 | 22.5 | 593 | 366.5 | 99.5 | 5.4 | 103 | 0.72815 |  |  |  | 90 | 84.2 | 1.502 | 0.7281 | 0.000807 | 13.7716 | 13.7006
SW | HA Reference | SW HA #1 | 36.3583 | 1800 | 90 | 24.8 | 40.8 | 194 | 39.9 | 89.9 | 95.2 | 96 | 98.6 | 112.42 | 39.7 | 22.5 | 585.5 | 366.2 | 99.7 | 5.4 | 103 | 0.72748 |  |  |  | 89.9 | 84 | 1.475 | 0.7274 | 0.000806 | 13.8812 | 13.8148
SW | HA Reference | SW HA #1 | 36.3667 | 1800 | 90 | 24.8 | 40.8 | 194 | 40 | 89.9 | 95.2 | 96 | 98.6 | 113.92 | 44.7 | 22.4 | 592.9 | 366.2 | 99.7 | 5.4 | 102.9 | 0.72822 |  |  |  | 90 | 84 | 1.506 | 0.7282 | 0.000806 | 13.756 | 13.6896
SW | HA Reference | SW HA #1 | 36.375 | 1800 | 90 | 24.9 | 40.8 | 194 | 40 | 89.9 | 95.2 | 96 | 98.7 | 112.55 | 57.3 | 22.4 | 593.3 | 366.1 | 99.4 | 5.4 | 102.9 | 0.72779 |  |  |  | 90 | 84.1 | 1.506 | 0.7278 | 0.000807 | 13.8186 | 13.7569
SW | HA Reference | SW HA #1 | 36.3833 | 1800 | 90 | 24.9 | 40.8 | 194.1 | 40 | 89.9 | 95.2 | 96 | 98.7 | 112.23 | 57.9 | 22.3 | 592.1 | 366.3 | 99.6 | 5.4 | 103.1 | 0.72846 |  |  |  | 90 | 84 | 1.501 | 0.7284 | 0.000806 | 13.7247 | 13.6521
SW | HA Reference | SW HA #1 | 36.3917 | 1800 | 90 | 25 | 40.8 | 194.1 | 40 | 90 | 95.2 | 96 | 98.6 | 114.46 | 61.1 | 22.3 | 591.4 | 366.1 | 99.7 | 5.4 | 103 | 0.72779 |  |  |  | 90 | 84.1 | 1.507 | 0.7278 | 0.000807 | 13.8186 | 13.7569
SW | HA Reference | SW HA #1 | 36.4 | 1800 | 90 | 25.1 | 40.8 | 194 | 40.2 | 90 | 95.2 | 96 | 98.7 | 112.42 | 61.4 | 22.3 | 581.1 | 366.1 | 99.6 | 5.4 | 103.1 | 0.72828 |  |  |  | 89.9 | 84.1 | 1.498 | 0.7282 | 0.000806 | 13.756 | 13.6896
SW | HA Reference | SW HA #1 | 36.4083 | 1800 | 90 | 25.1 | 40.9 | 194.1 | 40 | 90 | 95.2 | 96 | 98.6 | 112.67 | 62.5 | 22.3 | 593.3 | 366 | 99.6 | 5.4 | 102.9 | 0.72809 |  |  |  | 90.1 | 84.1 | 1.5 | 0.7282 | 0.000807 | 13.756 | 13.7006
SW | HA Reference | SW HA #1 | 36.4167 | 1800 | 90 | 25.1 | 40.9 | 194.1 | 40 | 89.9 | 95.2 | 96 | 98.7 | 110.05 | 66.6 | 22.2 | 575.9 | 366 | 99.6 | 5.4 | 103 | 0.72773 |  |  |  | 90 | 84 | 1.504 | 0.7277 | 0.000806 | 13.8342 | 13.7662
SW | HA Reference | SW HA #1 | 36.425 | 1800 | 90 | 25.2 | 40.8 | 194.1 | 39.9 | 89.9 | 95.2 | 96 | 98.7 | 112.37 | 66.4 | 22.3 | 592.2 | 366.2 | 99.6 | 5.4 | 103 | 0.72822 |  |  |  | 90 | 84 | 1.498 | 0.7282 | 0.000806 | 13.756 | 13.6896
SW | HA Reference | SW HA #1 | 36.4333 | 1801 | 90 | 25.2 | 40.8 | 194.1 | 40 | 89.9 | 95.2 | 96 | 98.7 | 111.85 | 66.9 | 22.2 | 574 | 366.4 | 99.7 | 5.4 | 103 | 0.72754 |  |  |  | 89.9 | 84 | 1.497 | 0.7275 | 0.000806 | 13.8655 | 13.8054
SW | HA Reference | SW HA #1 | 36.4417 | 1801 | 90 | 25.2 | 40.7 | 194.2 | 40.1 | 89.9 | 95.2 | 96 | 98.6 | 113.85 | 67.1 | 22.2 | 579.2 | 366.5 | 99.7 | 5.4 | 102.9 | 0.72809 |  |  |  | 90 | 84 | 1.496 | 0.7281 | 0.000807 | 13.7716 | 13.7099
SW | HA Reference | SW HA #1 | 36.45 | 1801 | 90 | 25.1 | 40.7 | 194.2 | 40 | 89.9 | 95.2 | 96 | 98.6 | 116.02 | 66.6 | 22.2 | 591.2 | 366.4 | 99.5 | 5.4 | 102.9 | 0.72754 |  |  |  | 90 | 84.1 | 1.502 | 0.7275 | 0.000807 | 13.8656 | 13.796
SW | HA Reference | SW HA #1 | 36.4583 | 1800 | 90 | 24.9 | 40.7 | 194.2 | 40 | 89.9 | 95.2 | 96 | 98.7 | 113.5 | 66.5 | 22.3 | 592.5 | 366.1 | 99.6 | 5.4 | 103 | 0.72718 |  |  |  | 89.9 | 84 | 1.498 | 0.7271 | 0.000806 | 13.9282 | 13.8618
SW | HA Reference | SW HA #1 | 36.4667 | 1800 | 90 | 24.8 | 40.7 | 194.2 | 39.9 | 89.9 | 95.2 | 96 | 98.6 | 110.23 | 64.8 | 22.2 | 591.8 | 366.8 | 99.5 | 5.4 | 103 | 0.72785 |  |  |  | 90 | 84.1 | 1.504 | 0.7278 | 0.000807 | 13.8186 | 13.7475
SW | HA Reference | SW HA #1 | 36.475 | 1801 | 90 | 24.8 | 40.7 | 194.2 | 40.1 | 90 | 95.2 | 96 | 98.6 | 112.04 | 64.3 | 22.2 | 589.8 | 366.8 | 99.5 | 5.4 | 103 | 0.72822 |  |  |  | 90 | 84.1 | 1.497 | 0.7282 | 0.000807 | 13.756 | 13.6896
SW | HA Reference | SW HA #1 | 36.4833 | 1800 | 90 | 24.8 | 40.7 | 194.1 | 40 | 90 | 95.2 | 96 | 98.6 | 115.66 | 64.8 | 22.2 | 592.8 | 366.3 | 99.5 | 5.4 | 103 | 0.72766 |  |  |  | 90.1 | 84 | 1.493 | 0.7277 | 0.000806 | 13.8342 | 13.7678
SW | HA Reference | SW HA #1 | 36.4917 | 1800 | 90 | 24.9 | 40.5 | 194.1 | 39.9 | 90 | 95.2 | 96 | 98.7 | 114.12 | 64.5 | 22.2 | 593.2 | 365.9 | 99.5 | 5.4 | 103 | 0.72754 |  |  |  | 90 | 84 | 1.5 | 0.7275 | 0.000806 | 13.8655 | 13.796
SW | HA Reference | SW HA #1 | 36.5 | 1800 | 90 | 24.9 | 40.3 | 194 | 39.9 | 90 | 95.3 | 96 | 98.6 | 111.96 | 62.1 | 22.2 | 590.2 | 366 | 99.5 | 5.4 | 102.9 | 0.72785 |  |  |  | 90 | 84 | 1.508 | 0.7279 | 0.000806 | 13.8029 | 13.7474
SW | HA Reference | SW HA #1 | 36.5083 | 1800 | 90 | 25 | 40.1 | 194 | 40.1 | 90 | 95.2 | 96 | 98.6 | 111.36 | 65.9 | 22.1 | 575.5 | 366 | 99.5 | 5.4 | 103 | 0.72779 |  |  |  | 90 | 84 | 1.496 | 0.7278 | 0.000806 | 13.8185 | 13.7568
SW | HA Reference | SW HA #1 | 36.5167 | 1800 | 90 | 25.1 | 39.9 | 194 | 40 | 90 | 95.2 | 96 | 98.6 | 116.01 | 63.3 | 22.2 | 595.3 | 366.1 | 99.7 | 5.4 | 103 | 0.72785 |  |  |  | 90 | 84.1 | 1.501 | 0.7279 | 0.000807 | 13.8029 | 13.7475
SW | HA Reference | SW HA #1 | 36.525 | 1800 | 90 | 25.1 | 39.9 | 193.9 | 40 | 90 | 95.2 | 96 | 98.6 | 114.38 | 65.4 | 22.1 | 592.2 | 366 | 99.5 | 5.4 | 103 | 0.72864 |  |  |  | 90 | 84 | 1.505 | 0.7287 | 0.000806 | 13.6778 | 13.624
SW | HA Reference | SW HA #1 | 36.5333 | 1800 | 90 | 25.2 | 39.8 | 193.8 | 40 | 90 | 95.2 | 96 | 98.6 | 112.7 | 64.3 | 22.1 | 595.9 | 366.1 | 99.6 | 5.4 | 102.9 | 0.72822 |  |  |  | 90 | 83.9 | 1.506 | 0.7283 | 0.000805 | 13.7403 | 13.6896
SW | HA Reference | SW HA #1 | 36.5417 | 1800 | 90 | 25.2 | 39.8 | 193.8 | 40 | 90 | 95.2 | 96 | 98.7 | 111.47 | 66.8 | 22.1 | 566.7 | 365.9 | 99.6 | 5.4 | 102.9 | 0.72791 |  |  |  | 90 | 84 | 1.502 | 0.7279 | 0.000806 | 13.8029 | 13.7381
SW | HA Reference | SW HA #1 | 36.55 | 1800 | 90 | 25.2 | 39.8 | 193.8 | 40 | 90 | 95.3 | 96 | 98.7 | 113.88 | 62 | 22 | 580 | 366.3 | 99.7 | 5.4 | 103 | 0.72815 |  |  |  | 90 | 84 | 1.504 | 0.7281 | 0.000806 | 13.7716 | 13.7005
SW | HA Reference | SW HA #1 | 36.5583 | 1800 | 90 | 25.2 | 39.7 | 193.7 | 40 | 89.9 | 95.2 | 96 | 98.6 | 112.53 | 61 | 22.1 | 593.3 | 366.4 | 99.5 | 5.4 | 103 | 0.72779 |  |  |  | 90 | 84.1 | 1.496 | 0.7278 | 0.000807 | 13.8186 | 13.7569
SW | HA Reference | SW HA #1 | 36.5667 | 1800 | 90 | 25 | 39.7 | 193.6 | 40 | 89.9 | 95.2 | 96 | 98.6 | 112.22 | 58.5 | 22.1 | 592.2 | 366.7 | 99.5 | 5.4 | 102.9 | 0.72766 |  |  |  | 89.9 | 84 | 1.498 | 0.7276 | 0.000806 | 13.8499 | 13.7866
SW | HA Reference | SW HA #1 | 36.575 | 1800 | 89.9 | 24.9 | 39.7 | 193.6 | 40.2 | 89.9 | 95.2 | 96 | 98.7 | 110.29 | 54.6 | 22.1 | 581.6 | 366.6 | 99.5 | 5.4 | 103 | 0.7284 |  |  |  | 90 | 84 | 1.509 | 0.7284 | 0.000806 | 13.7247 | 13.6615
SW | HA Reference | SW HA #1 | 36.5833 | 1800 | 89.9 | 24.8 | 39.7 | 193.6 | 40 | 89.9 | 95.2 | 96 | 98.7 | 114.57 | 51.5 | 22.1 | 593.3 | 366.4 | 99.4 | 5.3 | 103 | 0.72791 |  |  |  | 89.9 | 84.1 | 1.5 | 0.7279 | 0.000807 | 13.8029 | 13.7475
SW | HA Reference | SW HA #1 | 36.5917 | 1800 | 90 | 24.8 | 39.6 | 193.5 | 40.1 | 89.9 | 95.2 | 96 | 98.6 | 113.22 | 37.3 | 22.1 | 582.5 | 366.5 | 99.6 | 5.3 | 103 | 0.72791 |  |  |  | 90 | 84 | 1.497 | 0.7279 | 0.000806 | 13.8029 | 13.7381
SW | HA Reference | SW HA #1 | 36.6 | 1800 | 89.9 | 24.7 | 39.6 | 193.4 | 40 | 89.9 | 95.2 | 96 | 98.6 | 114.95 | 33.2 | 22.1 | 595.3 | 365.8 | 99.6 | 5.3 | 103 | 0.7276 |  |  |  | 90 | 84 | 1.494 | 0.7276 | 0.000806 | 13.8499 | 13.7866
SW | HA Reference | SW HA #1 | 36.6083 | 1800 | 89.9 | 24.8 | 39.6 | 193.3 | 40 | 89.9 | 95.2 | 96 | 98.6 | 111.84 | 33.5 | 22.1 | 587 | 366.8 | 99.4 | 5.3 | 103 | 0.72773 |  |  |  | 89.9 | 84 | 1.502 | 0.7277 | 0.000806 | 13.8342 | 13.7756
SW | HA Reference | SW HA #1 | 36.6167 | 1800 | 90 | 24.9 | 39.6 | 193.3 | 40.1 | 89.9 | 95.2 | 96 | 98.6 | 113.52 | 35.2 | 22.1 | 590.3 | 366.7 | 99.5 | 5.3 | 103 | 0.72773 |  |  |  | 90 | 84.1 | 1.501 | 0.7277 | 0.000807 | 13.8342 | 13.7662
SW | HA Reference | SW HA #1 | 36.625 | 1800 | 90 | 25 | 39.6 | 193.3 | 40 | 89.9 | 95.2 | 96 | 98.6 | 115.91 | 53.7 | 22.1 | 592.9 | 366.4 | 99.6 | 5.3 | 103 | 0.72687 |  |  |  | 90 | 84 | 1.498 | 0.7269 | 0.000806 | 13.9596 | 13.901
SW | HA Reference | SW HA #1 | 36.6333 | 1800 | 90 | 25 | 39.6 | 193.3 | 39.9 | 89.9 | 95.2 | 96 | 98.7 | 114.33 | 69.7 | 22.1 | 594.3 | 365.9 | 99.5 | 5.3 | 103 | 0.72834 |  |  |  | 90 | 83.8 | 1.502 | 0.7283 | 0.000804 | 13.7403 | 13.6708
SW | HA Reference | SW HA #1 | 36.6417 | 1800 | 90.1 | 25 | 39.6 | 193.4 | 40 | 90 | 95.2 | 96 | 98.6 | 114.18 | 70.1 | 22.1 | 592.2 | 366.1 | 99.5 | 5.4 | 102.9 | 0.72828 |  |  |  | 90 | 84 | 1.495 | 0.7283 | 0.000806 | 13.7403 | 13.6802
SW | HA Reference | SW HA #1 | 36.65 | 1800 | 90 | 25.1 | 39.7 | 193.5 | 40.1 | 90 | 95.2 | 96 | 98.6 | 112.15 | 71.6 | 22 | 567.7 | 366.5 | 99.4 | 5.3 | 103 | 0.7276 |  |  |  | 90 | 83.9 | 1.501 | 0.7276 | 0.000805 | 13.8498 | 13.7866
SW | HA Reference | SW HA #1 | 36.6583 | 1800 | 90.1 | 25.1 | 39.7 | 193.5 | 40 | 90 | 95.3 | 96 | 98.7 | 114.63 | 68.8 | 22 | 593.7 | 366.1 | 99.5 | 5.4 | 103.1 | 0.72822 |  |  |  | 90 | 84 | 1.502 | 0.7282 | 0.000805 | 13.7559 | 13.6896
SW | HA Reference | SW HA #1 | 36.6667 | 1800 | 90 | 25.2 | 39.7 | 193.6 | 40.2 | 90 | 95.2 | 96 | 98.6 | 111.42 | 71.8 | 22.1 | 585.1 | 366.2 | 99.5 | 5.3 | 103 | 0.72779 |  |  |  | 90 | 83.9 | 1.507 | 0.7278 | 0.000805 | 13.8185 | 13.7568
SW | HA Reference | SW HA #1 | 36.675 | 1800 | 90 | 25.2 | 39.7 | 193.6 | 40 | 90 | 95.2 | 96 | 98.6 | 112.8 | 70.3 | 22.1 | 592.5 | 366.4 | 99.4 | 5.4 | 103 | 0.72748 |  |  |  | 90 | 84 | 1.497 | 0.7275 | 0.000806 | 13.8655 | 13.8054
SW | HA Reference | SW HA #1 | 36.6833 | 1800 | 90.1 | 25.3 | 39.6 | 193.5 | 39.9 | 90 | 95.2 | 96 | 98.6 | 113.19 | 72.5 | 22 | 587.1 | 366.2 | 99.7 | 5.4 | 102.9 | 0.72681 |  |  |  | 90.1 | 84 | 1.503 | 0.7269 | 0.000805 | 13.9596 | 13.901
SW | HA Reference | SW HA #1 | 36.6917 | 1800 | 90.1 | 25.2 | 39.6 | 193.5 | 40 | 90 | 95.2 | 96 | 98.6 | 115.25 | 68.7 | 22.1 | 593.7 | 366.1 | 99.7 | 5.4 | 102.9 | 0.72785 |  |  |  | 90 | 83.7 | 1.498 | 0.7278 | 0.000803 | 13.8185 | 13.7474
SW | HA Reference | SW HA #1 | 36.7 | 1800 | 90.1 | 25 | 39.6 | 193.5 | 40 | 90 | 95.3 | 95.9 | 98.7 | 112.89 | 64.6 | 22.1 | 592.4 | 366.4 | 99.4 | 5.4 | 103 | 0.72797 |  |  |  | 90.1 | 84 | 1.507 | 0.7281 | 0.000806 | 13.7716 | 13.7193
SW | HA Reference | SW HA #1 | 36.7083 | 1800 | 90 | 24.9 | 39.6 | 193.5 | 40.1 | 90 | 95.3 | 96 | 98.6 | 109.43 | 62.5 | 22.2 | 592.4 | 366.1 | 99.6 | 5.4 | 102.9 | 0.72736 |  |  |  | 90 | 83.9 | 1.498 | 0.7274 | 0.000805 | 13.8812 | 13.8241
SW | HA Reference | SW HA #1 | 36.7167 | 1800 | 90 | 24.8 | 39.6 | 193.5 | 40 | 90 | 95.3 | 96 | 98.6 | 110.26 | 64.9 | 22.2 | 591.5 | 366.2 | 99.3 | 5.4 | 102.9 | 0.72766 |  |  |  | 90.1 | 84 | 1.502 | 0.7278 | 0.000806 | 13.8185 | 13.7678
SW | HA Reference | SW HA #1 | 36.725 | 1800 | 90 | 24.7 | 39.6 | 193.6 | 40.2 | 90 | 95.3 | 96 | 98.7 | 110.37 | 58.6 | 22.2 | 572.5 | 366.1 | 99.6 | 5.4 | 103 | 0.72699 |  |  |  | 90 | 84 | 1.506 | 0.727 | 0.000806 | 13.9439 | 13.8822
SW | HA Reference | SW HA #1 | 36.7333 | 1800 | 90 | 24.8 | 39.6 | 193.6 | 40.1 | 90 | 95.3 | 96 | 98.6 | 115.72 | 56.1 | 22.2 | 592.6 | 365.8 | 99.6 | 5.4 | 103 | 0.72791 |  |  |  | 90.1 | 83.8 | 1.505 | 0.728 | 0.000804 | 13.7872 | 13.7286
SW | HA Reference | SW HA #1 | 36.7417 | 1799 | 90 | 24.9 | 39.6 | 193.5 | 39.9 | 90.1 | 95.3 | 96 | 98.7 | 116.62 | 59.4 | 22.1 | 592.9 | 366.5 | 99.6 | 5.4 | 103.1 | 0.72773 |  |  |  | 90 | 84.1 | 1.504 | 0.7278 | 0.000807 | 13.8186 | 13.7662
SW | HA Reference | SW HA #1 | 36.75 | 1800 | 90 | 24.9 | 39.6 | 193.4 | 40 | 90 | 95.3 | 96.1 | 98.6 | 112.57 | 62.2 | 22.2 | 591.2 | 366.3 | 99.7 | 5.4 | 103 | 0.72754 |  |  |  | 90.1 | 84.1 | 1.504 | 0.7276 | 0.000807 | 13.8499 | 13.7866
SW | HA Reference | SW HA #1 | 36.7583 | 1800 | 90 | 25 | 39.6 | 193.4 | 40 | 90 | 95.3 | 96.1 | 98.6 | 112.78 | 59.9 | 22.3 | 592.7 | 366 | 99.5 | 5.4 | 102.9 | 0.72791 |  |  |  | 90.1 | 83.9 | 1.502 | 0.728 | 0.000804 | 13.7872 | 13.7286
SW | HA Reference | SW HA #1 | 36.7667 | 1800 | 90 | 25.1 | 39.6 | 193.4 | 40 | 90.1 | 95.3 | 96.1 | 98.6 | 113.98 | 60.7 | 22.3 | 590.1 | 366.2 | 99.4 | 5.4 | 103 | 0.72809 |  |  |  | 90 | 83.8 | 1.503 | 0.7281 | 0.000804 | 13.7716 | 13.7099
SW | HA Reference | SW HA #1 | 36.775 | 1800 | 90 | 25.1 | 39.6 | 193.3 | 39.9 | 90 | 95.3 | 96.1 | 98.6 | 115.14 | 61.4 | 22.1 | 588.9 | 366.1 | 99.6 | 5.4 | 103 | 0.72748 |  |  |  | 90.1 | 84 | 1.5 | 0.7276 | 0.000805 | 13.8498 | 13.796
SW | HA Reference | SW HA #1 | 36.7833 | 1800 | 90 | 25.1 | 39.6 | 193.3 | 39.9 | 90 | 95.3 | 96 | 98.6 | 112.81 | 60.2 | 22.1 | 585.9 | 366.1 | 99.5 | 5.4 | 102.9 | 0.72773 |  |  |  | 90 | 84 | 1.503 | 0.7278 | 0.000805 | 13.8185 | 13.7662
SW | HA Reference | SW HA #1 | 36.7917 | 1800 | 90 | 25.2 | 39.7 | 193.3 | 40.1 | 90.1 | 95.3 | 96 | 98.6 | 112.28 | 61.2 | 22.1 | 589.4 | 366.3 | 99.4 | 5.4 | 102.9 | 0.72718 |  |  |  | 90 | 84 | 1.5 | 0.7272 | 0.000806 | 13.9126 | 13.8524
SW | HA Reference | SW HA #1 | 36.8 | 1800 | 90 | 25.2 | 39.7 | 193.2 | 40 | 90.1 | 95.3 | 96 | 98.6 | 112.85 | 63.1 | 22.1 | 591.8 | 365.7 | 99.5 | 5.4 | 102.9 | 0.72718 |  |  |  | 90.1 | 83.9 | 1.506 | 0.7273 | 0.000804 | 13.8968 | 13.8429
SW | HA Reference | SW HA #1 | 36.8083 | 1800 | 90 | 25.2 | 39.7 | 193.2 | 39.9 | 90.1 | 95.4 | 96 | 98.7 | 112.48 | 60.9 | 22.2 | 590.2 | 366.3 | 99.5 | 5.4 | 103.1 | 0.72766 |  |  |  | 90 | 84 | 1.504 | 0.7277 | 0.000806 | 13.8342 | 13.7772
SW | HA Reference | SW HA #1 | 36.8167 | 1800 | 90 | 25.1 | 39.7 | 193.3 | 39.9 | 90.1 | 95.3 | 96.1 | 98.6 | 113.23 | 55.6 | 22.2 | 593.1 | 366.2 | 99.6 | 5.4 | 103 | 0.72828 |  |  |  | 90.1 | 84 | 1.497 | 0.7283 | 0.000806 | 13.7403 | 13.6708
SW | HA Reference | SW HA #1 | 36.825 | 1800 | 90 | 24.9 | 39.7 | 193.3 | 40 | 90.1 | 95.3 | 96.1 | 98.6 | 113.93 | 48.3 | 22.3 | 593.4 | 366.2 | 99.6 | 5.4 | 103 | 0.72785 |  |  |  | 90 | 84 | 1.504 | 0.7279 | 0.000806 | 13.8029 | 13.7474
SW | HA Reference | SW HA #1 | 36.8333 | 1800 | 90 | 24.9 | 39.6 | 193.3 | 40 | 90.1 | 95.3 | 96.1 | 98.7 | 113.83 | 40.4 | 22.2 | 583.5 | 365.9 | 99.6 | 5.4 | 102.9 | 0.72791 |  |  |  | 90.1 | 83.8 | 1.498 | 0.728 | 0.000804 | 13.7872 | 13.7286
SW | HA Reference | SW HA #1 | 36.8417 | 1800 | 90 | 24.8 | 39.6 | 193.4 | 40 | 90 | 95.3 | 96.1 | 98.6 | 115.07 | 30.1 | 22.3 | 593.5 | 366.3 | 99.4 | 5.4 | 103 | 0.72766 |  |  |  | 90 | 84 | 1.494 | 0.7277 | 0.000806 | 13.8342 | 13.7772
SW | HA Reference | SW HA #1 | 36.85 | 1800 | 90 | 24.7 | 39.6 | 193.3 | 40 | 90 | 95.3 | 96 | 98.6 | 112.62 | 33.1 | 22.3 | 577.5 | 366.4 | 99.6 | 5.4 | 103 | 0.72736 |  |  |  | 90 | 83.9 | 1.498 | 0.7274 | 0.000805 | 13.8812 | 13.8241
SW | HA Reference | SW HA #1 | 36.8583 | 1801 | 90 | 24.8 | 39.5 | 193.4 | 40 | 90 | 95.3 | 96 | 98.6 | 112.4 | 34.7 | 22.3 | 592.2 | 366.1 | 99.4 | 5.4 | 103 | 0.72754 |  |  |  | 90 | 84 | 1.502 | 0.7275 | 0.000806 | 13.8655 | 13.796
SW | HA Reference | SW HA #1 | 36.8667 | 1800 | 90 | 24.9 | 39.5 | 193.3 | 40 | 90 | 95.3 | 96 | 98.6 | 110.66 | 38.2 | 22.3 | 577.7 | 366.2 | 99.6 | 5.4 | 102.9 | 0.72809 |  |  |  | 90 | 84 | 1.502 | 0.7281 | 0.000806 | 13.7716 | 13.7099
SW | HA Reference | SW HA #1 | 36.875 | 1800 | 90 | 24.9 | 39.6 | 193.2 | 40 | 90.1 | 95.3 | 96 | 98.6 | 112.82 | 40.5 | 22.3 | 593.2 | 366.2 | 99.6 | 5.4 | 103 | 0.72748 |  |  |  | 90 | 84 | 1.502 | 0.7275 | 0.000806 | 13.8655 | 13.8054
SW | HA Reference | SW HA #1 | 36.8833 | 1799 | 90 | 25 | 39.6 | 193.2 | 40 | 90.1 | 95.3 | 96 | 98.6 | 114.39 | 38.1 | 22.2 | 593.3 | 366.4 | 99.7 | 5.4 | 103 | 0.72766 |  |  |  | 90 | 84.1 | 1.502 | 0.7276 | 0.000807 | 13.8499 | 13.7772
SW | HA Reference | SW HA #1 | 36.8917 | 1799 | 90 | 25.1 | 39.7 | 193.2 | 40 | 90.1 | 95.3 | 96.1 | 98.6 | 112.24 | 32.3 | 22.3 | 592.9 | 366.6 | 99.5 | 5.4 | 103 | 0.72803 |  |  |  | 90.1 | 84.2 | 1.503 | 0.7281 | 0.000807 | 13.7716 | 13.7099
SW | HA Reference | SW HA #1 | 36.9 | 1800 | 90 | 25.1 | 39.7 | 193.3 | 39.9 | 90.1 | 95.4 | 96 | 98.6 | 112.79 | 42.9 | 22.3 | 592.9 | 365.7 | 99.6 | 5.4 | 103 | 0.72858 |  |  |  | 90 | 83.9 | 1.506 | 0.7286 | 0.000805 | 13.6934 | 13.6333
SW | HA Reference | SW HA #1 | 36.9083 | 1800 | 90 | 25.2 | 39.7 | 193.3 | 40 | 90.1 | 95.4 | 96 | 98.6 | 111.11 | 57.3 | 22.2 | 579.6 | 366 | 99.6 | 5.4 | 102.9 | 0.72766 |  |  |  | 90.1 | 83.9 | 1.503 | 0.7278 | 0.000805 | 13.8185 | 13.7678
SW | HA Reference | SW HA #1 | 36.9167 | 1800 | 90 | 25.2 | 39.7 | 193.4 | 40 | 90.1 | 95.3 | 96 | 98.6 | 113.9 | 56.5 | 22.3 | 594.4 | 366.3 | 99.4 | 5.4 | 103 | 0.72828 |  |  |  | 90 | 84 | 1.503 | 0.7283 | 0.000806 | 13.7403 | 13.6802
SW | HA Reference | SW HA #1 | 36.925 | 1800 | 90 | 25.2 | 39.7 | 193.5 | 40.1 | 90.1 | 95.2 | 96 | 98.6 | 112.08 | 57.7 | 22.2 | 568.6 | 366.4 | 99.4 | 5.4 | 103 | 0.72791 |  |  |  | 90 | 84 | 1.5 | 0.7279 | 0.000806 | 13.8029 | 13.7381
SW | HA Reference | SW HA #1 | 36.9333 | 1800 | 90 | 25.2 | 39.7 | 193.5 | 40 | 90.1 | 95.3 | 96 | 98.6 | 113.03 | 57.5 | 22.2 | 593 | 366.3 | 99.5 | 5.4 | 103.1 | 0.72785 |  |  |  | 90 | 84 | 1.496 | 0.7279 | 0.000806 | 13.8029 | 13.7474
SW | HA Reference | SW HA #1 | 36.9417 | 1800 | 90 | 25.1 | 39.7 | 193.4 | 40 | 90.1 | 95.4 | 96 | 98.6 | 113.37 | 57.8 | 22.3 | 594.3 | 365.9 | 99.6 | 5.4 | 102.9 | 0.72699 |  |  |  | 90 | 84 | 1.484 | 0.727 | 0.000806 | 13.9439 | 13.8822
SW | HA Reference | SW HA #1 | 36.95 | 1800 | 90 | 24.9 | 39.7 | 193.3 | 40.1 | 90.1 | 95.2 | 96 | 98.7 | 113.67 | 55.4 | 22.3 | 582.4 | 366.3 | 99.6 | 5.4 | 103.1 | 0.72797 |  |  |  | 90.1 | 84 | 1.497 | 0.728 | 0.000806 | 13.7872 | 13.7193
SW | HA Reference | SW HA #1 | 36.9583 | 1800 | 90 | 24.8 | 39.7 | 193.3 | 40 | 90.1 | 95.3 | 96 | 98.6 | 114.81 | 56.3 | 22.3 | 593.5 | 366.5 | 99.5 | 5.4 | 102.9 | 0.72718 |  |  |  | 90 | 84.1 | 1.496 | 0.7272 | 0.000806 | 13.9126 | 13.8524
SW | HA Reference | SW HA #1 | 36.9667 | 1800 | 90 | 24.7 | 39.7 | 193.3 | 39.9 | 90.1 | 95.3 | 96 | 98.6 | 112.9 | 52.7 | 22.3 | 583.7 | 366.1 | 99.6 | 5.4 | 102.9 | 0.72779 |  |  |  | 90 | 84 | 1.5 | 0.7278 | 0.000806 | 13.8185 | 13.7568
SW | HA Reference | SW HA #1 | 36.975 | 1800 | 90 | 24.7 | 39.7 | 193.3 | 40 | 90.1 | 95.3 | 96 | 98.6 | 114 | 57.6 | 22.3 | 592.8 | 365.6 | 99.5 | 5.4 | 103 | 0.72785 |  |  |  | 90 | 84 | 1.498 | 0.7278 | 0.000806 | 13.8185 | 13.7474
SW | HA Reference | SW HA #1 | 36.9833 | 1800 | 90 | 24.8 | 39.7 | 193.3 | 40.2 | 90.1 | 95.3 | 96 | 98.7 | 110.64 | 59 | 22.2 | 559.7 | 365.7 | 99.6 | 5.4 | 103 | 0.72736 |  |  |  | 90 | 83.9 | 1.5 | 0.7273 | 0.000805 | 13.8969 | 13.8241
SW | HA Reference | SW HA #1 | 36.9917 | 1800 | 90 | 24.9 | 39.6 | 193.3 | 39.9 | 90 | 95.3 | 96 | 98.7 | 113.71 | 54 | 22.3 | 592.1 | 366.3 | 99.5 | 5.4 | 103.1 | 0.72724 |  |  |  | 90 | 84.1 | 1.497 | 0.7272 | 0.000806 | 13.9126 | 13.843
SW | HA Reference | SW HA #1 | 37 | 1800 | 90 | 25 | 39.6 | 193.2 | 39.9 | 90 | 95.3 | 96 | 98.7 | 115.77 | 55.1 | 22.3 | 592.7 | 366.1 | 99.5 | 5.4 | 103 | 0.72809 |  |  |  | 90 | 84 | 1.503 | 0.7281 | 0.000806 | 13.7716 | 13.7099
SW | HA Reference | SW HA #1 | 37.0083 | 1800 | 90 | 25 | 39.6 | 193.2 | 39.9 | 90 | 95.3 | 96 | 98.6 | 114.56 | 54.7 | 22.3 | 594.1 | 366.4 | 99.6 | 5.4 | 103 | 0.72779 |  |  |  | 90 | 84.1 | 1.503 | 0.7278 | 0.000806 | 13.8185 | 13.7568
SW | HA Reference | SW HA #1 | 37.0167 | 1800 | 90 | 25.1 | 39.6 | 193.2 | 39.9 | 90 | 95.3 | 96 | 98.6 | 111.86 | 55 | 22.2 | 591.7 | 366.2 | 99.6 | 5.4 | 103.1 | 0.72797 |  |  |  | 90 | 84.1 | 1.505 | 0.728 | 0.000807 | 13.7873 | 13.7287
SW | HA Reference | SW HA #1 | 37.025 | 1799 | 90 | 25.1 | 39.6 | 193.1 | 40 | 90.1 | 95.3 | 96 | 98.6 | 111.47 | 54.9 | 22.2 | 592.4 | 365.9 | 99.5 | 5.4 | 103 | 0.72748 |  |  |  | 89.9 | 83.9 | 1.493 | 0.7274 | 0.000805 | 13.8812 | 13.8147
SW | HA Reference | SW HA #1 | 37.0333 | 1800 | 90 | 25.1 | 39.7 | 193.2 | 40.1 | 90.1 | 95.3 | 96 | 98.6 | 111.79 | 55.6 | 22.2 | 593.3 | 366.1 | 99.6 | 5.4 | 103.1 | 0.72779 |  |  |  | 90 | 84.1 | 1.504 | 0.7278 | 0.000807 | 13.8186 | 13.7569
SW | HA Reference | SW HA #1 | 37.0417 | 1800 | 90 | 25.2 | 39.7 | 193.3 | 40.1 | 90.1 | 95.3 | 96 | 98.6 | 111.44 | 53.4 | 22.3 | 587.5 | 366.1 | 99.5 | 5.4 | 103.1 | 0.7276 |  |  |  | 90 | 84 | 1.503 | 0.7276 | 0.000806 | 13.8499 | 13.7866
SW | HA Reference | SW HA #1 | 37.05 | 1800 | 90 | 25.2 | 39.7 | 193.4 | 40 | 90.1 | 95.3 | 96 | 98.7 | 114.28 | 54.7 | 22.3 | 592.3 | 366.4 | 99.5 | 5.4 | 103.1 | 0.72846 |  |  |  | 90 | 84 | 1.502 | 0.7285 | 0.000806 | 13.7091 | 13.6521
SW | HA Reference | SW HA #1 | 37.0583 | 1799 | 90 | 25.2 | 39.7 | 193.5 | 39.9 | 90.1 | 95.3 | 96 | 98.6 | 114.92 | 54.9 | 22.3 | 591.7 | 365.7 | 99.5 | 5.4 | 102.9 | 0.72797 |  |  |  | 90 | 83.8 | 1.498 | 0.728 | 0.000804 | 13.7872 | 13.7286
SW | HA Reference | SW HA #1 | 37.0667 | 1800 | 90 | 25.2 | 39.7 | 193.5 | 39.9 | 90.1 | 95.3 | 96 | 98.7 | 114.34 | 50.7 | 22.3 | 592.5 | 365.9 | 99.6 | 5.4 | 103 | 0.72785 |  |  |  | 90 | 84.1 | 1.495 | 0.7279 | 0.000807 | 13.8029 | 13.7475
SW | HA Reference | SW HA #1 | 37.075 | 1800 | 90 | 25 | 39.7 | 193.5 | 39.9 | 90.1 | 95.4 | 96 | 98.7 | 111.62 | 52.7 | 22.3 | 591.2 | 365.9 | 99.4 | 5.4 | 103 | 0.72791 |  |  |  | 90 | 84.1 | 1.501 | 0.728 | 0.000807 | 13.7873 | 13.7381
SW | HA Reference | SW HA #1 | 37.0833 | 1800 | 90 | 24.8 | 39.7 | 193.4 | 40.1 | 90.1 | 95.3 | 96 | 98.7 | 112.78 | 51.4 | 22.3 | 591.6 | 366.5 | 99.5 | 5.4 | 103.1 | 0.72858 |  |  |  | 89.9 | 84.1 | 1.5 | 0.7285 | 0.000807 | 13.7091 | 13.6427
SW | HA Reference | SW HA #1 | 37.0917 | 1800 | 90 | 24.7 | 39.7 | 193.4 | 40.1 | 90.1 | 95.3 | 96 | 98.6 | 115.56 | 56.3 | 22.4 | 594.5 | 366.5 | 99.4 | 5.4 | 103.1 | 0.72766 |  |  |  | 90 | 84.1 | 1.5 | 0.7277 | 0.000807 | 13.8342 | 13.7772
SW | HA Reference | SW HA #1 | 37.1 | 1800 | 90 | 24.7 | 39.7 | 193.3 | 40 | 90 | 95.3 | 96 | 98.8 | 115.23 | 54.8 | 22.4 | 592.6 | 366.1 | 99.3 | 5.4 | 103.1 | 0.72791 |  |  |  | 90 | 84.3 | 1.5 | 0.7279 | 0.000808 | 13.8029 | 13.7381
SW | HA Reference | SW HA #1 | 37.1083 | 1800 | 90 | 24.8 | 39.6 | 193.3 | 40 | 90 | 95.3 | 96 | 98.6 | 112.98 | 59.8 | 22.3 | 588.2 | 366 | 99.5 | 5.4 | 102.9 | 0.72724 |  |  |  | 90 | 84 | 1.51 | 0.7272 | 0.000806 | 13.9126 | 13.843
SW | HA Reference | SW HA #1 | 37.1167 | 1800 | 90 | 24.9 | 39.6 | 193.3 | 40 | 90.1 | 95.3 | 96 | 98.7 | 112.19 | 59.7 | 22.3 | 592.4 | 365.9 | 99.6 | 5.4 | 103 | 0.72773 |  |  |  | 90 | 84 | 1.503 | 0.7277 | 0.000806 | 13.8342 | 13.7662
SW | HA Reference | SW HA #1 | 37.125 | 1800 | 90 | 24.9 | 39.6 | 193.4 | 40 | 90.1 | 95.3 | 96 | 98.7 | 114.92 | 53.7 | 22.4 | 593.9 | 366.1 | 99.6 | 5.4 | 103 | 0.72797 |  |  |  | 90 | 84 | 1.503 | 0.728 | 0.000806 | 13.7872 | 13.7287
SW | HA Reference | SW HA #1 | 37.1333 | 1800 | 90 | 25 | 39.7 | 193.4 | 40 | 90.1 | 95.3 | 96 | 98.6 | 113.19 | 55.6 | 22.4 | 592.5 | 366.2 | 99.6 | 5.4 | 103 | 0.72779 |  |  |  | 90 | 84 | 1.506 | 0.7278 | 0.000806 | 13.8185 | 13.7568
SW | HA Reference | SW HA #1 | 37.1417 | 1800 | 90 | 25 | 39.7 | 193.4 | 39.9 | 90.1 | 95.3 | 96 | 98.6 | 113.12 | 57.8 | 22.3 | 592.9 | 366 | 99.5 | 5.4 | 103 | 0.72773 |  |  |  | 90 | 84.1 | 1.506 | 0.7278 | 0.000807 | 13.8186 | 13.7662
SW | HA Reference | SW HA #1 | 37.15 | 1799 | 90 | 25.1 | 39.7 | 193.5 | 39.9 | 90.1 | 95.3 | 96 | 98.6 | 112.21 | 58.5 | 22.4 | 591.7 | 365.8 | 99.6 | 5.4 | 102.9 | 0.72828 |  |  |  | 90 | 84.1 | 1.503 | 0.7283 | 0.000806 | 13.7403 | 13.6802
SW | HA Reference | SW HA #1 | 37.1583 | 1800 | 90 | 25.1 | 39.7 | 193.4 | 40 | 90 | 95.3 | 96 | 98.6 | 114.16 | 56.5 | 22.3 | 595.3 | 366 | 99.5 | 5.4 | 103 | 0.72797 |  |  |  | 90 | 84.1 | 1.498 | 0.728 | 0.000807 | 13.7873 | 13.7287
SW | HA Reference | SW HA #1 | 37.1667 | 1800 | 90 | 25.1 | 39.7 | 193.4 | 39.9 | 90.1 | 95.3 | 96 | 98.6 | 112.3 | 60.9 | 22.3 | 584.5 | 366.1 | 99.5 | 5.4 | 103 | 0.72797 |  |  |  | 90 | 84.1 | 1.506 | 0.7279 | 0.000807 | 13.8029 | 13.7287
SW | HA Reference | SW HA #1 | 37.175 | 1800 | 90 | 25.2 | 39.7 | 193.4 | 40 | 90.1 | 95.2 | 96 | 98.6 | 112.69 | 57.4 | 22.3 | 593.9 | 366.2 | 99.5 | 5.4 | 103 | 0.72858 |  |  |  | 90 | 84 | 1.494 | 0.7286 | 0.000806 | 13.6934 | 13.6334
SW | HA Reference | SW HA #1 | 37.1833 | 1800 | 90 | 25.2 | 39.7 | 193.4 | 40 | 90.1 | 95.3 | 96 | 98.6 | 112.1 | 57.6 | 22.3 | 591.4 | 366.3 | 99.4 | 5.4 | 103 | 0.72773 |  |  |  | 89.9 | 84 | 1.491 | 0.7276 | 0.000806 | 13.8499 | 13.7756
SW | HA Reference | SW HA #1 | 37.1917 | 1800 | 90 | 25.2 | 39.7 | 193.5 | 40 | 90.1 | 95.3 | 96 | 98.6 | 111.86 | 60.7 | 22.3 | 592.2 | 366.4 | 99.4 | 5.4 | 103 | 0.72791 |  |  |  | 90 | 84.1 | 1.5 | 0.7279 | 0.000806 | 13.8029 | 13.7381
SW | HA Reference | SW HA #1 | 37.2 | 1800 | 90 | 25.2 | 39.8 | 193.3 | 40 | 90.1 | 95.3 | 96 | 98.7 | 115.85 | 58.1 | 22.3 | 594.3 | 366.3 | 99.4 | 5.4 | 103 | 0.7276 |  |  |  | 90 | 84.1 | 1.504 | 0.7276 | 0.000807 | 13.8499 | 13.7866
SW | HA Reference | SW HA #1 | 37.2083 | 1800 | 90 | 25.1 | 39.8 | 193.2 | 40 | 90.1 | 95.3 | 96 | 98.6 | 115.55 | 57.7 | 22.3 | 592.3 | 366.1 | 99.5 | 5.4 | 102.9 | 0.72779 |  |  |  | 90 | 84 | 1.493 | 0.7278 | 0.000807 | 13.8186 | 13.7569
SW | HA Reference | SW HA #1 | 37.2167 | 1800 | 90 | 24.9 | 39.8 | 193.3 | 40 | 90.1 | 95.3 | 96 | 98.7 | 112.49 | 56 | 22.3 | 584.3 | 365.8 | 99.5 | 5.4 | 103.1 | 0.72834 |  |  |  | 90 | 84 | 1.498 | 0.7283 | 0.000806 | 13.7403 | 13.6708
SW | HA Reference | SW HA #1 | 37.225 | 1800 | 90 | 24.8 | 39.8 | 193.2 | 39.9 | 90 | 95.3 | 96 | 98.5 | 112.05 | 50.1 | 22.4 | 592.1 | 365.9 | 99.5 | 5.4 | 103 | 0.72852 |  |  |  | 90 | 83.9 | 1.5 | 0.7285 | 0.000805 | 13.709 | 13.6427
SW | HA Reference | SW HA #1 | 37.2333 | 1800 | 90 | 24.7 | 39.8 | 193.1 | 40 | 90 | 95.3 | 96 | 98.6 | 113.07 | 41.2 | 22.3 | 594.4 | 365.9 | 99.4 | 5.4 | 102.9 | 0.72791 |  |  |  | 90 | 84 | 1.5 | 0.7279 | 0.000806 | 13.8029 | 13.7381
SW | HA Reference | SW HA #1 | 37.2417 | 1800 | 90 | 24.7 | 39.7 | 193.2 | 40 | 89.9 | 95.3 | 96 | 98.7 | 114.97 | 40.3 | 22.4 | 591.6 | 366 | 99.5 | 5.4 | 103 | 0.72766 |  |  |  | 89.9 | 84 | 1.5 | 0.7275 | 0.000806 | 13.8655 | 13.7866
SW | HA Reference | SW HA #1 | 37.25 | 1800 | 90 | 24.8 | 39.7 | 193.2 | 40 | 89.9 | 95.3 | 96 | 98.6 | 113.76 | 38.9 | 22.3 | 591.3 | 366.4 | 99.5 | 5.4 | 103.1 | 0.72815 |  |  |  | 89.9 | 84.2 | 1.502 | 0.7281 | 0.000808 | 13.7716 | 13.71
SW | HA Reference | SW HA #1 | 37.2583 | 1800 | 90 | 24.9 | 39.7 | 193.3 | 39.9 | 89.9 | 95.2 | 96 | 98.6 | 111.55 | 40.3 | 22.3 | 585.9 | 366.6 | 99.5 | 5.4 | 103 | 0.72809 |  |  |  | 89.9 | 84 | 1.495 | 0.7279 | 0.000806 | 13.8029 | 13.7193
SW | HA Reference | SW HA #1 | 37.2667 | 1800 | 90 | 24.9 | 39.7 | 193.3 | 40 | 89.9 | 95.2 | 96 | 98.6 | 111.73 | 37.2 | 22.4 | 591.5 | 365.9 | 99.4 | 5.4 | 102.9 | 0.72754 |  |  |  | 89.9 | 83.9 | 1.501 | 0.7275 | 0.000806 | 13.8655 | 13.8054
SW | HA Reference | SW HA #1 | 37.275 | 1800 | 90 | 25 | 39.7 | 193.3 | 40.1 | 89.9 | 95.2 | 96 | 98.6 | 113.39 | 38.9 | 22.3 | 595.1 | 366.6 | 99.6 | 5.4 | 103.1 | 0.72711 |  |  |  | 89.9 | 84 | 1.496 | 0.727 | 0.000806 | 13.9439 | 13.8727
SW | HA Reference | SW HA #1 | 37.2833 | 1800 | 90 | 25 | 39.7 | 193.3 | 40 | 89.9 | 95.2 | 96 | 98.6 | 112.66 | 34.7 | 22.3 | 589.9 | 366 | 99.4 | 5.4 | 102.9 | 0.72791 |  |  |  | 89.9 | 84 | 1.504 | 0.7278 | 0.000806 | 13.8185 | 13.7474
SW | HA Reference | SW HA #1 | 37.2917 | 1800 | 90 | 25.1 | 39.8 | 193.4 | 39.9 | 89.9 | 95.2 | 96 | 98.6 | 114.31 | 49 | 22.4 | 592.9 | 365.8 | 99.7 | 5.4 | 102.9 | 0.7276 |  |  |  | 90 | 84 | 1.494 | 0.7276 | 0.000806 | 13.8499 | 13.7866
SW | HA Reference | SW HA #1 | 37.3 | 1800 | 90 | 25.1 | 39.8 | 193.4 | 40.1 | 89.9 | 95.2 | 96 | 98.6 | 111.98 | 59.2 | 22.3 | 580.2 | 366.3 | 99.5 | 5.4 | 102.9 | 0.72797 |  |  |  | 89.9 | 83.9 | 1.499 | 0.7279 | 0.000805 | 13.8029 | 13.738
SW | HA Reference | SW HA #1 | 37.3083 | 1800 | 90 | 25.2 | 39.8 | 193.4 | 40 | 89.9 | 95.2 | 96 | 98.7 | 113.69 | 58.9 | 22.3 | 593.3 | 366.2 | 99.4 | 5.4 | 103 | 0.72754 |  |  |  | 89.9 | 84.1 | 1.492 | 0.7275 | 0.000807 | 13.8656 | 13.8054
SW | HA Reference | SW HA #1 | 37.3167 | 1800 | 90 | 25.2 | 39.8 | 193.5 | 39.9 | 89.9 | 95.1 | 96 | 98.7 | 112.57 | 61.6 | 22.3 | 592.9 | 366.1 | 99.4 | 5.4 | 103 | 0.72809 |  |  |  | 89.9 | 83.9 | 1.487 | 0.7279 | 0.000805 | 13.8029 | 13.7193
SW | HA Reference | SW HA #1 | 37.325 | 1800 | 90 | 25.2 | 39.8 | 193.5 | 39.9 | 89.9 | 95.2 | 96 | 98.6 | 111.53 | 59.5 | 22.3 | 594.3 | 366.3 | 99.5 | 5.4 | 102.9 | 0.72846 |  |  |  | 90 | 84 | 1.509 | 0.7284 | 0.000806 | 13.7247 | 13.6521
SW | HA Reference | SW HA #1 | 37.3333 | 1800 | 90 | 25.2 | 39.8 | 193.5 | 40 | 89.9 | 95.2 | 96 | 98.7 | 112.37 | 58.3 | 22.2 | 592.3 | 366.6 | 99.4 | 5.4 | 103.1 | 0.72785 |  |  |  | 89.9 | 84 | 1.504 | 0.7278 | 0.000806 | 13.8185 | 13.7568
SW | HA Reference | SW HA #1 | 37.3417 | 1800 | 90 | 25.1 | 39.8 | 193.4 | 40 | 89.9 | 95.2 | 96 | 98.6 | 112.91 | 62.8 | 22.3 | 596 | 366.4 | 99.4 | 5.4 | 102.9 | 0.72779 |  |  |  | 90 | 84 | 1.498 | 0.7277 | 0.000806 | 13.8342 | 13.7568
SW | HA Reference | SW HA #1 | 37.35 | 1801 | 90 | 25 | 39.8 | 193.4 | 40 | 89.9 | 95.2 | 96 | 98.6 | 115.17 | 61.7 | 22.3 | 593.4 | 366.4 | 99.6 | 5.4 | 102.9 | 0.72711 |  |  |  | 89.9 | 84.1 | 1.497 | 0.727 | 0.000807 | 13.944 | 13.8728
SW | HA Reference | SW HA #1 | 37.3583 | 1800 | 90 | 24.8 | 39.8 | 193.4 | 40 | 89.9 | 95.2 | 96 | 98.6 | 114.28 | 62.4 | 22.4 | 592.4 | 366.3 | 99.5 | 5.4 | 103 | 0.72797 |  |  |  | 90 | 84 | 1.505 | 0.7279 | 0.000806 | 13.8029 | 13.7287
SW | HA Reference | SW HA #1 | 37.3667 | 1799 | 90 | 24.7 | 39.8 | 193.6 | 40 | 89.9 | 95.2 | 96 | 98.6 | 114.52 | 65.7 | 22.4 | 593 | 366.1 | 99.5 | 5.4 | 103 | 0.72754 |  |  |  | 90 | 84 | 1.508 | 0.7275 | 0.000806 | 13.8655 | 13.796
SW | HA Reference | SW HA #1 | 37.375 | 1800 | 90 | 24.7 | 39.8 | 193.6 | 40 | 89.9 | 95.2 | 96 | 98.6 | 111.92 | 66.2 | 22.4 | 586.8 | 366.4 | 99.6 | 5.4 | 103 | 0.7273 |  |  |  | 90 | 84 | 1.51 | 0.7273 | 0.000806 | 13.8969 | 13.8336
SW | HA Reference | SW HA #1 | 37.3833 | 1800 | 90 | 24.8 | 39.8 | 193.6 | 39.9 | 89.9 | 95.2 | 96 | 98.6 | 113.19 | 66.9 | 22.3 | 591 | 365.9 | 99.4 | 5.4 | 102.9 | 0.72791 |  |  |  | 90 | 84 | 1.497 | 0.7279 | 0.000806 | 13.8029 | 13.7381
SW | HA Reference | SW HA #1 | 37.3917 | 1799 | 90 | 24.9 | 39.8 | 193.5 | 40 | 89.9 | 95.2 | 96 | 98.7 | 111.16 | 67.8 | 22.4 | 589 | 366 | 99.5 | 5.4 | 103 | 0.72797 |  |  |  | 90 | 84 | 1.499 | 0.7279 | 0.000806 | 13.8029 | 13.7287
SW | HA Reference | SW HA #1 | 37.4 | 1799 | 90 | 25 | 39.7 | 193.5 | 40 | 89.9 | 95.2 | 96 | 98.6 | 113.62 | 67.6 | 22.4 | 593.3 | 366.3 | 99.5 | 5.4 | 103 | 0.72785 |  |  |  | 90 | 84.1 | 1.502 | 0.7278 | 0.000807 | 13.8186 | 13.7475
SW | HA Reference | SW HA #1 | 37.4083 | 1800 | 90 | 25 | 39.7 | 193.5 | 39.9 | 89.9 | 95.1 | 96 | 98.6 | 113.29 | 68.6 | 22.5 | 587.3 | 366.1 | 99.2 | 5.4 | 103 | 0.72748 |  |  |  | 90 | 84 | 1.499 | 0.7274 | 0.000806 | 13.8812 | 13.8054
SW | HA Reference | SW HA #1 | 37.4167 | 1800 | 90 | 25.1 | 39.7 | 193.4 | 40 | 89.9 | 95.2 | 96 | 98.7 | 114.9 | 70.2 | 22.4 | 592.6 | 366.5 | 99.4 | 5.4 | 103 | 0.72724 |  |  |  | 90 | 84.1 | 1.505 | 0.7272 | 0.000807 | 13.9126 | 13.843
SW | HA Reference | SW HA #1 | 37.425 | 1800 | 90 | 25.1 | 39.8 | 193.3 | 40 | 89.9 | 95.2 | 96 | 98.6 | 115.45 | 69.1 | 22.4 | 594.6 | 365.8 | 99.5 | 5.4 | 102.9 | 0.7276 |  |  |  | 90 | 83.9 | 1.501 | 0.7276 | 0.000805 | 13.8498 | 13.7866
SW | HA Reference | SW HA #1 | 37.4333 | 1800 | 90 | 25.1 | 39.8 | 193.2 | 40 | 89.9 | 95.2 | 96 | 98.6 | 112.6 | 68.2 | 22.4 | 592.6 | 366.2 | 99.5 | 5.4 | 103 | 0.72742 |  |  |  | 89.9 | 83.9 | 1.502 | 0.7274 | 0.000805 | 13.8812 | 13.8241
SW | HA Reference | SW HA #1 | 37.4417 | 1800 | 90 | 25.1 | 39.8 | 193.2 | 40 | 89.9 | 95.2 | 96 | 98.7 | 112.32 | 68.5 | 22.4 | 594.7 | 366.3 | 99.6 | 5.4 | 103 | 0.72871 |  |  |  | 90 | 84.1 | 1.495 | 0.7287 | 0.000807 | 13.6778 | 13.6131
SW | HA Reference | SW HA #1 | 37.45 | 1800 | 90 | 25.2 | 39.8 | 193.2 | 40 | 90 | 95.2 | 96 | 98.7 | 111.86 | 68.6 | 22.4 | 563.8 | 365.9 | 99.3 | 5.4 | 103 | 0.72779 |  |  |  | 90 | 84 | 1.503 | 0.7278 | 0.000806 | 13.8185 | 13.7568
SW | HA Reference | SW HA #1 | 37.4583 | 1800 | 90 | 25.2 | 39.8 | 193.2 | 40 | 90 | 95.2 | 96 | 98.7 | 116.08 | 69.9 | 22.4 | 593.5 | 366 | 99.5 | 5.4 | 102.9 | 0.72699 |  |  |  | 90 | 84.1 | 1.503 | 0.727 | 0.000807 | 13.944 | 13.8822
SW | HA Reference | SW HA #1 | 37.4667 | 1800 | 90 | 25.2 | 39.8 | 193.2 | 40.2 | 90 | 95.2 | 96 | 98.6 | 113.69 | 67.6 | 22.3 | 583.4 | 366.1 | 99.5 | 5.4 | 102.9 | 0.72834 |  |  |  | 90 | 83.9 | 1.509 | 0.7284 | 0.000805 | 13.7247 | 13.6708
SW | HA Reference | SW HA #1 | 37.475 | 1799 | 90.1 | 25.1 | 39.8 | 193.2 | 39.9 | 89.9 | 95.2 | 96 | 98.6 | 112.86 | 68 | 22.4 | 591.1 | 365.9 | 99.6 | 5.4 | 102.9 | 0.72785 |  |  |  | 90 | 84 | 1.502 | 0.7278 | 0.000806 | 13.8185 | 13.7474
SW | HA Reference | SW HA #1 | 37.4833 | 1800 | 90 | 25 | 39.8 | 193.3 | 39.9 | 89.9 | 95.2 | 96 | 98.7 | 112.61 | 66.9 | 22.4 | 591.7 | 366.2 | 99.5 | 5.4 | 102.9 | 0.72815 |  |  |  | 90 | 84.1 | 1.499 | 0.7281 | 0.000807 | 13.7716 | 13.7006
SW | HA Reference | SW HA #1 | 37.4917 | 1800 | 90 | 24.8 | 39.8 | 193.3 | 40 | 89.9 | 95.2 | 96 | 98.7 | 111.79 | 67.8 | 22.4 | 593.2 | 366.1 | 99.4 | 5.4 | 103.1 | 0.72779 |  |  |  | 90 | 84 | 1.499 | 0.7278 | 0.000806 | 13.8185 | 13.7568
SW | HA Reference | SW HA #1 | 37.5 | 1800 | 90 | 24.7 | 39.8 | 193.3 | 39.9 | 89.9 | 95.1 | 96 | 98.6 | 113.66 | 70.3 | 22.5 | 595 | 366.3 | 99.6 | 5.4 | 102.9 | 0.72791 |  |  |  | 89.9 | 83.8 | 1.504 | 0.7279 | 0.000804 | 13.8029 | 13.7474
SW | HA Reference | SW HA #1 | 37.5083 | 1800 | 90 | 24.7 | 39.7 | 193.3 | 40 | 89.9 | 95.1 | 96 | 98.6 | 112.76 | 68.7 | 22.4 | 591.5 | 366.7 | 99.6 | 5.4 | 103.1 | 0.72779 |  |  |  | 90 | 83.9 | 1.498 | 0.7278 | 0.000805 | 13.8185 | 13.7568
SW | HA Reference | SW HA #1 | 37.5167 | 1800 | 90 | 24.8 | 39.7 | 193.3 | 40 | 89.9 | 95.2 | 96 | 98.7 | 113.74 | 69.3 | 22.3 | 594 | 366.2 | 99.5 | 5.4 | 103 | 0.72754 |  |  |  | 89.9 | 84 | 1.507 | 0.7275 | 0.000806 | 13.8655 | 13.8054
SW | HA Reference | SW HA #1 | 37.525 | 1800 | 90 | 24.8 | 39.8 | 193.4 | 40.2 | 89.9 | 95.2 | 96 | 98.7 | 113.02 | 70.2 | 22.3 | 582.5 | 366.4 | 99.4 | 5.4 | 103.1 | 0.72711 |  |  |  | 90 | 84.1 | 1.503 | 0.7271 | 0.000807 | 13.9283 | 13.8634
SW | HA Reference | SW HA #1 | 37.5333 | 1800 | 90 | 24.9 | 39.8 | 193.4 | 40 | 89.9 | 95.2 | 96 | 98.7 | 114.72 | 70.5 | 22.3 | 592.2 | 366.5 | 99.4 | 5.4 | 103 | 0.72803 |  |  |  | 90 | 84.1 | 1.497 | 0.728 | 0.000807 | 13.7873 | 13.7193
SW | HA Reference | SW HA #1 | 37.5417 | 1800 | 90 | 24.9 | 39.8 | 193.4 | 39.9 | 89.9 | 95.1 | 96 | 98.6 | 112.77 | 72.1 | 22.3 | 590.5 | 366.9 | 99.4 | 5.4 | 103 | 0.72919 |  |  |  | 89.9 | 84.2 | 1.493 | 0.7291 | 0.000808 | 13.6154 | 13.5476
SW | HA Reference | SW HA #1 | 37.55 | 1800 | 90 | 25 | 39.8 | 193.4 | 40 | 89.9 | 95.1 | 96 | 98.7 | 114.18 | 72.2 | 22.3 | 593.5 | 366.4 | 99.6 | 5.4 | 103.1 | 0.72773 |  |  |  | 90 | 84.1 | 1.499 | 0.7277 | 0.000807 | 13.8342 | 13.7662
SW | HA Reference | SW HA #1 | 37.5583 | 1800 | 90 | 25 | 39.8 | 193.5 | 39.9 | 89.9 | 95 | 96 | 98.6 | 112.07 | 70.3 | 22.2 | 591.2 | 366.9 | 99.3 | 5.4 | 103 | 0.7276 |  |  |  | 89.9 | 83.9 | 1.502 | 0.7275 | 0.000805 | 13.8655 | 13.796
SW | HA Reference | SW HA #1 | 37.5667 | 1800 | 90 | 25 | 39.8 | 193.5 | 40 | 89.9 | 95.1 | 96 | 98.6 | 113.76 | 71.6 | 22.3 | 591.3 | 366.7 | 99.4 | 5.4 | 103 | 0.72748 |  |  |  | 90 | 84.1 | 1.504 | 0.7275 | 0.000807 | 13.8656 | 13.8054
SW | HA Reference | SW HA #1 | 37.575 | 1801 | 90 | 25.1 | 39.8 | 193.6 | 40.3 | 89.9 | 95.1 | 96 | 98.6 | 111.94 | 72.4 | 22.2 | 573.5 | 366.5 | 99.5 | 5.4 | 102.9 | 0.72852 |  |  |  | 90 | 84.1 | 1.503 | 0.7285 | 0.000806 | 13.7091 | 13.6427
SW | HA Reference | SW HA #1 | 37.5833 | 1800 | 90 | 25.1 | 39.8 | 193.6 | 40 | 89.9 | 95.1 | 96 | 98.6 | 113.66 | 71.9 | 22.3 | 592.9 | 366.1 | 99.5 | 5.4 | 103 | 0.72846 |  |  |  | 90 | 84 | 1.508 | 0.7284 | 0.000806 | 13.7247 | 13.6521
SW | HA Reference | SW HA #1 | 37.5917 | 1800 | 90 | 25.1 | 39.8 | 193.7 | 40.1 | 89.9 | 95.1 | 96 | 98.6 | 111.89 | 72.2 | 22.2 | 583.3 | 366.7 | 99.3 | 5.4 | 103 | 0.72742 |  |  |  | 89.9 | 84 | 1.5 | 0.7273 | 0.000806 | 13.8969 | 13.8242
SW | HA Reference | SW HA #1 | 37.6 | 1800 | 90 | 25.1 | 39.9 | 193.7 | 39.9 | 89.9 | 95.2 | 96 | 98.6 | 113.91 | 72 | 22.2 | 592.4 | 366.3 | 99.6 | 5.4 | 103 | 0.72815 |  |  |  | 90 | 84 | 1.505 | 0.7281 | 0.000806 | 13.7716 | 13.7005
SW | HA Reference | SW HA #1 | 37.6083 | 1800 | 90 | 25.2 | 39.9 | 193.6 | 39.9 | 89.9 | 95.2 | 96 | 98.6 | 114.54 | 72.4 | 22.2 | 577.6 | 366.3 | 99.5 | 5.4 | 103 | 0.72785 |  |  |  | 90 | 84 | 1.504 | 0.7278 | 0.000806 | 13.8185 | 13.7474
SW | HA Reference | SW HA #1 | 37.6167 | 1800 | 90 | 25.2 | 39.9 | 193.6 | 40 | 89.9 | 95.2 | 96 | 98.6 | 114.22 | 73.2 | 22.2 | 588.2 | 366.2 | 99.6 | 5.4 | 102.9 | 0.7276 |  |  |  | 90 | 84 | 1.502 | 0.7276 | 0.000806 | 13.8499 | 13.7866
SW | HA Reference | SW HA #1 | 37.625 | 1800 | 90 | 25.2 | 39.9 | 193.6 | 39.9 | 89.9 | 95.2 | 96 | 98.6 | 115.33 | 72 | 22.2 | 594.3 | 366.3 | 99.6 | 5.3 | 102.9 | 0.72883 |  |  |  | 90 | 83.9 | 1.507 | 0.7289 | 0.000805 | 13.6466 | 13.5943
SW | HA Reference | SW HA #1 | 37.6333 | 1800 | 90 | 25.2 | 39.9 | 193.6 | 39.9 | 89.9 | 95.2 | 96 | 98.7 | 113.29 | 72.5 | 22.1 | 587.7 | 366.1 | 99.6 | 5.4 | 103 | 0.72803 |  |  |  | 90 | 84 | 1.49 | 0.728 | 0.000806 | 13.7872 | 13.7193
SW | HA Reference | SW HA #1 | 37.6417 | 1799 | 90 | 25.1 | 39.8 | 193.5 | 39.9 | 89.9 | 95.1 | 96 | 98.7 | 112.31 | 71.7 | 22.1 | 595.4 | 366 | 99.4 | 5.4 | 103 | 0.72766 |  |  |  | 90 | 84.1 | 1.497 | 0.7276 | 0.000807 | 13.8499 | 13.7772
SW | HA Reference | SW HA #1 | 37.65 | 1800 | 90 | 24.9 | 39.8 | 193.5 | 40 | 89.9 | 95.1 | 96 | 98.7 | 110.51 | 73.4 | 22.2 | 592 | 366.5 | 99.4 | 5.4 | 103 | 0.72803 |  |  |  | 90 | 84.1 | 1.499 | 0.728 | 0.000807 | 13.7873 | 13.7193
SW | HA Reference | SW HA #1 | 37.6583 | 1800 | 90 | 24.8 | 39.8 | 193.4 | 40 | 90 | 95.2 | 96 | 98.6 | 112.24 | 72.7 | 22.2 | 594.6 | 365.8 | 99.4 | 5.4 | 103 | 0.72785 |  |  |  | 90 | 83.9 | 1.505 | 0.7279 | 0.000806 | 13.8029 | 13.7474
SW | HA Reference | SW HA #1 | 37.6667 | 1800 | 90 | 24.7 | 39.8 | 193.4 | 40 | 90 | 95.2 | 96 | 98.7 | 113.06 | 72.9 | 22.2 | 593.5 | 366.2 | 99.7 | 5.4 | 103 | 0.72785 |  |  |  | 90 | 84 | 1.499 | 0.7278 | 0.000806 | 13.8185 | 13.7474
SW | HA Reference | SW HA #1 | 37.675 | 1800 | 90 | 24.7 | 39.9 | 193.4 | 40.1 | 90 | 95.2 | 96 | 98.6 | 114.25 | 73.2 | 22.2 | 593 | 366.1 | 99.3 | 5.4 | 103 | 0.72846 |  |  |  | 90.1 | 83.8 | 1.506 | 0.7285 | 0.000804 | 13.709 | 13.6427
SW | HA Reference | SW HA #1 | 37.6833 | 1801 | 90 | 24.8 | 40 | 193.4 | 40.2 | 90 | 95.2 | 96 | 98.6 | 111.19 | 71.6 | 22.1 | 579.7 | 366.5 | 99.5 | 5.4 | 103 | 0.7276 |  |  |  | 90.1 | 84.1 | 1.508 | 0.7277 | 0.000806 | 13.8342 | 13.7772
SW | HA Reference | SW HA #1 | 37.6917 | 1800 | 90 | 24.9 | 40.2 | 193.4 | 40 | 90.1 | 95.2 | 96 | 98.7 | 113.91 | 73.3 | 22.2 | 592.4 | 366.7 | 99.4 | 5.4 | 103 | 0.72754 |  |  |  | 90.1 | 84.1 | 1.497 | 0.7276 | 0.000807 | 13.8499 | 13.7866
SW | HA Reference | SW HA #1 | 37.7 | 1800 | 90 | 24.9 | 40.4 | 193.4 | 39.9 | 90.1 | 95.2 | 96 | 98.6 | 113.8 | 72.6 | 22.1 | 590.6 | 365.5 | 99.4 | 5.4 | 102.9 | 0.72846 |  |  |  | 90.1 | 83.9 | 1.502 | 0.7286 | 0.000804 | 13.6934 | 13.6427
SW | HA Reference | SW HA #1 | 37.7083 | 1800 | 90 | 25 | 40.5 | 193.5 | 39.9 | 90.1 | 95.3 | 96 | 98.7 | 114.05 | 74.4 | 22.2 | 593.4 | 365.9 | 99.5 | 5.4 | 102.9 | 0.72815 |  |  |  | 90.1 | 84 | 1.503 | 0.7283 | 0.000806 | 13.7403 | 13.6912
SW | HA Reference | SW HA #1 | 37.7167 | 1800 | 90 | 25 | 40.5 | 193.6 | 39.9 | 90.1 | 95.3 | 96 | 98.6 | 112.26 | 73.8 | 22.1 | 580.1 | 366.2 | 99.4 | 5.4 | 103 | 0.72693 |  |  |  | 90.1 | 84.1 | 1.505 | 0.727 | 0.000806 | 13.9439 | 13.8822
SW | HA Reference | SW HA #1 | 37.725 | 1799 | 90.1 | 25 | 40.5 | 193.7 | 39.9 | 90.1 | 95.2 | 96 | 98.6 | 113.55 | 71.8 | 22.2 | 593.5 | 366.2 | 99.3 | 5.4 | 102.9 | 0.72834 |  |  |  | 90.1 | 84.1 | 1.504 | 0.7285 | 0.000807 | 13.7091 | 13.6615
SW | HA Reference | SW HA #1 | 37.7333 | 1800 | 90 | 25 | 40.5 | 193.8 | 39.9 | 90.1 | 95.3 | 96 | 98.7 | 112.33 | 71.3 | 22.1 | 593.3 | 365.8 | 99.5 | 5.4 | 103 | 0.72785 |  |  |  | 90.1 | 84 | 1.501 | 0.728 | 0.000806 | 13.7872 | 13.7381
SW | HA Reference | SW HA #1 | 37.7417 | 1800 | 90 | 25 | 40.6 | 193.8 | 40 | 90.1 | 95.3 | 96 | 98.6 | 113.09 | 72.5 | 22.1 | 592.3 | 366 | 99.5 | 5.3 | 102.9 | 0.72742 |  |  |  | 90.1 | 84.1 | 1.502 | 0.7275 | 0.000806 | 13.8655 | 13.8054
SW | HA Reference | SW HA #1 | 37.75 | 1800 | 90 | 25 | 40.6 | 193.8 | 40 | 90.1 | 95.3 | 96 | 98.8 | 114.1 | 72.2 | 22.1 | 592.7 | 365.9 | 99.4 | 5.4 | 103.1 | 0.72748 |  |  |  | 90.1 | 84.2 | 1.505 | 0.7275 | 0.000807 | 13.8656 | 13.796
SW | HA Reference | SW HA #1 | 37.7583 | 1800 | 90 | 25.1 | 40.6 | 193.9 | 40.1 | 90.1 | 95.3 | 96 | 98.7 | 111.88 | 70.5 | 22.1 | 586.3 | 366 | 99.5 | 5.4 | 103 | 0.72785 |  |  |  | 90 | 84 | 1.492 | 0.7279 | 0.000806 | 13.8029 | 13.7474
SW | HA Reference | SW HA #1 | 37.7667 | 1801 | 90 | 25.1 | 40.6 | 193.9 | 40 | 90.1 | 95.3 | 96 | 98.7 | 112.92 | 70 | 22.2 | 591.9 | 366.1 | 99.4 | 5.4 | 103.1 | 0.72779 |  |  |  | 90.1 | 84.2 | 1.505 | 0.7279 | 0.000808 | 13.8029 | 13.7475
SW | HA Reference | SW HA #1 | 37.775 | 1800 | 90 | 25.1 | 40.6 | 193.9 | 40 | 90.1 | 95.3 | 96 | 98.6 | 112.24 | 68.7 | 22.1 | 576.2 | 366.4 | 99.5 | 5.4 | 103 | 0.72718 |  |  |  | 90 | 84 | 1.503 | 0.7272 | 0.000806 | 13.9126 | 13.8524
SW | HA Reference | SW HA #1 | 37.7833 | 1800 | 90 | 25.1 | 40.6 | 193.9 | 40 | 90.1 | 95.3 | 96 | 98.6 | 114.46 | 69 | 22.2 | 594.5 | 366.2 | 99.6 | 5.4 | 103.1 | 0.72718 |  |  |  | 90.1 | 84 | 1.497 | 0.7272 | 0.000806 | 13.9126 | 13.843
SW | HA Reference | SW HA #1 | 37.7917 | 1800 | 90 | 25.2 | 40.6 | 193.9 | 39.9 | 90.1 | 95.2 | 96 | 98.6 | 115.52 | 72.4 | 22.1 | 593.3 | 366 | 99.5 | 5.3 | 103 | 0.72705 |  |  |  | 90.1 | 83.9 | 1.505 | 0.7271 | 0.000805 | 13.9282 | 13.8633
SW | HA Reference | SW HA #1 | 37.8 | 1799 | 90 | 25.2 | 40.5 | 194 | 40 | 90 | 95.3 | 96 | 98.7 | 113.89 | 70.8 | 22.2 | 593.7 | 365.6 | 99.6 | 5.4 | 103 | 0.72791 |  |  |  | 90.1 | 84 | 1.502 | 0.728 | 0.000806 | 13.7872 | 13.7287
SW | HA Reference | SW HA #1 | 37.8083 | 1800 | 90 | 25.2 | 40.5 | 194 | 40 | 90.1 | 95.3 | 96 | 98.6 | 110.77 | 67.5 | 22.2 | 589.6 | 365.9 | 99.6 | 5.3 | 102.9 | 0.72724 |  |  |  | 90 | 83.8 | 1.497 | 0.7272 | 0.000804 | 13.9125 | 13.8429
SW | HA Reference | SW HA #1 | 37.8167 | 1800 | 90 | 25.2 | 40.5 | 194 | 39.9 | 90.1 | 95.2 | 96 | 98.7 | 112.08 | 69.5 | 22.2 | 587.9 | 366.2 | 99.5 | 5.3 | 103 | 0.72809 |  |  |  | 90 | 84 | 1.498 | 0.7281 | 0.000806 | 13.7716 | 13.7099
SW | HA Reference | SW HA #1 | 37.825 | 1800 | 90 | 25.1 | 40.6 | 194 | 40.1 | 90.1 | 95.3 | 96 | 98.6 | 113.02 | 67.3 | 22.2 | 593.1 | 365.7 | 99.6 | 5.3 | 103 | 0.72711 |  |  |  | 90.1 | 83.9 | 1.496 | 0.7272 | 0.000805 | 13.9125 | 13.8539
SW | HA Reference | SW HA #1 | 37.8333 | 1800 | 90 | 24.9 | 40.6 | 194 | 40 | 90.1 | 95.3 | 96 | 98.7 | 113.27 | 67.8 | 22.3 | 593.3 | 366 | 99.4 | 5.4 | 103 | 0.72785 |  |  |  | 90.1 | 84 | 1.498 | 0.7279 | 0.000806 | 13.8029 | 13.7381
SW | HA Reference | SW HA #1 | 37.8417 | 1800 | 90 | 24.8 | 40.6 | 194 | 40 | 90.1 | 95.4 | 96 | 98.7 | 114.04 | 67.2 | 22.3 | 592.5 | 365.7 | 99.5 | 5.3 | 102.9 | 0.72693 |  |  |  | 90.1 | 83.9 | 1.494 | 0.727 | 0.000805 | 13.9439 | 13.8821
SW | HA Reference | SW HA #1 | 37.85 | 1800 | 90 | 24.7 | 40.7 | 194.1 | 40 | 90.1 | 95.4 | 96 | 98.6 | 113.57 | 65.6 | 22.3 | 593.9 | 366 | 99.4 | 5.3 | 103 | 0.72766 |  |  |  | 90.1 | 84.1 | 1.502 | 0.7278 | 0.000806 | 13.8185 | 13.7678
SW | HA Reference | SW HA #1 | 37.8583 | 1800 | 90 | 24.7 | 40.7 | 194 | 40 | 90.1 | 95.3 | 96 | 98.7 | 113.74 | 65.4 | 22.3 | 593.9 | 365.9 | 99.5 | 5.3 | 103.1 | 0.72724 |  |  |  | 90.1 | 83.9 | 1.504 | 0.7273 | 0.000805 | 13.8969 | 13.8335
SW | HA Reference | SW HA #1 | 37.8667 | 1800 | 90 | 24.8 | 40.7 | 194 | 39.9 | 90.1 | 95.3 | 96 | 98.7 | 113.63 | 65.5 | 22.2 | 590.6 | 365.9 | 99.6 | 5.3 | 103 | 0.72748 |  |  |  | 90.1 | 84 | 1.506 | 0.7276 | 0.000806 | 13.8499 | 13.796
SW | HA Reference | SW HA #1 | 37.875 | 1800 | 90 | 24.9 | 40.7 | 193.9 | 40 | 90.1 | 95.4 | 96 | 98.6 | 114.48 | 63.5 | 22.2 | 590.7 | 365.8 | 99.5 | 5.3 | 102.9 | 0.72711 |  |  |  | 90 | 83.9 | 1.493 | 0.7271 | 0.000805 | 13.9282 | 13.8633
SW | HA Reference | SW HA #1 | 37.8833 | 1800 | 90 | 24.9 | 40.6 | 193.9 | 40.1 | 90.1 | 95.4 | 96 | 98.6 | 111.98 | 65.2 | 22.2 | 583.2 | 365.2 | 99.6 | 5.4 | 102.9 | 0.72736 |  |  |  | 90.1 | 83.7 | 1.501 | 0.7274 | 0.000803 | 13.8811 | 13.8147
SW | HA Reference | SW HA #1 | 37.8917 | 1800 | 90 | 25 | 40.6 | 193.8 | 40 | 90.1 | 95.3 | 96 | 98.7 | 113.03 | 62.5 | 22.2 | 591.8 | 366.1 | 99.6 | 5.4 | 103 | 0.72705 |  |  |  | 90.1 | 84 | 1.5 | 0.7271 | 0.000805 | 13.9282 | 13.8633
SW | HA Reference | SW HA #1 | 37.9 | 1800 | 90 | 25 | 40.6 | 193.9 | 40 | 90.1 | 95.3 | 96 | 98.7 | 112.61 | 64.9 | 21.9 | 588 | 365.8 | 99.7 | 5.3 | 103 | 0.72779 |  |  |  | 90.1 | 83.9 | 1.507 | 0.7279 | 0.000805 | 13.8029 | 13.7474
SW | HA Reference | SW HA #1 | 37.9083 | 1801 | 90 | 25 | 40.5 | 193.9 | 40.2 | 90.1 | 95.3 | 96 | 98.7 | 112.57 | 63.7 | 21.8 | 586.7 | 366.3 | 99.5 | 5.4 | 103.1 | 0.7284 |  |  |  | 90 | 84 | 1.502 | 0.7284 | 0.000806 | 13.7247 | 13.6615
SW | HA Reference | SW HA #1 | 37.9167 | 1800 | 90 | 25.1 | 40.5 | 193.9 | 40 | 90.1 | 95.4 | 96 | 98.6 | 113.83 | 62.5 | 21.9 | 592.4 | 366.1 | 99.6 | 5.4 | 103 | 0.72828 |  |  |  | 90 | 84 | 1.502 | 0.7283 | 0.000806 | 13.7403 | 13.6802
SW | HA Reference | SW HA #1 | 37.925 | 1800 | 90 | 25.1 | 40.5 | 193.9 | 40 | 90.1 | 95.4 | 96 | 98.7 | 113.86 | 61.5 | 21.8 | 594.9 | 366.2 | 99.4 | 5.4 | 103 | 0.72773 |  |  |  | 90 | 84 | 1.494 | 0.7277 | 0.000806 | 13.8342 | 13.7662
SW | HA Reference | SW HA #1 | 37.9333 | 1800 | 90 | 25.1 | 40.6 | 194 | 40 | 90.1 | 95.4 | 96 | 98.7 | 113.1 | 60.6 | 22.2 | 593 | 365.8 | 99.6 | 5.4 | 103 | 0.72699 |  |  |  | 90.1 | 83.9 | 1.496 | 0.7271 | 0.000805 | 13.9282 | 13.8727
SW | HA Reference | SW HA #1 | 37.9417 | 1799 | 90 | 25.1 | 40.6 | 194 | 40 | 90.1 | 95.4 | 96 | 98.7 | 112.94 | 61.8 | 22.2 | 591.2 | 365.5 | 99.4 | 5.3 | 103 | 0.72736 |  |  |  | 90 | 83.9 | 1.499 | 0.7274 | 0.000805 | 13.8812 | 13.8241
SW | HA Reference | SW HA #1 | 37.95 | 1800 | 90 | 25.1 | 40.6 | 194 | 39.9 | 90.1 | 95.4 | 96 | 98.7 | 112.71 | 62.8 | 22.2 | 593.2 | 366.1 | 99.4 | 5.3 | 103 | 0.7273 |  |  |  | 90 | 83.9 | 1.5 | 0.7273 | 0.000805 | 13.8969 | 13.8335
SW | HA Reference | SW HA #1 | 37.9583 | 1800 | 90 | 25.1 | 40.6 | 194 | 40 | 90.1 | 95.3 | 96 | 98.7 | 113.5 | 64.3 | 22.2 | 593.4 | 365.6 | 99.6 | 5.3 | 103 | 0.72711 |  |  |  | 90 | 83.7 | 1.502 | 0.7271 | 0.000803 | 13.9282 | 13.8633
SW | HA Reference | SW HA #1 | 37.9667 | 1800 | 90 | 25.2 | 40.6 | 194 | 40.2 | 90.1 | 95.3 | 96 | 98.7 | 111.95 | 63.2 | 22.2 | 583.8 | 365.9 | 99.6 | 5.3 | 103.1 | 0.72711 |  |  |  | 90 | 84 | 1.5 | 0.7271 | 0.000806 | 13.9282 | 13.8633
SW | HA Reference | SW HA #1 | 37.975 | 1800 | 90 | 25.2 | 40.6 | 194.1 | 40 | 90.1 | 95.4 | 96 | 98.6 | 113.85 | 59.3 | 22.2 | 592.4 | 366.2 | 99.5 | 5.4 | 103 | 0.72803 |  |  |  | 90 | 83.8 | 1.504 | 0.728 | 0.000804 | 13.7872 | 13.7193
SW | HA Reference | SW HA #1 | 37.9833 | 1800 | 90 | 25.2 | 40.6 | 194.1 | 40.2 | 90.1 | 95.2 | 96 | 98.6 | 111.7 | 60.8 | 22.1 | 576.5 | 366.2 | 99.7 | 5.4 | 103 | 0.72809 |  |  |  | 90 | 84 | 1.502 | 0.7281 | 0.000806 | 13.7716 | 13.7099
SW | HA Reference | SW HA #1 | 37.9917 | 1801 | 90 | 25.2 | 40.6 | 194.1 | 39.9 | 90.1 | 95.3 | 96 | 98.6 | 114.33 | 61.4 | 22.2 | 586 | 365.5 | 99.5 | 5.4 | 102.9 | 0.72797 |  |  |  | 90.1 | 83.8 | 1.502 | 0.728 | 0.000804 | 13.7872 | 13.7193
SW | HA Reference | SW HA #1 | 38 | 1800 | 90 | 25 | 40.6 | 194.2 | 40.1 | 90.1 | 95.3 | 96 | 98.6 | 112.51 | 60.3 | 22.3 | 571.9 | 366.2 | 99.5 | 5.3 | 102.9 | 0.72766 |  |  |  | 90 | 83.9 | 1.506 | 0.7277 | 0.000805 | 13.8342 | 13.7772
SW | HA Reference | SW HA #1 | 38.0083 | 1800 | 90 | 24.8 | 40.6 | 194.1 | 39.9 | 90.1 | 95.3 | 96 | 98.6 | 114.12 | 62.1 | 22.2 | 593.5 | 366.1 | 99.5 | 5.3 | 103 | 0.72797 |  |  |  | 90 | 83.9 | 1.507 | 0.728 | 0.000805 | 13.7872 | 13.7287
SW | HA Reference | SW HA #1 | 38.0167 | 1800 | 90 | 24.7 | 40.6 | 194.1 | 39.9 | 90.1 | 95.4 | 96 | 98.7 | 111.65 | 61.1 | 22.2 | 579.4 | 366.1 | 99.5 | 5.3 | 103.1 | 0.72705 |  |  |  | 90 | 84 | 1.504 | 0.7271 | 0.000806 | 13.9282 | 13.8727
SW | HA Reference | SW HA #1 | 38.025 | 1800 | 90 | 24.7 | 40.6 | 194.1 | 40 | 90.1 | 95.4 | 96 | 98.6 | 113.71 | 58.9 | 22.2 | 591.8 | 366.1 | 99.5 | 5.3 | 103 | 0.72724 |  |  |  | 90 | 84.2 | 1.503 | 0.7272 | 0.000807 | 13.9126 | 13.843
SW | HA Reference | SW HA #1 | 38.0333 | 1800 | 90 | 24.8 | 40.6 | 194.1 | 40 | 90.1 | 95.3 | 96 | 98.7 | 111.97 | 61.5 | 22.2 | 581.5 | 365.9 | 99.4 | 5.3 | 103 | 0.72773 |  |  |  | 90 | 83.9 | 1.502 | 0.7278 | 0.000805 | 13.8185 | 13.7662
SW | HA Reference | SW HA #1 | 38.0417 | 1800 | 90 | 24.9 | 40.5 | 194 | 40 | 90.1 | 95.3 | 96 | 98.7 | 113.15 | 63.8 | 22.2 | 593.5 | 365.8 | 99.3 | 5.3 | 103 | 0.72773 |  |  |  | 90 | 84.1 | 1.463 | 0.7277 | 0.000807 | 13.8342 | 13.7662
SW | HA Reference | SW HA #1 | 38.05 | 1800 | 90 | 25.2 | 40.5 | 194.1 | 40.1 | 90 | 95.3 | 96 | 98.7 | 110.46 | 58.2 | 22.1 | 568.6 | 366.2 | 99.6 | 5.3 | 103.1 | 0.7276 |  |  |  | 89.9 | 84 | 1.506 | 0.7275 | 0.000807 | 13.8656 | 13.796
SW | HA Reference | SW HA #1 | 38.0583 | 1800 | 90 | 25.4 | 40.5 | 194.1 | 40 | 90 | 95.3 | 96 | 98.7 | 114.11 | 61.8 | 22.1 | 595.6 | 366.1 | 99.6 | 5.3 | 103.1 | 0.72779 |  |  |  | 90 | 84.1 | 1.501 | 0.7278 | 0.000807 | 13.8186 | 13.7569
SW | HA Reference | SW HA #1 | 38.0667 | 1800 | 90 | 25.2 | 40.5 | 194.1 | 40 | 90 | 95.3 | 96 | 98.8 | 114.81 | 59.5 | 22.1 | 593.1 | 366.1 | 99.7 | 5.3 | 103.2 | 0.7273 |  |  |  | 89.9 | 84.1 | 1.498 | 0.7272 | 0.000807 | 13.9126 | 13.843
SW | HA Reference | SW HA #1 | 38.075 | 1800 | 90 | 25.2 | 40.5 | 194 | 39.9 | 90 | 95.3 | 96 | 98.7 | 112.09 | 59.2 | 22.1 | 592.8 | 366.2 | 99.5 | 5.3 | 103 | 0.72748 |  |  |  | 90 | 84.1 | 1.504 | 0.7275 | 0.000807 | 13.8656 | 13.8054
SW | HA Reference | SW HA #1 | 38.0833 | 1799 | 90 | 25.1 | 40.5 | 193.9 | 40 | 90 | 95.3 | 96 | 98.7 | 113.39 | 61.7 | 22.2 | 593.9 | 365.9 | 99.5 | 5.3 | 103 | 0.72797 |  |  |  | 89.9 | 84.1 | 1.499 | 0.7278 | 0.000807 | 13.8186 | 13.7381
SW | HA Reference | SW HA #1 | 38.0917 | 1800 | 90 | 25 | 40.6 | 194 | 40 | 90 | 95.3 | 96 | 98.7 | 112.46 | 58.2 | 22.1 | 593.5 | 366.4 | 99.6 | 5.3 | 103.1 | 0.72779 |  |  |  | 89.9 | 84.2 | 1.492 | 0.7277 | 0.000808 | 13.8342 | 13.7663
SW | HA Reference | SW HA #1 | 38.1 | 1800 | 90 | 25 | 40.6 | 194 | 40 | 90 | 95.3 | 96 | 98.7 | 113.03 | 59.3 | 22.1 | 592.9 | 366.5 | 99.5 | 5.3 | 103.1 | 0.72748 |  |  |  | 89.9 | 84.2 | 1.498 | 0.7273 | 0.000808 | 13.8969 | 13.8148
SW | HA Reference | SW HA #1 | 38.1083 | 1800 | 90 | 24.9 | 40.6 | 193.9 | 39.9 | 90 | 95.3 | 96 | 98.7 | 114.27 | 60.1 | 22.1 | 591.8 | 366.1 | 99.6 | 5.3 | 103.1 | 0.72779 |  |  |  | 90 | 84 | 1.498 | 0.7278 | 0.000806 | 13.8185 | 13.7568
SW | HA Reference | SW HA #1 | 38.1167 | 1800 | 90 | 24.9 | 40.6 | 193.9 | 39.9 | 90 | 95.3 | 96 | 98.7 | 114.03 | 57.8 | 22.2 | 594.3 | 366.4 | 99.5 | 5.3 | 103.1 | 0.72748 |  |  |  | 89.9 | 84.1 | 1.5 | 0.7274 | 0.000807 | 13.8812 | 13.8148
SW | HA Reference | SW HA #1 | 38.125 | 1800 | 90 | 24.8 | 40.6 | 193.9 | 40 | 90 | 95.2 | 96 | 98.7 | 113.05 | 58 | 22.2 | 592.4 | 366.2 | 99.7 | 5.3 | 103.2 | 0.72785 |  |  |  | 90 | 84.2 | 1.506 | 0.7278 | 0.000808 | 13.8186 | 13.7475
SW | HA Reference | SW HA #1 | 38.1333 | 1800 | 90 | 24.8 | 40.6 | 193.9 | 40 | 90 | 95.2 | 96 | 98.6 | 113.05 | 58.7 | 22.2 | 593.4 | 366.3 | 99.5 | 5.3 | 103.1 | 0.72766 |  |  |  | 89.9 | 84 | 1.503 | 0.7276 | 0.000807 | 13.8499 | 13.7866
SW | HA Reference | SW HA #1 | 38.1417 | 1800 | 90 | 24.8 | 40.6 | 193.9 | 40.1 | 90 | 95.3 | 96 | 98.7 | 113.04 | 53.9 | 22.2 | 582.1 | 366.7 | 99.5 | 5.3 | 103.1 | 0.72791 |  |  |  | 89.9 | 84.1 | 1.509 | 0.7278 | 0.000807 | 13.8186 | 13.7475
SW | HA Reference | SW HA #1 | 38.15 | 1800 | 90 | 24.9 | 40.6 | 193.9 | 40 | 90 | 95.2 | 96 | 98.7 | 116.24 | 52.5 | 22.2 | 592.9 | 366.3 | 99.4 | 5.3 | 103.1 | 0.72809 |  |  |  | 89.9 | 84.1 | 1.508 | 0.728 | 0.000807 | 13.7873 | 13.7193
SW | HA Reference | SW HA #1 | 38.1583 | 1800 | 90 | 25 | 40.6 | 193.9 | 40.1 | 90 | 95.2 | 96 | 98.6 | 113.75 | 45.4 | 22.1 | 581.4 | 366.4 | 99.4 | 5.3 | 103 | 0.72693 |  |  |  | 90 | 84 | 1.502 | 0.7269 | 0.000806 | 13.9596 | 13.8916
SW | HA Reference | SW HA #1 | 38.1667 | 1800 | 90 | 25 | 40.6 | 193.9 | 40 | 90 | 95.2 | 96 | 98.7 | 113.95 | 39.4 | 22.2 | 592.5 | 366.4 | 99.5 | 5.3 | 103.2 | 0.72815 |  |  |  | 90 | 84.1 | 1.503 | 0.7281 | 0.000807 | 13.7716 | 13.7006
SW | HA Reference | SW HA #1 | 38.175 | 1800 | 90 | 25 | 40.6 | 194 | 40 | 89.9 | 95.2 | 96 | 98.7 | 111.32 | 34 | 22.2 | 588.7 | 366.3 | 99.6 | 5.3 | 103.1 | 0.72705 |  |  |  | 89.9 | 84.1 | 1.498 | 0.7269 | 0.000807 | 13.9596 | 13.8822
SW | HA Reference | SW HA #1 | 38.1833 | 1800 | 90 | 25 | 40.6 | 194 | 40 | 89.9 | 95.2 | 96 | 98.6 | 110.34 | 35.5 | 22.2 | 591.6 | 366.1 | 99.5 | 5.3 | 103 | 0.72754 |  |  |  | 90 | 83.9 | 1.502 | 0.7275 | 0.000805 | 13.8655 | 13.796
SW | HA Reference | SW HA #1 | 38.1917 | 1800 | 90 | 25 | 40.5 | 194 | 40 | 89.9 | 95.2 | 96 | 98.7 | 108.25 | 36.7 | 22.2 | 575.6 | 366.4 | 99.6 | 5.3 | 103.1 | 0.72773 |  |  |  | 89.9 | 84.2 | 1.498 | 0.7276 | 0.000808 | 13.8499 | 13.7757
SW | HA Reference | SW HA #1 | 38.2 | 1800 | 90 | 25.1 | 40.5 | 194 | 39.9 | 89.9 | 95.2 | 96 | 98.6 | 113.64 | 37.1 | 22.2 | 592.2 | 366.1 | 99.5 | 5.3 | 103 | 0.72766 |  |  |  | 89.9 | 83.8 | 1.494 | 0.7276 | 0.000804 | 13.8498 | 13.7865
SW | HA Reference | SW HA #1 | 38.2083 | 1800 | 90 | 25 | 40.5 | 194 | 40 | 89.9 | 95.2 | 96 | 98.7 | 116.9 | 34.2 | 22.3 | 592 | 366.4 | 99.5 | 5.4 | 103.2 | 0.72785 |  |  |  | 90 | 84.3 | 1.504 | 0.7278 | 0.000808 | 13.8186 | 13.7475
SW | HA Reference | SW HA #1 | 38.2167 | 1800 | 90 | 25.1 | 40.5 | 194 | 40 | 89.9 | 95.2 | 96 | 98.6 | 115.62 | 32.8 | 22.2 | 593.3 | 366.7 | 99.6 | 5.3 | 103.1 | 0.72736 |  |  |  | 89.9 | 84.1 | 1.492 | 0.7273 | 0.000807 | 13.8969 | 13.8336
SW | HA Reference | SW HA #1 | 38.225 | 1800 | 90 | 25.1 | 40.5 | 193.9 | 40 | 90 | 95.2 | 96 | 98.6 | 113.19 | 30.1 | 22.3 | 592.4 | 366.1 | 99.4 | 5.3 | 103.1 | 0.7273 |  |  |  | 90 | 84.2 | 1.497 | 0.7273 | 0.000807 | 13.8969 | 13.8336
SW | HA Reference | SW HA #1 | 38.2333 | 1800 | 90 | 25.1 | 40.5 | 193.9 | 39.9 | 90 | 95.2 | 96 | 98.7 | 111.68 | 31 | 22.3 | 591.2 | 366.3 | 99.7 | 5.3 | 103 | 0.7276 |  |  |  | 89.9 | 84 | 1.501 | 0.7275 | 0.000805 | 13.8655 | 13.796
SW | HA Reference | SW HA #1 | 38.2417 | 1800 | 90 | 25.1 | 40.6 | 194 | 40 | 90 | 95.2 | 96 | 98.7 | 113.83 | 31.6 | 22.3 | 590.8 | 365.6 | 99.5 | 5.3 | 103 | 0.72822 |  |  |  | 90 | 83.9 | 1.5 | 0.7282 | 0.000805 | 13.7559 | 13.6896
SW | HA Reference | SW HA #1 | 38.25 | 1801 | 90 | 25.1 | 40.6 | 194.1 | 40 | 90 | 95.2 | 96 | 98.7 | 113.43 | 31.8 | 22.2 | 575.3 | 366 | 99.5 | 5.3 | 103.1 | 0.72742 |  |  |  | 90 | 84 | 1.502 | 0.7274 | 0.000806 | 13.8812 | 13.8148
SW | HA Reference | SW HA #1 | 38.2583 | 1800 | 90 | 25.1 | 40.6 | 194.1 | 39.9 | 90 | 95.2 | 96 | 98.7 | 115.5 | 33.9 | 22.3 | 592.6 | 366.1 | 99.5 | 5.3 | 103.1 | 0.7273 |  |  |  | 90 | 84 | 1.503 | 0.7273 | 0.000806 | 13.8969 | 13.8336
SW | HA Reference | SW HA #1 | 38.2667 | 1799 | 90 | 25.1 | 40.5 | 194.1 | 40.1 | 89.9 | 95.2 | 96 | 98.7 | 112.34 | 29.4 | 22.3 | 588.7 | 366.1 | 99.6 | 5.3 | 103.2 | 0.72773 |  |  |  | 90 | 84.2 | 1.502 | 0.7277 | 0.000808 | 13.8342 | 13.7663
SW | HA Reference | SW HA #1 | 38.275 | 1800 | 90 | 25.1 | 40.2 | 194 | 39.9 | 89.9 | 95.2 | 96 | 98.7 | 112.83 | 30.2 | 22.3 | 591.7 | 365.8 | 99.6 | 5.3 | 103 | 0.72809 |  |  |  | 90 | 83.9 | 1.507 | 0.728 | 0.000805 | 13.7872 | 13.7099
SW | HA Reference | SW HA #1 | 38.2833 | 1800 | 90 | 25.1 | 40 | 193.8 | 39.9 | 89.9 | 95.2 | 96 | 98.6 | 112.21 | 28.8 | 22.2 | 583.9 | 366.3 | 99.6 | 5.4 | 103 | 0.72718 |  |  |  | 90 | 84 | 1.499 | 0.7272 | 0.000806 | 13.9126 | 13.8524
SW | HA Reference | SW HA #1 | 38.2917 | 1800 | 90 | 25.1 | 39.8 | 193.7 | 40 | 89.9 | 95.2 | 96 | 98.7 | 114.82 | 30 | 22.2 | 595 | 366.4 | 99.7 | 5.3 | 103 | 0.72742 |  |  |  | 90 | 83.9 | 1.498 | 0.7274 | 0.000805 | 13.8812 | 13.8147
SW | HA Reference | SW HA #1 | 38.3 | 1800 | 90 | 25.1 | 39.6 | 193.6 | 40 | 89.9 | 95.2 | 96 | 98.6 | 112.11 | 36.4 | 22.1 | 593.3 | 365.9 | 99.4 | 5.4 | 103.1 | 0.72766 |  |  |  | 90 | 84 | 1.506 | 0.7277 | 0.000806 | 13.8342 | 13.7772
SW | HA Reference | SW HA #1 | 38.3083 | 1800 | 90 | 25.1 | 39.5 | 193.4 | 40 | 89.9 | 95.1 | 96 | 98.6 | 111.17 | 47.9 | 22.2 | 593.9 | 366.5 | 99.5 | 5.4 | 103.1 | 0.72858 |  |  |  | 89.9 | 83.9 | 1.503 | 0.7285 | 0.000806 | 13.7091 | 13.6427
SW | HA Reference | SW HA #1 | 38.3167 | 1800 | 90 | 25.1 | 39.5 | 193.3 | 40 | 89.9 | 95.2 | 96 | 98.7 | 111.61 | 55.5 | 22.1 | 589.9 | 366.4 | 99.6 | 5.3 | 103.2 | 0.72675 |  |  |  | 89.9 | 84.1 | 1.486 | 0.7266 | 0.000807 | 14.0067 | 13.9292
SW | HA Reference | SW HA #1 | 38.325 | 1800 | 90 | 25 | 39.4 | 193.3 | 40 | 89.9 | 95.2 | 96 | 98.7 | 114.9 | 60.7 | 22.2 | 591.2 | 366.4 | 99.6 | 5.3 | 103.1 | 0.72791 |  |  |  | 90 | 84.2 | 1.503 | 0.7279 | 0.000808 | 13.8029 | 13.7381
SW | HA Reference | SW HA #1 | 38.3333 | 1800 | 90 | 24.9 | 39.4 | 193.2 | 40 | 89.9 | 95.1 | 96 | 98.7 | 114.28 | 64.3 | 22.2 | 592.8 | 366.3 | 99.6 | 5.3 | 103 | 0.72791 |  |  |  | 89.9 | 84 | 1.502 | 0.7278 | 0.000806 | 13.8185 | 13.7474
SW | HA Reference | SW HA #1 | 38.3417 | 1800 | 90 | 24.8 | 39.4 | 193.1 | 40 | 89.9 | 95.1 | 96 | 98.7 | 113.29 | 65.6 | 22.2 | 592.4 | 366.6 | 99.5 | 5.3 | 103.1 | 0.72711 |  |  |  | 90 | 84 | 1.503 | 0.7271 | 0.000806 | 13.9282 | 13.8633
SW | HA Reference | SW HA #1 | 38.35 | 1800 | 90 | 24.7 | 39.4 | 193.1 | 40 | 89.9 | 95.2 | 96 | 98.7 | 113.02 | 64.3 | 22.2 | 592.9 | 366.5 | 99.6 | 5.3 | 103.1 | 0.7262 |  |  |  | 89.9 | 84.1 | 1.487 | 0.7261 | 0.000807 | 14.0853 | 14.0156
SW | HA Reference | SW HA #1 | 38.3583 | 1800 | 90 | 24.7 | 39.4 | 193.1 | 40 | 89.9 | 95.2 | 96 | 98.7 | 112.48 | 63.4 | 22.3 | 592.7 | 366.6 | 99.5 | 5.3 | 103.1 | 0.72773 |  |  |  | 90 | 84.1 | 1.506 | 0.7277 | 0.000807 | 13.8342 | 13.7662
SW | HA Reference | SW HA #1 | 38.3667 | 1800 | 90 | 24.7 | 39.4 | 193.1 | 40 | 89.9 | 95.2 | 96 | 98.7 | 112.67 | 62.5 | 22.2 | 594.3 | 366.2 | 99.4 | 5.3 | 103.1 | 0.72724 |  |  |  | 90 | 83.9 | 1.496 | 0.7272 | 0.000805 | 13.9125 | 13.8429
SW | HA Reference | SW HA #1 | 38.375 | 1800 | 90 | 24.8 | 39.4 | 193.1 | 40 | 89.9 | 95.2 | 96 | 98.7 | 113.23 | 60.4 | 22.3 | 592.8 | 366.2 | 99.7 | 5.3 | 103.2 | 0.72736 |  |  |  | 90 | 83.9 | 1.495 | 0.7273 | 0.000805 | 13.8969 | 13.8241
SW | HA Reference | SW HA #1 | 38.3833 | 1800 | 90 | 24.9 | 39.4 | 193.2 | 40 | 89.9 | 95.2 | 96 | 98.7 | 113.37 | 63.4 | 22.2 | 591.7 | 366.4 | 99.5 | 5.3 | 103.1 | 0.72705 |  |  |  | 90 | 83.9 | 1.504 | 0.7271 | 0.000805 | 13.9282 | 13.8727
SW | HA Reference | SW HA #1 | 38.3917 | 1800 | 90 | 24.9 | 39.4 | 193.2 | 39.9 | 89.9 | 95.2 | 96 | 98.7 | 114.72 | 66 | 22.3 | 592.9 | 366.1 | 99.6 | 5.3 | 103.1 | 0.72785 |  |  |  | 89.9 | 83.9 | 1.502 | 0.7277 | 0.000806 | 13.8342 | 13.7568
SW | HA Reference | SW HA #1 | 38.4 | 1800 | 90 | 24.9 | 39.4 | 193.2 | 40 | 89.9 | 95.2 | 96 | 98.7 | 113.98 | 65.8 | 22.2 | 593.6 | 366.3 | 99.5 | 5.3 | 103.1 | 0.72724 |  |  |  | 90 | 84 | 1.494 | 0.7272 | 0.000806 | 13.9126 | 13.843
SW | HA Reference | SW HA #1 | 38.4083 | 1800 | 90 | 25 | 39.4 | 193.2 | 40 | 90 | 95.2 | 96 | 98.7 | 114.62 | 63.8 | 22.2 | 594 | 365.7 | 99.4 | 5.3 | 103.1 | 0.72693 |  |  |  | 89.9 | 83.9 | 1.49 | 0.7269 | 0.000805 | 13.9596 | 13.901
SW | HA Reference | SW HA #1 | 38.4167 | 1800 | 90 | 25 | 39.4 | 193.2 | 40 | 90 | 95.2 | 96 | 98.6 | 112.44 | 63.2 | 22.2 | 590.8 | 366.2 | 99.4 | 5.3 | 103.1 | 0.72748 |  |  |  | 90.1 | 83.8 | 1.5 | 0.7275 | 0.000804 | 13.8655 | 13.7959
SW | HA Reference | SW HA #1 | 38.425 | 1800 | 90 | 25 | 39.4 | 193.2 | 39.9 | 89.9 | 95.2 | 96 | 98.7 | 114.39 | 63.6 | 22.2 | 593.5 | 366 | 99.5 | 5.3 | 103.1 | 0.72662 |  |  |  | 90 | 84 | 1.498 | 0.7266 | 0.000806 | 14.0067 | 13.9402
SW | HA Reference | SW HA #1 | 38.4333 | 1800 | 90 | 25 | 39.3 | 193.3 | 40 | 89.9 | 95.2 | 96 | 98.7 | 112.27 | 65.9 | 22.3 | 562.8 | 366.4 | 99.6 | 5.3 | 103 | 0.7273 |  |  |  | 90 | 84 | 1.502 | 0.7273 | 0.000806 | 13.8969 | 13.8336
SW | HA Reference | SW HA #1 | 38.4417 | 1799 | 90 | 25 | 39.3 | 193.3 | 39.9 | 89.9 | 95.2 | 96 | 98.6 | 114.13 | 63.2 | 22.2 | 593.3 | 366.2 | 99.6 | 5.3 | 103.1 | 0.72718 |  |  |  | 90 | 83.8 | 1.502 | 0.7272 | 0.000804 | 13.9125 | 13.8523
SW | HA Reference | SW HA #1 | 38.45 | 1800 | 90 | 25 | 39.3 | 193.3 | 39.9 | 89.9 | 95.1 | 96 | 98.7 | 112.89 | 62.9 | 22.2 | 584.8 | 367 | 99.4 | 5.3 | 103.1 | 0.72669 |  |  |  | 90 | 83.9 | 1.505 | 0.7267 | 0.000806 | 13.991 | 13.9292
SW | HA Reference | SW HA #1 | 38.4583 | 1800 | 90 | 25 | 39.3 | 193.2 | 40 | 89.9 | 95.2 | 96 | 98.7 | 113.78 | 66.5 | 22.2 | 592.7 | 366.7 | 99.5 | 5.3 | 103.1 | 0.72718 |  |  |  | 90 | 84 | 1.502 | 0.7272 | 0.000806 | 13.9126 | 13.8524
SW | HA Reference | SW HA #1 | 38.4667 | 1800 | 90 | 25 | 39.3 | 193.1 | 40 | 89.9 | 95.2 | 96 | 98.7 | 113.78 | 67.1 | 22.3 | 593.2 | 366.3 | 99.6 | 5.3 | 103 | 0.72779 |  |  |  | 90 | 83.9 | 1.502 | 0.7278 | 0.000805 | 13.8185 | 13.7568
SW | HA Reference | SW HA #1 | 38.475 | 1800 | 90 | 25.1 | 39.3 | 193.1 | 40 | 89.9 | 95.1 | 96 | 98.7 | 113.69 | 67.1 | 22.2 | 592.7 | 366 | 99.4 | 5.3 | 103 | 0.7276 |  |  |  | 90 | 83.9 | 1.498 | 0.7276 | 0.000805 | 13.8498 | 13.7866
SW | HA Reference | SW HA #1 | 38.4833 | 1800 | 90 | 25.1 | 39.3 | 193.1 | 39.9 | 89.9 | 95.1 | 96 | 98.7 | 113.84 | 67.6 | 22.2 | 595.5 | 365.9 | 99.6 | 5.3 | 103 | 0.72754 |  |  |  | 89.9 | 83.8 | 1.493 | 0.7275 | 0.000804 | 13.8655 | 13.8053
SW | HA Reference | SW HA #1 | 38.4917 | 1800 | 90 | 25.1 | 39.4 | 193.1 | 40.1 | 89.9 | 95.1 | 96 | 98.7 | 112.84 | 64.6 | 22.2 | 572.5 | 366.5 | 99.4 | 5.3 | 103.1 | 0.72724 |  |  |  | 89.9 | 83.8 | 1.492 | 0.7272 | 0.000804 | 13.9125 | 13.8523
SW | HA Reference | SW HA #1 | 38.5 | 1800 | 90 | 25.1 | 39.4 | 193.1 | 39.9 | 89.9 | 95.1 | 96 | 98.7 | 114.92 | 66.5 | 22.2 | 592.8 | 366.2 | 99.4 | 5.3 | 103 | 0.72754 |  |  |  | 90 | 83.9 | 1.498 | 0.7276 | 0.000805 | 13.8498 | 13.796
SW | HA Reference | SW HA #1 | 38.5083 | 1800 | 90 | 25.1 | 39.4 | 193 | 40 | 89.9 | 95.2 | 96 | 98.7 | 113.04 | 65.6 | 22.2 | 569.7 | 366.2 | 99.6 | 5.3 | 103.1 | 0.72736 |  |  |  | 90 | 84 | 1.505 | 0.7274 | 0.000806 | 13.8812 | 13.8242
SW | HA Reference | SW HA #1 | 38.5167 | 1800 | 90 | 25.1 | 39.3 | 192.9 | 40 | 89.9 | 95.2 | 96 | 98.7 | 112.77 | 64.7 | 22.2 | 592.9 | 366.3 | 99.5 | 5.3 | 103.2 | 0.7276 |  |  |  | 90 | 84 | 1.504 | 0.7276 | 0.000806 | 13.8499 | 13.7866
SW | HA Reference | SW HA #1 | 38.525 | 1800 | 90 | 25.1 | 39.3 | 192.9 | 40 | 89.9 | 95.2 | 96 | 98.7 | 110.92 | 63.4 | 22.2 | 586.4 | 366.4 | 99.5 | 5.3 | 103.1 | 0.7276 |  |  |  | 90 | 84.1 | 1.492 | 0.7276 | 0.000807 | 13.8499 | 13.7866
SW | HA Reference | SW HA #1 | 38.5333 | 1800 | 90 | 25.1 | 39.4 | 192.9 | 40.1 | 89.9 | 95.2 | 96 | 98.7 | 112.25 | 65.8 | 22.2 | 590.6 | 365.9 | 99.4 | 5.3 | 103.1 | 0.7273 |  |  |  | 90 | 83.9 | 1.498 | 0.7273 | 0.000805 | 13.8969 | 13.8335
SW | HA Reference | SW HA #1 | 38.5417 | 1800 | 90 | 25.1 | 39.4 | 192.9 | 40 | 89.9 | 95.1 | 96 | 98.8 | 114.4 | 67 | 22.2 | 593.6 | 366.4 | 99.6 | 5.3 | 103.2 | 0.72699 |  |  |  | 89.9 | 84.1 | 1.496 | 0.7269 | 0.000807 | 13.9596 | 13.8916
SW | HA Reference | SW HA #1 | 38.55 | 1800 | 90 | 25.1 | 39.4 | 193 | 40 | 89.9 | 95.2 | 96 | 98.7 | 115.08 | 66.1 | 22.2 | 593.1 | 366.7 | 99.5 | 5.3 | 103.2 | 0.72736 |  |  |  | 90 | 84 | 1.504 | 0.7273 | 0.000806 | 13.8969 | 13.8242
SW | HA Reference | SW HA #1 | 38.5583 | 1800 | 90 | 25.1 | 39.4 | 193 | 40.3 | 89.9 | 95.2 | 96 | 98.7 | 111.62 | 65.1 | 22.2 | 584 | 366.3 | 99.5 | 5.3 | 103.1 | 0.72662 |  |  |  | 90.1 | 84.1 | 1.502 | 0.7267 | 0.000807 | 13.991 | 13.9308
SW | HA Reference | SW HA #1 | 38.5667 | 1800 | 90 | 25.1 | 39.4 | 193 | 39.9 | 89.9 | 95.2 | 96 | 98.7 | 109.89 | 66.2 | 22.2 | 587.1 | 366.3 | 99.5 | 5.3 | 103 | 0.72718 |  |  |  | 90 | 84 | 1.502 | 0.7272 | 0.000805 | 13.9125 | 13.8523
SW | HA Reference | SW HA #1 | 38.575 | 1800 | 90 | 25.1 | 39.4 | 193 | 39.9 | 89.9 | 95.1 | 96 | 98.7 | 113.58 | 67.4 | 22.1 | 592.5 | 366.5 | 99.5 | 5.3 | 103.1 | 0.72797 |  |  |  | 90 | 84 | 1.502 | 0.728 | 0.000806 | 13.7872 | 13.7287
SW | HA Reference | SW HA #1 | 38.5833 | 1800 | 90 | 25.1 | 39.3 | 193 | 40 | 89.9 | 95.1 | 96 | 98.6 | 114.49 | 70.4 | 22.2 | 589.9 | 365.9 | 99.4 | 5.3 | 102.9 | 0.72766 |  |  |  | 90 | 83.9 | 1.497 | 0.7276 | 0.000805 | 13.8498 | 13.7772
SW | HA Reference | SW HA #1 | 38.5917 | 1800 | 90 | 25.1 | 39.3 | 193.1 | 40 | 89.9 | 95.2 | 96 | 98.6 | 111.27 | 68.2 | 22.2 | 586 | 366.7 | 99.6 | 5.3 | 103.1 | 0.72766 |  |  |  | 90 | 84 | 1.502 | 0.7276 | 0.000806 | 13.8499 | 13.7772
SW | HA Reference | SW HA #1 | 38.6 | 1800 | 90 | 25.1 | 39.3 | 193 | 39.9 | 89.9 | 95.2 | 96 | 98.7 | 111.99 | 69.8 | 22.2 | 592.2 | 365.8 | 99.4 | 5.3 | 103.1 | 0.72595 |  |  |  | 90 | 84 | 1.505 | 0.7259 | 0.000806 | 14.1168 | 14.0455
SW | HA Reference | SW HA #1 | 38.6083 | 1800 | 90 | 25.1 | 39.3 | 193 | 40 | 89.9 | 95.2 | 96 | 98.7 | 113.78 | 67.8 | 22.1 | 592.4 | 366.1 | 99.4 | 5.3 | 103.2 | 0.72785 |  |  |  | 90 | 84 | 1.497 | 0.7278 | 0.000806 | 13.8185 | 13.7474
SW | HA Reference | SW HA #1 | 38.6167 | 1800 | 90 | 25.1 | 39.3 | 193 | 39.9 | 90 | 95.2 | 96 | 98.7 | 113.37 | 65.5 | 22.2 | 595.4 | 366.7 | 99.3 | 5.3 | 103.2 | 0.72785 |  |  |  | 90 | 84.1 | 1.504 | 0.7279 | 0.000806 | 13.8029 | 13.7474
SW | HA Reference | SW HA #1 | 38.625 | 1800 | 90 | 25.1 | 39.3 | 193.1 | 39.9 | 90 | 95.2 | 96 | 98.7 | 114.56 | 68.4 | 22.2 | 591.9 | 366 | 99.6 | 5.3 | 103.1 | 0.72711 |  |  |  | 90 | 84 | 1.5 | 0.7271 | 0.000805 | 13.9282 | 13.8633
SW | HA Reference | SW HA #1 | 38.6333 | 1800 | 90 | 25 | 39.3 | 193.1 | 39.9 | 90 | 95.1 | 96 | 98.7 | 114 | 68.4 | 22.3 | 594 | 366.4 | 99.6 | 5.3 | 103.1 | 0.72748 |  |  |  | 90.1 | 84.2 | 1.502 | 0.7276 | 0.000808 | 13.8499 | 13.796
SW | HA Reference | SW HA #1 | 38.6417 | 1800 | 90 | 24.9 | 39.3 | 193.1 | 40 | 90 | 95.2 | 96 | 98.7 | 110.65 | 66.4 | 22.2 | 564.3 | 366.3 | 99.5 | 5.3 | 103.1 | 0.72797 |  |  |  | 90 | 84.1 | 1.504 | 0.728 | 0.000807 | 13.7873 | 13.7287
SW | HA Reference | SW HA #1 | 38.65 | 1800 | 90 | 24.9 | 39.4 | 193.2 | 39.9 | 90.1 | 95.3 | 96 | 98.7 | 114.17 | 67.9 | 22.3 | 590.2 | 366.3 | 99.5 | 5.3 | 103.2 | 0.72724 |  |  |  | 90.1 | 84.2 | 1.504 | 0.7274 | 0.000808 | 13.8812 | 13.8336
SW | HA Reference | SW HA #1 | 38.6583 | 1800 | 90 | 24.8 | 39.4 | 193.2 | 40 | 90.1 | 95.3 | 96 | 98.7 | 113.25 | 69.9 | 22.2 | 585.9 | 366.3 | 99.6 | 5.3 | 103.1 | 0.72718 |  |  |  | 90 | 84.2 | 1.498 | 0.7272 | 0.000808 | 13.9126 | 13.8524
SW | HA Reference | SW HA #1 | 38.6667 | 1800 | 90 | 24.8 | 39.4 | 193.1 | 39.9 | 90 | 95.2 | 96 | 98.7 | 114.28 | 71.7 | 22.3 | 590.8 | 366.2 | 99.6 | 5.3 | 103.1 | 0.72785 |  |  |  | 90 | 84 | 1.506 | 0.7279 | 0.000805 | 13.8029 | 13.7474
SW | HA Reference | SW HA #1 | 38.675 | 1800 | 90 | 24.8 | 39.3 | 193.1 | 40.1 | 90 | 95.3 | 96 | 98.7 | 110.77 | 73.1 | 22.3 | 590.6 | 365.8 | 99.5 | 5.3 | 103 | 0.72675 |  |  |  | 90.1 | 84 | 1.503 | 0.7269 | 0.000806 | 13.9596 | 13.9104
SW | HA Reference | SW HA #1 | 38.6833 | 1800 | 90 | 24.8 | 39.3 | 193.1 | 40 | 90 | 95.2 | 96 | 98.7 | 111.99 | 70.7 | 22.3 | 592.2 | 366.2 | 99.5 | 5.3 | 103.2 | 0.72693 |  |  |  | 90.1 | 83.9 | 1.495 | 0.727 | 0.000805 | 13.9439 | 13.8821
SW | HA Reference | SW HA #1 | 38.6917 | 1800 | 90 | 24.8 | 39.3 | 193 | 40 | 90 | 95.2 | 96 | 98.6 | 113.46 | 69.9 | 22.3 | 588.9 | 365.9 | 99.5 | 5.3 | 103.1 | 0.72754 |  |  |  | 90.1 | 84.1 | 1.503 | 0.7276 | 0.000807 | 13.8499 | 13.7866
SW | HA Reference | SW HA #1 | 38.7 | 1800 | 90 | 24.8 | 39.3 | 193 | 40 | 90 | 95.2 | 96 | 98.7 | 115.95 | 69.9 | 22.3 | 595.4 | 366.1 | 99.6 | 5.3 | 103.1 | 0.72748 |  |  |  | 90.1 | 84.1 | 1.5 | 0.7276 | 0.000806 | 13.8499 | 13.796
SW | HA Reference | SW HA #1 | 38.7083 | 1800 | 90 | 24.8 | 39.3 | 193 | 39.9 | 90 | 95.3 | 96 | 98.7 | 112.97 | 73.4 | 22.3 | 585.7 | 366.3 | 99.5 | 5.3 | 103.1 | 0.72699 |  |  |  | 90.1 | 84.1 | 1.506 | 0.7271 | 0.000806 | 13.9282 | 13.8727
SW | HA Reference | SW HA #1 | 38.7167 | 1800 | 90 | 24.9 | 39.3 | 192.9 | 40 | 90 | 95.3 | 96 | 98.7 | 112.63 | 73.5 | 22.2 | 593.2 | 366.1 | 99.5 | 5.3 | 103.1 | 0.72724 |  |  |  | 90.1 | 84 | 1.504 | 0.7273 | 0.000806 | 13.8969 | 13.8336
SW | HA Reference | SW HA #1 | 38.725 | 1800 | 90 | 24.9 | 39.3 | 192.8 | 40 | 90 | 95.2 | 96 | 98.8 | 112.39 | 71 | 22.3 | 592.8 | 366.2 | 99.6 | 5.3 | 103.2 | 0.7276 |  |  |  | 90 | 84.1 | 1.509 | 0.7276 | 0.000807 | 13.8499 | 13.7866
SW | HA Reference | SW HA #1 | 38.7333 | 1800 | 90 | 24.9 | 39.3 | 192.8 | 39.9 | 90 | 95.2 | 96 | 98.7 | 114.13 | 72.4 | 22.3 | 593.6 | 366.3 | 99.7 | 5.3 | 103.1 | 0.72809 |  |  |  | 90.1 | 84.1 | 1.495 | 0.7282 | 0.000807 | 13.756 | 13.7006
SW | HA Reference | SW HA #1 | 38.7417 | 1800 | 90 | 24.9 | 39.3 | 192.8 | 40 | 90 | 95.3 | 96 | 98.6 | 112.92 | 72.1 | 22.2 | 583.6 | 365.9 | 99.6 | 5.3 | 103 | 0.72742 |  |  |  | 90 | 83.9 | 1.502 | 0.7274 | 0.000805 | 13.8812 | 13.8147
SW | HA Reference | SW HA #1 | 38.75 | 1800 | 90 | 25 | 39.3 | 192.8 | 39.9 | 90.1 | 95.3 | 96 | 98.7 | 113.05 | 73 | 22.3 | 582.1 | 365.5 | 99.5 | 5.3 | 103 | 0.72748 |  |  |  | 90.1 | 83.9 | 1.505 | 0.7276 | 0.000805 | 13.8498 | 13.796
SW | HA Reference | SW HA #1 | 38.7583 | 1800 | 90 | 25 | 39.3 | 192.9 | 40 | 90.1 | 95.3 | 96 | 98.7 | 111.87 | 72.6 | 22.2 | 591.3 | 365.8 | 99.4 | 5.3 | 103 | 0.72766 |  |  |  | 90.1 | 84.1 | 1.506 | 0.7277 | 0.000806 | 13.8342 | 13.7678
SW | HA Reference | SW HA #1 | 38.7667 | 1800 | 90 | 25 | 39.3 | 193 | 40 | 90.1 | 95.3 | 96 | 98.7 | 113.66 | 71.7 | 22.3 | 592.1 | 365.8 | 99.5 | 5.3 | 103 | 0.72687 |  |  |  | 90.1 | 83.9 | 1.498 | 0.7269 | 0.000805 | 13.9596 | 13.8915
SW | HA Reference | SW HA #1 | 38.775 | 1800 | 90 | 25 | 39.5 | 193 | 39.9 | 90.1 | 95.3 | 96 | 98.7 | 114.33 | 70.7 | 22.3 | 591 | 365.5 | 99.6 | 5.3 | 103 | 0.7276 |  |  |  | 90 | 84.1 | 1.504 | 0.7276 | 0.000806 | 13.8499 | 13.7866
SW | HA Reference | SW HA #1 | 38.7833 | 1800 | 90 | 25 | 39.6 | 193.1 | 40 | 90.1 | 95.3 | 96 | 98.7 | 114.95 | 71.4 | 22.3 | 592.7 | 365.8 | 99.5 | 5.3 | 103 | 0.72748 |  |  |  | 90.1 | 84 | 1.501 | 0.7276 | 0.000806 | 13.8499 | 13.796
SW | HA Reference | SW HA #1 | 38.7917 | 1800 | 90 | 25 | 39.8 | 193.2 | 39.9 | 90.1 | 95.3 | 96 | 98.7 | 112.4 | 68.7 | 22.2 | 579.1 | 365.9 | 99.3 | 5.3 | 103 | 0.72742 |  |  |  | 90 | 83.9 | 1.505 | 0.7275 | 0.000805 | 13.8655 | 13.8147
SW | HA Reference | SW HA #1 | 38.8 | 1800 | 90 | 25.1 | 40 | 193.3 | 39.9 | 90.1 | 95.3 | 96 | 98.7 | 113.64 | 68.1 | 22.2 | 591.7 | 365.6 | 99.4 | 5.3 | 103.1 | 0.72754 |  |  |  | 90 | 84 | 1.501 | 0.7276 | 0.000805 | 13.8498 | 13.796
SW | HA Reference | SW HA #1 | 38.8083 | 1800 | 90 | 25.1 | 40.1 | 193.3 | 40.1 | 90.1 | 95.3 | 96 | 98.7 | 110.58 | 66.8 | 22.2 | 567.9 | 366 | 99.5 | 5.3 | 103.1 | 0.72711 |  |  |  | 90.1 | 84.1 | 1.496 | 0.7272 | 0.000807 | 13.9126 | 13.854
SW | HA Reference | SW HA #1 | 38.8167 | 1800 | 90 | 25.1 | 40.1 | 193.4 | 40 | 90.1 | 95.3 | 96 | 98.7 | 113.2 | 67.7 | 22.2 | 592 | 366 | 99.5 | 5.3 | 103 | 0.72693 |  |  |  | 90 | 84.1 | 1.49 | 0.7269 | 0.000807 | 13.9596 | 13.8916
SW | HA Reference | SW HA #1 | 38.825 | 1800 | 90.1 | 25.1 | 40.1 | 193.5 | 40.1 | 90.1 | 95.3 | 96 | 98.7 | 111.23 | 69.9 | 22.4 | 560.9 | 366 | 99.4 | 5.3 | 103 | 0.72699 |  |  |  | 90 | 83.9 | 1.497 | 0.727 | 0.000805 | 13.9439 | 13.8821
SW | HA Reference | SW HA #1 | 38.8333 | 1800 | 90 | 25.1 | 40.1 | 193.5 | 40 | 90.1 | 95.3 | 96 | 98.7 | 114.58 | 69.5 | 22.3 | 596.6 | 365.8 | 99.5 | 5.3 | 103 | 0.72748 |  |  |  | 90 | 84 | 1.499 | 0.7275 | 0.000805 | 13.8655 | 13.8053
SW | HA Reference | SW HA #1 | 38.8417 | 1800 | 90 | 25.1 | 40.1 | 193.5 | 40.1 | 90 | 95.3 | 96 | 98.7 | 112.53 | 68.8 | 22.3 | 571 | 366.2 | 99.5 | 5.3 | 103 | 0.72754 |  |  |  | 90 | 84 | 1.495 | 0.7276 | 0.000806 | 13.8499 | 13.796
SW | HA Reference | SW HA #1 | 38.85 | 1800 | 90 | 25.1 | 40.1 | 193.6 | 40 | 90 | 95.3 | 96 | 98.7 | 114.77 | 67.9 | 22.3 | 593 | 365.7 | 99.6 | 5.3 | 103 | 0.72724 |  |  |  | 90.1 | 83.9 | 1.501 | 0.7273 | 0.000805 | 13.8969 | 13.8335
SW | HA Reference | SW HA #1 | 38.8583 | 1801 | 90 | 25.1 | 40.1 | 193.5 | 40 | 90 | 95.3 | 96 | 98.7 | 112.39 | 65.8 | 22.4 | 567.8 | 365.9 | 99.4 | 5.3 | 103.1 | 0.72699 |  |  |  | 90 | 84 | 1.488 | 0.727 | 0.000806 | 13.9439 | 13.8822
SW | HA Reference | SW HA #1 | 38.8667 | 1800 | 90 | 25.1 | 40.1 | 193.5 | 40 | 90.1 | 95.2 | 96 | 98.6 | 113.02 | 69.8 | 22.4 | 593 | 365.9 | 99.5 | 5.3 | 102.9 | 0.72785 |  |  |  | 90.1 | 83.9 | 1.495 | 0.7279 | 0.000805 | 13.8029 | 13.738
SW | HA Reference | SW HA #1 | 38.875 | 1800 | 90 | 25.1 | 40.2 | 193.5 | 40 | 90.1 | 95.3 | 96 | 98.7 | 113.08 | 64.5 | 22.4 | 591.8 | 366.1 | 99.5 | 5.3 | 103 | 0.7273 |  |  |  | 90 | 84 | 1.5 | 0.7273 | 0.000806 | 13.8969 | 13.8336
SW | HA Reference | SW HA #1 | 38.8833 | 1800 | 90 | 25.1 | 40.2 | 193.5 | 39.9 | 90.1 | 95.3 | 96 | 98.7 | 112.45 | 66.4 | 22.4 | 593.4 | 366.3 | 99.4 | 5.3 | 103 | 0.72742 |  |  |  | 90.1 | 84.1 | 1.506 | 0.7275 | 0.000807 | 13.8656 | 13.8054
SW | HA Reference | SW HA #1 | 38.8917 | 1800 | 90 | 25.1 | 40.2 | 193.5 | 39.9 | 90.1 | 95.2 | 96 | 98.7 | 112.96 | 67 | 22.4 | 585.2 | 366.2 | 99.4 | 5.3 | 103 | 0.72779 |  |  |  | 90 | 84.1 | 1.498 | 0.7278 | 0.000807 | 13.8186 | 13.7569
SW | HA Reference | SW HA #1 | 38.9 | 1800 | 90 | 25.1 | 40.2 | 193.6 | 40 | 90.1 | 95.2 | 96 | 98.7 | 112.93 | 65.2 | 22.4 | 594.1 | 366.2 | 99.6 | 5.3 | 103 | 0.72724 |  |  |  | 90 | 84 | 1.5 | 0.7273 | 0.000806 | 13.8969 | 13.843
SW | HA Reference | SW HA #1 | 38.9083 | 1800 | 90 | 25.2 | 40.2 | 193.5 | 40 | 90.1 | 95.3 | 96 | 98.7 | 114.37 | 64.1 | 22.3 | 588.6 | 365.9 | 99.4 | 5.3 | 103.1 | 0.72724 |  |  |  | 90.1 | 84 | 1.503 | 0.7273 | 0.000806 | 13.8969 | 13.8336
SW | HA Reference | SW HA #1 | 38.9167 | 1800 | 90 | 25.2 | 40.2 | 193.5 | 40 | 90.1 | 95.3 | 96 | 98.7 | 113.89 | 66.4 | 22.4 | 592.5 | 365.8 | 99.3 | 5.3 | 103 | 0.72736 |  |  |  | 90 | 83.9 | 1.501 | 0.7273 | 0.000805 | 13.8969 | 13.8241
SW | HA Reference | SW HA #1 | 38.925 | 1800 | 90 | 25.2 | 40.2 | 193.5 | 40 | 90.1 | 95.3 | 96 | 98.7 | 113.88 | 66.3 | 22.4 | 593.7 | 365.8 | 99.6 | 5.3 | 102.9 | 0.72693 |  |  |  | 90.1 | 84 | 1.506 | 0.727 | 0.000806 | 13.9439 | 13.8822
SW | HA Reference | SW HA #1 | 38.9333 | 1800 | 90 | 25.2 | 40.2 | 193.4 | 40 | 90.1 | 95.3 | 96 | 98.6 | 111.89 | 63.7 | 22.4 | 592.6 | 366 | 99.5 | 5.3 | 103 | 0.7276 |  |  |  | 90 | 84 | 1.503 | 0.7276 | 0.000806 | 13.8499 | 13.7866
SW | HA Reference | SW HA #1 | 38.9417 | 1800 | 90 | 25.1 | 40.2 | 193.5 | 40 | 90.1 | 95.3 | 96 | 98.7 | 112.98 | 66.2 | 22.3 | 593.7 | 365.9 | 99.6 | 5.3 | 103 | 0.72791 |  |  |  | 90 | 84 | 1.495 | 0.7279 | 0.000806 | 13.8029 | 13.7381
SW | HA Reference | SW HA #1 | 38.95 | 1800 | 90 | 25 | 40.3 | 193.5 | 40 | 90.1 | 95.3 | 96 | 98.7 | 112.75 | 64.5 | 22.4 | 590 | 366 | 99.6 | 5.3 | 103 | 0.72773 |  |  |  | 90.1 | 83.9 | 1.502 | 0.7278 | 0.000805 | 13.8185 | 13.7568
SW | HA Reference | SW HA #1 | 38.9583 | 1800 | 90 | 24.9 | 40.3 | 193.4 | 40 | 90.1 | 95.3 | 96 | 98.7 | 114.54 | 65.5 | 22.4 | 595.1 | 365.8 | 99.5 | 5.3 | 103.1 | 0.7273 |  |  |  | 90.1 | 84.1 | 1.495 | 0.7274 | 0.000806 | 13.8812 | 13.8242
SW | HA Reference | SW HA #1 | 38.9667 | 1800 | 90.1 | 24.8 | 40.3 | 193.4 | 40.1 | 90.1 | 95.3 | 96 | 98.7 | 113.43 | 64.7 | 22.5 | 586.4 | 365.6 | 99.5 | 5.3 | 103 | 0.72766 |  |  |  | 90.1 | 84 | 1.499 | 0.7277 | 0.000806 | 13.8342 | 13.7678
SW | HA Reference | SW HA #1 | 38.975 | 1800 | 90 | 24.7 | 40.3 | 193.3 | 39.9 | 90.1 | 95.3 | 96 | 98.7 | 113.66 | 66.1 | 22.4 | 592.6 | 366.3 | 99.6 | 5.3 | 103 | 0.72705 |  |  |  | 90 | 84.1 | 1.5 | 0.7271 | 0.000807 | 13.9283 | 13.8728
SW | HA Reference | SW HA #1 | 38.9833 | 1799 | 90 | 24.7 | 40.2 | 193.2 | 39.9 | 90.1 | 95.3 | 96 | 98.7 | 112.87 | 67.7 | 22.4 | 592.3 | 365.7 | 99.6 | 5.3 | 103 | 0.72718 |  |  |  | 90 | 83.9 | 1.5 | 0.7272 | 0.000805 | 13.9125 | 13.8523
SW | HA Reference | SW HA #1 | 38.9917 | 1800 | 90 | 24.7 | 40.2 | 193.3 | 40 | 90.1 | 95.3 | 96 | 98.7 | 113.9 | 67.9 | 22.4 | 592.7 | 365.9 | 99.5 | 5.3 | 102.9 | 0.72791 |  |  |  | 90 | 83.9 | 1.492 | 0.7279 | 0.000805 | 13.8029 | 13.738
SW | HA Reference | SW HA #1 | 39 | 1801 | 90 | 24.8 | 40.1 | 193.3 | 39.9 | 90 | 95.3 | 96 | 98.7 | 112.4 | 67.3 | 22.2 | 584.7 | 366 | 99.5 | 5.3 | 103.1 | 0.72699 |  |  |  | 90 | 84 | 1.499 | 0.727 | 0.000806 | 13.9439 | 13.8822
SW | HA Reference | SW HA #1 | 39.0083 | 1800 | 90 | 24.8 | 40.1 | 193.2 | 40 | 90.1 | 95.3 | 96 | 98.7 | 112.68 | 67.1 | 22.3 | 586.9 | 366 | 99.6 | 5.3 | 103.1 | 0.72766 |  |  |  | 90 | 83.9 | 1.504 | 0.7276 | 0.000806 | 13.8499 | 13.7772
SW | HA Reference | SW HA #1 | 39.0167 | 1800 | 90 | 24.9 | 40.1 | 193.4 | 40 | 90.1 | 95.3 | 96 | 98.7 | 114.3 | 69.4 | 22.2 | 593.5 | 365.9 | 99.5 | 5.3 | 102.9 | 0.72705 |  |  |  | 90 | 84 | 1.499 | 0.727 | 0.000806 | 13.9439 | 13.8727
SW | HA Reference | SW HA #1 | 39.025 | 1800 | 90 | 24.9 | 40.2 | 193.5 | 39.9 | 90.1 | 95.3 | 96 | 98.7 | 114.09 | 68.8 | 22.2 | 591.2 | 365.6 | 99.5 | 5.3 | 103 | 0.72699 |  |  |  | 90.1 | 83.9 | 1.493 | 0.7271 | 0.000805 | 13.9282 | 13.8727
SW | HA Reference | SW HA #1 | 39.0333 | 1800 | 90 | 24.9 | 40.2 | 193.5 | 40 | 90.1 | 95.3 | 96 | 98.7 | 114.7 | 67.9 | 22.2 | 593.3 | 365.7 | 99.6 | 5.3 | 103 | 0.72736 |  |  |  | 90 | 84 | 1.504 | 0.7273 | 0.000805 | 13.8969 | 13.8241
SW | HA Reference | SW HA #1 | 39.0417 | 1801 | 89.9 | 25 | 40.2 | 193.4 | 40 | 90.1 | 95.2 | 96 | 98.7 | 113.18 | 68 | 22.2 | 592.2 | 366.2 | 99.5 | 5.3 | 103 | 0.72675 |  |  |  | 90 | 83.9 | 1.508 | 0.7268 | 0.000805 | 13.9753 | 13.9198
SW | HA Reference | SW HA #1 | 39.05 | 1800 | 90 | 25 | 40.2 | 193.5 | 40 | 90.1 | 95.3 | 96 | 98.7 | 113.68 | 68.1 | 22.2 | 592.3 | 366.2 | 99.7 | 5.3 | 103.1 | 0.72736 |  |  |  | 90 | 83.9 | 1.506 | 0.7273 | 0.000805 | 13.8969 | 13.8241
SW | HA Reference | SW HA #1 | 39.0583 | 1800 | 89.9 | 25 | 40.2 | 193.5 | 39.9 | 90.1 | 95.3 | 96 | 98.7 | 113.2 | 67.3 | 22.2 | 587.9 | 365.7 | 99.6 | 5.3 | 103.1 | 0.72785 |  |  |  | 90 | 83.9 | 1.496 | 0.7278 | 0.000805 | 13.8185 | 13.7474
SW | HA Reference | SW HA #1 | 39.0667 | 1800 | 89.9 | 25 | 40.2 | 193.6 | 39.9 | 90 | 95.1 | 96 | 98.7 | 112.88 | 66.4 | 22.2 | 593.1 | 366.3 | 99.5 | 5.3 | 103 | 0.72773 |  |  |  | 90 | 83.9 | 1.502 | 0.7277 | 0.000805 | 13.8342 | 13.7662
SW | HA Reference | SW HA #1 | 39.075 | 1800 | 90 | 25.1 | 40.2 | 193.7 | 40 | 90 | 95.2 | 96 | 98.7 | 111.54 | 66 | 22.2 | 592.4 | 365.9 | 99.4 | 5.3 | 103 | 0.72748 |  |  |  | 90 | 83.8 | 1.497 | 0.7274 | 0.000804 | 13.8812 | 13.8053
SW | HA Reference | SW HA #1 | 39.0833 | 1800 | 90 | 25.1 | 40.2 | 193.7 | 40 | 90 | 95.3 | 96 | 98.7 | 110.95 | 67.7 | 22.2 | 590.4 | 365.6 | 99.5 | 5.3 | 103 | 0.72736 |  |  |  | 90 | 84 | 1.501 | 0.7273 | 0.000806 | 13.8969 | 13.8242
SW | HA Reference | SW HA #1 | 39.0917 | 1800 | 90 | 25.1 | 40.2 | 193.7 | 40 | 90 | 95.3 | 96 | 98.7 | 112.74 | 68.6 | 22.2 | 585.4 | 366 | 99.5 | 5.3 | 103 | 0.72724 |  |  |  | 90 | 83.9 | 1.502 | 0.7272 | 0.000805 | 13.9125 | 13.8429
SW | HA Reference | SW HA #1 | 39.1 | 1800 | 90 | 25.1 | 40.2 | 193.7 | 40.1 | 90 | 95.3 | 96 | 98.6 | 113.72 | 66.7 | 22.2 | 591.1 | 366.2 | 99.4 | 5.3 | 103 | 0.72754 |  |  |  | 90 | 84 | 1.504 | 0.7275 | 0.000806 | 13.8655 | 13.796
SW | HA Reference | SW HA #1 | 39.1083 | 1800 | 90 | 25.1 | 40.2 | 193.8 | 39.9 | 90 | 95.3 | 96 | 98.7 | 113.26 | 65.5 | 22.2 | 594.3 | 366 | 99.6 | 5.3 | 103 | 0.72736 |  |  |  | 90 | 84.1 | 1.5 | 0.7273 | 0.000807 | 13.8969 | 13.8242
SW | HA Reference | SW HA #1 | 39.1167 | 1800 | 90 | 25.1 | 40.2 | 193.8 | 40 | 90 | 95.2 | 96 | 98.7 | 112.56 | 65.8 | 22.2 | 593.9 | 365.8 | 99.4 | 5.3 | 103 | 0.72736 |  |  |  | 90 | 83.9 | 1.492 | 0.7273 | 0.000806 | 13.8969 | 13.8242
SW | HA Reference | SW HA #1 | 39.125 | 1800 | 90 | 25.1 | 40.2 | 193.8 | 40.2 | 90.1 | 95.3 | 96 | 98.7 | 110.24 | 65.4 | 22.2 | 570 | 365.8 | 99.7 | 5.3 | 103 | 0.7276 |  |  |  | 90 | 84 | 1.501 | 0.7276 | 0.000806 | 13.8499 | 13.7866
SW | HA Reference | SW HA #1 | 39.1333 | 1800 | 90 | 25.2 | 40.2 | 193.8 | 40 | 90.1 | 95.2 | 96 | 98.7 | 113.82 | 66.4 | 22.1 | 593.4 | 366 | 99.5 | 5.3 | 103 | 0.72779 |  |  |  | 90 | 84 | 1.496 | 0.7278 | 0.000806 | 13.8185 | 13.7568
SW | HA Reference | SW HA #1 | 39.1417 | 1800 | 90 | 25.2 | 40.2 | 193.8 | 39.9 | 90 | 95.3 | 96 | 98.7 | 114.77 | 66.2 | 22.1 | 591.2 | 365.8 | 99.4 | 5.3 | 103 | 0.72705 |  |  |  | 89.9 | 84 | 1.502 | 0.727 | 0.000806 | 13.9439 | 13.8822
SW | HA Reference | SW HA #1 | 39.15 | 1800 | 90 | 25.2 | 40.2 | 193.8 | 39.9 | 90.1 | 95.3 | 96 | 98.7 | 116.49 | 65 | 22.1 | 592.8 | 365.9 | 99.5 | 5.3 | 103 | 0.72779 |  |  |  | 90 | 84.1 | 1.498 | 0.7278 | 0.000807 | 13.8186 | 13.7569
SW | HA Reference | SW HA #1 | 39.1583 | 1800 | 90 | 25.2 | 40.2 | 193.7 | 40.2 | 90.1 | 95.3 | 96 | 98.7 | 112.41 | 66.5 | 22.1 | 576.6 | 366.1 | 99.6 | 5.3 | 103 | 0.72711 |  |  |  | 90 | 84 | 1.494 | 0.7271 | 0.000806 | 13.9282 | 13.8633
SW | HA Reference | SW HA #1 | 39.1667 | 1800 | 90 | 25.2 | 40.2 | 193.7 | 40 | 90.1 | 95.3 | 96 | 98.7 | 113.59 | 67.5 | 22.1 | 592.5 | 365.4 | 99.5 | 5.3 | 102.9 | 0.72803 |  |  |  | 90 | 83.8 | 1.504 | 0.7281 | 0.000804 | 13.7716 | 13.7193
SW | HA Reference | SW HA #1 | 39.175 | 1800 | 90 | 25.2 | 40.2 | 193.7 | 40.1 | 90.1 | 95.3 | 96 | 98.7 | 111.83 | 67.4 | 22.1 | 588.6 | 366 | 99.6 | 5.3 | 103 | 0.7273 |  |  |  | 90.1 | 84 | 1.5 | 0.7274 | 0.000806 | 13.8812 | 13.8242
SW | HA Reference | SW HA #1 | 39.1833 | 1800 | 90 | 25.2 | 40.2 | 193.6 | 40 | 90.1 | 95.2 | 96 | 98.7 | 114.15 | 66.8 | 22 | 588.1 | 366.4 | 99.5 | 5.3 | 103.1 | 0.72766 |  |  |  | 90 | 84.1 | 1.506 | 0.7277 | 0.000807 | 13.8342 | 13.7772
SW | HA Reference | SW HA #1 | 39.1917 | 1800 | 90 | 25.1 | 40.2 | 193.6 | 39.9 | 90 | 95.3 | 96 | 98.7 | 113.14 | 64.1 | 22.1 | 578.2 | 365.8 | 99.6 | 5.3 | 103 | 0.72748 |  |  |  | 89.9 | 83.9 | 1.503 | 0.7274 | 0.000806 | 13.8812 | 13.8148
SW | HA Reference | SW HA #1 | 39.2 | 1800 | 90 | 25 | 40.3 | 193.6 | 39.9 | 90 | 95.3 | 96 | 98.7 | 115.28 | 65.5 | 22.1 | 592.8 | 365.7 | 99.6 | 5.3 | 103 | 0.72748 |  |  |  | 90 | 84.1 | 1.503 | 0.7275 | 0.000807 | 13.8656 | 13.8054
SW | HA Reference | SW HA #1 | 39.2083 | 1800 | 90 | 24.9 | 40.3 | 193.6 | 39.9 | 90 | 95.3 | 96 | 98.7 | 112.1 | 66.5 | 22.1 | 582.6 | 365.8 | 99.7 | 5.3 | 103 | 0.72705 |  |  |  | 90 | 84.1 | 1.499 | 0.7271 | 0.000807 | 13.9283 | 13.8728
SW | HA Reference | SW HA #1 | 39.2167 | 1800 | 90 | 24.8 | 40.3 | 193.7 | 40 | 89.9 | 95.2 | 96 | 98.9 | 110.53 | 64.5 | 22.2 | 591.2 | 366.3 | 99.5 | 5.3 | 103.3 | 0.72748 |  |  |  | 89.9 | 84.2 | 1.502 | 0.7274 | 0.000808 | 13.8812 | 13.8148
SW | HA Reference | SW HA #1 | 39.225 | 1800 | 90 | 24.7 | 40.3 | 193.7 | 40 | 89.9 | 95.2 | 96 | 98.7 | 110 | 66.4 | 22.1 | 576 | 366.6 | 99.5 | 5.3 | 103 | 0.72742 |  |  |  | 90 | 84.2 | 1.507 | 0.7274 | 0.000808 | 13.8812 | 13.8148
SW | HA Reference | SW HA #1 | 39.2333 | 1800 | 90 | 24.7 | 40.2 | 193.7 | 40.1 | 89.9 | 95.1 | 96 | 98.7 | 114.43 | 66 | 22.1 | 592.9 | 366.7 | 99.5 | 5.3 | 103 | 0.72797 |  |  |  | 89.9 | 83.9 | 1.502 | 0.7279 | 0.000805 | 13.8029 | 13.738
SW | HA Reference | SW HA #1 | 39.2417 | 1801 | 90 | 24.7 | 40.2 | 193.7 | 40.4 | 89.9 | 95.2 | 96 | 98.7 | 112.83 | 68.3 | 22.2 | 573.1 | 366.4 | 99.5 | 5.3 | 102.9 | 0.72779 |  |  |  | 89.9 | 84 | 1.506 | 0.7277 | 0.000807 | 13.8342 | 13.7662
SW | HA Reference | SW HA #1 | 39.25 | 1800 | 90 | 24.8 | 40.1 | 193.7 | 40 | 89.9 | 95.2 | 96 | 98.7 | 114.33 | 67.1 | 22.2 | 592.5 | 366.4 | 99.5 | 5.3 | 103 | 0.72724 |  |  |  | 89.9 | 84.1 | 1.505 | 0.7272 | 0.000807 | 13.9126 | 13.8524
SW | HA Reference | SW HA #1 | 39.2583 | 1800 | 90 | 24.8 | 40.1 | 193.7 | 40.3 | 89.9 | 95.2 | 96 | 98.7 | 111.49 | 65.6 | 22.1 | 577 | 366.2 | 99.5 | 5.3 | 103.1 | 0.72742 |  |  |  | 89.9 | 84 | 1.501 | 0.7273 | 0.000806 | 13.8969 | 13.8242
SW | HA Reference | SW HA #1 | 39.2667 | 1800 | 90 | 24.9 | 40.1 | 193.7 | 40 | 89.9 | 95.2 | 96 | 98.7 | 112.76 | 65.9 | 22.1 | 593.4 | 366 | 99.5 | 5.3 | 103 | 0.72687 |  |  |  | 89.9 | 84.1 | 1.503 | 0.7268 | 0.000806 | 13.9753 | 13.9104
SW | HA Reference | SW HA #1 | 39.275 | 1800 | 90 | 24.9 | 40.2 | 193.7 | 39.9 | 89.9 | 95.1 | 96 | 98.7 | 113.7 | 68.1 | 22.1 | 589.9 | 366.2 | 99.7 | 5.3 | 103 | 0.72779 |  |  |  | 89.9 | 84.1 | 1.501 | 0.7277 | 0.000807 | 13.8342 | 13.7662
SW | HA Reference | SW HA #1 | 39.2833 | 1800 | 90 | 24.9 | 40.2 | 193.7 | 40 | 89.9 | 95.2 | 96 | 98.7 | 115.27 | 67.6 | 22.1 | 592.7 | 366.3 | 99.6 | 5.3 | 103 | 0.72785 |  |  |  | 89.9 | 84.1 | 1.504 | 0.7277 | 0.000807 | 13.8342 | 13.7569
SW | HA Reference | SW HA #1 | 39.2917 | 1800 | 90 | 25 | 40.2 | 193.7 | 39.9 | 89.9 | 95.1 | 96 | 98.7 | 113.29 | 65.3 | 22.2 | 591.4 | 366.2 | 99.5 | 5.3 | 103.1 | 0.72736 |  |  |  | 89.9 | 84 | 1.504 | 0.7273 | 0.000806 | 13.8969 | 13.8336
SW | HA Reference | SW HA #1 | 39.3 | 1800 | 90 | 25 | 40.2 | 193.8 | 39.9 | 89.9 | 95.2 | 96 | 98.7 | 112.76 | 66.4 | 22.2 | 592.1 | 366.4 | 99.7 | 5.3 | 103 | 0.72773 |  |  |  | 89.9 | 84.1 | 1.502 | 0.7276 | 0.000807 | 13.8499 | 13.7756
SW | HA Reference | SW HA #1 | 39.3083 | 1800 | 90 | 25 | 40.2 | 193.8 | 39.9 | 89.9 | 95.1 | 96 | 98.7 | 111.79 | 66.1 | 22.2 | 592 | 366.2 | 99.5 | 5.3 | 103 | 0.72754 |  |  |  | 90 | 84.2 | 1.503 | 0.7275 | 0.000808 | 13.8656 | 13.796
SW | HA Reference | SW HA #1 | 39.3167 | 1800 | 90 | 25 | 40.2 | 193.8 | 40 | 89.9 | 95.2 | 96 | 98.7 | 112.84 | 68.9 | 22.2 | 591 | 366.2 | 99.5 | 5.3 | 103 | 0.72693 |  |  |  | 90 | 84 | 1.498 | 0.7269 | 0.000806 | 13.9596 | 13.8916
SW | HA Reference | SW HA #1 | 39.325 | 1800 | 90 | 25 | 40.2 | 193.8 | 40 | 89.9 | 95.1 | 96 | 98.7 | 115.75 | 67.8 | 22.1 | 592.6 | 366.6 | 99.6 | 5.3 | 103 | 0.72785 |  |  |  | 90 | 84.1 | 1.499 | 0.7278 | 0.000807 | 13.8186 | 13.7475
SW | HA Reference | SW HA #1 | 39.3333 | 1800 | 90 | 25.1 | 40.2 | 193.8 | 39.9 | 89.9 | 95.2 | 96 | 98.8 | 115.13 | 64.4 | 22.1 | 594.7 | 366.4 | 99.5 | 5.3 | 103.1 | 0.72785 |  |  |  | 89.9 | 84.1 | 1.503 | 0.7278 | 0.000807 | 13.8186 | 13.7569
SW | HA Reference | SW HA #1 | 39.3417 | 1800 | 90 | 25.1 | 40.2 | 193.8 | 40 | 89.9 | 95.2 | 96 | 98.7 | 113.57 | 66.7 | 22.1 | 592.3 | 365.8 | 99.5 | 5.3 | 103 | 0.72607 |  |  |  | 90 | 84.1 | 1.492 | 0.726 | 0.000807 | 14.1011 | 14.0266
SW | HA Reference | SW HA #1 | 39.35 | 1800 | 90 | 25.1 | 40.2 | 193.8 | 40 | 89.9 | 95.2 | 96 | 98.7 | 111.75 | 67.1 | 22.1 | 591.8 | 365.9 | 99.6 | 5.3 | 103 | 0.72779 |  |  |  | 89.9 | 83.9 | 1.502 | 0.7276 | 0.000806 | 13.8499 | 13.7662
SW | HA Reference | SW HA #1 | 39.3583 | 1800 | 90 | 25.1 | 40.3 | 193.8 | 40 | 89.9 | 95.2 | 96 | 98.8 | 112.71 | 69.3 | 22.1 | 590.7 | 366.3 | 99.5 | 5.3 | 103 | 0.72742 |  |  |  | 90 | 84.1 | 1.5 | 0.7274 | 0.000807 | 13.8812 | 13.8148
SW | HA Reference | SW HA #1 | 39.3667 | 1801 | 90 | 25.1 | 40.3 | 193.7 | 39.9 | 89.9 | 95.2 | 96 | 98.8 | 113 | 65.5 | 22 | 583.6 | 366 | 99.5 | 5.3 | 103.1 | 0.72754 |  |  |  | 90 | 84.1 | 1.503 | 0.7275 | 0.000806 | 13.8655 | 13.796
SW | HA Reference | SW HA #1 | 39.375 | 1800 | 90 | 25.1 | 40.2 | 193.7 | 40 | 89.9 | 95.2 | 96 | 98.7 | 114.08 | 63.7 | 22.1 | 591.6 | 366.3 | 99.4 | 5.3 | 103.1 | 0.72809 |  |  |  | 89.9 | 84.1 | 1.498 | 0.728 | 0.000807 | 13.7873 | 13.7193
SW | HA Reference | SW HA #1 | 39.3833 | 1800 | 90 | 25.1 | 40.2 | 193.6 | 39.9 | 89.9 | 95.2 | 96 | 98.7 | 112.64 | 63.6 | 22.1 | 591.1 | 366.2 | 99.7 | 5.3 | 103.1 | 0.7276 |  |  |  | 90 | 84.1 | 1.499 | 0.7276 | 0.000807 | 13.8499 | 13.7866
SW | HA Reference | SW HA #1 | 39.3917 | 1799 | 90 | 25.1 | 40.2 | 193.6 | 40 | 89.9 | 95.1 | 96 | 98.8 | 112.75 | 65.5 | 22 | 591.5 | 366.1 | 99.4 | 5.3 | 103.1 | 0.72742 |  |  |  | 89.9 | 84.1 | 1.503 | 0.7273 | 0.000807 | 13.8969 | 13.8242
SW | HA Reference | SW HA #1 | 39.4 | 1800 | 90 | 25.1 | 40.1 | 193.6 | 40.3 | 89.9 | 95.1 | 96 | 98.7 | 109.86 | 61.1 | 22.1 | 563 | 366.2 | 99.6 | 5.3 | 103.2 | 0.72815 |  |  |  | 90 | 84.1 | 1.499 | 0.7281 | 0.000807 | 13.7716 | 13.7006
SW | HA Reference | SW HA #1 | 39.4083 | 1800 | 90 | 25.1 | 40.1 | 193.6 | 39.9 | 89.9 | 95.1 | 96 | 98.7 | 114.7 | 62.5 | 22.1 | 590 | 366.3 | 99.5 | 5.3 | 103 | 0.72699 |  |  |  | 89.9 | 84 | 1.502 | 0.7269 | 0.000806 | 13.9596 | 13.8916
SW | HA Reference | SW HA #1 | 39.4167 | 1800 | 90 | 25.1 | 40.1 | 193.6 | 39.9 | 89.9 | 95.1 | 96 | 98.7 | 114.25 | 65 | 22.1 | 593.2 | 365.7 | 99.5 | 5.3 | 102.9 | 0.72742 |  |  |  | 90 | 84 | 1.502 | 0.7274 | 0.000806 | 13.8812 | 13.8148
SW | HA Reference | SW HA #1 | 39.425 | 1800 | 90 | 25.1 | 40.2 | 193.6 | 40 | 89.9 | 95.1 | 96 | 98.7 | 114.13 | 65.8 | 22.1 | 595.5 | 366.3 | 99.5 | 5.3 | 102.9 | 0.72822 |  |  |  | 90 | 84.1 | 1.5 | 0.7282 | 0.000807 | 13.756 | 13.6896
SW | HA Reference | SW HA #1 | 39.4333 | 1800 | 90 | 25.2 | 40.2 | 193.6 | 39.9 | 89.9 | 95.1 | 96 | 98.7 | 112.7 | 64.6 | 22.1 | 592.6 | 366.2 | 99.6 | 5.3 | 102.9 | 0.72754 |  |  |  | 90 | 84 | 1.496 | 0.7275 | 0.000806 | 13.8655 | 13.796
SW | HA Reference | SW HA #1 | 39.4417 | 1800 | 90 | 25.1 | 40.2 | 193.6 | 39.9 | 89.9 | 95.1 | 96 | 98.7 | 113.36 | 62 | 22.1 | 591.7 | 365.9 | 99.4 | 5.3 | 102.9 | 0.72754 |  |  |  | 90 | 84 | 1.5 | 0.7275 | 0.000806 | 13.8655 | 13.796
SW | HA Reference | SW HA #1 | 39.45 | 1800 | 90 | 25.1 | 40.3 | 193.7 | 40 | 89.9 | 95.2 | 96 | 98.7 | 113.28 | 66.3 | 22.1 | 591.9 | 365.9 | 99.6 | 5.3 | 102.8 | 0.72748 |  |  |  | 90 | 84 | 1.504 | 0.7275 | 0.000806 | 13.8655 | 13.8054
SW | HA Reference | SW HA #1 | 39.4583 | 1800 | 90 | 25 | 40.2 | 193.7 | 39.9 | 89.9 | 95.2 | 96 | 98.7 | 114.12 | 61.9 | 22.1 | 595.9 | 366 | 99.6 | 5.3 | 103 | 0.7273 |  |  |  | 90 | 84 | 1.498 | 0.7273 | 0.000806 | 13.8969 | 13.8336
SW | HA Reference | SW HA #1 | 39.4667 | 1800 | 90 | 24.9 | 40.2 | 193.7 | 39.9 | 89.9 | 95.2 | 96 | 98.7 | 114.03 | 63.6 | 22.1 | 592.9 | 366 | 99.5 | 5.3 | 102.9 | 0.72742 |  |  |  | 90 | 84 | 1.504 | 0.7274 | 0.000806 | 13.8812 | 13.8148
SW | HA Reference | SW HA #1 | 39.475 | 1801 | 90 | 24.8 | 40.2 | 193.6 | 40 | 89.9 | 95.1 | 96 | 98.7 | 112.52 | 60.1 | 22.1 | 582.2 | 366.2 | 99.5 | 5.3 | 103 | 0.72785 |  |  |  | 90 | 83.9 | 1.507 | 0.7278 | 0.000805 | 13.8185 | 13.7474
SW | HA Reference | SW HA #1 | 39.4833 | 1800 | 90 | 24.7 | 40.2 | 193.6 | 40 | 89.9 | 95.2 | 96 | 98.7 | 113.74 | 60.4 | 22.1 | 594.2 | 365.9 | 99.5 | 5.3 | 103 | 0.72718 |  |  |  | 90 | 84 | 1.501 | 0.7271 | 0.000807 | 13.9283 | 13.8524
SW | HA Reference | SW HA #1 | 39.4917 | 1800 | 90 | 24.7 | 40.2 | 193.6 | 40.1 | 89.9 | 95.1 | 96 | 98.7 | 111.04 | 65.5 | 22.2 | 574.4 | 366.1 | 99.4 | 5.3 | 102.9 | 0.72773 |  |  |  | 90 | 84 | 1.499 | 0.7277 | 0.000806 | 13.8342 | 13.7662
SW | HA Reference | SW HA #1 | 39.5 | 1800 | 90 | 24.7 | 40.1 | 193.7 | 40 | 89.9 | 95.1 | 96 | 98.7 | 113.51 | 62.4 | 22.2 | 592.8 | 365.8 | 99.7 | 5.3 | 102.9 | 0.72803 |  |  |  | 89.9 | 84 | 1.496 | 0.7279 | 0.000806 | 13.8029 | 13.7287
SW | HA Reference | SW HA #1 | 39.5083 | 1800 | 90 | 24.8 | 40.1 | 193.7 | 40.2 | 89.9 | 95.1 | 96 | 98.7 | 110.97 | 66 | 22.1 | 571.8 | 366 | 99.6 | 5.3 | 102.8 | 0.72718 |  |  |  | 90 | 83.9 | 1.495 | 0.7271 | 0.000805 | 13.9282 | 13.8523
SW | HA Reference | SW HA #1 | 39.5167 | 1800 | 90 | 24.8 | 40.1 | 193.7 | 40 | 89.9 | 95.1 | 96 | 98.7 | 113.74 | 67.5 | 22.2 | 591.1 | 366 | 99.6 | 5.3 | 102.9 | 0.72754 |  |  |  | 89.9 | 83.9 | 1.492 | 0.7275 | 0.000805 | 13.8655 | 13.8053
SW | HA Reference | SW HA #1 | 39.525 | 1800 | 90 | 24.9 | 40.1 | 193.7 | 40.2 | 89.9 | 95.1 | 96 | 98.7 | 112.36 | 65.1 | 22.2 | 580 | 366.1 | 99.7 | 5.3 | 102.9 | 0.7276 |  |  |  | 90 | 84 | 1.499 | 0.7276 | 0.000805 | 13.8498 | 13.7866
SW | HA Reference | SW HA #1 | 39.5333 | 1800 | 90 | 24.9 | 40.1 | 193.8 | 40 | 90 | 95.2 | 96 | 98.7 | 114.2 | 66.5 | 22.2 | 592.9 | 365.7 | 99.5 | 5.3 | 102.8 | 0.72705 |  |  |  | 90 | 83.8 | 1.501 | 0.7271 | 0.000804 | 13.9282 | 13.8727
SW | HA Reference | SW HA #1 | 39.5417 | 1800 | 90 | 24.9 | 40.1 | 193.8 | 40.2 | 90 | 95.2 | 96 | 98.8 | 111.47 | 68.1 | 22.1 | 580.7 | 366.2 | 99.6 | 5.3 | 103 | 0.7276 |  |  |  | 90 | 84.1 | 1.5 | 0.7276 | 0.000807 | 13.8499 | 13.7866
SW | HA Reference | SW HA #1 | 39.55 | 1800 | 90.1 | 25 | 40.1 | 193.8 | 39.9 | 90 | 95.2 | 96 | 98.7 | 114.17 | 67.3 | 22.1 | 584.4 | 366.4 | 99.4 | 5.3 | 102.9 | 0.72724 |  |  |  | 90.1 | 84.1 | 1.504 | 0.7274 | 0.000807 | 13.8812 | 13.8336
SW | HA Reference | SW HA #1 | 39.5583 | 1800 | 90.1 | 25 | 40.1 | 193.7 | 40 | 90.1 | 95.1 | 96 | 98.7 | 114.46 | 68.7 | 22.1 | 570.7 | 365.7 | 99.5 | 5.3 | 102.9 | 0.72724 |  |  |  | 90.1 | 83.9 | 1.493 | 0.7273 | 0.000805 | 13.8969 | 13.8335
SW | HA Reference | SW HA #1 | 39.5667 | 1800 | 90.1 | 25 | 40.1 | 193.7 | 40 | 90.1 | 95.2 | 96 | 98.7 | 115.79 | 68.6 | 22.2 | 592.4 | 365.7 | 99.4 | 5.3 | 102.9 | 0.72766 |  |  |  | 90.1 | 83.9 | 1.505 | 0.7278 | 0.000805 | 13.8185 | 13.7678
SW | HA Reference | SW HA #1 | 39.575 | 1800 | 90 | 25 | 40.1 | 193.7 | 40 | 90.1 | 95.3 | 96 | 98.7 | 113.22 | 66.7 | 22.1 | 584.6 | 365.7 | 99.5 | 5.3 | 102.9 | 0.72834 |  |  |  | 90.1 | 84 | 1.508 | 0.7285 | 0.000805 | 13.709 | 13.6614
SW | HA Reference | SW HA #1 | 39.5833 | 1800 | 90 | 25 | 40.2 | 193.7 | 40 | 90.1 | 95.3 | 96 | 98.6 | 112.2 | 67.1 | 22.2 | 589.4 | 365.4 | 99.5 | 5.3 | 102.8 | 0.72718 |  |  |  | 90.2 | 83.8 | 1.504 | 0.7273 | 0.000804 | 13.8968 | 13.8335
SW | HA Reference | SW HA #1 | 39.5917 | 1800 | 90 | 25 | 40.2 | 193.7 | 40 | 90.1 | 95.2 | 96 | 98.7 | 112.63 | 64.2 | 22.1 | 595.2 | 365.9 | 99.5 | 5.3 | 102.9 | 0.7276 |  |  |  | 90.1 | 83.9 | 1.503 | 0.7277 | 0.000805 | 13.8342 | 13.7772
SW | HA Reference | SW HA #1 | 39.6 | 1800 | 90 | 25.1 | 40.2 | 193.7 | 40 | 90.1 | 95.3 | 96 | 98.7 | 112.66 | 65.3 | 22.1 | 595.1 | 365.5 | 99.4 | 5.3 | 102.9 | 0.72669 |  |  |  | 90.1 | 84 | 1.492 | 0.7268 | 0.000806 | 13.9753 | 13.9198
SW | HA Reference | SW HA #1 | 39.6083 | 1800 | 90 | 25.1 | 40.2 | 193.7 | 39.9 | 90.1 | 95.3 | 96 | 98.7 | 112.08 | 66.1 | 22 | 592.2 | 365.5 | 99.6 | 5.3 | 102.9 | 0.72797 |  |  |  | 90.2 | 84.1 | 1.505 | 0.7281 | 0.000806 | 13.7716 | 13.7099
SW | HA Reference | SW HA #1 | 39.6167 | 1800 | 90 | 25.1 | 40.2 | 193.6 | 39.9 | 90.1 | 95.3 | 96 | 98.7 | 113.03 | 65.3 | 22.1 | 588.8 | 365.4 | 99.6 | 5.3 | 102.9 | 0.72779 |  |  |  | 90.1 | 83.8 | 1.502 | 0.7279 | 0.000804 | 13.8029 | 13.7474
SW | HA Reference | SW HA #1 | 39.625 | 1800 | 90 | 25.1 | 40.2 | 193.6 | 40 | 90.1 | 95.3 | 96 | 98.7 | 115.39 | 69.2 | 22 | 593.9 | 365.7 | 99.5 | 5.3 | 102.8 | 0.72724 |  |  |  | 90.1 | 83.9 | 1.499 | 0.7274 | 0.000805 | 13.8812 | 13.8335
SW | HA Reference | SW HA #1 | 39.6333 | 1799 | 90 | 25.1 | 40.2 | 193.6 | 40 | 90.1 | 95.3 | 96 | 98.8 | 114.79 | 65.3 | 22 | 594 | 365.3 | 99.4 | 5.3 | 103 | 0.72766 |  |  |  | 90 | 83.9 | 1.506 | 0.7277 | 0.000806 | 13.8342 | 13.7772
SW | HA Reference | SW HA #1 | 39.6417 | 1800 | 90 | 25.1 | 40.1 | 193.5 | 39.9 | 90.1 | 95.3 | 96 | 98.7 | 111.66 | 66.9 | 22.1 | 580.3 | 365.9 | 99.4 | 5.3 | 102.9 | 0.72766 |  |  |  | 90.1 | 84 | 1.503 | 0.7277 | 0.000806 | 13.8342 | 13.7678
SW | HA Reference | SW HA #1 | 39.65 | 1800 | 90 | 25.1 | 40.1 | 193.5 | 39.9 | 90.1 | 95.3 | 96 | 98.7 | 113.36 | 65.3 | 22.1 | 591.2 | 365.6 | 99.5 | 5.3 | 103 | 0.72705 |  |  |  | 90.1 | 83.9 | 1.498 | 0.7271 | 0.000805 | 13.9282 | 13.8633
SW | HA Reference | SW HA #1 | 39.6583 | 1800 | 90 | 25.2 | 40.1 | 193.6 | 40.1 | 90.1 | 95.2 | 96 | 98.6 | 111.78 | 63.4 | 22.1 | 587.2 | 366.1 | 99.4 | 5.3 | 102.9 | 0.72766 |  |  |  | 90 | 83.9 | 1.502 | 0.7277 | 0.000805 | 13.8342 | 13.7772
SW | HA Reference | SW HA #1 | 39.6667 | 1800 | 90 | 25.2 | 40.1 | 193.6 | 40 | 90.1 | 95.3 | 96 | 98.7 | 113.41 | 64.6 | 22.1 | 592 | 366.1 | 99.5 | 5.3 | 102.9 | 0.72736 |  |  |  | 90.1 | 84 | 1.499 | 0.7274 | 0.000806 | 13.8812 | 13.8148
SW | HA Reference | SW HA #1 | 39.675 | 1800 | 90 | 25.2 | 40.2 | 193.6 | 40 | 90.1 | 95.3 | 96 | 98.7 | 112.07 | 61.4 | 22.1 | 577.3 | 366.1 | 99.4 | 5.3 | 103 | 0.72803 |  |  |  | 90 | 84.1 | 1.501 | 0.7281 | 0.000807 | 13.7716 | 13.7193
SW | HA Reference | SW HA #1 | 39.6833 | 1800 | 90 | 25.2 | 40.2 | 193.6 | 40 | 90.1 | 95.3 | 96 | 98.7 | 115.02 | 61.8 | 22.1 | 594.1 | 365.7 | 99.5 | 5.3 | 103 | 0.7273 |  |  |  | 90.1 | 84 | 1.503 | 0.7274 | 0.000806 | 13.8812 | 13.8242
SW | HA Reference | SW HA #1 | 39.6917 | 1800 | 90 | 25.2 | 40.2 | 193.6 | 40 | 90.1 | 95.3 | 96 | 98.7 | 112.36 | 64.1 | 22.1 | 593.3 | 365.6 | 99.5 | 5.3 | 102.9 | 0.72748 |  |  |  | 90.1 | 83.9 | 1.501 | 0.7275 | 0.000805 | 13.8655 | 13.796
SW | HA Reference | SW HA #1 | 39.7 | 1800 | 90 | 25.2 | 40.2 | 193.6 | 40 | 90.1 | 95.4 | 96 | 98.8 | 112.13 | 66.4 | 22.2 | 593.3 | 365.3 | 99.4 | 5.3 | 102.9 | 0.72718 |  |  |  | 90 | 83.9 | 1.5 | 0.7272 | 0.000805 | 13.9125 | 13.8523
SW | HA Reference | SW HA #1 | 39.7083 | 1800 | 90 | 25.1 | 40.2 | 193.6 | 40.1 | 90.1 | 95.3 | 96 | 98.8 | 111.59 | 64.9 | 22.2 | 588.9 | 365.5 | 99.4 | 5.3 | 103 | 0.7273 |  |  |  | 90.1 | 84 | 1.503 | 0.7274 | 0.000806 | 13.8812 | 13.8242
SW | HA Reference | SW HA #1 | 39.7167 | 1800 | 90 | 25 | 40.2 | 193.6 | 40 | 90.1 | 95.3 | 96 | 98.8 | 114.45 | 64.7 | 22.2 | 596.3 | 365.5 | 99.6 | 5.3 | 103 | 0.72656 |  |  |  | 90 | 84 | 1.503 | 0.7266 | 0.000806 | 14.0067 | 13.9496
SW | HA Reference | SW HA #1 | 39.725 | 1800 | 90 | 25 | 40.2 | 193.6 | 40.1 | 90.1 | 95.3 | 96 | 98.7 | 113.08 | 64.2 | 22.2 | 592.8 | 365.9 | 99.4 | 5.3 | 102.9 | 0.72797 |  |  |  | 90.1 | 83.9 | 1.504 | 0.7281 | 0.000805 | 13.7716 | 13.7193
SW | HA Reference | SW HA #1 | 39.7333 | 1800 | 90 | 24.9 | 40.2 | 193.6 | 40 | 90.1 | 95.4 | 96 | 98.7 | 112.51 | 62.9 | 22.2 | 586.7 | 365.6 | 99.5 | 5.3 | 102.9 | 0.72644 |  |  |  | 90 | 84 | 1.5 | 0.7264 | 0.000806 | 14.0382 | 13.9685
SW | HA Reference | SW HA #1 | 39.7417 | 1800 | 90 | 24.8 | 40.2 | 193.7 | 40.1 | 90.1 | 95.3 | 96 | 98.7 | 112.29 | 66 | 22.2 | 588.8 | 365.4 | 99.4 | 5.3 | 102.9 | 0.72754 |  |  |  | 90.1 | 83.8 | 1.502 | 0.7277 | 0.000804 | 13.8342 | 13.7865
SW | HA Reference | SW HA #1 | 39.75 | 1800 | 90 | 24.8 | 40.2 | 193.7 | 40 | 90.1 | 95.4 | 96 | 98.7 | 115.18 | 64.4 | 22.3 | 597.7 | 365.3 | 99.5 | 5.3 | 102.9 | 0.72748 |  |  |  | 90 | 83.9 | 1.503 | 0.7275 | 0.000805 | 13.8655 | 13.8053
SW | HA Reference | SW HA #1 | 39.7583 | 1799 | 90 | 24.7 | 40.2 | 193.7 | 39.9 | 90.1 | 95.3 | 96 | 98.8 | 112.5 | 64.2 | 22.3 | 595.1 | 365.6 | 99.4 | 5.3 | 103 | 0.72705 |  |  |  | 90.1 | 84 | 1.503 | 0.7271 | 0.000806 | 13.9282 | 13.8633
SW | HA Reference | SW HA #1 | 39.7667 | 1800 | 90 | 24.7 | 40.2 | 193.7 | 40 | 90.1 | 95.4 | 96 | 98.8 | 113.04 | 63.3 | 22.3 | 591.3 | 365.7 | 99.4 | 5.3 | 103 | 0.72662 |  |  |  | 90.1 | 84.1 | 1.508 | 0.7267 | 0.000806 | 13.991 | 13.9308
SW | HA Reference | SW HA #1 | 39.775 | 1800 | 90 | 24.8 | 40.2 | 193.8 | 40.2 | 90.1 | 95.3 | 96 | 98.7 | 111.62 | 65.5 | 22.2 | 582.5 | 365.4 | 99.7 | 5.3 | 102.9 | 0.72675 |  |  |  | 90 | 83.9 | 1.493 | 0.7268 | 0.000805 | 13.9753 | 13.9198
SW | HA Reference | SW HA #1 | 39.7833 | 1800 | 90 | 24.8 | 40.1 | 193.7 | 40 | 90.1 | 95.3 | 96 | 98.7 | 114.91 | 65.4 | 22.1 | 592.2 | 365.5 | 99.5 | 5.3 | 102.9 | 0.72779 |  |  |  | 90 | 83.9 | 1.499 | 0.7278 | 0.000805 | 13.8185 | 13.7568
SW | HA Reference | SW HA #1 | 39.7917 | 1800 | 90 | 24.8 | 40.1 | 193.7 | 39.9 | 90.1 | 95.3 | 96 | 98.7 | 113.01 | 64.2 | 22.1 | 588.6 | 366.4 | 99.4 | 5.3 | 102.9 | 0.72748 |  |  |  | 90 | 84.1 | 1.502 | 0.7275 | 0.000807 | 13.8656 | 13.8054
SW | HA Reference | SW HA #1 | 39.8 | 1800 | 90 | 24.9 | 40.1 | 193.6 | 40 | 90.1 | 95.3 | 96 | 98.8 | 112.71 | 62 | 22.2 | 592.2 | 365.8 | 99.6 | 5.3 | 103 | 0.72718 |  |  |  | 90 | 84.1 | 1.503 | 0.7271 | 0.000807 | 13.9283 | 13.8524
SW | HA Reference | SW HA #1 | 39.8083 | 1800 | 90 | 24.9 | 40.1 | 193.6 | 40 | 90.1 | 95.2 | 96 | 98.7 | 111.52 | 62.5 | 22.2 | 593.8 | 365.9 | 99.4 | 5.3 | 102.9 | 0.72742 |  |  |  | 90 | 84 | 1.498 | 0.7274 | 0.000806 | 13.8812 | 13.8148
SW | HA Reference | SW HA #1 | 39.8167 | 1800 | 90 | 24.9 | 40.1 | 193.5 | 40 | 90.1 | 95.2 | 96 | 98.8 | 114.51 | 65.7 | 22.2 | 591.7 | 365.7 | 99.4 | 5.3 | 102.9 | 0.72693 |  |  |  | 90.1 | 84.1 | 1.5 | 0.727 | 0.000807 | 13.944 | 13.8822
SW | HA Reference | SW HA #1 | 39.825 | 1800 | 90 | 24.9 | 40.1 | 193.5 | 40 | 90.1 | 95.3 | 96 | 98.7 | 113.52 | 63.8 | 22.1 | 592.3 | 365.6 | 99.4 | 5.3 | 102.9 | 0.72779 |  |  |  | 90 | 83.9 | 1.497 | 0.7277 | 0.000805 | 13.8342 | 13.7568
SW | HA Reference | SW HA #1 | 39.8333 | 1800 | 90 | 25 | 40.2 | 193.4 | 39.9 | 90.1 | 95.3 | 96 | 98.7 | 112.59 | 64.4 | 22.1 | 591.7 | 365.9 | 99.4 | 5.3 | 102.9 | 0.7273 |  |  |  | 90.1 | 84 | 1.498 | 0.7274 | 0.000806 | 13.8812 | 13.8242
SW | HA Reference | SW HA #1 | 39.8417 | 1800 | 90 | 25 | 40.2 | 193.4 | 39.8 | 90.1 | 95.3 | 96 | 98.7 | 111.56 | 61.6 | 22.1 | 569.3 | 365.6 | 99.5 | 5.3 | 103 | 0.72736 |  |  |  | 90 | 84 | 1.503 | 0.7274 | 0.000806 | 13.8812 | 13.8242
SW | HA Reference | SW HA #1 | 39.85 | 1800 | 90 | 25 | 40.2 | 193.4 | 40 | 90.1 | 95.3 | 96 | 98.7 | 113.39 | 63 | 22.1 | 584.6 | 365.7 | 99.5 | 5.3 | 103 | 0.72699 |  |  |  | 90 | 84 | 1.502 | 0.727 | 0.000806 | 13.9439 | 13.8822
SW | HA Reference | SW HA #1 | 39.8583 | 1800 | 90 | 25.1 | 40.2 | 193.5 | 40 | 90.1 | 95.3 | 96 | 98.8 | 115.26 | 61.1 | 22.1 | 594.3 | 365.7 | 99.4 | 5.3 | 103 | 0.72718 |  |  |  | 90 | 84.1 | 1.503 | 0.7272 | 0.000807 | 13.9126 | 13.8524
SW | HA Reference | SW HA #1 | 39.8667 | 1800 | 90 | 25.1 | 40.2 | 193.5 | 39.9 | 90.1 | 95.3 | 96 | 98.7 | 113.74 | 54.7 | 22.2 | 590.4 | 365.9 | 99.5 | 5.3 | 103 | 0.72699 |  |  |  | 90 | 84.1 | 1.499 | 0.727 | 0.000807 | 13.944 | 13.8822
SW | HA Reference | SW HA #1 | 39.875 | 1800 | 90 | 25.1 | 40.2 | 193.6 | 40 | 90.1 | 95.3 | 96 | 98.8 | 113.82 | 41.1 | 22.2 | 594 | 365.4 | 99.4 | 5.3 | 103 | 0.72815 |  |  |  | 90.1 | 84 | 1.504 | 0.7283 | 0.000806 | 13.7403 | 13.6912
SW | HA Reference | SW HA #1 | 39.8833 | 1800 | 90 | 25.1 | 40.2 | 193.6 | 40 | 90.1 | 95.3 | 96 | 98.7 | 111.95 | 35.9 | 22.2 | 584.8 | 365.6 | 99.5 | 5.3 | 102.9 | 0.72754 |  |  |  | 90 | 84 | 1.499 | 0.7275 | 0.000806 | 13.8655 | 13.796
SW | HA Reference | SW HA #1 | 39.8917 | 1800 | 90 | 25.1 | 40.2 | 193.6 | 40 | 90.1 | 95.3 | 96 | 98.7 | 113.84 | 33.3 | 22.2 | 592.3 | 365.5 | 99.4 | 5.2 | 103 | 0.72736 |  |  |  | 90 | 84 | 1.509 | 0.7274 | 0.000806 | 13.8812 | 13.8242
SW | HA Reference | SW HA #1 | 39.9 | 1801 | 90 | 25.1 | 40.2 | 193.6 | 39.9 | 90 | 95.2 | 96 | 98.7 | 111.91 | 41.5 | 22.2 | 566 | 366 | 99.4 | 5.3 | 103.1 | 0.72705 |  |  |  | 90 | 83.9 | 1.497 | 0.727 | 0.000805 | 13.9439 | 13.8727
SW | HA Reference | SW HA #1 | 39.9083 | 1799 | 90 | 25.1 | 40.2 | 193.7 | 40 | 90 | 95.3 | 96 | 98.7 | 114.65 | 36.5 | 22.1 | 589.2 | 366 | 99.5 | 5.3 | 103 | 0.72718 |  |  |  | 90 | 84 | 1.504 | 0.7271 | 0.000806 | 13.9282 | 13.8524
SW | HA Reference | SW HA #1 | 39.9167 | 1799 | 90 | 25.2 | 40.2 | 193.7 | 40 | 90 | 95.2 | 96 | 98.7 | 111.99 | 31.8 | 22.1 | 593.5 | 366.2 | 99.5 | 5.3 | 102.9 | 0.7273 |  |  |  | 90 | 84.1 | 1.497 | 0.7273 | 0.000807 | 13.8969 | 13.8336
SW | HA Reference | SW HA #1 | 39.925 | 1800 | 90 | 25.2 | 40.2 | 193.6 | 40 | 90 | 95.3 | 96 | 98.7 | 112 | 30.2 | 22.2 | 586.6 | 366.6 | 99.5 | 5.3 | 103 | 0.72846 |  |  |  | 89.9 | 84.1 | 1.503 | 0.7283 | 0.000807 | 13.7403 | 13.6615
SW | HA Reference | SW HA #1 | 39.9333 | 1799 | 90 | 25.2 | 40.2 | 193.7 | 40 | 89.9 | 95.2 | 96 | 98.8 | 111.68 | 42.4 | 22.1 | 594.4 | 366.3 | 99.4 | 5.3 | 103 | 0.72711 |  |  |  | 89.9 | 84.1 | 1.495 | 0.727 | 0.000807 | 13.944 | 13.8728
SW | HA Reference | SW HA #1 | 39.9417 | 1800 | 90 | 25.2 | 40.1 | 193.7 | 40.1 | 89.9 | 95.2 | 96 | 98.7 | 115 | 60.7 | 22.2 | 593 | 366.6 | 99.3 | 5.3 | 103 | 0.7276 |  |  |  | 90 | 84.1 | 1.496 | 0.7276 | 0.000807 | 13.8499 | 13.7866
SW | HA Reference | SW HA #1 | 39.95 | 1800 | 90 | 25.2 | 40.1 | 193.7 | 40 | 90 | 95.2 | 96 | 98.7 | 113.66 | 64.8 | 22.2 | 593.7 | 366.3 | 99.5 | 5.3 | 103 | 0.72754 |  |  |  | 89.9 | 84 | 1.495 | 0.7275 | 0.000806 | 13.8655 | 13.8054
SW | HA Reference | SW HA #1 | 39.9583 | 1800 | 90 | 25.2 | 40.2 | 193.7 | 40.1 | 90 | 95.2 | 96 | 98.7 | 113.94 | 64.4 | 22.2 | 592.3 | 366.1 | 99.5 | 5.2 | 103 | 0.72705 |  |  |  | 90 | 83.9 | 1.501 | 0.727 | 0.000805 | 13.9439 | 13.8727
SW | HA Reference | SW HA #1 | 39.9667 | 1800 | 90 | 25.2 | 40.2 | 193.8 | 40.1 | 89.9 | 95.2 | 96 | 98.8 | 111.77 | 64.9 | 22.2 | 578 | 365.8 | 99.5 | 5.3 | 102.9 | 0.72687 |  |  |  | 89.9 | 84 | 1.498 | 0.7267 | 0.000806 | 13.991 | 13.9104
SW | HA Reference | SW HA #1 | 39.975 | 1800 | 90 | 25.1 | 40.2 | 193.9 | 40 | 90 | 95.2 | 96 | 98.7 | 114.5 | 65.8 | 22.2 | 596.2 | 366.1 | 99.5 | 5.3 | 103 | 0.72779 |  |  |  | 89.9 | 84 | 1.507 | 0.7277 | 0.000806 | 13.8342 | 13.7662
SW | HA Reference | SW HA #1 | 39.9833 | 1800 | 90 | 25.1 | 40.2 | 193.9 | 40.1 | 90 | 95.2 | 96 | 98.7 | 111.92 | 66 | 22.2 | 557.6 | 366 | 99.3 | 5.3 | 103 | 0.72828 |  |  |  | 89.9 | 84 | 1.503 | 0.7282 | 0.000807 | 13.756 | 13.6896
SW | HA Reference | SW HA #1 | 39.9917 | 1800 | 90 | 25 | 40.3 | 193.9 | 40 | 90 | 95.2 | 96 | 98.8 | 115.02 | 68.2 | 22.3 | 592.3 | 365.6 | 99.4 | 5.3 | 102.9 | 0.72705 |  |  |  | 89.9 | 83.9 | 1.493 | 0.727 | 0.000805 | 13.9439 | 13.8821
SW | HA Reference | SW HA #1 | 40 | 1800 | 90 | 25 | 40.3 | 193.8 | 39.9 | 90 | 95.2 | 96 | 98.8 | 112.66 | 68.3 | 22.2 | 594.7 | 366.2 | 99.5 | 5.3 | 103 | 0.72754 |  |  |  | 90 | 84.1 | 1.505 | 0.7275 | 0.000807 | 13.8656 | 13.796
SW | HA Reference | SW HA #1 | 40.0083 | 1800 | 90 | 24.9 | 40.2 | 193.7 | 40 | 89.9 | 95.2 | 96 | 98.8 | 111.96 | 70.1 | 22.2 | 590.7 | 365.7 | 99.3 | 5.3 | 102.9 | 0.72766 |  |  |  | 90 | 83.8 | 1.502 | 0.7276 | 0.000804 | 13.8498 | 13.7771
SW | HA Reference | SW HA #1 | 40.0167 | 1800 | 90 | 24.9 | 40.2 | 193.6 | 40 | 89.9 | 95.2 | 96 | 98.7 | 112.07 | 69.1 | 22.3 | 591.9 | 366.1 | 99.4 | 5.3 | 102.8 | 0.7273 |  |  |  | 90 | 84 | 1.508 | 0.7273 | 0.000806 | 13.8969 | 13.8336
SW | HA Reference | SW HA #1 | 40.025 | 1800 | 90 | 24.9 | 40.2 | 193.5 | 40 | 89.9 | 95.2 | 96 | 98.7 | 114.16 | 69.6 | 22.2 | 595.9 | 366.4 | 99.4 | 5.3 | 102.9 | 0.72724 |  |  |  | 89.9 | 84 | 1.496 | 0.7271 | 0.000807 | 13.9283 | 13.8524
SW | HA Reference | SW HA #1 | 40.0333 | 1800 | 90 | 24.8 | 40.2 | 193.5 | 39.9 | 89.9 | 95.2 | 96 | 98.8 | 113 | 69.6 | 22.2 | 587.5 | 365.8 | 99.4 | 5.3 | 102.9 | 0.72773 |  |  |  | 90 | 84 | 1.506 | 0.7277 | 0.000806 | 13.8342 | 13.7662
SW | HA Reference | SW HA #1 | 40.0417 | 1800 | 90 | 24.8 | 40.2 | 193.5 | 40 | 89.9 | 95.2 | 96 | 98.7 | 111.16 | 68.5 | 22.3 | 590.3 | 365.6 | 99.4 | 5.3 | 102.9 | 0.72791 |  |  |  | 89.9 | 83.9 | 1.495 | 0.7278 | 0.000805 | 13.8185 | 13.7474
SW | HA Reference | SW HA #1 | 40.05 | 1800 | 90 | 24.8 | 40.1 | 193.5 | 40.1 | 89.9 | 95.2 | 96 | 98.8 | 110.75 | 68.1 | 22.3 | 591.5 | 366 | 99.5 | 5.2 | 103 | 0.72718 |  |  |  | 89.9 | 84 | 1.502 | 0.7271 | 0.000806 | 13.9282 | 13.8618
SW | HA Reference | SW HA #1 | 40.0583 | 1800 | 90 | 24.8 | 40.1 | 193.4 | 40 | 89.9 | 95.2 | 96 | 98.8 | 114.37 | 66.9 | 22.3 | 593.4 | 365.9 | 99.5 | 5.3 | 103 | 0.72754 |  |  |  | 89.9 | 84.1 | 1.498 | 0.7275 | 0.000807 | 13.8656 | 13.8054
SW | HA Reference | SW HA #1 | 40.0667 | 1800 | 90 | 24.8 | 40.2 | 193.5 | 40 | 89.9 | 95.1 | 96 | 98.7 | 115.9 | 67.4 | 22.3 | 592.5 | 365.9 | 99.5 | 5.3 | 102.9 | 0.72693 |  |  |  | 89.9 | 84 | 1.496 | 0.7269 | 0.000806 | 13.9596 | 13.901
SW | HA Reference | SW HA #1 | 40.075 | 1800 | 90 | 24.8 | 40.2 | 193.5 | 40.1 | 89.9 | 95.1 | 96 | 98.7 | 113.06 | 66.1 | 22.3 | 573.7 | 366.1 | 99.5 | 5.2 | 103 | 0.72779 |  |  |  | 89.9 | 84 | 1.501 | 0.7277 | 0.000806 | 13.8342 | 13.7662
SW | HA Reference | SW HA #1 | 40.0833 | 1801 | 90 | 24.9 | 40.2 | 193.7 | 39.9 | 89.9 | 95.1 | 96 | 98.8 | 114.17 | 67.2 | 22.3 | 584.9 | 366 | 99.4 | 5.2 | 103 | 0.72773 |  |  |  | 89.9 | 84 | 1.5 | 0.7276 | 0.000806 | 13.8499 | 13.7756
SW | HA Reference | SW HA #1 | 40.0917 | 1801 | 90 | 24.9 | 40.2 | 193.7 | 40 | 89.9 | 95.1 | 96 | 98.8 | 111.39 | 68.3 | 22.3 | 588.8 | 365.9 | 99.4 | 5.3 | 103 | 0.72779 |  |  |  | 89.9 | 83.9 | 1.502 | 0.7277 | 0.000806 | 13.8342 | 13.7662
SW | HA Reference | SW HA #1 | 40.1 | 1800 | 90 | 24.9 | 40.2 | 193.7 | 40 | 89.9 | 95.2 | 96 | 98.8 | 114.09 | 70 | 22.3 | 592.7 | 365.8 | 99.4 | 5.2 | 102.9 | 0.72748 |  |  |  | 89.9 | 83.9 | 1.502 | 0.7274 | 0.000805 | 13.8812 | 13.8147
SW | HA Reference | SW HA #1 | 40.1083 | 1800 | 90 | 25 | 40.2 | 193.7 | 40.2 | 89.9 | 95.1 | 96 | 98.7 | 113.18 | 68.1 | 22.3 | 582.6 | 366.1 | 99.5 | 5.2 | 103 | 0.72705 |  |  |  | 89.9 | 84 | 1.496 | 0.727 | 0.000806 | 13.9439 | 13.8822
SW | HA Reference | SW HA #1 | 40.1167 | 1800 | 90 | 25 | 40.2 | 193.7 | 40 | 89.9 | 95.2 | 96 | 98.7 | 115.38 | 66.3 | 22.3 | 593.3 | 365.9 | 99.3 | 5.2 | 103 | 0.72791 |  |  |  | 90 | 84.1 | 1.472 | 0.7279 | 0.000807 | 13.8029 | 13.7381
SW | HA Reference | SW HA #1 | 40.125 | 1800 | 90 | 25 | 40.2 | 193.7 | 39.9 | 89.9 | 95.2 | 96 | 98.7 | 112.8 | 65.8 | 22.3 | 592.3 | 365.7 | 99.2 | 5.2 | 102.9 | 0.72748 |  |  |  | 89.9 | 83.9 | 1.501 | 0.7274 | 0.000805 | 13.8812 | 13.8147
SW | HA Reference | SW HA #1 | 40.1333 | 1800 | 90 | 25.1 | 40.2 | 193.7 | 39.9 | 89.9 | 95.2 | 96 | 98.7 | 113.27 | 69.3 | 22.3 | 592.9 | 365.8 | 99.6 | 5.3 | 102.9 | 0.72803 |  |  |  | 90 | 84 | 1.501 | 0.728 | 0.000806 | 13.7872 | 13.7193
SW | HA Reference | SW HA #1 | 40.1417 | 1800 | 90.1 | 25.1 | 40.3 | 193.7 | 40.2 | 90 | 95.2 | 96 | 98.7 | 111.9 | 68.9 | 22.3 | 582.7 | 366.1 | 99.6 | 5.3 | 102.9 | 0.72681 |  |  |  | 90 | 84.1 | 1.503 | 0.7268 | 0.000807 | 13.9753 | 13.9104
SW | HA Reference | SW HA #1 | 40.15 | 1800 | 90 | 25.1 | 40.3 | 193.7 | 40 | 90 | 95.2 | 96 | 98.7 | 114.71 | 67.5 | 22.3 | 590.8 | 365.7 | 99.5 | 5.2 | 103 | 0.72724 |  |  |  | 90 | 84.1 | 1.499 | 0.7272 | 0.000806 | 13.9126 | 13.843
SW | HA Reference | SW HA #1 | 40.1583 | 1800 | 90 | 25.1 | 40.3 | 193.8 | 40 | 90 | 95.2 | 96 | 98.7 | 112.96 | 65.6 | 22.2 | 592.8 | 365.5 | 99.3 | 5.2 | 103 | 0.72718 |  |  |  | 90 | 84.1 | 1.496 | 0.7272 | 0.000807 | 13.9126 | 13.8524
SW | HA Reference | SW HA #1 | 40.1667 | 1800 | 90 | 25.1 | 40.3 | 193.8 | 40 | 89.9 | 95.1 | 96 | 98.8 | 113.87 | 67 | 22.3 | 594.5 | 365.8 | 99.5 | 5.2 | 103 | 0.72718 |  |  |  | 90 | 84.1 | 1.501 | 0.7272 | 0.000807 | 13.9126 | 13.8524
SW | HA Reference | SW HA #1 | 40.175 | 1800 | 90 | 25.1 | 40.2 | 193.7 | 40.1 | 89.9 | 95.1 | 96 | 98.8 | 111.95 | 70 | 22.2 | 590.3 | 366 | 99.5 | 5.2 | 103 | 0.72638 |  |  |  | 90 | 84 | 1.498 | 0.7264 | 0.000806 | 14.0382 | 13.9779
SW | HA Reference | SW HA #1 | 40.1833 | 1800 | 90 | 25.1 | 40.2 | 193.7 | 40 | 89.9 | 95.2 | 96 | 98.8 | 113.82 | 69 | 22.3 | 592 | 366.1 | 99.2 | 5.2 | 102.9 | 0.72766 |  |  |  | 90 | 84 | 1.503 | 0.7276 | 0.000806 | 13.8499 | 13.7772
SW | HA Reference | SW HA #1 | 40.1917 | 1800 | 90 | 25.1 | 40.1 | 193.7 | 40 | 89.9 | 95.2 | 96 | 98.7 | 113.29 | 69.1 | 22.1 | 588.2 | 366.1 | 99.4 | 5.2 | 102.9 | 0.72785 |  |  |  | 90 | 84 | 1.502 | 0.7278 | 0.000806 | 13.8185 | 13.7474
SW | HA Reference | SW HA #1 | 40.2 | 1800 | 90 | 25.1 | 40.1 | 193.7 | 40 | 89.9 | 95.1 | 96 | 98.7 | 114.59 | 66.7 | 22.2 | 592.4 | 365.9 | 99.4 | 5.2 | 102.9 | 0.72766 |  |  |  | 89.9 | 83.8 | 1.502 | 0.7276 | 0.000804 | 13.8498 | 13.7865
SW | HA Reference | SW HA #1 | 40.2083 | 1800 | 90 | 25.1 | 40.2 | 193.7 | 40.1 | 89.9 | 95.1 | 96 | 98.8 | 111.96 | 65.9 | 22.2 | 567.2 | 365.4 | 99.4 | 5.2 | 102.9 | 0.72705 |  |  |  | 90 | 84 | 1.499 | 0.7271 | 0.000806 | 13.9282 | 13.8727
SW | HA Reference | SW HA #1 | 40.2167 | 1800 | 90 | 25.2 | 40.2 | 193.6 | 40 | 90 | 95.1 | 96 | 98.8 | 113.63 | 65.6 | 22.2 | 592.7 | 366.2 | 99.3 | 5.2 | 103 | 0.72834 |  |  |  | 89.9 | 84.1 | 1.499 | 0.7283 | 0.000807 | 13.7403 | 13.6802
SW | HA Reference | SW HA #1 | 40.225 | 1800 | 90 | 25.2 | 40.2 | 193.6 | 40 | 90 | 95.2 | 96 | 98.8 | 112.72 | 64.8 | 22.2 | 585.4 | 365.8 | 99.3 | 5.2 | 103 | 0.72779 |  |  |  | 90 | 84 | 1.5 | 0.7278 | 0.000806 | 13.8185 | 13.7568
SW | HA Reference | SW HA #1 | 40.2333 | 1800 | 90 | 25.2 | 40.2 | 193.5 | 39.9 | 90 | 95.2 | 96 | 98.7 | 115.65 | 64.3 | 22.2 | 595 | 365.8 | 99.5 | 5.2 | 103 | 0.7265 |  |  |  | 90 | 84.1 | 1.495 | 0.7265 | 0.000807 | 14.0225 | 13.9591
SW | HA Reference | SW HA #1 | 40.2417 | 1800 | 90 | 25.2 | 40.3 | 193.5 | 40 | 90 | 95.2 | 96 | 98.8 | 112.54 | 63.2 | 22.2 | 592.2 | 366.2 | 99.5 | 5.3 | 103 | 0.7273 |  |  |  | 90 | 84.1 | 1.498 | 0.7273 | 0.000807 | 13.8969 | 13.8336
SW | HA Reference | SW HA #1 | 40.25 | 1800 | 90 | 25.1 | 40.3 | 193.5 | 39.9 | 90 | 95.1 | 96 | 98.8 | 110.57 | 65.6 | 22.3 | 594 | 366.3 | 99.5 | 5.2 | 103 | 0.72773 |  |  |  | 90 | 84 | 1.507 | 0.7278 | 0.000806 | 13.8185 | 13.7662
SW | HA Reference | SW HA #1 | 40.2583 | 1799 | 90 | 24.9 | 40.3 | 193.5 | 39.9 | 90 | 95.2 | 96 | 98.7 | 112.75 | 66.6 | 22.4 | 589.4 | 366 | 99.5 | 5.2 | 102.9 | 0.72773 |  |  |  | 90 | 83.9 | 1.501 | 0.7277 | 0.000805 | 13.8342 | 13.7662
SW | HA Reference | SW HA #1 | 40.2667 | 1800 | 90 | 24.8 | 40.2 | 193.5 | 40 | 90 | 95.2 | 96 | 98.8 | 113.94 | 67.1 | 22.4 | 587.4 | 365.6 | 99.5 | 5.2 | 102.9 | 0.7276 |  |  |  | 90 | 84.1 | 1.5 | 0.7276 | 0.000807 | 13.8499 | 13.7866
SW | HA Reference | SW HA #1 | 40.275 | 1801 | 90 | 24.7 | 40.2 | 193.6 | 40 | 90 | 95.2 | 96 | 98.8 | 113.88 | 70.6 | 22.4 | 591.8 | 366 | 99.5 | 5.2 | 103 | 0.72644 |  |  |  | 89.9 | 84.1 | 1.49 | 0.7263 | 0.000807 | 14.0539 | 13.9779
SW | HA Reference | SW HA #1 | 40.2833 | 1800 | 90 | 24.7 | 40.3 | 193.6 | 40 | 90 | 95.2 | 96 | 98.8 | 111.37 | 65.9 | 22.4 | 590.6 | 365.7 | 99.4 | 5.2 | 103 | 0.72791 |  |  |  | 90 | 84 | 1.503 | 0.7279 | 0.000807 | 13.8029 | 13.7381
SW | HA Reference | SW HA #1 | 40.2917 | 1800 | 90 | 24.7 | 40.3 | 193.6 | 39.9 | 90 | 95.1 | 96 | 98.8 | 111.76 | 66.5 | 22.4 | 592.2 | 366.3 | 99.6 | 5.2 | 103 | 0.72766 |  |  |  | 90 | 84.1 | 1.504 | 0.7277 | 0.000807 | 13.8342 | 13.7772
SW | HA Reference | SW HA #1 | 40.3 | 1800 | 90 | 24.7 | 40.3 | 193.6 | 40 | 89.9 | 95.1 | 96 | 98.8 | 114.64 | 65.7 | 22.4 | 593.3 | 366 | 99.5 | 5.2 | 103 | 0.72675 |  |  |  | 90 | 84 | 1.5 | 0.7268 | 0.000806 | 13.9753 | 13.9198
SW | HA Reference | SW HA #1 | 40.3083 | 1800 | 90 | 24.8 | 40.3 | 193.6 | 40.1 | 89.9 | 95.1 | 96 | 98.8 | 115.09 | 67 | 22.4 | 587.7 | 366.3 | 99.4 | 5.2 | 102.9 | 0.72773 |  |  |  | 89.9 | 84 | 1.495 | 0.7276 | 0.000806 | 13.8499 | 13.7756
SW | HA Reference | SW HA #1 | 40.3167 | 1800 | 90 | 24.9 | 40.3 | 193.5 | 39.9 | 89.9 | 95.2 | 96 | 98.8 | 115.07 | 63.8 | 22.3 | 591.7 | 365.9 | 99.6 | 5.2 | 103.1 | 0.72766 |  |  |  | 90.1 | 83.9 | 1.501 | 0.7277 | 0.000805 | 13.8342 | 13.7678
SW | HA Reference | SW HA #1 | 40.325 | 1800 | 90 | 24.9 | 40.2 | 193.6 | 40 | 89.9 | 95.2 | 96 | 98.7 | 112.41 | 66.3 | 22.4 | 592.5 | 365.7 | 99.5 | 5.2 | 102.9 | 0.72718 |  |  |  | 90 | 84 | 1.499 | 0.7272 | 0.000806 | 13.9126 | 13.8524
SW | HA Reference | SW HA #1 | 40.3333 | 1800 | 90 | 24.9 | 40.2 | 193.6 | 39.9 | 89.9 | 95.2 | 96 | 98.8 | 110.83 | 63.2 | 22.4 | 593.8 | 365.9 | 99.5 | 5.2 | 103.1 | 0.72699 |  |  |  | 90 | 84.1 | 1.505 | 0.727 | 0.000807 | 13.944 | 13.8822
SW | HA Reference | SW HA #1 | 40.3417 | 1800 | 90 | 25 | 40.2 | 193.6 | 39.9 | 89.9 | 95.2 | 96 | 98.8 | 111.52 | 61.5 | 22.4 | 594.5 | 366.1 | 99.6 | 5.2 | 103.1 | 0.7273 |  |  |  | 90 | 84.2 | 1.497 | 0.7273 | 0.000808 | 13.8969 | 13.8336
SW | HA Reference | SW HA #1 | 40.35 | 1800 | 90 | 25 | 40.2 | 193.6 | 40 | 89.9 | 95.2 | 96 | 98.8 | 112.79 | 63.7 | 22.3 | 589.1 | 366 | 99.5 | 5.2 | 103.1 | 0.72748 |  |  |  | 90 | 84.2 | 1.508 | 0.7274 | 0.000808 | 13.8812 | 13.8054
SW | HA Reference | SW HA #1 | 40.3583 | 1800 | 90 | 25.1 | 40.2 | 193.7 | 40 | 89.9 | 95.1 | 96 | 98.8 | 114.3 | 64.7 | 22.3 | 592.4 | 366.3 | 99.5 | 5.2 | 103 | 0.72779 |  |  |  | 90 | 84 | 1.502 | 0.7278 | 0.000806 | 13.8185 | 13.7568
SW | HA Reference | SW HA #1 | 40.3667 | 1800 | 90 | 25.1 | 40.2 | 193.6 | 40 | 89.9 | 95.2 | 96 | 98.8 | 112.51 | 66.5 | 22.4 | 590 | 365.8 | 99.5 | 5.2 | 102.9 | 0.7276 |  |  |  | 89.9 | 83.9 | 1.502 | 0.7275 | 0.000805 | 13.8655 | 13.796
SW | HA Reference | SW HA #1 | 40.375 | 1800 | 90 | 25.1 | 40.2 | 193.7 | 40 | 90 | 95.1 | 96 | 98.8 | 113.55 | 67.5 | 22.4 | 592.5 | 365.8 | 99.3 | 5.2 | 103 | 0.72724 |  |  |  | 90.1 | 83.9 | 1.503 | 0.7273 | 0.000805 | 13.8969 | 13.8335
SW | HA Reference | SW HA #1 | 40.3833 | 1800 | 90 | 25.1 | 40.3 | 193.8 | 40 | 90 | 95.2 | 96 | 98.8 | 112.81 | 62.1 | 22.3 | 591.2 | 366 | 99.4 | 5.2 | 103 | 0.72791 |  |  |  | 90 | 84 | 1.506 | 0.7279 | 0.000806 | 13.8029 | 13.7381
SW | HA Reference | SW HA #1 | 40.3917 | 1800 | 90 | 25.1 | 40.3 | 193.8 | 40 | 90 | 95.2 | 96 | 98.8 | 114.37 | 62.9 | 22.3 | 586.9 | 366.2 | 99.5 | 5.2 | 103.1 | 0.72662 |  |  |  | 90 | 84.1 | 1.499 | 0.7266 | 0.000807 | 14.0067 | 13.9402
SW | HA Reference | SW HA #1 | 40.4 | 1800 | 90 | 25.1 | 40.3 | 193.9 | 39.9 | 90 | 95.2 | 96 | 98.8 | 114.02 | 64.4 | 22.3 | 594.2 | 366 | 99.4 | 5.2 | 103 | 0.7276 |  |  |  | 90 | 84.1 | 1.506 | 0.7276 | 0.000807 | 13.8499 | 13.7866
SW | HA Reference | SW HA #1 | 40.4083 | 1800 | 90 | 25.2 | 40.3 | 193.8 | 40.1 | 90 | 95.2 | 96 | 98.8 | 112.15 | 64.6 | 22.3 | 567.1 | 365.7 | 99.6 | 5.2 | 102.9 | 0.7273 |  |  |  | 90.1 | 84.1 | 1.498 | 0.7274 | 0.000807 | 13.8812 | 13.8242
SW | HA Reference | SW HA #1 | 40.4167 | 1800 | 90 | 25.2 | 40.3 | 193.8 | 40 | 90 | 95.2 | 96 | 98.8 | 113.29 | 62.9 | 22.3 | 587.9 | 366.1 | 99.6 | 5.2 | 103 | 0.7273 |  |  |  | 90 | 84 | 1.504 | 0.7273 | 0.000806 | 13.8969 | 13.8336
SW | HA Reference | SW HA #1 | 40.425 | 1800 | 90 | 25.2 | 40.3 | 193.8 | 40.1 | 89.9 | 95.2 | 96 | 98.8 | 112.43 | 62.9 | 22.3 | 586.5 | 365.8 | 99.5 | 5.2 | 103 | 0.72675 |  |  |  | 90 | 84 | 1.505 | 0.7267 | 0.000806 | 13.991 | 13.9198
SW | HA Reference | SW HA #1 | 40.4333 | 1800 | 90 | 25.2 | 40.3 | 193.8 | 40 | 89.9 | 95.2 | 96 | 98.8 | 113.88 | 58.1 | 22.2 | 593.3 | 365.8 | 99.5 | 5.2 | 103.1 | 0.72705 |  |  |  | 90 | 84.1 | 1.502 | 0.7271 | 0.000807 | 13.9283 | 13.8728
SW | HA Reference | SW HA #1 | 40.4417 | 1800 | 90 | 25.2 | 40.2 | 193.8 | 40 | 89.9 | 95.1 | 96 | 98.8 | 112.54 | 61.5 | 22.3 | 583.3 | 365.9 | 99.5 | 5.2 | 102.9 | 0.72748 |  |  |  | 90 | 83.9 | 1.493 | 0.7274 | 0.000805 | 13.8812 | 13.8053
SW | HA Reference | SW HA #1 | 40.45 | 1800 | 90 | 25 | 40.2 | 193.7 | 40 | 89.9 | 95.1 | 96 | 98.8 | 114.46 | 64.2 | 22.3 | 593.9 | 366 | 99.5 | 5.2 | 102.9 | 0.72699 |  |  |  | 90 | 83.9 | 1.502 | 0.727 | 0.000805 | 13.9439 | 13.8821
SW | HA Reference | SW HA #1 | 40.4583 | 1800 | 90 | 24.8 | 40.2 | 193.7 | 40 | 89.9 | 95.2 | 96 | 98.8 | 114.98 | 63.2 | 22.3 | 594.1 | 365.7 | 99.5 | 5.2 | 102.9 | 0.72736 |  |  |  | 90 | 83.9 | 1.498 | 0.7274 | 0.000805 | 13.8812 | 13.8241
SW | HA Reference | SW HA #1 | 40.4667 | 1801 | 90 | 24.7 | 40.2 | 193.7 | 40.1 | 90 | 95.2 | 96 | 98.8 | 113.38 | 63.8 | 22.5 | 583.7 | 365.7 | 99.4 | 5.2 | 103 | 0.72718 |  |  |  | 90.1 | 83.9 | 1.501 | 0.7272 | 0.000805 | 13.9125 | 13.8429
SW | HA Reference | SW HA #1 | 40.475 | 1799 | 90 | 24.7 | 40.2 | 193.7 | 40 | 90 | 95.2 | 96 | 98.8 | 114.04 | 61.1 | 22.4 | 592.9 | 365.9 | 99.6 | 5.2 | 103 | 0.72632 |  |  |  | 90 | 84 | 1.492 | 0.7263 | 0.000806 | 14.0539 | 13.9873
SW | HA Reference | SW HA #1 | 40.4833 | 1799 | 90 | 24.8 | 40.2 | 193.7 | 40.2 | 90 | 95.2 | 96 | 98.8 | 111.31 | 64.9 | 22.4 | 579.1 | 365.7 | 99.5 | 5.2 | 103 | 0.72693 |  |  |  | 90.1 | 84 | 1.505 | 0.727 | 0.000805 | 13.9439 | 13.8821
SW | HA Reference | SW HA #1 | 40.4917 | 1800 | 90 | 24.8 | 40.2 | 193.6 | 40 | 90 | 95.2 | 96 | 98.8 | 112.33 | 62.1 | 22.4 | 594.2 | 366 | 99.5 | 5.2 | 103.1 | 0.7273 |  |  |  | 90 | 84 | 1.495 | 0.7273 | 0.000806 | 13.8969 | 13.8336
SW | HA Reference | SW HA #1 | 40.5 | 1800 | 90 | 24.9 | 40.2 | 193.6 | 39.9 | 90 | 95.2 | 96 | 98.8 | 112.37 | 60.9 | 22.2 | 594.4 | 366 | 99.5 | 5.2 | 103 | 0.72681 |  |  |  | 90.1 | 84 | 1.502 | 0.7269 | 0.000806 | 13.9596 | 13.901
SW | HA Reference | SW HA #1 | 40.5083 | 1799 | 90 | 24.9 | 40.1 | 193.6 | 40 | 90 | 95.3 | 96 | 98.8 | 113.74 | 56.1 | 22.2 | 593.3 | 366.1 | 99.5 | 5.2 | 103.1 | 0.72736 |  |  |  | 90.1 | 84 | 1.497 | 0.7274 | 0.000806 | 13.8812 | 13.8148
SW | HA Reference | SW HA #1 | 40.5167 | 1800 | 90 | 25 | 39.9 | 193.6 | 40.1 | 90.1 | 95.2 | 96 | 98.8 | 113.11 | 59.5 | 22.3 | 583.1 | 365.7 | 99.4 | 5.2 | 103 | 0.72662 |  |  |  | 90.1 | 84 | 1.5 | 0.7267 | 0.000806 | 13.991 | 13.9308
SW | HA Reference | SW HA #1 | 40.525 | 1800 | 90 | 25 | 39.7 | 193.6 | 39.8 | 90.1 | 95.2 | 96 | 98.8 | 114.48 | 59.1 | 22.2 | 584.9 | 366 | 99.5 | 5.2 | 103 | 0.72754 |  |  |  | 90.1 | 83.9 | 1.504 | 0.7277 | 0.000805 | 13.8342 | 13.7866
SW | HA Reference | SW HA #1 | 40.5333 | 1800 | 90 | 25 | 39.6 | 193.7 | 40.2 | 90.1 | 95.3 | 96 | 98.8 | 113.05 | 59.4 | 22.2 | 580.1 | 365.7 | 99.2 | 5.2 | 103 | 0.72638 |  |  |  | 90 | 83.9 | 1.498 | 0.7264 | 0.000805 | 14.0381 | 13.9779
SW | HA Reference | SW HA #1 | 40.5417 | 1800 | 90 | 25.1 | 39.6 | 193.7 | 39.9 | 90.1 | 95.3 | 96 | 98.8 | 113.4 | 60.9 | 22.2 | 593.2 | 365.4 | 99.5 | 5.2 | 103 | 0.72718 |  |  |  | 90.1 | 83.9 | 1.506 | 0.7273 | 0.000805 | 13.8969 | 13.8429
SW | HA Reference | SW HA #1 | 40.55 | 1800 | 90 | 25.1 | 39.5 | 193.7 | 40.2 | 90.1 | 95.3 | 96 | 98.8 | 111.48 | 62.8 | 22.1 | 580.9 | 365.6 | 99.6 | 5.2 | 102.9 | 0.72662 |  |  |  | 90.1 | 84 | 1.499 | 0.7267 | 0.000806 | 13.991 | 13.9308
SW | HA Reference | SW HA #1 | 40.5583 | 1800 | 90 | 25.1 | 39.5 | 193.7 | 40 | 90.1 | 95.3 | 96 | 98.8 | 114.81 | 63.9 | 22.2 | 592.6 | 365.4 | 99.4 | 5.2 | 103 | 0.72662 |  |  |  | 90.1 | 83.9 | 1.496 | 0.7267 | 0.000805 | 13.991 | 13.9308
SW | HA Reference | SW HA #1 | 40.5667 | 1800 | 90.1 | 25.1 | 39.4 | 193.7 | 40 | 90.1 | 95.3 | 96 | 98.8 | 112.56 | 62.6 | 22.1 | 590.1 | 366.2 | 99.5 | 5.2 | 103.1 | 0.7276 |  |  |  | 90.1 | 84 | 1.506 | 0.7277 | 0.000806 | 13.8342 | 13.7772
SW | HA Reference | SW HA #1 | 40.575 | 1800 | 90 | 25.1 | 39.4 | 193.7 | 40 | 90.1 | 95.3 | 96 | 98.9 | 113.42 | 64.6 | 22.1 | 592.1 | 365.8 | 99.5 | 5.2 | 103.2 | 0.72754 |  |  |  | 90.1 | 84.1 | 1.502 | 0.7277 | 0.000806 | 13.8342 | 13.7866
SW | HA Reference | SW HA #1 | 40.5833 | 1799 | 90 | 25.1 | 39.3 | 193.7 | 40 | 90.1 | 95.3 | 96 | 98.8 | 112.74 | 62.6 | 22.1 | 586.8 | 365.6 | 99.6 | 5.2 | 103 | 0.72693 |  |  |  | 90.1 | 84 | 1.498 | 0.727 | 0.000806 | 13.9439 | 13.8822
SW | HA Reference | SW HA #1 | 40.5917 | 1800 | 90 | 25.2 | 39.3 | 193.5 | 40 | 90.1 | 95.2 | 96 | 98.8 | 114.94 | 64.2 | 22.1 | 593.4 | 366.3 | 99.4 | 5.2 | 103 | 0.72669 |  |  |  | 90 | 84 | 1.493 | 0.7267 | 0.000806 | 13.991 | 13.9292
SW | HA Reference | SW HA #1 | 40.6 | 1800 | 90 | 25.2 | 39.3 | 193.4 | 40 | 90.1 | 95.3 | 96 | 98.8 | 112.78 | 64.1 | 22.1 | 592.9 | 365.8 | 99.6 | 5.2 | 103 | 0.72687 |  |  |  | 90 | 83.8 | 1.496 | 0.7269 | 0.000804 | 13.9596 | 13.9009
SW | HA Reference | SW HA #1 | 40.6083 | 1800 | 90 | 25.2 | 39.3 | 193.4 | 40 | 90.1 | 95.3 | 96 | 98.8 | 114.65 | 63.8 | 22.1 | 593 | 365.5 | 99.5 | 5.2 | 102.9 | 0.7273 |  |  |  | 90.1 | 83.9 | 1.496 | 0.7274 | 0.000805 | 13.8812 | 13.8241
SW | HA Reference | SW HA #1 | 40.6167 | 1800 | 90 | 25.2 | 39.3 | 193.5 | 40.1 | 90.1 | 95.2 | 96 | 98.8 | 113.58 | 61.7 | 22.1 | 583.2 | 366 | 99.6 | 5.2 | 103.1 | 0.72656 |  |  |  | 90 | 84 | 1.502 | 0.7266 | 0.000806 | 14.0067 | 13.9496
SW | HA Reference | SW HA #1 | 40.625 | 1800 | 90 | 25.1 | 39.3 | 193.4 | 39.9 | 90.1 | 95.3 | 96 | 98.8 | 114.11 | 58.1 | 22.1 | 591.9 | 365.4 | 99.4 | 5.2 | 103.1 | 0.72705 |  |  |  | 90.1 | 84.1 | 1.497 | 0.7271 | 0.000806 | 13.9282 | 13.8633
SW | HA Reference | SW HA #1 | 40.6333 | 1799 | 90 | 25 | 39.3 | 193.4 | 40 | 90.1 | 95.3 | 96 | 98.8 | 111.6 | 63.7 | 22.1 | 592.5 | 365.6 | 99.5 | 5.2 | 103 | 0.7276 |  |  |  | 90 | 84.1 | 1.497 | 0.7276 | 0.000807 | 13.8499 | 13.7866
SW | HA Reference | SW HA #1 | 40.6417 | 1800 | 90 | 24.9 | 39.3 | 193.5 | 40 | 90.1 | 95.3 | 96 | 98.8 | 113.55 | 63.2 | 22.2 | 593 | 365.5 | 99.3 | 5.2 | 103 | 0.72718 |  |  |  | 90.1 | 84.1 | 1.494 | 0.7272 | 0.000806 | 13.9126 | 13.843
SW | HA Reference | SW HA #1 | 40.65 | 1800 | 90 | 24.8 | 39.4 | 193.4 | 39.9 | 90.1 | 95.3 | 96 | 98.8 | 112.08 | 62.6 | 22.2 | 592.5 | 365.2 | 99.4 | 5.2 | 103 | 0.72699 |  |  |  | 90 | 84.1 | 1.502 | 0.727 | 0.000807 | 13.944 | 13.8822
SW | HA Reference | SW HA #1 | 40.6583 | 1800 | 90 | 24.8 | 39.3 | 193.5 | 40 | 90.1 | 95.3 | 96 | 98.8 | 113.49 | 60.2 | 22.2 | 594.4 | 366 | 99.4 | 5.2 | 103 | 0.72687 |  |  |  | 90 | 84.1 | 1.502 | 0.7269 | 0.000807 | 13.9596 | 13.901
SW | HA Reference | SW HA #1 | 40.6667 | 1800 | 90 | 24.8 | 39.3 | 193.5 | 40.1 | 90.1 | 95.3 | 96 | 98.9 | 112.6 | 62.2 | 22.2 | 584.4 | 365.4 | 99.6 | 5.2 | 103 | 0.7273 |  |  |  | 90.1 | 84.1 | 1.503 | 0.7274 | 0.000806 | 13.8812 | 13.8242
SW | HA Reference | SW HA #1 | 40.675 | 1800 | 90 | 24.8 | 39.3 | 193.4 | 40 | 90.1 | 95.2 | 96 | 98.8 | 114.65 | 62.8 | 22.2 | 593 | 365.9 | 99.6 | 5.2 | 102.9 | 0.72754 |  |  |  | 90 | 84 | 1.505 | 0.7275 | 0.000806 | 13.8655 | 13.796
SW | HA Reference | SW HA #1 | 40.6833 | 1800 | 90 | 24.8 | 39.3 | 193.4 | 40 | 90.1 | 95.2 | 96 | 98.8 | 112.8 | 64.6 | 22.1 | 586.9 | 365.6 | 99.5 | 5.2 | 102.9 | 0.72699 |  |  |  | 90.1 | 84 | 1.498 | 0.7271 | 0.000805 | 13.9282 | 13.8727
SW | HA Reference | SW HA #1 | 40.6917 | 1800 | 90 | 24.9 | 39.3 | 193.3 | 39.9 | 90.1 | 95.3 | 96 | 98.8 | 113.97 | 62.7 | 22.1 | 592.6 | 365.6 | 99.4 | 5.2 | 103 | 0.7273 |  |  |  | 90 | 84 | 1.495 | 0.7273 | 0.000806 | 13.8969 | 13.8336
SW | HA Reference | SW HA #1 | 40.7 | 1800 | 90 | 24.9 | 39.3 | 193.2 | 40.1 | 90.1 | 95.3 | 96 | 98.8 | 111.03 | 63.4 | 22.1 | 591.3 | 365.5 | 99.7 | 5.2 | 103 | 0.72693 |  |  |  | 90 | 84.1 | 1.503 | 0.727 | 0.000807 | 13.944 | 13.8916
SW | HA Reference | SW HA #1 | 40.7083 | 1800 | 90 | 25 | 39.3 | 193.2 | 40.1 | 90.1 | 95.3 | 96 | 98.8 | 113.5 | 61.3 | 22.1 | 592.1 | 365.4 | 99.4 | 5.2 | 103 | 0.7273 |  |  |  | 90 | 83.8 | 1.502 | 0.7274 | 0.000804 | 13.8812 | 13.8335
SW | HA Reference | SW HA #1 | 40.7167 | 1800 | 90 | 25 | 39.3 | 193.2 | 40 | 90.1 | 95.3 | 96 | 98.8 | 112.39 | 59.8 | 22 | 593.1 | 365.6 | 99.5 | 5.2 | 103 | 0.72693 |  |  |  | 90 | 84 | 1.505 | 0.727 | 0.000806 | 13.9439 | 13.8916
SW | HA Reference | SW HA #1 | 40.725 | 1800 | 90 | 25 | 39.3 | 193.3 | 39.9 | 90.1 | 95.3 | 96 | 98.8 | 112.7 | 58.5 | 22 | 592.3 | 365.8 | 99.4 | 5.2 | 103 | 0.72656 |  |  |  | 90 | 84.1 | 1.502 | 0.7266 | 0.000806 | 14.0067 | 13.9496
SW | HA Reference | SW HA #1 | 40.7333 | 1800 | 90 | 25 | 39.3 | 193.3 | 40 | 90.1 | 95.3 | 96 | 98.8 | 113.62 | 56 | 22 | 585.1 | 365.9 | 99.6 | 5.2 | 103 | 0.72711 |  |  |  | 90 | 84 | 1.503 | 0.7272 | 0.000806 | 13.9126 | 13.8633
SW | HA Reference | SW HA #1 | 40.7417 | 1800 | 90 | 25.1 | 39.3 | 193.3 | 40 | 90.1 | 95.3 | 96 | 98.8 | 117.01 | 53.9 | 22.1 | 593.5 | 365.5 | 99.4 | 5.2 | 103 | 0.72681 |  |  |  | 90 | 84 | 1.497 | 0.7269 | 0.000806 | 13.9596 | 13.9104
SW | HA Reference | SW HA #1 | 40.75 | 1800 | 90 | 25.1 | 39.3 | 193.4 | 40 | 90.1 | 95.3 | 96 | 98.8 | 113.52 | 56.1 | 22 | 594.4 | 365.8 | 99.6 | 5.2 | 103 | 0.72644 |  |  |  | 90.1 | 84.2 | 1.504 | 0.7265 | 0.000807 | 14.0225 | 13.9591
SW | HA Reference | SW HA #1 | 40.7583 | 1800 | 90 | 25.1 | 39.3 | 193.4 | 39.9 | 90.1 | 95.3 | 96 | 98.8 | 112.11 | 57.2 | 22 | 592.1 | 365.6 | 99.4 | 5.2 | 102.9 | 0.72711 |  |  |  | 90 | 84.1 | 1.5 | 0.7271 | 0.000807 | 13.9283 | 13.8634
SW | HA Reference | SW HA #1 | 40.7667 | 1800 | 90 | 25.2 | 39.3 | 193.4 | 40.2 | 90.1 | 95.3 | 96 | 98.9 | 110.33 | 57.2 | 22 | 585.2 | 365.4 | 99.6 | 5.2 | 103 | 0.72705 |  |  |  | 90 | 84 | 1.504 | 0.7271 | 0.000807 | 13.9283 | 13.8728
SW | HA Reference | SW HA #1 | 40.775 | 1800 | 90 | 25.2 | 39.3 | 193.4 | 40 | 90.1 | 95.3 | 96 | 98.8 | 113.67 | 55.9 | 22 | 593.3 | 365.5 | 99.5 | 5.2 | 102.9 | 0.72711 |  |  |  | 89.9 | 83.9 | 1.496 | 0.727 | 0.000805 | 13.9439 | 13.8727
SW | HA Reference | SW HA #1 | 40.7833 | 1800 | 90 | 25.2 | 39.3 | 193.5 | 39.9 | 90.1 | 95.3 | 96 | 98.8 | 114.35 | 57.7 | 22.1 | 592.5 | 365.5 | 99.6 | 5.2 | 102.9 | 0.72724 |  |  |  | 90.1 | 84 | 1.503 | 0.7273 | 0.000806 | 13.8969 | 13.8336
SW | HA Reference | SW HA #1 | 40.7917 | 1800 | 90 | 25.2 | 39.4 | 193.5 | 40 | 90.1 | 95.3 | 96 | 98.8 | 115.48 | 54.1 | 22 | 594.1 | 365.9 | 99.5 | 5.2 | 103.1 | 0.72711 |  |  |  | 90 | 84.1 | 1.504 | 0.7272 | 0.000806 | 13.9126 | 13.8633
SW | HA Reference | SW HA #1 | 40.8 | 1800 | 90 | 25.2 | 39.4 | 193.5 | 40.1 | 90.1 | 95.3 | 96 | 98.8 | 111.38 | 54.3 | 22 | 580.6 | 365.3 | 99.6 | 5.2 | 103 | 0.72748 |  |  |  | 90 | 84 | 1.502 | 0.7275 | 0.000806 | 13.8655 | 13.8054
SW | HA Reference | SW HA #1 | 40.8083 | 1800 | 90 | 25.2 | 39.4 | 193.5 | 40 | 90.1 | 95.2 | 96 | 98.8 | 113.67 | 47 | 22.1 | 591.8 | 366 | 99.4 | 5.2 | 103.1 | 0.72773 |  |  |  | 90.1 | 84 | 1.491 | 0.7278 | 0.000806 | 13.8185 | 13.7568
SW | HA Reference | SW HA #1 | 40.8167 | 1800 | 90 | 25 | 39.4 | 193.5 | 40.1 | 90.1 | 95.2 | 96 | 98.8 | 112.65 | 50.5 | 22.2 | 583.5 | 365.7 | 99.5 | 5.2 | 103 | 0.72736 |  |  |  | 90 | 83.9 | 1.506 | 0.7274 | 0.000804 | 13.8812 | 13.8241
SW | HA Reference | SW HA #1 | 40.825 | 1800 | 90 | 24.9 | 39.3 | 193.5 | 39.9 | 90.1 | 95.3 | 96 | 98.8 | 114.64 | 53.2 | 22.2 | 589.6 | 365.5 | 99.5 | 5.2 | 103 | 0.72748 |  |  |  | 90 | 84 | 1.502 | 0.7275 | 0.000806 | 13.8655 | 13.8054
SW | HA Reference | SW HA #1 | 40.8333 | 1800 | 90 | 24.8 | 39.3 | 193.5 | 40.1 | 90.1 | 95.3 | 96 | 98.8 | 112.79 | 51 | 22.2 | 591.2 | 366.3 | 99.4 | 5.2 | 103 | 0.7273 |  |  |  | 90 | 84.2 | 1.506 | 0.7273 | 0.000808 | 13.8969 | 13.8336
SW | HA Reference | SW HA #1 | 40.8417 | 1800 | 90 | 24.7 | 39.3 | 193.5 | 40 | 90.1 | 95.2 | 96 | 98.8 | 113.35 | 51.4 | 22.2 | 592.7 | 366 | 99.7 | 5.2 | 103 | 0.72742 |  |  |  | 90 | 84 | 1.502 | 0.7274 | 0.000806 | 13.8812 | 13.8148
SW | HA Reference | SW HA #1 | 40.85 | 1800 | 90 | 24.8 | 39.3 | 193.6 | 40 | 90.1 | 95.3 | 96 | 98.8 | 112.11 | 53.1 | 22.2 | 582.8 | 365.7 | 99.5 | 5.2 | 103 | 0.72742 |  |  |  | 90.1 | 84 | 1.506 | 0.7275 | 0.000806 | 13.8655 | 13.8054
SW | HA Reference | SW HA #1 | 40.8583 | 1800 | 90 | 24.9 | 39.3 | 193.6 | 40.1 | 90.1 | 95.3 | 96 | 98.8 | 114.15 | 51.1 | 22.2 | 592.5 | 366 | 99.3 | 5.2 | 102.9 | 0.72724 |  |  |  | 90 | 84 | 1.509 | 0.7272 | 0.000806 | 13.9126 | 13.843
SW | HA Reference | SW HA #1 | 40.8667 | 1800 | 90 | 24.9 | 39.3 | 193.5 | 40.1 | 90.1 | 95.4 | 96 | 98.8 | 111.6 | 50 | 22.1 | 577.8 | 366 | 99.5 | 5.2 | 103 | 0.72736 |  |  |  | 90.1 | 84.1 | 1.503 | 0.7274 | 0.000807 | 13.8812 | 13.8148
SW | HA Reference | SW HA #1 | 40.875 | 1800 | 90 | 25 | 39.3 | 193.6 | 40.1 | 90 | 95.3 | 96 | 98.8 | 113.23 | 47.6 | 22.1 | 592.2 | 365.9 | 99.4 | 5.2 | 103.1 | 0.7273 |  |  |  | 90 | 84.1 | 1.496 | 0.7273 | 0.000807 | 13.8969 | 13.8336
SW | HA Reference | SW HA #1 | 40.8833 | 1800 | 90 | 25 | 39.4 | 193.5 | 40 | 90 | 95.2 | 96 | 98.8 | 115.32 | 43.7 | 22.1 | 589.2 | 366 | 99.4 | 5.2 | 103 | 0.72754 |  |  |  | 90 | 84 | 1.5 | 0.7275 | 0.000806 | 13.8655 | 13.796
SW | HA Reference | SW HA #1 | 40.8917 | 1800 | 90 | 25 | 39.4 | 193.6 | 40 | 90 | 95.3 | 96 | 98.8 | 115.58 | 50.9 | 22.1 | 592.4 | 365.8 | 99.5 | 5.2 | 102.9 | 0.72748 |  |  |  | 90 | 84 | 1.5 | 0.7275 | 0.000806 | 13.8655 | 13.8054
SW | HA Reference | SW HA #1 | 40.9 | 1800 | 90 | 25 | 39.4 | 193.5 | 39.9 | 90 | 95.3 | 96 | 98.8 | 113.81 | 49 | 22.1 | 593.7 | 365.7 | 99.5 | 5.2 | 103 | 0.72687 |  |  |  | 89.9 | 84.1 | 1.5 | 0.7268 | 0.000807 | 13.9753 | 13.9104
SW | HA Reference | SW HA #1 | 40.9083 | 1800 | 90 | 25 | 39.4 | 193.5 | 40 | 90 | 95.2 | 96 | 98.8 | 112.79 | 51.5 | 22.1 | 588.2 | 366.2 | 99.6 | 5.2 | 102.9 | 0.72693 |  |  |  | 89.9 | 84.1 | 1.501 | 0.7269 | 0.000807 | 13.9596 | 13.901
SW | HA Reference | SW HA #1 | 40.9167 | 1800 | 90 | 25.1 | 39.4 | 193.5 | 40 | 90 | 95.3 | 96 | 98.8 | 113.91 | 49.4 | 22 | 590.6 | 365.6 | 99.5 | 5.2 | 102.9 | 0.72711 |  |  |  | 89.9 | 83.9 | 1.5 | 0.727 | 0.000806 | 13.9439 | 13.8727
SW | HA Reference | SW HA #1 | 40.925 | 1800 | 90 | 25.1 | 39.4 | 193.4 | 40 | 90 | 95.2 | 96 | 98.8 | 112.15 | 50.1 | 22 | 594.3 | 365.6 | 99.5 | 5.2 | 102.9 | 0.72736 |  |  |  | 89.9 | 83.9 | 1.499 | 0.7272 | 0.000805 | 13.9125 | 13.8335
SW | HA Reference | SW HA #1 | 40.9333 | 1800 | 90 | 25.1 | 39.4 | 193.3 | 39.9 | 90 | 95.2 | 96 | 98.8 | 112.53 | 45.8 | 22 | 595.5 | 366 | 99.5 | 5.2 | 103 | 0.72779 |  |  |  | 89.9 | 84.1 | 1.498 | 0.7277 | 0.000807 | 13.8342 | 13.7662
SW | HA Reference | SW HA #1 | 40.9417 | 1800 | 90 | 25.2 | 39.4 | 193.4 | 40.2 | 90 | 95.2 | 96 | 98.8 | 112.28 | 45 | 22 | 581 | 366 | 99.5 | 5.2 | 103 | 0.72766 |  |  |  | 90 | 84 | 1.501 | 0.7277 | 0.000806 | 13.8342 | 13.7772
SW | HA Reference | SW HA #1 | 40.95 | 1800 | 90 | 25.2 | 39.4 | 193.5 | 40 | 90 | 95.3 | 96 | 98.8 | 113.95 | 41 | 22.1 | 589.8 | 365.5 | 99.6 | 5.2 | 103.1 | 0.72754 |  |  |  | 89.9 | 84 | 1.495 | 0.7275 | 0.000807 | 13.8656 | 13.8054
SW | HA Reference | SW HA #1 | 40.9583 | 1800 | 90 | 25.2 | 39.5 | 193.5 | 39.9 | 90 | 95.3 | 96 | 98.8 | 114.05 | 43.7 | 22 | 594.1 | 365.7 | 99.6 | 5.2 | 103 | 0.72724 |  |  |  | 89.9 | 84 | 1.496 | 0.7271 | 0.000806 | 13.9282 | 13.8524
SW | HA Reference | SW HA #1 | 40.9667 | 1800 | 90 | 25.2 | 39.5 | 193.5 | 40 | 90 | 95.2 | 96 | 98.8 | 114.14 | 39.6 | 22.1 | 590.5 | 365.9 | 99.3 | 5.2 | 103.1 | 0.72736 |  |  |  | 90 | 84.1 | 1.499 | 0.7273 | 0.000807 | 13.8969 | 13.8242
SW | HA Reference | SW HA #1 | 40.975 | 1800 | 90 | 25.1 | 39.4 | 193.5 | 40 | 89.9 | 95.1 | 96 | 98.8 | 111.39 | 37.5 | 22.1 | 589.7 | 366.1 | 99.5 | 5.2 | 103.1 | 0.72718 |  |  |  | 89.9 | 84 | 1.496 | 0.7271 | 0.000806 | 13.9282 | 13.8618
SW | HA Reference | SW HA #1 | 40.9833 | 1800 | 90 | 24.9 | 39.4 | 193.5 | 40 | 89.9 | 95.2 | 96 | 98.8 | 112.51 | 40 | 22.1 | 591.7 | 366.5 | 99.5 | 5.2 | 103 | 0.72742 |  |  |  | 90 | 84 | 1.491 | 0.7274 | 0.000806 | 13.8812 | 13.8148
SW | HA Reference | SW HA #1 | 40.9917 | 1800 | 90 | 24.7 | 39.3 | 193.5 | 40 | 89.9 | 95.2 | 96 | 98.7 | 113.55 | 37.6 | 22.1 | 584.2 | 366.2 | 99.6 | 5.2 | 102.9 | 0.72638 |  |  |  | 89.9 | 84 | 1.499 | 0.7263 | 0.000807 | 14.0539 | 13.9873
SW | HA Reference | SW HA #1 | 41 | 1800 | 90 | 24.7 | 39.3 | 193.5 | 40 | 89.9 | 95.2 | 96 | 98.8 | 115.45 | 37.2 | 22.1 | 592.1 | 365.7 | 99.4 | 5.2 | 103 | 0.72791 |  |  |  | 90 | 84 | 1.501 | 0.7279 | 0.000806 | 13.8029 | 13.7381
SW | HA Reference | SW HA #1 | 41.0083 | 1800 | 90 | 24.8 | 39.4 | 193.5 | 40 | 89.9 | 95.1 | 96 | 98.8 | 113.74 | 40 | 22.1 | 592.7 | 366 | 99.5 | 5.2 | 103 | 0.72718 |  |  |  | 89.9 | 84 | 1.493 | 0.727 | 0.000806 | 13.9439 | 13.8618
SW | HA Reference | SW HA #1 | 41.0167 | 1800 | 90 | 24.9 | 39.4 | 193.5 | 40.1 | 89.9 | 95.2 | 96 | 98.9 | 111.08 | 41.5 | 22.1 | 592.4 | 365.7 | 99.5 | 5.2 | 103 | 0.72711 |  |  |  | 89.9 | 84 | 1.502 | 0.727 | 0.000806 | 13.9439 | 13.8727
SW | HA Reference | SW HA #1 | 41.025 | 1800 | 90 | 24.9 | 39.6 | 193.6 | 40 | 89.9 | 95.2 | 96 | 98.9 | 112.35 | 39.2 | 22.1 | 592.6 | 365.4 | 99.5 | 5.2 | 103.1 | 0.72742 |  |  |  | 90 | 83.9 | 1.502 | 0.7274 | 0.000806 | 13.8812 | 13.8148
SW | HA Reference | SW HA #1 | 41.0333 | 1800 | 89.9 | 25 | 39.8 | 193.7 | 40.3 | 89.9 | 95.2 | 96 | 98.8 | 111.9 | 39.4 | 22.1 | 573.4 | 365.8 | 99.5 | 5.2 | 103 | 0.72662 |  |  |  | 90 | 84.1 | 1.498 | 0.7266 | 0.000806 | 14.0067 | 13.9402
SW | HA Reference | SW HA #1 | 41.0417 | 1800 | 90 | 25 | 40 | 193.8 | 40.1 | 89.9 | 95.2 | 96 | 98.8 | 114.73 | 38.7 | 22.1 | 591.5 | 366.1 | 99.3 | 5.2 | 103 | 0.72773 |  |  |  | 90 | 84.1 | 1.503 | 0.7277 | 0.000807 | 13.8342 | 13.7662
SW | HA Reference | SW HA #1 | 41.05 | 1800 | 90 | 25 | 40.2 | 193.9 | 40 | 90 | 95.2 | 96 | 98.8 | 112.92 | 37.8 | 22.1 | 586.7 | 365.4 | 99.6 | 5.2 | 103 | 0.72736 |  |  |  | 89.9 | 83.9 | 1.5 | 0.7272 | 0.000805 | 13.9125 | 13.8335
SW | HA Reference | SW HA #1 | 41.0583 | 1800 | 90 | 25 | 40.3 | 193.9 | 39.9 | 89.9 | 95.2 | 96 | 98.8 | 114.19 | 39.1 | 22.1 | 592 | 366.1 | 99.4 | 5.2 | 103 | 0.72736 |  |  |  | 90 | 84 | 1.503 | 0.7273 | 0.000806 | 13.8969 | 13.8242
SW | HA Reference | SW HA #1 | 41.0667 | 1800 | 90 | 25 | 40.3 | 194 | 39.9 | 89.9 | 95.1 | 96 | 98.8 | 113.08 | 33.8 | 22.1 | 579.3 | 366.4 | 99.5 | 5.2 | 103.1 | 0.72669 |  |  |  | 89.9 | 84.1 | 1.492 | 0.7265 | 0.000807 | 14.0225 | 13.9387
SW | HA Reference | SW HA #1 | 41.075 | 1800 | 90 | 25 | 40.3 | 194.1 | 39.9 | 89.9 | 95.2 | 96 | 98.8 | 115.1 | 35.8 | 22.1 | 593.3 | 365.8 | 99.5 | 5.2 | 103 | 0.72699 |  |  |  | 90 | 84 | 1.502 | 0.727 | 0.000806 | 13.9439 | 13.8822
SW | HA Reference | SW HA #1 | 41.0833 | 1800 | 90 | 25 | 40.4 | 194 | 39.9 | 90 | 95.2 | 96 | 98.8 | 112.8 | 36.6 | 22.1 | 584.8 | 365.7 | 99.5 | 5.2 | 103 | 0.72742 |  |  |  | 89.9 | 83.9 | 1.496 | 0.7274 | 0.000805 | 13.8812 | 13.8241
SW | HA Reference | SW HA #1 | 41.0917 | 1800 | 90 | 25 | 40.4 | 194 | 39.9 | 89.9 | 95.3 | 96 | 98.8 | 112.87 | 39 | 22.1 | 592.7 | 365.9 | 99.5 | 5.2 | 103 | 0.72656 |  |  |  | 90 | 84.1 | 1.499 | 0.7265 | 0.000807 | 14.0225 | 13.9496
SW | HA Reference | SW HA #1 | 41.1 | 1800 | 90.1 | 25.1 | 40.4 | 194 | 39.9 | 90 | 95.3 | 96 | 98.8 | 112.94 | 35.2 | 22.1 | 595 | 366.1 | 99.6 | 5.2 | 103 | 0.72742 |  |  |  | 90 | 84.1 | 1.502 | 0.7274 | 0.000808 | 13.8812 | 13.8148
SW | HA Reference | SW HA #1 | 41.1083 | 1800 | 90.1 | 25.1 | 40.4 | 194.1 | 40 | 90 | 95.1 | 96 | 98.9 | 113.14 | 35.7 | 22.2 | 591.2 | 366 | 99.5 | 5.2 | 103 | 0.72718 |  |  |  | 90 | 84 | 1.506 | 0.7272 | 0.000806 | 13.9126 | 13.8524
SW | HA Reference | SW HA #1 | 41.1167 | 1800 | 90 | 25.1 | 40.4 | 194.1 | 40 | 90 | 95.2 | 96 | 98.8 | 114.15 | 35.1 | 22.1 | 592.2 | 366.3 | 99.5 | 5.2 | 103.1 | 0.72748 |  |  |  | 90 | 84.2 | 1.505 | 0.7275 | 0.000807 | 13.8656 | 13.8054
SW | HA Reference | SW HA #1 | 41.125 | 1800 | 90 | 25.1 | 40.4 | 194.1 | 40.2 | 90 | 95.2 | 96 | 98.8 | 111.52 | 35.7 | 22.1 | 581.5 | 365.9 | 99.6 | 5.2 | 103 | 0.7276 |  |  |  | 90 | 84 | 1.504 | 0.7276 | 0.000806 | 13.8499 | 13.7866
SW | HA Reference | SW HA #1 | 41.1333 | 1800 | 90 | 25.1 | 40.4 | 194 | 40 | 89.9 | 95.2 | 96 | 98.8 | 113.72 | 39 | 22.1 | 593.9 | 365.9 | 99.5 | 5.2 | 102.9 | 0.72705 |  |  |  | 90 | 84.1 | 1.502 | 0.7271 | 0.000807 | 13.9283 | 13.8728
SW | HA Reference | SW HA #1 | 41.1417 | 1800 | 90 | 25.1 | 40.4 | 194 | 40 | 89.9 | 95.2 | 96 | 98.8 | 112.99 | 33.2 | 22.1 | 590.3 | 366 | 99.4 | 5.2 | 103.1 | 0.72681 |  |  |  | 90 | 84.1 | 1.502 | 0.7268 | 0.000807 | 13.9753 | 13.9104
SW | HA Reference | SW HA #1 | 41.15 | 1800 | 90 | 25.1 | 40.4 | 194 | 40 | 90 | 95.2 | 96 | 98.8 | 112.2 | 32.8 | 22.1 | 583.4 | 365.6 | 99.4 | 5.2 | 103 | 0.7265 |  |  |  | 90 | 84 | 1.497 | 0.7265 | 0.000806 | 14.0224 | 13.9591
SW | HA Reference | SW HA #1 | 41.1583 | 1800 | 90 | 25.2 | 40.4 | 193.9 | 40 | 90 | 95.1 | 96 | 98.8 | 113.58 | 32 | 22.1 | 594.1 | 366.4 | 99.5 | 5.2 | 103.1 | 0.7276 |  |  |  | 90 | 84.2 | 1.506 | 0.7276 | 0.000808 | 13.8499 | 13.7866
SW | HA Reference | SW HA #1 | 41.1667 | 1800 | 90 | 25.2 | 40.5 | 193.9 | 40 | 90 | 95.2 | 96 | 98.8 | 113.38 | 32.4 | 22.1 | 579.9 | 365.7 | 99.3 | 5.2 | 102.9 | 0.72748 |  |  |  | 90 | 83.9 | 1.504 | 0.7275 | 0.000805 | 13.8655 | 13.8053
SW | HA Reference | SW HA #1 | 41.175 | 1800 | 90 | 25.2 | 40.5 | 194 | 40 | 90 | 95.2 | 96 | 98.9 | 113.67 | 33.3 | 22.2 | 592.6 | 365.4 | 99.5 | 5.2 | 103 | 0.72748 |  |  |  | 90 | 84 | 1.5 | 0.7275 | 0.000806 | 13.8655 | 13.8054
SW | HA Reference | SW HA #1 | 41.1833 | 1799 | 90 | 25.1 | 40.5 | 194 | 40.2 | 90 | 95.3 | 96 | 98.9 | 111.06 | 31.9 | 22.2 | 554.3 | 365.6 | 99.5 | 5.2 | 103 | 0.72779 |  |  |  | 90.1 | 84.1 | 1.499 | 0.7278 | 0.000807 | 13.8186 | 13.7475
SW | HA Reference | SW HA #1 | 41.1917 | 1800 | 90 | 24.9 | 40.5 | 194.1 | 40 | 90 | 95.3 | 96 | 98.8 | 114.34 | 31.2 | 22.2 | 592 | 365.6 | 99.6 | 5.2 | 103 | 0.72748 |  |  |  | 90 | 83.9 | 1.504 | 0.7275 | 0.000805 | 13.8655 | 13.8053
SW | HA Reference | SW HA #1 | 41.2 | 1800 | 90 | 24.8 | 40.6 | 194.1 | 40 | 90 | 95.3 | 96 | 98.9 | 113.73 | 33.6 | 22.3 | 587 | 365.8 | 99.3 | 5.2 | 103.1 | 0.72718 |  |  |  | 90 | 84.3 | 1.499 | 0.7272 | 0.000808 | 13.9126 | 13.8524
SW | HA Reference | SW HA #1 | 41.2083 | 1800 | 90 | 24.7 | 40.6 | 194.2 | 39.9 | 90 | 95.2 | 96 | 98.8 | 113.99 | 33 | 22.3 | 593.1 | 366 | 99.5 | 5.2 | 102.9 | 0.72644 |  |  |  | 90 | 84 | 1.497 | 0.7264 | 0.000806 | 14.0382 | 13.9685
SW | HA Reference | SW HA #1 | 41.2167 | 1800 | 90 | 24.8 | 40.5 | 194.2 | 39.9 | 90 | 95.2 | 96 | 98.8 | 112.95 | 34 | 22.2 | 597.1 | 365.6 | 99.4 | 5.2 | 102.9 | 0.72748 |  |  |  | 90.1 | 84 | 1.5 | 0.7275 | 0.000806 | 13.8655 | 13.796
SW | HA Reference | SW HA #1 | 41.225 | 1800 | 90 | 24.9 | 40.5 | 194.2 | 40.1 | 89.9 | 95.2 | 96 | 98.8 | 112.08 | 35.4 | 22.2 | 581.3 | 366 | 99.6 | 5.2 | 102.9 | 0.72724 |  |  |  | 90 | 84 | 1.501 | 0.7272 | 0.000806 | 13.9126 | 13.843
SW | HA Reference | SW HA #1 | 41.2333 | 1800 | 90 | 25 | 40.5 | 194.1 | 39.9 | 89.9 | 95.2 | 96 | 98.8 | 115.74 | 35.8 | 22.2 | 594.3 | 366 | 99.3 | 5.2 | 103 | 0.72662 |  |  |  | 90 | 84 | 1.502 | 0.7266 | 0.000806 | 14.0067 | 13.9402
SW | HA Reference | SW HA #1 | 41.2417 | 1800 | 90 | 25 | 40.5 | 194.1 | 40 | 89.9 | 95.2 | 96 | 98.8 | 114.33 | 33.7 | 22.2 | 593 | 366.2 | 99.5 | 5.2 | 103.1 | 0.72699 |  |  |  | 89.9 | 84.1 | 1.502 | 0.7269 | 0.000807 | 13.9596 | 13.8916
SW | HA Reference | SW HA #1 | 41.25 | 1800 | 90 | 25.1 | 40.5 | 194.1 | 40 | 89.9 | 95.2 | 96 | 98.9 | 112.24 | 33.5 | 22.2 | 591.6 | 365.6 | 99.5 | 5.2 | 103.1 | 0.72724 |  |  |  | 90 | 84.1 | 1.504 | 0.7273 | 0.000807 | 13.8969 | 13.843
SW | HA Reference | SW HA #1 | 41.2583 | 1800 | 90 | 25.1 | 40.4 | 194.1 | 39.9 | 89.9 | 95.2 | 96 | 98.8 | 112.83 | 34.6 | 22.2 | 584.1 | 365.9 | 99.5 | 5.2 | 103 | 0.72687 |  |  |  | 90 | 84 | 1.502 | 0.7268 | 0.000807 | 13.9753 | 13.901
SW | HA Reference | SW HA #1 | 41.2667 | 1800 | 90 | 25.1 | 40.5 | 194.1 | 40 | 89.9 | 95.1 | 96 | 98.9 | 112.57 | 31.4 | 22.2 | 592.2 | 366.3 | 99.5 | 5.2 | 103.2 | 0.72705 |  |  |  | 90 | 84 | 1.502 | 0.727 | 0.000806 | 13.9439 | 13.8727
SW | HA Reference | SW HA #1 | 41.275 | 1800 | 90 | 25.1 | 40.5 | 194.1 | 40 | 90 | 95.2 | 96 | 98.9 | 109.62 | 33.5 | 22.2 | 592.1 | 365.7 | 99.5 | 5.2 | 103.1 | 0.72711 |  |  |  | 89.9 | 83.9 | 1.5 | 0.7271 | 0.000805 | 13.9282 | 13.8727
SW | HA Reference | SW HA #1 | 41.2833 | 1801 | 90 | 25.1 | 40.5 | 194.1 | 40 | 90 | 95.2 | 96 | 98.8 | 112.87 | 32.3 | 22.1 | 583.4 | 365.9 | 99.4 | 5.2 | 103 | 0.72742 |  |  |  | 90 | 84 | 1.501 | 0.7274 | 0.000805 | 13.8812 | 13.8147
SW | HA Reference | SW HA #1 | 41.2917 | 1800 | 90 | 25.1 | 40.5 | 194.1 | 40 | 90 | 95.1 | 96 | 98.8 | 116.53 | 34.2 | 22.2 | 591.3 | 365.8 | 99.5 | 5.2 | 103 | 0.72754 |  |  |  | 89.9 | 83.9 | 1.503 | 0.7275 | 0.000805 | 13.8655 | 13.8053
SW | HA Reference | SW HA #1 | 41.3 | 1800 | 90 | 25.2 | 40.5 | 194.2 | 39.9 | 89.9 | 95.1 | 96 | 98.8 | 115.65 | 35.3 | 22.2 | 589.9 | 365.9 | 99.4 | 5.2 | 103 | 0.72669 |  |  |  | 89.9 | 84.1 | 1.495 | 0.7266 | 0.000807 | 14.0067 | 13.9387
SW | HA Reference | SW HA #1 | 41.3083 | 1800 | 90 | 25.2 | 40.5 | 194.2 | 39.9 | 89.9 | 95.2 | 96 | 98.9 | 113.81 | 33.9 | 22.2 | 592.5 | 365.8 | 99.5 | 5.2 | 103.1 | 0.72779 |  |  |  | 90 | 84.1 | 1.501 | 0.7277 | 0.000807 | 13.8342 | 13.7569
SW | HA Reference | SW HA #1 | 41.3167 | 1800 | 90 | 25 | 40.5 | 194.2 | 39.9 | 89.9 | 95.2 | 96 | 98.8 | 112.62 | 34.3 | 22.3 | 592.7 | 366 | 99.6 | 5.2 | 102.9 | 0.72718 |  |  |  | 90 | 84 | 1.501 | 0.7272 | 0.000806 | 13.9126 | 13.8524
SW | HA Reference | SW HA #1 | 41.325 | 1800 | 90 | 24.8 | 40.5 | 194.2 | 40.1 | 89.9 | 95.2 | 96 | 98.8 | 113.56 | 35 | 22.3 | 579.2 | 365.8 | 99.3 | 5.2 | 103 | 0.72754 |  |  |  | 90 | 83.9 | 1.499 | 0.7275 | 0.000805 | 13.8655 | 13.796
SW | HA Reference | SW HA #1 | 41.3333 | 1800 | 90 | 24.7 | 40.5 | 194.2 | 40 | 90 | 95.2 | 96 | 98.8 | 117.05 | 31.9 | 22.3 | 593.8 | 366 | 99.5 | 5.2 | 103 | 0.7276 |  |  |  | 89.9 | 83.9 | 1.503 | 0.7275 | 0.000805 | 13.8655 | 13.796
SW | HA Reference | SW HA #1 | 41.3417 | 1800 | 90 | 24.7 | 40.5 | 194.1 | 40.1 | 90 | 95.2 | 96 | 98.8 | 113.92 | 31.7 | 22.2 | 580.9 | 366.1 | 99.5 | 5.2 | 103 | 0.72724 |  |  |  | 90 | 84 | 1.497 | 0.7272 | 0.000806 | 13.9126 | 13.843
SW | HA Reference | SW HA #1 | 41.35 | 1800 | 90 | 24.9 | 40.5 | 194.1 | 39.8 | 90 | 95.2 | 96 | 98.9 | 112.31 | 36 | 22.2 | 593.6 | 365.7 | 99.3 | 5.2 | 103.1 | 0.72742 |  |  |  | 90 | 84 | 1.507 | 0.7274 | 0.000806 | 13.8812 | 13.8148
SW | HA Reference | SW HA #1 | 41.3583 | 1800 | 90 | 25 | 40.6 | 194 | 39.9 | 90 | 95.2 | 96 | 98.8 | 112.76 | 33.9 | 22.2 | 585.9 | 365.5 | 99.4 | 5.2 | 103 | 0.72748 |  |  |  | 90 | 83.9 | 1.497 | 0.7274 | 0.000805 | 13.8812 | 13.8053
SW | HA Reference | SW HA #1 | 41.3667 | 1800 | 90 | 25 | 40.6 | 194 | 40 | 90 | 95.2 | 96 | 98.8 | 113.21 | 31.6 | 22.2 | 593.4 | 366 | 99.4 | 5.2 | 103 | 0.72705 |  |  |  | 90 | 84.1 | 1.502 | 0.727 | 0.000807 | 13.944 | 13.8728
SW | HA Reference | SW HA #1 | 41.375 | 1800 | 90 | 25.1 | 40.6 | 193.9 | 40 | 89.9 | 95.2 | 96 | 98.8 | 112.4 | 32.9 | 22.2 | 594 | 365.6 | 99.5 | 5.2 | 103 | 0.72693 |  |  |  | 90 | 84.1 | 1.504 | 0.7269 | 0.000807 | 13.9596 | 13.8916
SW | HA Reference | SW HA #1 | 41.3833 | 1800 | 90 | 25.2 | 40.5 | 193.9 | 40 | 89.9 | 95.1 | 96 | 98.7 | 111.96 | 33.9 | 22.1 | 586.2 | 365.9 | 99.5 | 5.2 | 102.9 | 0.72687 |  |  |  | 90 | 83.8 | 1.502 | 0.7268 | 0.000804 | 13.9753 | 13.9009
SW | HA Reference | SW HA #1 | 41.3917 | 1801 | 90 | 25.2 | 40.4 | 193.9 | 40 | 89.9 | 95.2 | 96 | 98.8 | 114.82 | 33.2 | 22.2 | 586.9 | 365.9 | 99.4 | 5.2 | 103 | 0.72724 |  |  |  | 90 | 84 | 1.504 | 0.7272 | 0.000806 | 13.9126 | 13.843
SW | HA Reference | SW HA #1 | 41.4 | 1800 | 90 | 25.2 | 40.4 | 194 | 40.1 | 89.9 | 95.2 | 96 | 98.8 | 113.17 | 32.7 | 22.2 | 586.4 | 365.8 | 99.5 | 5.2 | 103 | 0.72736 |  |  |  | 90 | 83.9 | 1.503 | 0.7273 | 0.000805 | 13.8969 | 13.8241
SW | HA Reference | SW HA #1 | 41.4083 | 1800 | 90 | 25.2 | 40.4 | 194 | 40 | 89.9 | 95.2 | 96 | 98.8 | 113.48 | 33.4 | 22.2 | 594.8 | 365.7 | 99.4 | 5.2 | 103 | 0.72705 |  |  |  | 90 | 84 | 1.493 | 0.727 | 0.000806 | 13.9439 | 13.8727
SW | HA Reference | SW HA #1 | 41.4167 | 1800 | 90 | 25.1 | 40.4 | 194 | 40.1 | 89.9 | 95.2 | 96 | 98.8 | 111.33 | 32.5 | 22.3 | 572.3 | 365.7 | 99.4 | 5.2 | 103 | 0.72724 |  |  |  | 89.9 | 84 | 1.497 | 0.7272 | 0.000806 | 13.9126 | 13.8524
SW | HA Reference | SW HA #1 | 41.425 | 1800 | 90 | 24.9 | 40.4 | 194 | 40.1 | 89.9 | 95.2 | 96 | 98.8 | 115.07 | 34 | 22.3 | 592.6 | 365.7 | 99.3 | 5.2 | 103 | 0.7273 |  |  |  | 90 | 84.1 | 1.503 | 0.7273 | 0.000807 | 13.8969 | 13.8336
SW | HA Reference | SW HA #1 | 41.4333 | 1800 | 90 | 24.9 | 40.5 | 194.1 | 40.4 | 90 | 95.1 | 96 | 98.9 | 112.17 | 34.7 | 22.3 | 578.4 | 365.6 | 99.4 | 5.2 | 103 | 0.72687 |  |  |  | 90 | 84 | 1.498 | 0.7268 | 0.000806 | 13.9753 | 13.901
SW | HA Reference | SW HA #1 | 41.4417 | 1800 | 90 | 24.8 | 40.6 | 194 | 40 | 90 | 95.2 | 96 | 98.8 | 114.46 | 33.2 | 22.3 | 589.2 | 365.9 | 99.3 | 5.2 | 103 | 0.72736 |  |  |  | 90.1 | 84.1 | 1.505 | 0.7274 | 0.000807 | 13.8812 | 13.8148
SW | HA Reference | SW HA #1 | 41.45 | 1800 | 90 | 24.7 | 40.6 | 194.1 | 39.9 | 90 | 95.2 | 96 | 98.8 | 113.31 | 31.8 | 22.3 | 592.4 | 366.1 | 99.5 | 5.2 | 103.1 | 0.72644 |  |  |  | 90 | 84.1 | 1.504 | 0.7265 | 0.000807 | 14.0225 | 13.9685
SW | HA Reference | SW HA #1 | 41.4583 | 1800 | 90 | 24.8 | 40.6 | 194.1 | 39.9 | 90 | 95.2 | 96 | 98.8 | 110.94 | 31.7 | 22.3 | 590.5 | 366.2 | 99.4 | 5.2 | 103.1 | 0.72766 |  |  |  | 90 | 84.2 | 1.501 | 0.7277 | 0.000808 | 13.8342 | 13.7772
SW | HA Reference | SW HA #1 | 41.4667 | 1800 | 90 | 24.9 | 40.6 | 194.1 | 39.9 | 89.9 | 95.2 | 96 | 98.8 | 111.35 | 33.3 | 22.3 | 593.2 | 366.1 | 99.4 | 5.2 | 103 | 0.7276 |  |  |  | 90 | 83.9 | 1.503 | 0.7276 | 0.000805 | 13.8498 | 13.7866
SW | HA Reference | SW HA #1 | 41.475 | 1800 | 90 | 25 | 40.6 | 194.1 | 40 | 90 | 95.2 | 96 | 98.8 | 113.87 | 32.2 | 22.3 | 592 | 365.8 | 99.4 | 5.2 | 103.1 | 0.72601 |  |  |  | 89.9 | 84 | 1.496 | 0.7259 | 0.000806 | 14.1168 | 14.0455
SW | HA Reference | SW HA #1 | 41.4833 | 1800 | 90 | 25 | 40.6 | 194.2 | 40 | 90 | 95.2 | 96 | 98.8 | 116.12 | 33.7 | 22.4 | 593.8 | 365.5 | 99.4 | 5.2 | 103.1 | 0.72687 |  |  |  | 90 | 83.9 | 1.49 | 0.7269 | 0.000805 | 13.9596 | 13.901
SW | HA Reference | SW HA #1 | 41.4917 | 1800 | 90 | 25.1 | 40.6 | 194.2 | 40.2 | 90 | 95.2 | 96 | 98.8 | 112.67 | 34.3 | 22.3 | 581.4 | 365.8 | 99.4 | 5.2 | 103 | 0.72724 |  |  |  | 90 | 84 | 1.503 | 0.7273 | 0.000806 | 13.8969 | 13.843
SW | HA Reference | SW HA #1 | 41.5 | 1800 | 90 | 25.1 | 40.6 | 194.3 | 39.9 | 89.9 | 95.2 | 96 | 98.8 | 113.22 | 33.5 | 22.4 | 588.9 | 365.8 | 99.4 | 5.2 | 103 | 0.72705 |  |  |  | 90.1 | 84 | 1.502 | 0.7271 | 0.000806 | 13.9282 | 13.8633
SW | HA Reference | SW HA #1 | 41.5083 | 1800 | 90 | 25.2 | 40.5 | 194.3 | 39.9 | 90 | 95.2 | 96 | 98.8 | 112.97 | 33.9 | 22.3 | 585.4 | 365.7 | 99.4 | 5.2 | 103 | 0.72607 |  |  |  | 90 | 84 | 1.504 | 0.7261 | 0.000806 | 14.0853 | 14.0266
SW | HA Reference | SW HA #1 | 41.5167 | 1800 | 90 | 25.2 | 40.6 | 194.4 | 40 | 90 | 95.2 | 96 | 98.8 | 115.2 | 34.6 | 22.4 | 594.2 | 365.6 | 99.4 | 5.2 | 103 | 0.72711 |  |  |  | 90.1 | 84 | 1.502 | 0.7272 | 0.000806 | 13.9126 | 13.8539
SW | HA Reference | SW HA #1 | 41.525 | 1800 | 90 | 25.2 | 40.6 | 194.3 | 40 | 90 | 95.3 | 96 | 98.9 | 114.01 | 35.3 | 22.3 | 594.5 | 365.7 | 99.4 | 5.2 | 103 | 0.72675 |  |  |  | 90 | 84 | 1.504 | 0.7267 | 0.000807 | 13.991 | 13.9198
SW | HA Reference | SW HA #1 | 41.5333 | 1800 | 90 | 25.2 | 40.6 | 194.2 | 40 | 90 | 95.3 | 96 | 98.8 | 112.35 | 33.1 | 22.3 | 592.9 | 366 | 99.4 | 5.2 | 103 | 0.72644 |  |  |  | 90 | 84.1 | 1.491 | 0.7264 | 0.000807 | 14.0382 | 13.9685
SW | HA Reference | SW HA #1 | 41.5417 | 1800 | 90 | 25.1 | 40.5 | 194.1 | 40 | 89.9 | 95.2 | 96 | 98.8 | 113.47 | 31.4 | 22.3 | 594.6 | 366.5 | 99.4 | 5.2 | 103.1 | 0.72724 |  |  |  | 90 | 84.1 | 1.5 | 0.7272 | 0.000807 | 13.9126 | 13.843
SW | HA Reference | SW HA #1 | 41.55 | 1800 | 90 | 24.9 | 40.5 | 194.1 | 39.9 | 89.9 | 95.2 | 96 | 98.8 | 114.34 | 31.3 | 22.4 | 586.9 | 365.6 | 99.4 | 5.2 | 103.1 | 0.72699 |  |  |  | 90 | 84 | 1.502 | 0.727 | 0.000806 | 13.9439 | 13.8822
SW | HA Reference | SW HA #1 | 41.5583 | 1801 | 90 | 24.8 | 40.5 | 194 | 39.9 | 90 | 95.2 | 96 | 98.8 | 115.99 | 32.3 | 22.4 | 594.8 | 365.5 | 99.5 | 5.2 | 103 | 0.7265 |  |  |  | 90 | 84.1 | 1.498 | 0.7265 | 0.000806 | 14.0224 | 13.9591
SW | HA Reference | SW HA #1 | 41.5667 | 1800 | 90 | 24.7 | 40.5 | 193.9 | 40 | 90 | 95.2 | 96 | 98.8 | 115.45 | 31.9 | 22.5 | 594.4 | 365.5 | 99.4 | 5.2 | 102.9 | 0.72693 |  |  |  | 90 | 84 | 1.501 | 0.7269 | 0.000806 | 13.9596 | 13.8916
SW | HA Reference | SW HA #1 | 41.575 | 1800 | 90 | 24.8 | 40.6 | 193.9 | 40.1 | 90 | 95.2 | 96 | 98.8 | 113.66 | 33 | 22.4 | 586.2 | 365.4 | 99.4 | 5.2 | 103 | 0.72742 |  |  |  | 90.1 | 83.8 | 1.503 | 0.7275 | 0.000804 | 13.8655 | 13.8053
SW | HA Reference | SW HA #1 | 41.5833 | 1800 | 90 | 24.9 | 40.6 | 193.9 | 40 | 90 | 95.3 | 96 | 98.8 | 114.05 | 30.2 | 22.3 | 587.5 | 365.6 | 99.5 | 5.2 | 103.1 | 0.72718 |  |  |  | 90.1 | 84.1 | 1.485 | 0.7272 | 0.000807 | 13.9126 | 13.843
SW | HA Reference | SW HA #1 | 41.5917 | 1800 | 90 | 25.1 | 40.6 | 193.9 | 39.9 | 90.1 | 95.3 | 96 | 98.9 | 112.74 | 31.5 | 22.4 | 587.8 | 365.5 | 99.5 | 5.2 | 103.1 | 0.72742 |  |  |  | 90.1 | 83.9 | 1.498 | 0.7275 | 0.000805 | 13.8655 | 13.8053
SW | HA Reference | SW HA #1 | 41.6 | 1800 | 90 | 25.2 | 40.6 | 193.9 | 39.9 | 90.1 | 95.3 | 96 | 98.8 | 112.7 | 33 | 22.3 | 593.1 | 365.4 | 99.5 | 5.2 | 103.1 | 0.72687 |  |  |  | 90.1 | 83.9 | 1.501 | 0.727 | 0.000805 | 13.9439 | 13.8915
SW | HA Reference | SW HA #1 | 41.6083 | 1800 | 90 | 25.2 | 40.6 | 193.9 | 40 | 90.1 | 95.3 | 96 | 98.8 | 113.8 | 33.9 | 22.4 | 593.8 | 365.6 | 99.5 | 5.2 | 103 | 0.72675 |  |  |  | 90.1 | 83.9 | 1.502 | 0.7269 | 0.000805 | 13.9596 | 13.9104
SW | HA Reference | SW HA #1 | 41.6167 | 1800 | 90 | 25.2 | 40.6 | 194 | 40 | 90.1 | 95.3 | 96 | 98.8 | 111.81 | 35 | 22.3 | 586.3 | 365.4 | 99.6 | 5.1 | 103.1 | 0.7265 |  |  |  | 90.1 | 84 | 1.508 | 0.7266 | 0.000805 | 14.0067 | 13.9496
SW | HA Reference | SW HA #1 | 41.625 | 1800 | 90 | 25.2 | 40.6 | 194 | 40.1 | 90.1 | 95.3 | 96 | 98.8 | 112.12 | 34.3 | 22.4 | 591.6 | 365.3 | 99.4 | 5.2 | 103 | 0.72699 |  |  |  | 90 | 84 | 1.502 | 0.727 | 0.000806 | 13.9439 | 13.8822
SW | HA Reference | SW HA #1 | 41.6333 | 1800 | 90 | 25 | 40.5 | 194.1 | 40.2 | 90 | 95.3 | 96 | 98.9 | 110.2 | 35 | 22.4 | 573 | 365.7 | 99.6 | 5.2 | 103.2 | 0.72705 |  |  |  | 90.1 | 84.2 | 1.496 | 0.7272 | 0.000807 | 13.9126 | 13.8634
SW | HA Reference | SW HA #1 | 41.6417 | 1800 | 90 | 24.8 | 40.5 | 194.1 | 40.1 | 90 | 95.3 | 96 | 98.8 | 112.21 | 37.6 | 22.3 | 593 | 365.4 | 99.4 | 5.1 | 103 | 0.72613 |  |  |  | 89.9 | 83.9 | 1.499 | 0.7261 | 0.000805 | 14.0853 | 14.0266
SW | HA Reference | SW HA #1 | 41.65 | 1800 | 90 | 24.8 | 40.4 | 194 | 40.1 | 90 | 95.2 | 96 | 98.9 | 110.56 | 36.6 | 22.4 | 566.3 | 366 | 99.4 | 5.2 | 103.1 | 0.72718 |  |  |  | 90.1 | 83.9 | 1.502 | 0.7273 | 0.000805 | 13.8969 | 13.8429
SW | HA Reference | SW HA #1 | 41.6583 | 1800 | 90 | 24.8 | 40.4 | 194.1 | 40.1 | 90 | 95.3 | 96 | 98.8 | 113.31 | 37.9 | 22.4 | 590.6 | 365.6 | 99.3 | 5.2 | 103.1 | 0.72754 |  |  |  | 90 | 84 | 1.501 | 0.7276 | 0.000806 | 13.8499 | 13.796
SW | HA Reference | SW HA #1 | 41.6667 | 1800 | 90 | 24.8 | 40.4 | 194.1 | 40 | 90.1 | 95.3 | 96 | 98.8 | 113.26 | 39.1 | 22.4 | 591.6 | 365.6 | 99.5 | 5.2 | 103 | 0.72675 |  |  |  | 90.1 | 83.9 | 1.496 | 0.7269 | 0.000805 | 13.9596 | 13.9104
SW | HA Reference | SW HA #1 | 41.675 | 1800 | 90 | 25 | 40.5 | 194.1 | 40.1 | 90.1 | 95.3 | 96 | 98.9 | 113.17 | 41.3 | 22.4 | 587.3 | 365.6 | 99.5 | 5.1 | 103.1 | 0.72613 |  |  |  | 90.1 | 84 | 1.507 | 0.7262 | 0.000806 | 14.0696 | 14.0078
SW | HA Reference | SW HA #1 | 41.6833 | 1800 | 90 | 25.1 | 40.5 | 194.1 | 40 | 90.1 | 95.2 | 96 | 98.8 | 115.25 | 39.1 | 22.3 | 593.3 | 365.8 | 99.4 | 5.2 | 103 | 0.72669 |  |  |  | 90.1 | 84 | 1.499 | 0.7268 | 0.000805 | 13.9753 | 13.9198
SW | HA Reference | SW HA #1 | 41.6917 | 1800 | 90 | 25.2 | 40.4 | 194.1 | 40.2 | 90.1 | 95.3 | 96 | 98.8 | 113.69 | 36.3 | 22.4 | 584.2 | 365.9 | 99.4 | 5.2 | 103.1 | 0.72662 |  |  |  | 90.1 | 84.1 | 1.502 | 0.7268 | 0.000806 | 13.9753 | 13.9308
SW | HA Reference | SW HA #1 | 41.7 | 1800 | 90 | 25.2 | 40.3 | 194.2 | 39.9 | 90.1 | 95.3 | 96 | 98.8 | 115.33 | 27.2 | 22.4 | 593.6 | 365.6 | 99.3 | 5.2 | 103.1 | 0.72638 |  |  |  | 90 | 83.8 | 1.496 | 0.7264 | 0.000804 | 14.0381 | 13.9779
SW | HA Reference | SW HA #1 | 41.7083 | 1800 | 90 | 25.2 | 40.1 | 194.2 | 40.1 | 90.1 | 95.3 | 96 | 98.8 | 112.29 | 24.6 | 22.4 | 575.6 | 365.7 | 99.3 | 5.2 | 103 | 0.72766 |  |  |  | 90.1 | 84 | 1.503 | 0.7277 | 0.000806 | 13.8342 | 13.7678
SW | HA Reference | SW HA #1 | 41.7167 | 1800 | 90 | 25.2 | 39.9 | 194.1 | 39.9 | 90.1 | 95.3 | 96 | 98.8 | 114.11 | 21.7 | 22.4 | 595.5 | 366 | 99.4 | 5.2 | 103 | 0.72644 |  |  |  | 90 | 84 | 1.5 | 0.7265 | 0.000806 | 14.0224 | 13.9685
SW | HA Reference | SW HA #1 | 41.725 | 1800 | 90 | 25.1 | 39.9 | 193.9 | 39.9 | 90.1 | 95.3 | 96 | 98.8 | 114.46 | 18.6 | 22.3 | 595.4 | 365.7 | 99.5 | 5.2 | 103 | 0.72693 |  |  |  | 90.1 | 83.9 | 1.494 | 0.727 | 0.000805 | 13.9439 | 13.8821
SW | HA Reference | SW HA #1 | 41.7333 | 1800 | 90 | 25 | 39.8 | 193.9 | 39.9 | 90.1 | 95.3 | 96 | 98.8 | 113.48 | 24.1 | 22.3 | 590.5 | 365.4 | 99.4 | 5.2 | 103 | 0.72699 |  |  |  | 90.1 | 83.9 | 1.5 | 0.7271 | 0.000805 | 13.9282 | 13.8727
SW | HA Reference | SW HA #1 | 41.7417 | 1800 | 90 | 24.9 | 39.8 | 193.8 | 40 | 90.1 | 95.3 | 96 | 98.8 | 114.64 | 24.1 | 22.3 | 593.3 | 365.5 | 99.5 | 5.2 | 103 | 0.72675 |  |  |  | 90 | 83.9 | 1.497 | 0.7268 | 0.000805 | 13.9753 | 13.9198
SW | HA Reference | SW HA #1 | 41.75 | 1800 | 90 | 24.8 | 39.7 | 193.7 | 40 | 90.1 | 95.2 | 96 | 98.8 | 114.79 | 20.6 | 22.4 | 594.3 | 365.4 | 99.4 | 5.2 | 103.1 | 0.72736 |  |  |  | 90.1 | 83.8 | 1.498 | 0.7274 | 0.000804 | 13.8812 | 13.8147
SW | HA Reference | SW HA #1 | 41.7583 | 1800 | 90 | 24.7 | 39.7 | 193.6 | 40.1 | 90.1 | 95.2 | 96 | 98.9 | 111.1 | 20.4 | 22.4 | 576.2 | 365.6 | 99.4 | 5.2 | 103 | 0.72699 |  |  |  | 90 | 83.9 | 1.493 | 0.727 | 0.000805 | 13.9439 | 13.8821
SW | HA Reference | SW HA #1 | 41.7667 | 1800 | 90 | 24.7 | 39.7 | 193.6 | 40 | 90.1 | 95.3 | 96 | 98.8 | 111.45 | 21.7 | 22.4 | 590.5 | 365.3 | 99.6 | 5.2 | 103 | 0.72687 |  |  |  | 90 | 83.7 | 1.501 | 0.7269 | 0.000803 | 13.9596 | 13.9009
SW | HA Reference | SW HA #1 | 41.775 | 1800 | 90 | 24.9 | 39.7 | 193.5 | 39.9 | 90.1 | 95.4 | 96 | 98.8 | 111.93 | 22.4 | 22.3 | 584.4 | 365.3 | 99.4 | 5.2 | 103 | 0.72693 |  |  |  | 90 | 83.9 | 1.503 | 0.7269 | 0.000805 | 13.9596 | 13.8915
SW | HA Reference | SW HA #1 | 41.7833 | 1800 | 90 | 25 | 39.6 | 193.4 | 40 | 90.1 | 95.3 | 96 | 98.8 | 113.95 | 20.5 | 22.3 | 592.8 | 365.5 | 99.4 | 5.2 | 103 | 0.72638 |  |  |  | 90 | 83.9 | 1.499 | 0.7264 | 0.000805 | 14.0381 | 13.9779
SW | HA Reference | SW HA #1 | 41.7917 | 1800 | 90 | 25.1 | 39.6 | 193.4 | 40 | 90.1 | 95.4 | 96 | 98.8 | 114.74 | 21.9 | 22.3 | 594.8 | 365.5 | 99.4 | 5.2 | 103.1 | 0.72699 |  |  |  | 90 | 84 | 1.503 | 0.727 | 0.000806 | 13.9439 | 13.8822
SW | HA Reference | SW HA #1 | 41.8 | 1800 | 90 | 25.1 | 39.5 | 193.5 | 40 | 90.1 | 95.3 | 96 | 98.8 | 113.52 | 24.2 | 22.4 | 585.2 | 365.6 | 99.5 | 5.2 | 103 | 0.72681 |  |  |  | 90 | 84 | 1.499 | 0.7268 | 0.000806 | 13.9753 | 13.9104
SW | HA Reference | SW HA #1 | 41.8083 | 1800 | 90 | 25.1 | 39.5 | 193.4 | 40 | 90 | 95.3 | 96 | 98.9 | 113.57 | 25.7 | 22.4 | 592.8 | 365.5 | 99.5 | 5.2 | 103.1 | 0.72724 |  |  |  | 90 | 84 | 1.495 | 0.7272 | 0.000806 | 13.9126 | 13.843
SW | HA Reference | SW HA #1 | 41.8167 | 1800 | 90 | 25.1 | 39.5 | 193.4 | 39.9 | 90.1 | 95.3 | 96 | 98.9 | 111.15 | 26.2 | 22.4 | 583.2 | 365.5 | 99.3 | 5.2 | 103.1 | 0.72687 |  |  |  | 89.9 | 83.9 | 1.5 | 0.7268 | 0.000805 | 13.9753 | 13.9104
SW | HA Reference | SW HA #1 | 41.825 | 1800 | 90 | 25.2 | 39.5 | 193.5 | 40 | 90.1 | 95.2 | 96 | 98.8 | 113.49 | 26.3 | 22.4 | 592.4 | 365.8 | 99.5 | 5.2 | 103 | 0.72766 |  |  |  | 90 | 84 | 1.5 | 0.7277 | 0.000806 | 13.8342 | 13.7772
SW | HA Reference | SW HA #1 | 41.8333 | 1800 | 90 | 25.2 | 39.6 | 193.5 | 40 | 90.1 | 95.3 | 96 | 98.9 | 112.63 | 29.5 | 22.4 | 583.4 | 366 | 99.5 | 5.2 | 103.1 | 0.72748 |  |  |  | 90.1 | 84.1 | 1.503 | 0.7275 | 0.000807 | 13.8656 | 13.796
SW | HA Reference | SW HA #1 | 41.8417 | 1800 | 90 | 25.2 | 39.6 | 193.5 | 40.1 | 90.1 | 95.3 | 96 | 98.9 | 113.72 | 27.4 | 22.4 | 588.3 | 366.2 | 99.4 | 5.2 | 103.1 | 0.72681 |  |  |  | 90 | 84.2 | 1.503 | 0.7269 | 0.000807 | 13.9596 | 13.9104
SW | HA Reference | SW HA #1 | 41.85 | 1800 | 90 | 25.1 | 39.6 | 193.6 | 39.9 | 90.1 | 95.2 | 96 | 98.9 | 115.51 | 28.6 | 22.4 | 593.1 | 365.7 | 99.4 | 5.1 | 103.1 | 0.72705 |  |  |  | 90.1 | 84.1 | 1.501 | 0.7271 | 0.000806 | 13.9282 | 13.8633
SW | HA Reference | SW HA #1 | 41.8583 | 1800 | 90 | 25 | 39.6 | 193.5 | 39.9 | 90.1 | 95.3 | 96 | 98.8 | 114.13 | 27.7 | 22.4 | 591 | 365.5 | 99.6 | 5.1 | 103 | 0.7273 |  |  |  | 90 | 83.9 | 1.506 | 0.7273 | 0.000805 | 13.8969 | 13.8335
SW | HA Reference | SW HA #1 | 41.8667 | 1800 | 90 | 24.9 | 39.6 | 193.5 | 39.9 | 90.1 | 95.3 | 96 | 98.9 | 114.24 | 31.1 | 22.4 | 593.8 | 365.3 | 99.6 | 5.1 | 103.1 | 0.72681 |  |  |  | 90.1 | 84.1 | 1.503 | 0.7269 | 0.000807 | 13.9596 | 13.901
SW | HA Reference | SW HA #1 | 41.875 | 1800 | 90 | 24.8 | 39.6 | 193.5 | 39.9 | 90.1 | 95.3 | 96 | 98.8 | 112.16 | 25.2 | 22.4 | 580.3 | 365.3 | 99.5 | 5.1 | 103.1 | 0.72718 |  |  |  | 90 | 84.1 | 1.504 | 0.7272 | 0.000807 | 13.9126 | 13.8524
SW | HA Reference | SW HA #1 | 41.8833 | 1800 | 90 | 24.7 | 39.6 | 193.5 | 40 | 90.1 | 95.3 | 96 | 98.9 | 114.48 | 22.2 | 22.5 | 593.4 | 365.7 | 99.4 | 5.1 | 103.1 | 0.72699 |  |  |  | 90 | 84.2 | 1.491 | 0.727 | 0.000807 | 13.944 | 13.8822
SW | HA Reference | SW HA #1 | 41.8917 | 1800 | 90 | 24.9 | 39.6 | 193.5 | 40.2 | 90.1 | 95.4 | 96 | 98.8 | 111.66 | 24.2 | 22.5 | 579.8 | 365.4 | 99.5 | 5.2 | 103 | 0.72724 |  |  |  | 90.1 | 84 | 1.502 | 0.7273 | 0.000806 | 13.8969 | 13.8336
SW | HA Reference | SW HA #1 | 41.9 | 1800 | 90 | 25.1 | 39.6 | 193.6 | 40 | 90.1 | 95.2 | 96 | 98.8 | 113.11 | 23.4 | 22.4 | 592.3 | 365.8 | 99.4 | 5.1 | 103 | 0.72742 |  |  |  | 90 | 83.9 | 1.504 | 0.7274 | 0.000805 | 13.8812 | 13.8147
SW | HA Reference | SW HA #1 | 41.9083 | 1800 | 90 | 25.2 | 39.6 | 193.5 | 40 | 90.1 | 95.3 | 96 | 98.9 | 112.9 | 27.4 | 22.3 | 593.6 | 365.4 | 99.4 | 5.1 | 103.1 | 0.72736 |  |  |  | 90 | 84.1 | 1.497 | 0.7274 | 0.000806 | 13.8812 | 13.8242
SW | HA Reference | SW HA #1 | 41.9167 | 1800 | 90 | 25.2 | 39.6 | 193.5 | 40 | 90.1 | 95.3 | 96 | 98.8 | 114.76 | 20 | 22.4 | 592 | 365.6 | 99.5 | 5.1 | 103 | 0.72662 |  |  |  | 90 | 84 | 1.504 | 0.7266 | 0.000806 | 14.0067 | 13.9402
SW | HA Reference | SW HA #1 | 41.925 | 1801 | 90 | 25.1 | 39.6 | 193.5 | 40 | 90.1 | 95.3 | 96 | 98.9 | 115.09 | 21.3 | 22.4 | 592.8 | 365.5 | 99.4 | 5.2 | 103.1 | 0.72773 |  |  |  | 90 | 83.9 | 1.505 | 0.7277 | 0.000805 | 13.8342 | 13.7662
SW | HA Reference | SW HA #1 | 41.9333 | 1800 | 90 | 25 | 39.6 | 193.5 | 40 | 90.1 | 95.4 | 96 | 98.8 | 113.55 | 17.6 | 22.3 | 587.5 | 366 | 99.5 | 5.2 | 103.1 | 0.72656 |  |  |  | 90.1 | 84 | 1.508 | 0.7266 | 0.000805 | 14.0067 | 13.9402
SW | HA Reference | SW HA #1 | 41.9417 | 1800 | 90 | 24.9 | 39.6 | 193.4 | 40 | 90.1 | 95.2 | 96 | 98.9 | 113.19 | 18.9 | 22.2 | 593.1 | 365.8 | 99.7 | 5.1 | 103 | 0.72687 |  |  |  | 90 | 84.2 | 1.503 | 0.7268 | 0.000808 | 13.9754 | 13.901
SW | HA Reference | SW HA #1 | 41.95 | 1800 | 90 | 24.9 | 39.6 | 193.4 | 39.9 | 90.1 | 95.3 | 96 | 98.8 | 111.35 | 19.1 | 22.3 | 584 | 365.2 | 99.4 | 5.1 | 103 | 0.7273 |  |  |  | 90.1 | 83.8 | 1.503 | 0.7274 | 0.000805 | 13.8812 | 13.8241
SW | HA Reference | SW HA #1 | 41.9583 | 1800 | 90 | 24.8 | 39.6 | 193.4 | 40 | 90.1 | 95.2 | 96 | 98.9 | 112.78 | 18.7 | 22.3 | 593.4 | 365.6 | 99.6 | 5.1 | 103.1 | 0.72632 |  |  |  | 90 | 84.1 | 1.488 | 0.7263 | 0.000807 | 14.0539 | 13.9873
SW | HA Reference | SW HA #1 | 41.9667 | 1800 | 90 | 24.8 | 39.6 | 193.4 | 40.1 | 90.1 | 95.3 | 96 | 98.8 | 112.75 | 30.1 | 22 | 595.5 | 365.2 | 99.6 | 5.1 | 102.9 | 0.72681 |  |  |  | 90 | 83.9 | 1.503 | 0.7269 | 0.000805 | 13.9596 | 13.9104
SW | HA Reference | SW HA #1 | 41.975 | 1801 | 90 | 24.9 | 39.6 | 193.4 | 40.2 | 90.1 | 95.3 | 96 | 98.8 | 112.07 | 30.3 | 22.3 | 584.7 | 365.6 | 99.5 | 5.1 | 103 | 0.72693 |  |  |  | 90.1 | 84.1 | 1.504 | 0.727 | 0.000807 | 13.944 | 13.8822
SW | HA Reference | SW HA #1 | 41.9833 | 1800 | 90 | 24.9 | 39.6 | 193.4 | 40.1 | 90.1 | 95.4 | 96 | 98.8 | 115.22 | 28.1 | 22.3 | 593.9 | 365.4 | 99.5 | 5.1 | 103 | 0.72705 |  |  |  | 90 | 84 | 1.502 | 0.7271 | 0.000806 | 13.9282 | 13.8727
SW | HA Reference | SW HA #1 | 41.9917 | 1800 | 90 | 24.9 | 39.6 | 193.5 | 40.1 | 90.1 | 95.4 | 96 | 98.8 | 114.71 | 20.9 | 22.3 | 584.4 | 365.2 | 99.5 | 5.1 | 103 | 0.72699 |  |  |  | 90 | 83.9 | 1.5 | 0.727 | 0.000805 | 13.9439 | 13.8821
SW | HA Reference | SW HA #1 | 42 | 1800 | 90 | 25.1 | 39.7 | 193.5 | 40.1 | 90.1 | 95.4 | 96 | 98.8 | 114.95 | 20.9 | 22.4 | 591.5 | 365.4 | 99.4 | 5.1 | 103.1 | 0.72662 |  |  |  | 90.1 | 84.1 | 1.503 | 0.7267 | 0.000807 | 13.991 | 13.9308
SW | HA Reference | SW HA #1 | 42.0083 | 1800 | 90 | 25.2 | 39.7 | 193.5 | 40.1 | 90.1 | 95.4 | 96 | 99 | 111.89 | 23.8 | 22.3 | 592.9 | 365.6 | 99.5 | 5.1 | 103.2 | 0.72687 |  |  |  | 90.1 | 84.1 | 1.502 | 0.727 | 0.000807 | 13.944 | 13.8916
SW | HA Reference | SW HA #1 | 42.0167 | 1800 | 90 | 25.2 | 39.7 | 193.4 | 40 | 90 | 95.3 | 96 | 98.9 | 112.29 | 25.2 | 22.3 | 582.7 | 365.4 | 99.4 | 5.1 | 103 | 0.72662 |  |  |  | 90 | 84.1 | 1.502 | 0.7266 | 0.000807 | 14.0067 | 13.9402
SW | HA Reference | SW HA #1 | 42.025 | 1800 | 90 | 25.2 | 39.7 | 193.4 | 40 | 90 | 95.3 | 96 | 98.8 | 112.53 | 26.2 | 22.4 | 577.3 | 365.6 | 99.4 | 5.1 | 103 | 0.72675 |  |  |  | 90 | 84 | 1.492 | 0.7267 | 0.000807 | 13.991 | 13.9198
SW | HA Reference | SW HA #1 | 42.0333 | 1800 | 90 | 25.3 | 39.7 | 193.6 | 40.1 | 89.9 | 95.3 | 96 | 98.8 | 115.41 | 19 | 22.3 | 593.3 | 365.3 | 99.6 | 5.1 | 102.9 | 0.72766 |  |  |  | 89.9 | 84 | 1.5 | 0.7276 | 0.000805 | 13.8498 | 13.7866
SW | HA Reference | SW HA #1 | 42.0417 | 1801 | 90 | 25.1 | 39.7 | 193.6 | 40 | 89.9 | 95.2 | 96 | 98.8 | 112.74 | 16.9 | 22.3 | 580.5 | 366.5 | 99.5 | 5.2 | 103 | 0.72669 |  |  |  | 89.9 | 84.2 | 1.5 | 0.7266 | 0.000808 | 14.0068 | 13.9387
SW | HA Reference | SW HA #1 | 42.05 | 1800 | 90 | 25 | 39.7 | 193.5 | 40 | 89.9 | 95.2 | 96 | 98.8 | 112.66 | 17.6 | 22.4 | 594.8 | 365.8 | 99.5 | 5.1 | 103.1 | 0.72693 |  |  |  | 89.8 | 83.9 | 1.499 | 0.7267 | 0.000805 | 13.991 | 13.9104
SW | HA Reference | SW HA #1 | 42.0583 | 1800 | 90 | 24.9 | 39.7 | 193.5 | 40 | 89.9 | 95.2 | 96 | 98.9 | 111.65 | 20.9 | 22.3 | 594.3 | 365.5 | 99.5 | 5.1 | 103.1 | 0.72748 |  |  |  | 89.8 | 84.1 | 1.503 | 0.7273 | 0.000807 | 13.8969 | 13.8242
SW | HA Reference | SW HA #1 | 42.0667 | 1800 | 90 | 24.9 | 39.6 | 193.5 | 40.1 | 89.9 | 95.2 | 96 | 98.9 | 113.89 | 17.3 | 22.3 | 589.5 | 365.7 | 99.4 | 5.2 | 103.1 | 0.7265 |  |  |  | 89.9 | 84.1 | 1.498 | 0.7264 | 0.000807 | 14.0382 | 13.9685
SW | HA Reference | SW HA #1 | 42.075 | 1800 | 90 | 24.9 | 39.7 | 193.5 | 40.2 | 89.9 | 95.2 | 96 | 98.8 | 111.88 | 15.7 | 22.3 | 585.4 | 365.9 | 99.4 | 5.1 | 103.1 | 0.72699 |  |  |  | 89.9 | 84 | 1.498 | 0.7268 | 0.000807 | 13.9753 | 13.8916
SW | HA Reference | SW HA #1 | 42.0833 | 1800 | 90 | 24.8 | 39.6 | 193.6 | 40 | 89.9 | 95.1 | 96 | 98.8 | 111.8 | 14.2 | 22.3 | 592.2 | 366.2 | 99.4 | 5.1 | 103 | 0.72662 |  |  |  | 89.9 | 84.1 | 1.489 | 0.7265 | 0.000807 | 14.0225 | 13.9496
SW | HA Reference | SW HA #1 | 42.0917 | 1800 | 90 | 24.8 | 39.7 | 193.7 | 39.9 | 89.9 | 95.1 | 96 | 98.9 | 113.52 | 24.2 | 22.2 | 589.9 | 365.8 | 99.5 | 5.2 | 103.1 | 0.72718 |  |  |  | 89.9 | 84.1 | 1.496 | 0.7271 | 0.000808 | 13.9283 | 13.8618
SW | HA Reference | SW HA #1 | 42.1 | 1800 | 90 | 24.9 | 39.7 | 193.8 | 40 | 89.9 | 95.1 | 96 | 98.8 | 114.4 | 17.1 | 22.3 | 589.7 | 365.7 | 99.4 | 5.2 | 102.9 | 0.72669 |  |  |  | 89.9 | 83.9 | 1.505 | 0.7266 | 0.000805 | 14.0067 | 13.9386
SW | HA Reference | SW HA #1 | 42.1083 | 1800 | 90 | 24.9 | 39.7 | 193.9 | 40 | 89.9 | 95.2 | 96 | 98.8 | 114.15 | 19.9 | 22.1 | 591.8 | 366 | 99.5 | 5.2 | 102.9 | 0.72644 |  |  |  | 89.9 | 83.9 | 1.505 | 0.7264 | 0.000805 | 14.0381 | 13.9779
SW | HA Reference | SW HA #1 | 42.1167 | 1800 | 90 | 24.9 | 39.7 | 194 | 40.1 | 89.9 | 95.2 | 96 | 98.9 | 112.52 | 35.8 | 22.2 | 579.1 | 365.7 | 99.3 | 5.2 | 103 | 0.72693 |  |  |  | 89.9 | 84 | 1.498 | 0.7268 | 0.000806 | 13.9753 | 13.901
SW | HA Reference | SW HA #1 | 42.125 | 1800 | 90 | 24.9 | 39.7 | 193.9 | 40 | 89.9 | 95.1 | 96 | 98.9 | 114.62 | 34.6 | 22.2 | 594.2 | 365.9 | 99.6 | 5.2 | 102.9 | 0.72773 |  |  |  | 89.9 | 84 | 1.503 | 0.7277 | 0.000806 | 13.8342 | 13.7756
SW | HA Reference | SW HA #1 | 42.1333 | 1800 | 90 | 24.9 | 39.8 | 193.9 | 39.9 | 89.9 | 95.1 | 96 | 98.8 | 112.41 | 31.3 | 22.2 | 588.7 | 366.1 | 99.7 | 5.2 | 102.8 | 0.72724 |  |  |  | 89.9 | 84 | 1.501 | 0.7272 | 0.000806 | 13.9126 | 13.8524
SW | HA Reference | SW HA #1 | 42.1417 | 1800 | 90 | 25 | 39.8 | 194 | 40.1 | 89.9 | 95.2 | 96 | 98.9 | 113.02 | 30.5 | 22.2 | 578.3 | 365.9 | 99.3 | 5.1 | 103 | 0.72718 |  |  |  | 89.9 | 84 | 1.5 | 0.7271 | 0.000806 | 13.9282 | 13.8618
SW | HA Reference | SW HA #1 | 42.15 | 1800 | 90 | 25 | 39.8 | 194 | 40 | 89.9 | 95.1 | 96 | 98.8 | 113.85 | 30.3 | 22.1 | 590.7 | 365.7 | 99.3 | 5.2 | 102.9 | 0.72693 |  |  |  | 89.9 | 83.9 | 1.503 | 0.7268 | 0.000805 | 13.9753 | 13.901
SW | HA Reference | SW HA #1 | 42.1583 | 1800 | 90 | 25.3 | 39.8 | 193.9 | 40.1 | 89.9 | 95.2 | 96 | 98.9 | 115.01 | 29.2 | 22.1 | 586.1 | 365.2 | 99.5 | 5.2 | 102.9 | 0.72705 |  |  |  | 90 | 83.8 | 1.5 | 0.727 | 0.000804 | 13.9439 | 13.8727
SW | HA Reference | SW HA #1 | 42.1667 | 1800 | 90 | 25.5 | 39.8 | 194 | 39.9 | 89.9 | 95.2 | 96 | 98.9 | 114.52 | 32.8 | 22.1 | 593.7 | 365.4 | 99.3 | 5.2 | 102.9 | 0.72662 |  |  |  | 90 | 83.8 | 1.497 | 0.7266 | 0.000804 | 14.0067 | 13.9402
SW | HA Reference | SW HA #1 | 42.175 | 1800 | 90 | 25.5 | 39.8 | 194 | 39.9 | 89.9 | 95.1 | 96 | 98.9 | 113.66 | 33.9 | 22.1 | 591.6 | 365.6 | 99.4 | 5.2 | 102.9 | 0.72742 |  |  |  | 90 | 83.9 | 1.5 | 0.7274 | 0.000805 | 13.8812 | 13.8147
SW | HA Reference | SW HA #1 | 42.1833 | 1799 | 90 | 25.5 | 39.7 | 194 | 39.9 | 89.8 | 95.1 | 96 | 98.8 | 112.16 | 38.7 | 22 | 571 | 365.6 | 99.4 | 5.1 | 102.8 | 0.72687 |  |  |  | 90 | 84 | 1.503 | 0.7268 | 0.000806 | 13.9753 | 13.901
SW | HA Reference | SW HA #1 | 42.1917 | 1800 | 90 | 25.4 | 39.6 | 193.9 | 40 | 89.8 | 95.1 | 96 | 98.8 | 114.75 | 18.8 | 22.1 | 592.6 | 365.6 | 99.5 | 5.1 | 102.9 | 0.72669 |  |  |  | 89.9 | 83.9 | 1.506 | 0.7266 | 0.000805 | 14.0067 | 13.9386
SW | HA Reference | SW HA #1 | 42.2 | 1800 | 90 | 25.2 | 39.6 | 193.9 | 40 | 89.8 | 95.1 | 96 | 98.9 | 113.73 | 15.1 | 22.1 | 592.8 | 365.4 | 99.4 | 5.2 | 103 | 0.72607 |  |  |  | 89.9 | 84 | 1.497 | 0.726 | 0.000807 | 14.1011 | 14.0361
SW | HA Reference | SW HA #1 | 42.2083 | 1800 | 90 | 25.1 | 39.6 | 193.8 | 40.2 | 89.8 | 95 | 96 | 98.8 | 110.29 | 15.7 | 22.1 | 574.1 | 366 | 99.4 | 5.2 | 103 | 0.7262 |  |  |  | 89.9 | 84 | 1.509 | 0.7261 | 0.000806 | 14.0853 | 14.0156
SW | HA Reference | SW HA #1 | 42.2167 | 1800 | 90 | 25 | 39.6 | 193.8 | 40.1 | 89.8 | 95.1 | 96 | 98.8 | 112.05 | 15 | 22.1 | 572.6 | 366.1 | 99.3 | 5.2 | 103 | 0.72748 |  |  |  | 90 | 84 | 1.507 | 0.7274 | 0.000806 | 13.8812 | 13.8054
SW | HA Reference | SW HA #1 | 42.225 | 1800 | 90 | 25 | 39.6 | 193.7 | 40.1 | 89.8 | 95.1 | 96 | 98.8 | 113.39 | 14.5 | 22.1 | 591.8 | 366 | 99.4 | 5.2 | 103 | 0.72669 |  |  |  | 90 | 84.1 | 1.497 | 0.7267 | 0.000807 | 13.991 | 13.9292
SW | HA Reference | SW HA #1 | 42.2333 | 1800 | 90 | 25 | 39.6 | 193.7 | 40 | 89.9 | 95.1 | 96 | 98.9 | 112.6 | 19.4 | 22.1 | 590 | 365.4 | 99.5 | 5.2 | 102.9 | 0.72773 |  |  |  | 90 | 84 | 1.504 | 0.7277 | 0.000807 | 13.8342 | 13.7662
SW | HA Reference | SW HA #1 | 42.2417 | 1800 | 90 | 24.9 | 39.7 | 193.8 | 40.1 | 89.9 | 95.1 | 96 | 98.8 | 113.59 | 22.4 | 22.2 | 576.6 | 365.2 | 99.4 | 5.2 | 102.9 | 0.72693 |  |  |  | 90 | 83.9 | 1.503 | 0.7269 | 0.000805 | 13.9596 | 13.8915
SW | HA Reference | SW HA #1 | 42.25 | 1800 | 90 | 24.8 | 39.7 | 193.8 | 40 | 89.9 | 95.1 | 96 | 98.9 | 116.36 | 38.1 | 22.2 | 586.4 | 365.1 | 99.5 | 5.2 | 102.9 | 0.72662 |  |  |  | 89.9 | 83.8 | 1.493 | 0.7266 | 0.000805 | 14.0067 | 13.9496
SW | HA Reference | SW HA #1 | 42.2583 | 1800 | 90 | 24.8 | 39.7 | 193.9 | 39.9 | 89.9 | 95.1 | 96 | 98.8 | 114.72 | 34.4 | 22.2 | 578.4 | 365.7 | 99.2 | 5.2 | 102.9 | 0.72675 |  |  |  | 90 | 83.9 | 1.505 | 0.7268 | 0.000805 | 13.9753 | 13.9198
SW | HA Reference | SW HA #1 | 42.2667 | 1800 | 90 | 24.7 | 39.8 | 193.9 | 39.9 | 89.9 | 95.2 | 96 | 98.9 | 113.26 | 19 | 22.2 | 594.3 | 365.4 | 99.4 | 5.2 | 103 | 0.72656 |  |  |  | 90 | 84 | 1.501 | 0.7265 | 0.000806 | 14.0224 | 13.9496
SW | HA Reference | SW HA #1 | 42.275 | 1801 | 90 | 24.6 | 39.8 | 193.9 | 39.9 | 89.9 | 95.2 | 96 | 98.8 | 112.35 | 19.2 | 22.2 | 590 | 365.5 | 99.3 | 5.2 | 102.9 | 0.72644 |  |  |  | 90 | 83.9 | 1.508 | 0.7265 | 0.000805 | 14.0224 | 13.9685
SW | HA Reference | SW HA #1 | 42.2833 | 1800 | 90 | 24.7 | 39.8 | 193.9 | 39.9 | 90 | 95.2 | 96 | 98.9 | 114.07 | 23 | 22.2 | 592.2 | 365.8 | 99.3 | 5.1 | 103 | 0.72693 |  |  |  | 90 | 84.2 | 1.5 | 0.7269 | 0.000808 | 13.9597 | 13.8916
SW | HA Reference | SW HA #1 | 42.2917 | 1800 | 90 | 24.7 | 39.8 | 193.9 | 40.1 | 90 | 95.2 | 96 | 98.8 | 115.46 | 25 | 22.3 | 594.4 | 365.4 | 99.3 | 5.2 | 103 | 0.72724 |  |  |  | 90.1 | 84 | 1.508 | 0.7273 | 0.000806 | 13.8969 | 13.8336
SW | HA Reference | SW HA #1 | 42.3 | 1800 | 90 | 24.8 | 39.8 | 193.9 | 40 | 90 | 95.1 | 96 | 98.9 | 113.44 | 15.8 | 22 | 583.6 | 365.7 | 99.3 | 5.2 | 102.9 | 0.72742 |  |  |  | 90.1 | 84 | 1.504 | 0.7275 | 0.000806 | 13.8655 | 13.8054
SW | HA Reference | SW HA #1 | 42.3083 | 1800 | 90.1 | 24.8 | 39.8 | 193.9 | 40 | 90 | 95.2 | 96 | 98.8 | 113.7 | 16.7 | 21.9 | 593.9 | 365.5 | 99.5 | 5.2 | 102.9 | 0.72669 |  |  |  | 90.1 | 84 | 1.506 | 0.7268 | 0.000805 | 13.9753 | 13.9198
SW | HA Reference | SW HA #1 | 42.3167 | 1800 | 90.1 | 24.8 | 39.8 | 193.9 | 40.1 | 90 | 95.3 | 96 | 98.8 | 112.28 | 24.1 | 22.2 | 583 | 365.9 | 99.4 | 5.2 | 103 | 0.72669 |  |  |  | 90.2 | 84.1 | 1.507 | 0.7269 | 0.000807 | 13.9596 | 13.9104
SW | HA Reference | SW HA #1 | 42.325 | 1800 | 90.1 | 24.8 | 39.8 | 193.9 | 40 | 90 | 95.2 | 96 | 98.9 | 113.27 | 17.2 | 22.2 | 592.8 | 366.2 | 99.4 | 5.2 | 103.1 | 0.72656 |  |  |  | 90.1 | 84.2 | 1.507 | 0.7266 | 0.000808 | 14.0068 | 13.9402
SW | HA Reference | SW HA #1 | 42.3333 | 1800 | 90.1 | 24.8 | 39.8 | 193.9 | 40 | 90.1 | 95.3 | 96 | 98.8 | 112.31 | 20.8 | 22.2 | 594.5 | 365.4 | 99.2 | 5.2 | 103 | 0.72711 |  |  |  | 90.1 | 84 | 1.5 | 0.7273 | 0.000806 | 13.8969 | 13.8539
SW | HA Reference | SW HA #1 | 42.3417 | 1799 | 90.1 | 24.8 | 39.8 | 194 | 40 | 90.1 | 95.2 | 96 | 98.8 | 113.17 | 17.5 | 22.2 | 594.4 | 365.4 | 99.3 | 5.1 | 103 | 0.72736 |  |  |  | 90.1 | 83.9 | 1.505 | 0.7275 | 0.000805 | 13.8655 | 13.8147
SW | HA Reference | SW HA #1 | 42.35 | 1800 | 90 | 24.9 | 39.8 | 194 | 40 | 90 | 95.2 | 96 | 98.9 | 114.46 | 18.7 | 22.2 | 593.7 | 365.3 | 99.5 | 5.1 | 103 | 0.72711 |  |  |  | 90.1 | 84 | 1.506 | 0.7272 | 0.000805 | 13.9125 | 13.8539
SW | HA Reference | SW HA #1 | 42.3583 | 1800 | 90 | 25 | 39.8 | 194 | 40.2 | 90.1 | 95.3 | 96 | 98.8 | 111.33 | 16.6 | 22.2 | 580 | 365.2 | 99.4 | 5.2 | 102.9 | 0.72724 |  |  |  | 90.1 | 83.9 | 1.492 | 0.7273 | 0.000805 | 13.8969 | 13.8335
SW | HA Reference | SW HA #1 | 42.3667 | 1800 | 90 | 25 | 39.8 | 194 | 40.1 | 90.1 | 95.3 | 96 | 98.8 | 110.72 | 25.4 | 22.2 | 593.3 | 365 | 99.4 | 5.2 | 102.9 | 0.72656 |  |  |  | 90.1 | 84 | 1.498 | 0.7267 | 0.000806 | 13.991 | 13.9402
SW | HA Reference | SW HA #1 | 42.375 | 1800 | 90 | 25 | 39.8 | 194.1 | 40 | 90.1 | 95.3 | 96 | 98.9 | 110.97 | 35.1 | 22.2 | 592.8 | 365.4 | 99.5 | 5.2 | 103.1 | 0.72626 |  |  |  | 90.2 | 84.1 | 1.504 | 0.7264 | 0.000807 | 14.0382 | 13.9779
SW | HA Reference | SW HA #1 | 42.3833 | 1800 | 90 | 25 | 39.8 | 194.1 | 40.2 | 90.1 | 95.3 | 96 | 98.8 | 112.84 | 32.4 | 22.2 | 556 | 365.8 | 99.5 | 5.1 | 103 | 0.72705 |  |  |  | 90.1 | 84.1 | 1.507 | 0.7272 | 0.000806 | 13.9126 | 13.8633
SW | HA Reference | SW HA #1 | 42.3917 | 1800 | 90 | 25 | 39.9 | 194.1 | 40 | 90.1 | 95.3 | 96 | 98.8 | 116.54 | 35.7 | 22.2 | 593.4 | 365.2 | 99.5 | 5.1 | 103 | 0.72632 |  |  |  | 90.1 | 84 | 1.503 | 0.7264 | 0.000806 | 14.0382 | 13.9779
SW | HA Reference | SW HA #1 | 42.4 | 1800 | 90 | 25 | 39.9 | 194.1 | 39.9 | 90.1 | 95.3 | 96 | 98.8 | 115.06 | 33.2 | 22.2 | 594.8 | 365.1 | 99.3 | 5.2 | 102.9 | 0.72669 |  |  |  | 90.1 | 84 | 1.501 | 0.7268 | 0.000805 | 13.9753 | 13.9198
SW | HA Reference | SW HA #1 | 42.4083 | 1800 | 90 | 25 | 39.9 | 194.1 | 40.1 | 90.1 | 95.3 | 96 | 98.8 | 113.32 | 32.6 | 22.2 | 565.8 | 365.4 | 99.3 | 5.2 | 102.9 | 0.72675 |  |  |  | 90.1 | 84 | 1.505 | 0.7268 | 0.000806 | 13.9753 | 13.9104
SW | HA Reference | SW HA #1 | 42.4167 | 1800 | 90 | 25 | 40 | 194.1 | 40 | 90.1 | 95.3 | 96 | 98.8 | 115.34 | 32.1 | 22.2 | 594.3 | 365.1 | 99.3 | 5.2 | 102.9 | 0.72675 |  |  |  | 90.1 | 84 | 1.495 | 0.7269 | 0.000806 | 13.9596 | 13.9104
SW | HA Reference | SW HA #1 | 42.425 | 1800 | 90 | 25.1 | 40 | 194 | 40 | 90.1 | 95.3 | 96 | 98.8 | 113.02 | 35 | 22.2 | 574.2 | 365.2 | 99.4 | 5.2 | 103 | 0.72662 |  |  |  | 90.1 | 84.1 | 1.501 | 0.7268 | 0.000807 | 13.9753 | 13.9308
SW | HA Reference | SW HA #1 | 42.4333 | 1800 | 90 | 25.1 | 40 | 194.1 | 39.9 | 90.1 | 95.3 | 96 | 98.9 | 113.13 | 36.5 | 22.2 | 594 | 365.5 | 99.4 | 5.1 | 103 | 0.72632 |  |  |  | 90.1 | 84.2 | 1.502 | 0.7264 | 0.000807 | 14.0382 | 13.9779
SW | HA Reference | SW HA #1 | 42.4417 | 1801 | 90 | 25.1 | 39.9 | 194 | 39.9 | 90.1 | 95.2 | 96 | 98.8 | 113.49 | 34.7 | 22.2 | 592.3 | 365.4 | 99.4 | 5.2 | 102.9 | 0.72809 |  |  |  | 90.1 | 84 | 1.503 | 0.7282 | 0.000806 | 13.756 | 13.7005
SW | HA Reference | SW HA #1 | 42.45 | 1800 | 90 | 25.1 | 39.9 | 194 | 40 | 90.1 | 95.3 | 96 | 98.8 | 112.61 | 33.2 | 22.2 | 579.9 | 365.3 | 99.4 | 5.1 | 103 | 0.72724 |  |  |  | 90 | 84 | 1.496 | 0.7273 | 0.000806 | 13.8969 | 13.843
SW | HA Reference | SW HA #1 | 42.4583 | 1800 | 90 | 25.1 | 39.9 | 194 | 40 | 90.1 | 95.4 | 96 | 98.8 | 113.97 | 32.1 | 22.3 | 591.7 | 365.1 | 99.5 | 5.2 | 102.9 | 0.72675 |  |  |  | 90 | 84 | 1.503 | 0.7268 | 0.000806 | 13.9753 | 13.9198
SW | HA Reference | SW HA #1 | 42.4667 | 1800 | 90 | 25.1 | 39.9 | 194.1 | 40 | 90.1 | 95.4 | 96 | 98.8 | 114.46 | 14.6 | 22.3 | 594.7 | 365.1 | 99.2 | 5.1 | 103 | 0.72705 |  |  |  | 90.1 | 84.1 | 1.505 | 0.7271 | 0.000806 | 13.9282 | 13.8633
SW | HA Reference | SW HA #1 | 42.475 | 1800 | 90 | 25.2 | 39.9 | 194.2 | 40 | 90.1 | 95.2 | 96 | 98.8 | 113.12 | 15.8 | 22.3 | 589.6 | 365.3 | 99.5 | 5.1 | 103 | 0.72669 |  |  |  | 90.1 | 84 | 1.492 | 0.7268 | 0.000805 | 13.9753 | 13.9198
SW | HA Reference | SW HA #1 | 42.4833 | 1800 | 90 | 25.2 | 39.9 | 194.2 | 40 | 90.1 | 95.3 | 96 | 98.9 | 111.67 | 15.7 | 22.3 | 593.2 | 365.2 | 99.4 | 5.1 | 103 | 0.72662 |  |  |  | 90.1 | 84.1 | 1.501 | 0.7267 | 0.000807 | 13.991 | 13.9308
SW | HA Reference | SW HA #1 | 42.4917 | 1800 | 90 | 25.3 | 39.9 | 194.2 | 40 | 90.1 | 95.4 | 96 | 98.9 | 111.59 | 14.9 | 22.3 | 584.6 | 365.2 | 99.3 | 5.2 | 103 | 0.72669 |  |  |  | 90 | 84.1 | 1.503 | 0.7267 | 0.000807 | 13.991 | 13.9292
SW | HA Reference | SW HA #1 | 42.5 | 1800 | 89.9 | 25.3 | 40 | 194.3 | 40 | 90.1 | 95.4 | 96 | 98.8 | 113.8 | 18.8 | 22.2 | 593.8 | 365.3 | 99.5 | 5.2 | 103 | 0.72656 |  |  |  | 90.1 | 84.1 | 1.499 | 0.7266 | 0.000807 | 14.0067 | 13.9402
SW | HA Reference | SW HA #1 | 42.5083 | 1801 | 90 | 25.2 | 40 | 194.2 | 40 | 90.1 | 95.3 | 96 | 98.8 | 113.04 | 16.6 | 22.3 | 588 | 365.5 | 99.4 | 5.1 | 103 | 0.72626 |  |  |  | 90.1 | 84.2 | 1.502 | 0.7263 | 0.000808 | 14.0539 | 13.9874
SW | HA Reference | SW HA #1 | 42.5167 | 1800 | 90 | 25.1 | 40 | 194.2 | 40 | 90.1 | 95.4 | 96 | 98.8 | 113.35 | 16.2 | 22.3 | 593.2 | 365.2 | 99.6 | 5.1 | 103 | 0.72705 |  |  |  | 90 | 84.2 | 1.501 | 0.7271 | 0.000807 | 13.9283 | 13.8728
SW | HA Reference | SW HA #1 | 42.525 | 1800 | 90 | 25.1 | 40 | 194.3 | 40 | 90.1 | 95.3 | 96 | 98.8 | 113.63 | 16.5 | 22.3 | 595.5 | 365.8 | 99.2 | 5.1 | 102.9 | 0.72589 |  |  |  | 90.1 | 84.2 | 1.502 | 0.726 | 0.000807 | 14.1011 | 14.0455
SW | HA Reference | SW HA #1 | 42.5333 | 1800 | 90 | 25.1 | 40.1 | 194.3 | 39.9 | 90.1 | 95.4 | 96 | 98.9 | 113.03 | 18.4 | 22.3 | 589.7 | 364.7 | 99.4 | 5.1 | 102.9 | 0.72638 |  |  |  | 90.1 | 84.1 | 1.498 | 0.7264 | 0.000806 | 14.0382 | 13.9685
SW | HA Reference | SW HA #1 | 42.5417 | 1800 | 90 | 25 | 40.1 | 194.3 | 40 | 90.1 | 95.3 | 96 | 98.8 | 114.61 | 18.4 | 22.3 | 594.6 | 365.4 | 99.3 | 5.1 | 103 | 0.72632 |  |  |  | 90 | 84 | 1.499 | 0.7264 | 0.000806 | 14.0382 | 13.9873
SW | HA Reference | SW HA #1 | 42.55 | 1800 | 90 | 25 | 40.2 | 194.4 | 40 | 90.1 | 95.3 | 96 | 98.7 | 114.94 | 17.8 | 22.3 | 594 | 365.5 | 99.6 | 5.1 | 102.9 | 0.72705 |  |  |  | 90.1 | 83.9 | 1.505 | 0.7271 | 0.000805 | 13.9282 | 13.8633
SW | HA Reference | SW HA #1 | 42.5583 | 1800 | 90 | 25 | 40.2 | 194.4 | 40 | 90.1 | 95.3 | 96 | 98.8 | 114.71 | 26 | 22.3 | 585.3 | 365.5 | 99.4 | 5.2 | 103.1 | 0.72687 |  |  |  | 90 | 83.9 | 1.503 | 0.7269 | 0.000804 | 13.9596 | 13.9009
SW | HA Reference | SW HA #1 | 42.5667 | 1800 | 90 | 25 | 40.2 | 194.4 | 40 | 90.1 | 95.4 | 96 | 98.8 | 114.08 | 22.2 | 22.3 | 593.1 | 365.8 | 99.4 | 5.2 | 103 | 0.72693 |  |  |  | 90.1 | 84 | 1.504 | 0.727 | 0.000806 | 13.9439 | 13.8822
SW | HA Reference | SW HA #1 | 42.575 | 1800 | 90 | 25 | 40.2 | 194.4 | 40 | 90.1 | 95.4 | 96 | 98.8 | 113.14 | 18.5 | 22.4 | 595.3 | 365.2 | 99.4 | 5.2 | 103.1 | 0.72632 |  |  |  | 90 | 84 | 1.496 | 0.7263 | 0.000806 | 14.0539 | 13.9873
SW | HA Reference | SW HA #1 | 42.5833 | 1800 | 90 | 25.1 | 40.2 | 194.5 | 40.2 | 90.1 | 95.2 | 96 | 98.9 | 111.31 | 20.8 | 22.4 | 582.5 | 365.5 | 99.4 | 5.1 | 103 | 0.72644 |  |  |  | 90 | 83.9 | 1.495 | 0.7265 | 0.000805 | 14.0224 | 13.9685
SW | HA Reference | SW HA #1 | 42.5917 | 1800 | 90 | 25 | 40.2 | 194.6 | 40.1 | 90.1 | 95.3 | 96 | 98.9 | 113.4 | 29.6 | 22.4 | 592.8 | 365.4 | 99.3 | 5.1 | 103 | 0.72693 |  |  |  | 90.1 | 83.9 | 1.502 | 0.727 | 0.000805 | 13.9439 | 13.8821
SW | HA Reference | SW HA #1 | 42.6 | 1800 | 90 | 25 | 40.2 | 194.4 | 39.9 | 90.1 | 95.3 | 96 | 98.9 | 114.17 | 36.4 | 22.3 | 590.3 | 365.1 | 99.3 | 5.1 | 103 | 0.72662 |  |  |  | 89.9 | 83.8 | 1.496 | 0.7265 | 0.000804 | 14.0224 | 13.9496
SW | HA Reference | SW HA #1 | 42.6083 | 1800 | 90 | 25 | 40.2 | 194.4 | 40 | 90.1 | 95.4 | 96 | 98.9 | 115.86 | 32.9 | 22.4 | 592.8 | 365.4 | 99.4 | 5.1 | 103 | 0.72675 |  |  |  | 90 | 84 | 1.498 | 0.7268 | 0.000806 | 13.9753 | 13.9198
SW | HA Reference | SW HA #1 | 42.6167 | 1800 | 90 | 25 | 40.2 | 194.4 | 40 | 90.1 | 95.3 | 96 | 98.8 | 113.28 | 30.3 | 22.4 | 585.5 | 365.4 | 99.5 | 5.1 | 102.9 | 0.72724 |  |  |  | 90 | 83.8 | 1.497 | 0.7272 | 0.000804 | 13.9125 | 13.8429
SW | HA Reference | SW HA #1 | 42.625 | 1800 | 90 | 24.9 | 40.2 | 194.3 | 40 | 90.1 | 95.3 | 96 | 98.9 | 113.49 | 29 | 22.4 | 595.4 | 365.2 | 99.3 | 5.1 | 103 | 0.72662 |  |  |  | 90 | 83.9 | 1.498 | 0.7266 | 0.000805 | 14.0067 | 13.9402
SW | HA Reference | SW HA #1 | 42.6333 | 1800 | 90 | 24.9 | 40.3 | 194.2 | 40 | 90.1 | 95.4 | 96 | 98.8 | 113.79 | 29.5 | 22.4 | 593.2 | 365.2 | 99.4 | 5.1 | 103 | 0.72656 |  |  |  | 90 | 83.9 | 1.498 | 0.7266 | 0.000805 | 14.0067 | 13.9496
SW | HA Reference | SW HA #1 | 42.6417 | 1800 | 90 | 24.9 | 40.3 | 194.2 | 40 | 90.1 | 95.4 | 96 | 98.9 | 113.98 | 30.3 | 22.4 | 592.8 | 365.8 | 99.3 | 5.2 | 103 | 0.72693 |  |  |  | 90 | 84 | 1.501 | 0.7269 | 0.000806 | 13.9596 | 13.8916
SW | HA Reference | SW HA #1 | 42.65 | 1800 | 90 | 24.9 | 40.3 | 194.2 | 40 | 90.1 | 95.3 | 96 | 98.8 | 113.18 | 29.7 | 22.4 | 594.5 | 365.7 | 99.3 | 5.2 | 103 | 0.72699 |  |  |  | 90 | 83.8 | 1.502 | 0.727 | 0.000804 | 13.9439 | 13.8821
SW | HA Reference | SW HA #1 | 42.6583 | 1800 | 90 | 24.8 | 40.4 | 194.1 | 40.2 | 90.1 | 95.3 | 96 | 98.8 | 111.38 | 29.9 | 22.4 | 585.2 | 365.6 | 99.4 | 5.1 | 103 | 0.72687 |  |  |  | 90 | 83.9 | 1.491 | 0.7268 | 0.000806 | 13.9753 | 13.901
SW | HA Reference | SW HA #1 | 42.6667 | 1800 | 90 | 24.8 | 40.4 | 194.1 | 40 | 90.1 | 95.4 | 96 | 98.8 | 113 | 30.8 | 22.4 | 593.2 | 365 | 99.4 | 5.1 | 102.9 | 0.72669 |  |  |  | 89.9 | 83.7 | 1.489 | 0.7266 | 0.000803 | 14.0067 | 13.9386
SW | HA Reference | SW HA #1 | 42.675 | 1800 | 90 | 24.8 | 40.4 | 194.2 | 39.9 | 90.1 | 95.4 | 96 | 98.9 | 112.76 | 27.9 | 22.4 | 590.9 | 365.2 | 99.5 | 5.1 | 103 | 0.72718 |  |  |  | 90 | 83.9 | 1.504 | 0.7272 | 0.000805 | 13.9125 | 13.8523
SW | HA Reference | SW HA #1 | 42.6833 | 1801 | 90 | 24.9 | 40.4 | 194.2 | 40 | 90 | 95.3 | 96 | 98.8 | 109.96 | 29.5 | 22.4 | 565.3 | 365.2 | 99.3 | 5.1 | 102.9 | 0.72644 |  |  |  | 90 | 83.7 | 1.504 | 0.7264 | 0.000803 | 14.0381 | 13.9684
SW | HA Reference | SW HA #1 | 42.6917 | 1800 | 90 | 24.9 | 40.3 | 194.2 | 40 | 90 | 95.3 | 96 | 98.9 | 113.65 | 29.8 | 22.4 | 593.2 | 365.4 | 99.3 | 5.1 | 103 | 0.7265 |  |  |  | 89.9 | 84 | 1.497 | 0.7264 | 0.000806 | 14.0382 | 13.9685
SW | HA Reference | SW HA #1 | 42.7 | 1800 | 90 | 24.9 | 40.3 | 194.3 | 40 | 90 | 95.3 | 96 | 98.9 | 116.45 | 28.6 | 22.4 | 593.8 | 365.4 | 99.3 | 5.1 | 102.9 | 0.72718 |  |  |  | 89.9 | 83.9 | 1.497 | 0.7271 | 0.000805 | 13.9282 | 13.8618
SW | HA Reference | SW HA #1 | 42.7083 | 1800 | 90 | 24.9 | 40.3 | 194.3 | 40 | 90 | 95.3 | 96 | 98.9 | 116.5 | 28.6 | 22.4 | 583.7 | 365.4 | 99.4 | 5.1 | 102.9 | 0.72613 |  |  |  | 89.8 | 83.8 | 1.498 | 0.726 | 0.000805 | 14.101 | 14.036
SW | HA Reference | SW HA #1 | 42.7167 | 1800 | 90 | 24.9 | 40.3 | 194.3 | 40 | 89.9 | 95.3 | 96 | 98.9 | 115.03 | 28.7 | 22.4 | 595.5 | 365.3 | 99.4 | 5.1 | 103 | 0.7265 |  |  |  | 89.9 | 84 | 1.502 | 0.7264 | 0.000806 | 14.0382 | 13.9685
SW | HA Reference | SW HA #1 | 42.725 | 1800 | 90 | 24.9 | 40.3 | 194.3 | 40 | 89.9 | 95.3 | 96 | 98.8 | 113.3 | 30.7 | 22.4 | 595.6 | 365.3 | 99.4 | 5.1 | 102.9 | 0.72724 |  |  |  | 89.8 | 83.9 | 1.494 | 0.727 | 0.000805 | 13.9439 | 13.8618
SW | HA Reference | SW HA #1 | 42.7333 | 1800 | 90 | 24.9 | 40.3 | 194.3 | 39.9 | 89.9 | 95.2 | 96 | 98.9 | 111.75 | 31.9 | 22.5 | 580.3 | 365.6 | 99.3 | 5.1 | 103 | 0.72675 |  |  |  | 89.9 | 84.1 | 1.502 | 0.7266 | 0.000807 | 14.0067 | 13.9292
SW | HA Reference | SW HA #1 | 42.7417 | 1800 | 90 | 24.9 | 40.3 | 194.4 | 40 | 89.9 | 95.3 | 96 | 98.8 | 113.34 | 26.9 | 22.4 | 581 | 365.6 | 99.4 | 5.1 | 102.9 | 0.72675 |  |  |  | 89.8 | 83.9 | 1.502 | 0.7266 | 0.000806 | 14.0067 | 13.9386
SW | HA Reference | SW HA #1 | 42.75 | 1800 | 90 | 25 | 40.3 | 194.5 | 39.9 | 89.9 | 95.2 | 96 | 98.8 | 116.12 | 30.1 | 22.4 | 593.9 | 365.9 | 99.4 | 5.1 | 102.9 | 0.72681 |  |  |  | 89.9 | 83.9 | 1.502 | 0.7267 | 0.000805 | 13.991 | 13.9198
SW | HA Reference | SW HA #1 | 42.7583 | 1800 | 90 | 25.1 | 40.3 | 194.4 | 39.9 | 89.9 | 95.3 | 96 | 98.9 | 112.88 | 27 | 22.4 | 581.6 | 365.2 | 99.4 | 5.1 | 103 | 0.72699 |  |  |  | 89.9 | 84.1 | 1.491 | 0.7269 | 0.000807 | 13.9596 | 13.8916
SW | HA Reference | SW HA #1 | 42.7667 | 1800 | 90 | 25.1 | 40.3 | 194.4 | 39.9 | 89.9 | 95.2 | 96 | 98.8 | 112.86 | 28.1 | 22.3 | 593 | 366 | 99.4 | 5.2 | 103 | 0.72675 |  |  |  | 89.9 | 84.2 | 1.507 | 0.7266 | 0.000808 | 14.0068 | 13.9293
SW | HA Reference | SW HA #1 | 42.775 | 1800 | 90 | 25.2 | 40.3 | 194.4 | 40 | 89.9 | 95.2 | 96 | 98.9 | 111.8 | 27.9 | 22.4 | 594.9 | 365.6 | 99.3 | 5.2 | 102.9 | 0.7265 |  |  |  | 89.9 | 84.1 | 1.502 | 0.7264 | 0.000807 | 14.0382 | 13.9685
SW | HA Reference | SW HA #1 | 42.7833 | 1800 | 90 | 25.2 | 40.4 | 194.4 | 40 | 89.9 | 95.2 | 96 | 98.8 | 112.31 | 28.9 | 22.3 | 586.4 | 365.4 | 99.5 | 5.1 | 103 | 0.72662 |  |  |  | 89.9 | 84.1 | 1.503 | 0.7265 | 0.000807 | 14.0225 | 13.9496
SW | HA Reference | SW HA #1 | 42.7917 | 1800 | 90 | 25.2 | 40.4 | 194.5 | 40 | 89.9 | 95.2 | 96 | 98.9 | 114.59 | 30.3 | 22.5 | 592.6 | 365.3 | 99.5 | 5.1 | 103.1 | 0.72662 |  |  |  | 89.9 | 84.2 | 1.501 | 0.7265 | 0.000808 | 14.0225 | 13.9497
SW | HA Reference | SW HA #1 | 42.8 | 1800 | 90 | 25.2 | 40.4 | 194.5 | 40 | 90 | 95.2 | 96 | 98.8 | 114.97 | 26.2 | 22.4 | 595.8 | 365.2 | 99.3 | 5.1 | 102.9 | 0.7273 |  |  |  | 89.9 | 84 | 1.495 | 0.7272 | 0.000806 | 13.9126 | 13.843
SW | HA Reference | SW HA #1 | 42.8083 | 1799 | 90 | 25.2 | 40.4 | 194.6 | 40 | 90 | 95.2 | 96 | 98.8 | 112.94 | 28.7 | 22.4 | 580.2 | 365.2 | 99.4 | 5.1 | 102.9 | 0.7276 |  |  |  | 90 | 84 | 1.501 | 0.7276 | 0.000806 | 13.8499 | 13.7866
SW | HA Reference | SW HA #1 | 42.8167 | 1800 | 90 | 25.2 | 40.4 | 194.7 | 40 | 89.9 | 95.2 | 96 | 98.8 | 113.37 | 26.9 | 22.5 | 593.3 | 365.4 | 99.5 | 5.2 | 102.9 | 0.72607 |  |  |  | 90 | 84.1 | 1.495 | 0.7261 | 0.000807 | 14.0853 | 14.0266
SW | HA Reference | SW HA #1 | 42.825 | 1800 | 90 | 25.2 | 40.4 | 194.7 | 40.1 | 89.9 | 95.3 | 96 | 98.8 | 110.37 | 27 | 22.5 | 588.4 | 365.2 | 99.3 | 5.2 | 102.9 | 0.72724 |  |  |  | 89.9 | 84 | 1.501 | 0.7271 | 0.000806 | 13.9282 | 13.8524
SW | HA Reference | SW HA #1 | 42.8333 | 1799 | 89.9 | 25.2 | 40.4 | 194.6 | 40 | 89.9 | 95.2 | 96 | 98.8 | 112.95 | 27.4 | 22.5 | 593.1 | 365.4 | 99.4 | 5.1 | 103 | 0.72828 |  |  |  | 90 | 84.1 | 1.5 | 0.7283 | 0.000807 | 13.7403 | 13.6802
SW | HA Reference | SW HA #1 | 42.8417 | 1800 | 90 | 25.1 | 40.3 | 194.6 | 39.9 | 89.9 | 95.2 | 96 | 98.9 | 112.44 | 26.7 | 22.4 | 586.7 | 365.4 | 99.4 | 5.1 | 103 | 0.72718 |  |  |  | 90 | 84.2 | 1.507 | 0.7271 | 0.000808 | 13.9283 | 13.8524
SW | HA Reference | SW HA #1 | 42.85 | 1800 | 90 | 25.1 | 40.3 | 194.6 | 40.1 | 89.9 | 95.2 | 96 | 98.9 | 114.61 | 26.8 | 22.4 | 581.7 | 365.8 | 99.4 | 5.1 | 103 | 0.72681 |  |  |  | 89.9 | 84.2 | 1.502 | 0.7267 | 0.000808 | 13.9911 | 13.9198
SW | HA Reference | SW HA #1 | 42.8583 | 1800 | 90 | 25 | 40.3 | 194.5 | 40.1 | 89.9 | 95.1 | 96 | 98.8 | 117.01 | 29.5 | 22.5 | 595.9 | 365.6 | 99.3 | 5.1 | 102.9 | 0.7276 |  |  |  | 90 | 84.1 | 1.504 | 0.7276 | 0.000807 | 13.8499 | 13.7866
SW | HA Reference | SW HA #1 | 42.8667 | 1800 | 90 | 25 | 40.3 | 194.4 | 40.2 | 89.9 | 95.2 | 96 | 98.8 | 113.81 | 28.4 | 22.5 | 580.5 | 365.7 | 99.4 | 5.1 | 102.9 | 0.72852 |  |  |  | 89.9 | 84.1 | 1.504 | 0.7284 | 0.000807 | 13.7247 | 13.6521
SW | HA Reference | SW HA #1 | 42.875 | 1800 | 90 | 25 | 40.3 | 194.4 | 40.1 | 89.9 | 95.2 | 96 | 98.8 | 113.58 | 28.5 | 22.5 | 593.4 | 365.9 | 99.4 | 5.2 | 102.9 | 0.72589 |  |  |  | 90 | 84.2 | 1.489 | 0.7259 | 0.000808 | 14.1168 | 14.055
SW | HA Reference | SW HA #1 | 42.8833 | 1800 | 90 | 25 | 40.4 | 194.3 | 40 | 89.9 | 95.2 | 96 | 98.9 | 111.72 | 29 | 22.5 | 587.5 | 365.7 | 99.4 | 5.2 | 103 | 0.72662 |  |  |  | 89.9 | 84.1 | 1.493 | 0.7265 | 0.000807 | 14.0225 | 13.9496
SW | HA Reference | SW HA #1 | 42.8917 | 1800 | 90 | 25 | 40.4 | 194.3 | 40.3 | 90 | 95.2 | 96 | 98.9 | 112.1 | 28.8 | 22.5 | 579.4 | 365.3 | 99.2 | 5.1 | 103 | 0.72699 |  |  |  | 90.1 | 84 | 1.501 | 0.7271 | 0.000806 | 13.9282 | 13.8727
SW | HA Reference | SW HA #1 | 42.9 | 1800 | 90 | 25 | 40.5 | 194.3 | 40.1 | 90 | 95.2 | 96 | 98.8 | 114.14 | 26.5 | 22.5 | 593.8 | 365.1 | 99.5 | 5.1 | 102.9 | 0.72675 |  |  |  | 90.1 | 84 | 1.498 | 0.7268 | 0.000806 | 13.9753 | 13.9104
SW | HA Reference | SW HA #1 | 42.9083 | 1800 | 90 | 24.9 | 40.5 | 194.2 | 40 | 90 | 95.3 | 96 | 98.9 | 115.07 | 29.2 | 22.4 | 591.1 | 365.2 | 99.2 | 5.1 | 103 | 0.72675 |  |  |  | 90 | 83.9 | 1.505 | 0.7268 | 0.000805 | 13.9753 | 13.9198
SW | HA Reference | SW HA #1 | 42.9167 | 1800 | 90 | 24.9 | 40.5 | 194.3 | 40.1 | 90 | 95.2 | 96 | 98.9 | 112.52 | 26.3 | 22.5 | 582 | 365.5 | 99.5 | 5.1 | 102.9 | 0.7276 |  |  |  | 90 | 84.1 | 1.498 | 0.7276 | 0.000807 | 13.8499 | 13.7866
SW | HA Reference | SW HA #1 | 42.925 | 1800 | 90 | 25 | 40.5 | 194.2 | 40 | 90 | 95.3 | 96 | 98.8 | 112.66 | 29.5 | 22.5 | 593.6 | 365.2 | 99.3 | 5.2 | 103 | 0.72687 |  |  |  | 90 | 84 | 1.494 | 0.7269 | 0.000806 | 13.9596 | 13.901
SW | HA Reference | SW HA #1 | 42.9333 | 1800 | 90 | 24.9 | 40.5 | 194.2 | 40 | 90 | 95.3 | 96 | 98.9 | 114.47 | 32.4 | 22.5 | 596.1 | 365.3 | 99.2 | 5.1 | 103.1 | 0.72626 |  |  |  | 90 | 84.1 | 1.492 | 0.7262 | 0.000807 | 14.0696 | 13.9968
SW | HA Reference | SW HA #1 | 42.9417 | 1800 | 90 | 24.9 | 40.5 | 194.2 | 40.1 | 90 | 95.3 | 96 | 98.9 | 112.91 | 29.9 | 22.6 | 584.3 | 365.3 | 99.5 | 5.1 | 103 | 0.72687 |  |  |  | 90 | 84.1 | 1.495 | 0.7269 | 0.000806 | 13.9596 | 13.901
SW | HA Reference | SW HA #1 | 42.95 | 1800 | 90 | 25 | 40.5 | 194.3 | 40.1 | 89.9 | 95.2 | 96 | 98.8 | 114.06 | 31.9 | 22.6 | 593.8 | 365.6 | 99.5 | 5.1 | 103 | 0.72681 |  |  |  | 90 | 84.1 | 1.507 | 0.7268 | 0.000807 | 13.9753 | 13.9104
SW | HA Reference | SW HA #1 | 42.9583 | 1800 | 90 | 25 | 40.5 | 194.3 | 40.1 | 90 | 95.2 | 96 | 98.8 | 112.45 | 31.3 | 22.5 | 584.9 | 365.9 | 99.5 | 5.2 | 103 | 0.7273 |  |  |  | 90 | 83.9 | 1.501 | 0.7273 | 0.000805 | 13.8969 | 13.8335
SW | HA Reference | SW HA #1 | 42.9667 | 1800 | 90 | 24.9 | 40.5 | 194.3 | 40 | 90 | 95.2 | 96 | 98.8 | 114.67 | 34 | 22.6 | 595.7 | 365.9 | 99.4 | 5.1 | 103 | 0.7262 |  |  |  | 89.9 | 83.9 | 1.504 | 0.7261 | 0.000805 | 14.0853 | 14.0156
SW | HA Reference | SW HA #1 | 42.975 | 1800 | 90 | 24.9 | 40.5 | 194.3 | 40.1 | 89.9 | 95.2 | 96 | 98.9 | 113.71 | 31 | 22.6 | 586.8 | 365.1 | 99.3 | 5.1 | 102.9 | 0.72687 |  |  |  | 90 | 83.9 | 1.499 | 0.7268 | 0.000805 | 13.9753 | 13.901
SW | HA Reference | SW HA #1 | 42.9833 | 1800 | 90 | 24.9 | 40.5 | 194.3 | 40 | 89.9 | 95.2 | 96 | 98.8 | 114.29 | 30.7 | 22.6 | 593.2 | 365.2 | 99.3 | 5.1 | 102.9 | 0.72681 |  |  |  | 89.9 | 83.9 | 1.482 | 0.7267 | 0.000805 | 13.991 | 13.9198
SW | HA Reference | SW HA #1 | 42.9917 | 1800 | 90 | 24.9 | 40.5 | 194.3 | 40 | 89.9 | 95.2 | 96 | 98.9 | 113.22 | 34 | 22.6 | 586.5 | 365.4 | 99.4 | 5.2 | 103 | 0.72577 |  |  |  | 90 | 83.9 | 1.489 | 0.7258 | 0.000805 | 14.1325 | 14.0738
SW | HA Reference | SW HA #1 | 43 | 1800 | 90 | 24.8 | 40.5 | 194.3 | 40 | 89.9 | 95.2 | 96 | 98.9 | 113.78 | 34 | 22.6 | 592.9 | 365.5 | 99.4 | 5.1 | 103.1 | 0.72675 |  |  |  | 90 | 83.9 | 1.489 | 0.7267 | 0.000805 | 13.991 | 13.9198
SW | HA Reference | SW HA #1 | 43.0083 | 1800 | 90 | 24.8 | 40.4 | 194.3 | 39.9 | 89.9 | 95.1 | 96 | 98.9 | 113.86 | 35.7 | 22.6 | 592.4 | 365.9 | 99.4 | 5.1 | 103.1 | 0.72589 |  |  |  | 90 | 84.1 | 1.496 | 0.7258 | 0.000807 | 14.1326 | 14.0549
SW | HA Reference | SW HA #1 | 43.0167 | 1800 | 90 | 24.9 | 40.4 | 194.3 | 40.1 | 89.9 | 95.1 | 96 | 98.9 | 111.98 | 33.8 | 22.6 | 586.2 | 365.6 | 99.4 | 5.2 | 103 | 0.72675 |  |  |  | 90 | 84 | 1.503 | 0.7267 | 0.000806 | 13.991 | 13.9198
SW | HA Reference | SW HA #1 | 43.025 | 1800 | 90 | 24.9 | 40.4 | 194.3 | 40 | 89.9 | 95.2 | 96 | 98.8 | 114.13 | 39.1 | 22.6 | 593.5 | 365.9 | 99.4 | 5.2 | 103.1 | 0.72644 |  |  |  | 90 | 84 | 1.511 | 0.7264 | 0.000806 | 14.0382 | 13.9685
SW | HA Reference | SW HA #1 | 43.0333 | 1800 | 90 | 24.9 | 40.4 | 194.3 | 40 | 89.9 | 95.2 | 96 | 98.8 | 113.79 | 38 | 22.6 | 597 | 365.4 | 99.4 | 5.2 | 103 | 0.72607 |  |  |  | 90.1 | 84 | 1.502 | 0.7261 | 0.000806 | 14.0853 | 14.0172
SW | HA Reference | SW HA #1 | 43.0417 | 1800 | 90 | 24.9 | 40.4 | 194.3 | 40 | 90 | 95.2 | 96 | 98.9 | 112.16 | 33.4 | 22.6 | 574.2 | 365.4 | 99.3 | 5.2 | 103.1 | 0.72558 |  |  |  | 90 | 84 | 1.496 | 0.7255 | 0.000806 | 14.1798 | 14.1037
SW | HA Reference | SW HA #1 | 43.05 | 1800 | 90 | 25 | 40.5 | 194.4 | 40 | 90 | 95.2 | 96 | 98.9 | 114.37 | 25 | 22.7 | 593.5 | 365.9 | 99.2 | 5.1 | 103.1 | 0.72675 |  |  |  | 90.1 | 84 | 1.506 | 0.7268 | 0.000806 | 13.9753 | 13.9104
SW | HA Reference | SW HA #1 | 43.0583 | 1800 | 90 | 25 | 40.5 | 194.5 | 40 | 90 | 95.1 | 96 | 98.8 | 115.05 | 19.8 | 22.6 | 593 | 365.5 | 99.4 | 5.2 | 103 | 0.72669 |  |  |  | 90 | 83.8 | 1.498 | 0.7267 | 0.000804 | 13.991 | 13.9292
SW | HA Reference | SW HA #1 | 43.0667 | 1800 | 90 | 25.1 | 40.5 | 194.6 | 40 | 90 | 95.2 | 96 | 98.8 | 114.37 | 19.9 | 22.6 | 594.1 | 365.6 | 99.4 | 5.2 | 103 | 0.72724 |  |  |  | 90 | 83.9 | 1.493 | 0.7273 | 0.000805 | 13.8969 | 13.8429
SW | HA Reference | SW HA #1 | 43.075 | 1800 | 90 | 25.2 | 40.5 | 194.5 | 40.1 | 90 | 95.2 | 96 | 98.8 | 110.97 | 36.7 | 22.6 | 587.1 | 365.6 | 99.3 | 5.2 | 102.9 | 0.7262 |  |  |  | 90 | 84 | 1.5 | 0.7262 | 0.000806 | 14.0696 | 14.0062
SW | HA Reference | SW HA #1 | 43.0833 | 1800 | 90 | 25.2 | 40.5 | 194.6 | 40.3 | 90 | 95.1 | 96 | 98.9 | 110.64 | 31.5 | 22.5 | 573.5 | 365.4 | 99.4 | 5.2 | 103 | 0.7262 |  |  |  | 90.1 | 83.9 | 1.502 | 0.7263 | 0.000805 | 14.0539 | 13.9967
SW | HA Reference | SW HA #1 | 43.0917 | 1800 | 90 | 25.2 | 40.5 | 194.6 | 40.1 | 90 | 95.3 | 96 | 98.9 | 114.85 | 29.7 | 22.5 | 576.4 | 365.2 | 99.5 | 5.2 | 103 | 0.72571 |  |  |  | 90.1 | 84 | 1.501 | 0.7258 | 0.000805 | 14.1325 | 14.0738
SW | HA Reference | SW HA #1 | 43.1 | 1800 | 90.1 | 25.2 | 40.5 | 194.6 | 40 | 90 | 95.2 | 96 | 98.9 | 117.2 | 32.6 | 22.5 | 595.5 | 365.5 | 99.4 | 5.2 | 103.1 | 0.72669 |  |  |  | 90 | 83.9 | 1.502 | 0.7267 | 0.000805 | 13.991 | 13.9292
SW | HA Reference | SW HA #1 | 43.1083 | 1800 | 90 | 25.3 | 40.5 | 194.5 | 40 | 90 | 95.3 | 96 | 98.8 | 114.06 | 29.6 | 22.5 | 575.9 | 365.5 | 99.4 | 5.2 | 103 | 0.72724 |  |  |  | 90.1 | 84 | 1.501 | 0.7273 | 0.000806 | 13.8969 | 13.8336
SW | HA Reference | SW HA #1 | 43.1167 | 1800 | 90 | 25.2 | 40.5 | 194.5 | 40.1 | 90 | 95.3 | 96 | 98.8 | 112.04 | 28.2 | 22.5 | 583.7 | 365.3 | 99.4 | 5.1 | 103 | 0.72558 |  |  |  | 90 | 83.9 | 1.481 | 0.7255 | 0.000805 | 14.1798 | 14.1037
SW | HA Reference | SW HA #1 | 43.125 | 1800 | 90 | 25.2 | 40.5 | 194.5 | 40 | 90 | 95.3 | 96 | 98.8 | 114.14 | 29.6 | 22.4 | 590.4 | 365.2 | 99.4 | 5.2 | 102.9 | 0.72613 |  |  |  | 90.1 | 84 | 1.499 | 0.7262 | 0.000806 | 14.0696 | 14.0078
SW | HA Reference | SW HA #1 | 43.1333 | 1800 | 90 | 25.2 | 40.5 | 194.4 | 40 | 90 | 95.3 | 95.9 | 98.8 | 114.17 | 28.7 | 22.4 | 594.2 | 365.6 | 99.4 | 5.2 | 102.9 | 0.72626 |  |  |  | 90.1 | 84 | 1.503 | 0.7263 | 0.000806 | 14.0539 | 13.9873
SW | HA Reference | SW HA #1 | 43.1417 | 1800 | 90 | 25.1 | 40.5 | 194.5 | 40 | 90 | 95.2 | 96 | 98.8 | 112.85 | 30.5 | 22.5 | 592 | 365.5 | 99.5 | 5.2 | 103 | 0.72656 |  |  |  | 90.1 | 83.9 | 1.495 | 0.7266 | 0.000804 | 14.0067 | 13.9402
SW | HA Reference | SW HA #1 | 43.15 | 1800 | 90 | 25.1 | 40.5 | 194.5 | 40 | 90 | 95.3 | 96 | 98.9 | 112.04 | 29.3 | 22.5 | 594.3 | 365.5 | 99.4 | 5.2 | 103 | 0.72589 |  |  |  | 90.1 | 84.1 | 1.503 | 0.726 | 0.000807 | 14.1011 | 14.0455
SW | HA Reference | SW HA #1 | 43.1583 | 1800 | 90 | 25 | 40.5 | 194.5 | 40 | 90 | 95.3 | 96 | 98.8 | 113.68 | 31.5 | 22.5 | 591.9 | 365.1 | 99.5 | 5.2 | 103.1 | 0.72565 |  |  |  | 90.1 | 83.9 | 1.498 | 0.7257 | 0.000805 | 14.1483 | 14.0832
SW | HA Reference | SW HA #1 | 43.1667 | 1800 | 90 | 25 | 40.3 | 194.5 | 40 | 90 | 95.3 | 96 | 98.8 | 113.53 | 32.2 | 22.5 | 594.9 | 365.2 | 99.4 | 5.2 | 103 | 0.72638 |  |  |  | 90.1 | 84 | 1.501 | 0.7264 | 0.000806 | 14.0382 | 13.9685
SW | HA Reference | SW HA #1 | 43.175 | 1800 | 90 | 25 | 40 | 194.4 | 40 | 90 | 95.3 | 96 | 98.9 | 113.05 | 29.9 | 22.5 | 594.3 | 365.2 | 99.2 | 5.2 | 103.1 | 0.72558 |  |  |  | 90 | 83.9 | 1.495 | 0.7256 | 0.000805 | 14.164 | 14.1037
SW | HA Reference | SW HA #1 | 43.1833 | 1800 | 90 | 24.9 | 39.7 | 194.3 | 40 | 90 | 95.3 | 96 | 98.8 | 114.2 | 32.8 | 22.5 | 588.7 | 365.3 | 99.5 | 5.2 | 103 | 0.72626 |  |  |  | 90 | 83.9 | 1.506 | 0.7263 | 0.000805 | 14.0539 | 13.9967
SW | HA Reference | SW HA #1 | 43.1917 | 1800 | 90 | 24.9 | 39.5 | 194.3 | 40.1 | 90 | 95.3 | 96 | 98.8 | 114.38 | 31.4 | 22.5 | 593.6 | 365.5 | 99.4 | 5.2 | 103 | 0.72571 |  |  |  | 90.1 | 84 | 1.499 | 0.7258 | 0.000806 | 14.1325 | 14.0738
SW | HA Reference | SW HA #1 | 43.2 | 1800 | 89.9 | 25 | 39.4 | 194.3 | 40.1 | 90 | 95.2 | 96 | 98.8 | 113.23 | 32.6 | 22.5 | 597.2 | 365.6 | 99.5 | 5.2 | 103 | 0.72711 |  |  |  | 90 | 83.9 | 1.503 | 0.7271 | 0.000805 | 13.9282 | 13.8633
SW | HA Reference | SW HA #1 | 43.2083 | 1800 | 90 | 24.9 | 39.3 | 194.2 | 40 | 90 | 95.1 | 96 | 98.8 | 112.87 | 31.7 | 22.5 | 587.9 | 365.9 | 99.4 | 5.2 | 103.1 | 0.72601 |  |  |  | 90 | 84 | 1.492 | 0.726 | 0.000806 | 14.1011 | 14.0361
SW | HA Reference | SW HA #1 | 43.2167 | 1800 | 89.9 | 24.8 | 39.3 | 194.2 | 40 | 90 | 95.1 | 96 | 98.9 | 114.48 | 33.7 | 22.5 | 595.1 | 365.3 | 99.4 | 5.2 | 103.1 | 0.72675 |  |  |  | 90 | 83.9 | 1.506 | 0.7268 | 0.000805 | 13.9753 | 13.9198
SW | HA Reference | SW HA #1 | 43.225 | 1800 | 90 | 24.7 | 39.2 | 194.2 | 40 | 90 | 95.2 | 96 | 98.8 | 115.43 | 31.1 | 22.5 | 592.2 | 365.5 | 99.5 | 5.2 | 103 | 0.72693 |  |  |  | 90.1 | 84.1 | 1.511 | 0.727 | 0.000806 | 13.9439 | 13.8822
SW | HA Reference | SW HA #1 | 43.2333 | 1800 | 89.9 | 24.7 | 39.2 | 194.1 | 39.9 | 90 | 95.1 | 96 | 98.8 | 113.17 | 31.4 | 22.5 | 591 | 365.6 | 99.3 | 5.2 | 103.1 | 0.72644 |  |  |  | 90 | 84 | 1.502 | 0.7265 | 0.000806 | 14.0224 | 13.9685
SW | HA Reference | SW HA #1 | 43.2417 | 1800 | 89.9 | 24.8 | 39.1 | 194.1 | 40 | 89.9 | 95.2 | 96 | 98.9 | 111.37 | 30.2 | 22.5 | 569.1 | 365.6 | 99.4 | 5.2 | 103.1 | 0.72675 |  |  |  | 90 | 83.9 | 1.499 | 0.7268 | 0.000805 | 13.9753 | 13.9198
SW | HA Reference | SW HA #1 | 43.25 | 1800 | 89.9 | 24.9 | 39 | 194.1 | 39.9 | 89.9 | 95.3 | 95.9 | 98.8 | 115.17 | 31.6 | 22.5 | 592.8 | 365.4 | 99.4 | 5.2 | 103 | 0.72571 |  |  |  | 90 | 83.9 | 1.501 | 0.7257 | 0.000805 | 14.1483 | 14.0832
SW | HA Reference | SW HA #1 | 43.2583 | 1800 | 90 | 24.9 | 39 | 194 | 40 | 89.9 | 95.3 | 95.9 | 98.9 | 114.73 | 33.9 | 22.5 | 590.2 | 366 | 99.3 | 5.2 | 103.2 | 0.72632 |  |  |  | 90 | 84.2 | 1.503 | 0.7263 | 0.000807 | 14.0539 | 13.9873
SW | HA Reference | SW HA #1 | 43.2667 | 1800 | 90 | 24.9 | 39 | 193.9 | 40 | 89.9 | 95.3 | 95.9 | 98.9 | 115.41 | 32.6 | 22.5 | 594.5 | 365.9 | 99.4 | 5.2 | 103.2 | 0.72626 |  |  |  | 90 | 84.2 | 1.504 | 0.7263 | 0.000808 | 14.0539 | 13.9968
SW | HA Reference | SW HA #1 | 43.275 | 1800 | 90 | 25 | 39 | 194 | 39.9 | 89.9 | 95.1 | 95.9 | 98.8 | 114.47 | 33.7 | 22.5 | 583.4 | 365.6 | 99.4 | 5.2 | 103.1 | 0.7262 |  |  |  | 90 | 84 | 1.495 | 0.7262 | 0.000806 | 14.0696 | 14.0062
SW | HA Reference | SW HA #1 | 43.2833 | 1800 | 90 | 25 | 39 | 194 | 40 | 90 | 95.2 | 95.9 | 98.8 | 114.77 | 30.8 | 22.5 | 582.5 | 365.3 | 99.4 | 5.2 | 103 | 0.72613 |  |  |  | 90 | 84.1 | 1.504 | 0.7262 | 0.000807 | 14.0696 | 14.0172
SW | HA Reference | SW HA #1 | 43.2917 | 1800 | 90 | 25 | 39 | 193.9 | 39.9 | 90 | 95.2 | 95.9 | 98.8 | 115.73 | 32 | 22.5 | 596.2 | 365.4 | 99.5 | 5.2 | 103.1 | 0.72644 |  |  |  | 90 | 83.9 | 1.496 | 0.7265 | 0.000805 | 14.0224 | 13.9685
SW | HA Reference | SW HA #1 | 43.3 | 1800 | 90 | 25 | 39.1 | 193.9 | 40.1 | 90 | 95.2 | 95.9 | 98.8 | 112.68 | 32.2 | 22.5 | 581.9 | 365.3 | 99.4 | 5.2 | 103.1 | 0.72693 |  |  |  | 90.1 | 83.9 | 1.499 | 0.727 | 0.000805 | 13.9439 | 13.8821
SW | HA Reference | SW HA #1 | 43.3083 | 1800 | 90 | 25 | 39.1 | 193.8 | 39.9 | 90 | 95.3 | 95.9 | 98.7 | 112.94 | 34.2 | 22.5 | 594.3 | 365.4 | 99.4 | 5.2 | 103.1 | 0.72675 |  |  |  | 90.1 | 84 | 1.5 | 0.7268 | 0.000806 | 13.9753 | 13.9104
SW | HA Reference | SW HA #1 | 43.3167 | 1800 | 90 | 25 | 39.1 | 193.7 | 39.9 | 90 | 95.2 | 95.9 | 98.9 | 111.58 | 37.1 | 22.5 | 594 | 365 | 99.4 | 5.2 | 103.1 | 0.72632 |  |  |  | 90 | 83.9 | 1.501 | 0.7263 | 0.000805 | 14.0539 | 13.9873
SW | HA Reference | SW HA #1 | 43.325 | 1800 | 90 | 25 | 39.1 | 193.8 | 40 | 90 | 95.3 | 95.9 | 98.8 | 110.75 | 33.4 | 22.4 | 565 | 364.9 | 99.4 | 5.2 | 103 | 0.72632 |  |  |  | 90.1 | 84 | 1.502 | 0.7264 | 0.000805 | 14.0381 | 13.9779
SW | HA Reference | SW HA #1 | 43.3333 | 1800 | 90 | 25.1 | 39.1 | 193.8 | 40 | 90 | 95.2 | 95.9 | 98.8 | 113.57 | 31.6 | 22.5 | 578.4 | 365.8 | 99.5 | 5.2 | 103.1 | 0.72601 |  |  |  | 90 | 84 | 1.506 | 0.726 | 0.000806 | 14.1011 | 14.0361
SW | HA Reference | SW HA #1 | 43.3417 | 1800 | 90 | 25.1 | 39.1 | 193.8 | 40 | 90 | 95.2 | 95.9 | 98.8 | 115.75 | 32 | 22.5 | 594.9 | 365.4 | 99.3 | 5.1 | 103 | 0.72583 |  |  |  | 90 | 83.9 | 1.499 | 0.7259 | 0.000805 | 14.1168 | 14.0643
SW | HA Reference | SW HA #1 | 43.35 | 1800 | 90.1 | 25.1 | 39.1 | 193.8 | 40 | 90 | 95.3 | 95.9 | 98.8 | 111.89 | 33.5 | 22.4 | 587.2 | 365.2 | 99.4 | 5.1 | 103.1 | 0.7265 |  |  |  | 90.1 | 84 | 1.493 | 0.7266 | 0.000806 | 14.0067 | 13.9496
SW | HA Reference | SW HA #1 | 43.3583 | 1800 | 90 | 25.1 | 39.1 | 193.8 | 40 | 90 | 95.3 | 95.9 | 98.8 | 111.99 | 35.4 | 22.5 | 585.8 | 365.7 | 99.3 | 5.2 | 103 | 0.72626 |  |  |  | 90.1 | 84.1 | 1.491 | 0.7263 | 0.000806 | 14.0539 | 13.9873
SW | HA Reference | SW HA #1 | 43.3667 | 1800 | 90 | 25.1 | 39.2 | 193.9 | 40 | 90 | 95.3 | 95.9 | 98.8 | 115.22 | 35.3 | 22.5 | 592.5 | 365 | 99.4 | 5.1 | 103 | 0.72546 |  |  |  | 90 | 84 | 1.501 | 0.7255 | 0.000806 | 14.1798 | 14.1226
SW | HA Reference | SW HA #1 | 43.375 | 1800 | 90 | 25.1 | 39.2 | 194 | 40 | 90 | 95.3 | 96 | 98.8 | 113.83 | 36.6 | 22.5 | 582 | 365.3 | 99.4 | 5.2 | 103.1 | 0.72546 |  |  |  | 90.1 | 84.2 | 1.489 | 0.7256 | 0.000807 | 14.164 | 14.1132
SW | HA Reference | SW HA #1 | 43.3833 | 1800 | 90 | 25.1 | 39.1 | 194 | 40 | 90 | 95.3 | 96 | 98.8 | 115.08 | 34.1 | 22.5 | 593.2 | 365.1 | 99.3 | 5.1 | 103 | 0.72662 |  |  |  | 90 | 84 | 1.502 | 0.7267 | 0.000806 | 13.991 | 13.9402
SW | HA Reference | SW HA #1 | 43.3917 | 1800 | 90 | 25.1 | 39.1 | 194 | 40 | 90 | 95.3 | 96 | 98.8 | 113.06 | 34.5 | 22.5 | 589.2 | 365 | 99.2 | 5.1 | 103 | 0.7254 |  |  |  | 90.1 | 84 | 1.502 | 0.7255 | 0.000806 | 14.1798 | 14.1226
SW | HA Reference | SW HA #1 | 43.4 | 1800 | 90 | 25.1 | 39.1 | 194 | 40.1 | 90 | 95.2 | 96 | 98.9 | 112.86 | 34.4 | 22.5 | 584.3 | 365.6 | 99.5 | 5.1 | 103 | 0.72613 |  |  |  | 90 | 84 | 1.502 | 0.7261 | 0.000806 | 14.0853 | 14.0172
SW | HA Reference | SW HA #1 | 43.4083 | 1800 | 90 | 25 | 39 | 193.9 | 40.1 | 90 | 95.3 | 96 | 98.9 | 115.58 | 33.9 | 22.5 | 595.1 | 365.3 | 99.3 | 5.2 | 103.1 | 0.72681 |  |  |  | 90 | 84 | 1.504 | 0.7268 | 0.000806 | 13.9753 | 13.9104
SW | HA Reference | SW HA #1 | 43.4167 | 1800 | 90 | 25.1 | 39 | 193.9 | 40 | 90 | 95.2 | 96 | 98.8 | 115.31 | 36.1 | 22.5 | 587.4 | 365.3 | 99.4 | 5.2 | 103 | 0.7265 |  |  |  | 90 | 84 | 1.502 | 0.7265 | 0.000806 | 14.0224 | 13.9591
SW | HA Reference | SW HA #1 | 43.425 | 1800 | 90 | 25.2 | 39 | 193.9 | 40 | 90 | 95.3 | 95.9 | 98.8 | 115.25 | 37.7 | 22.4 | 592.2 | 365.5 | 99.4 | 5.2 | 103.2 | 0.7265 |  |  |  | 90 | 83.9 | 1.498 | 0.7265 | 0.000805 | 14.0224 | 13.959
SW | HA Reference | SW HA #1 | 43.4333 | 1800 | 90 | 25.2 | 39.1 | 193.9 | 40 | 90 | 95.3 | 95.9 | 98.9 | 111.17 | 39 | 22.4 | 582 | 365.5 | 99.6 | 5.2 | 103.2 | 0.72626 |  |  |  | 90 | 84.2 | 1.506 | 0.7263 | 0.000808 | 14.0539 | 13.9968
SW | HA Reference | SW HA #1 | 43.4417 | 1800 | 90 | 25.2 | 39.1 | 193.9 | 40.1 | 90 | 95.3 | 96 | 98.8 | 112.93 | 39.5 | 22.4 | 585.8 | 365.4 | 99.4 | 5.1 | 103.1 | 0.72571 |  |  |  | 90.1 | 83.9 | 1.502 | 0.7258 | 0.000805 | 14.1325 | 14.0738
SW | HA Reference | SW HA #1 | 43.45 | 1800 | 90 | 25.2 | 39.1 | 193.9 | 40 | 90 | 95.2 | 96 | 98.8 | 114.3 | 40.1 | 22.5 | 595.8 | 365.5 | 99.4 | 5.2 | 103 | 0.72607 |  |  |  | 90.1 | 84.1 | 1.505 | 0.7261 | 0.000807 | 14.0853 | 14.0172
SW | HA Reference | SW HA #1 | 43.4583 | 1800 | 90 | 25.1 | 39.2 | 194.1 | 40 | 90 | 95.3 | 96 | 98.9 | 114.7 | 40.1 | 22.5 | 593.8 | 365.3 | 99.4 | 5.2 | 103 | 0.7265 |  |  |  | 90.1 | 84.1 | 1.502 | 0.7266 | 0.000807 | 14.0067 | 13.9496
SW | HA Reference | SW HA #1 | 43.4667 | 1800 | 90 | 25.1 | 39.2 | 194.1 | 40 | 90 | 95.3 | 96 | 98.8 | 113.62 | 40.5 | 22.5 | 585.1 | 365.1 | 99.5 | 5.2 | 103 | 0.72632 |  |  |  | 90 | 84 | 1.5 | 0.7263 | 0.000806 | 14.0539 | 13.9873
SW | HA Reference | SW HA #1 | 43.475 | 1800 | 90 | 25.1 | 39.2 | 194.1 | 40.1 | 90 | 95.3 | 96 | 98.9 | 112.74 | 36.9 | 22.5 | 593.9 | 365.2 | 99.5 | 5.2 | 103.1 | 0.72669 |  |  |  | 90 | 84.1 | 1.501 | 0.7267 | 0.000807 | 13.991 | 13.9292
SW | HA Reference | SW HA #1 | 43.4833 | 1800 | 90.1 | 25.1 | 39.2 | 194 | 40.1 | 90 | 95.3 | 96 | 98.9 | 112.62 | 37.5 | 22.6 | 592.3 | 365.2 | 99.5 | 5.2 | 103 | 0.72607 |  |  |  | 90 | 84.1 | 1.498 | 0.7261 | 0.000807 | 14.0853 | 14.0266
SW | HA Reference | SW HA #1 | 43.4917 | 1800 | 90 | 25 | 39.1 | 194 | 40 | 90 | 95.3 | 96 | 98.8 | 113.35 | 36.2 | 22.5 | 583.8 | 365.4 | 99.4 | 5.2 | 103 | 0.72577 |  |  |  | 90 | 84.1 | 1.502 | 0.7258 | 0.000806 | 14.1325 | 14.0738
SW | HA Reference | SW HA #1 | 43.5 | 1800 | 90 | 25 | 39.1 | 194 | 40.1 | 90 | 95.3 | 96 | 98.9 | 115.02 | 34.7 | 22.5 | 592.6 | 365.7 | 99.4 | 5.2 | 103 | 0.72626 |  |  |  | 90 | 84.1 | 1.496 | 0.7263 | 0.000806 | 14.0539 | 13.9968
SW | HA Reference | SW HA #1 | 43.5083 | 1800 | 90 | 24.9 | 39.1 | 193.9 | 40.1 | 90 | 95.3 | 96 | 98.8 | 115.22 | 35.4 | 22.5 | 587.1 | 364.9 | 99.5 | 5.2 | 102.9 | 0.72644 |  |  |  | 90 | 84 | 1.5 | 0.7265 | 0.000806 | 14.0224 | 13.9685
SW | HA Reference | SW HA #1 | 43.5167 | 1800 | 90 | 24.9 | 39.1 | 193.9 | 40.2 | 90 | 95.2 | 96 | 98.8 | 112.79 | 37.4 | 22.6 | 588.6 | 365.3 | 99.3 | 5.2 | 102.9 | 0.72632 |  |  |  | 90.1 | 84 | 1.499 | 0.7264 | 0.000806 | 14.0382 | 13.9779
SW | HA Reference | SW HA #1 | 43.525 | 1800 | 90 | 24.9 | 39.1 | 193.8 | 40.1 | 90 | 95.3 | 96 | 98.8 | 112.19 | 38.2 | 22.6 | 593.9 | 365 | 99.4 | 5.2 | 103 | 0.72601 |  |  |  | 90 | 84 | 1.502 | 0.726 | 0.000806 | 14.1011 | 14.0361
SW | HA Reference | SW HA #1 | 43.5333 | 1800 | 90 | 24.8 | 39.1 | 193.8 | 40 | 90 | 95.3 | 96 | 98.8 | 112.38 | 39.4 | 22.6 | 592.9 | 365.3 | 99.5 | 5.2 | 103 | 0.72632 |  |  |  | 90.1 | 84 | 1.493 | 0.7264 | 0.000806 | 14.0382 | 13.9779
SW | HA Reference | SW HA #1 | 43.5417 | 1800 | 90 | 24.8 | 39.2 | 193.8 | 40 | 90 | 95.3 | 96 | 98.8 | 115.67 | 39.2 | 22.6 | 592.5 | 365.5 | 99.4 | 5.2 | 103 | 0.7262 |  |  |  | 90 | 84 | 1.497 | 0.7261 | 0.000806 | 14.0853 | 14.0062
SW | HA Reference | SW HA #1 | 43.55 | 1800 | 90 | 24.8 | 39.3 | 193.9 | 40 | 90 | 95.3 | 96 | 98.9 | 115.13 | 38.6 | 22.6 | 593.4 | 365.1 | 99.3 | 5.2 | 103 | 0.72693 |  |  |  | 90 | 83.9 | 1.498 | 0.7269 | 0.000805 | 13.9596 | 13.8915
SW | HA Reference | SW HA #1 | 43.5583 | 1800 | 90 | 24.8 | 39.5 | 193.9 | 40 | 90 | 95.3 | 96 | 98.8 | 113.43 | 37.1 | 22.6 | 592 | 365.4 | 99.4 | 5.2 | 102.9 | 0.72644 |  |  |  | 90 | 84 | 1.5 | 0.7264 | 0.000806 | 14.0382 | 13.9685
SW | HA Reference | SW HA #1 | 43.5667 | 1800 | 90 | 24.8 | 39.6 | 193.9 | 39.9 | 90 | 95.3 | 96 | 98.9 | 112.28 | 36.5 | 22.6 | 579.8 | 365.5 | 99.4 | 5.1 | 103 | 0.72626 |  |  |  | 90 | 83.9 | 1.503 | 0.7262 | 0.000805 | 14.0696 | 13.9967
SW | HA Reference | SW HA #1 | 43.575 | 1800 | 90 | 24.9 | 39.6 | 193.9 | 40 | 90 | 95.3 | 96 | 98.8 | 116.68 | 37.3 | 22.6 | 592.6 | 365 | 99.5 | 5.2 | 102.9 | 0.72613 |  |  |  | 90 | 83.9 | 1.502 | 0.7262 | 0.000805 | 14.0696 | 14.0172
SW | HA Reference | SW HA #1 | 43.5833 | 1800 | 90 | 24.9 | 39.7 | 194 | 40.1 | 90 | 95.2 | 96 | 98.8 | 113.77 | 39.4 | 22.6 | 574.9 | 365.6 | 99.3 | 5.2 | 103.1 | 0.72565 |  |  |  | 90 | 84 | 1.505 | 0.7257 | 0.000806 | 14.1483 | 14.0927
SW | HA Reference | SW HA #1 | 43.5917 | 1800 | 90 | 24.9 | 39.8 | 194.1 | 40 | 90 | 95.3 | 96 | 98.7 | 114.14 | 32 | 22.6 | 593.1 | 365.5 | 99.3 | 5.2 | 103.1 | 0.72644 |  |  |  | 90 | 83.9 | 1.503 | 0.7265 | 0.000804 | 14.0224 | 13.9684
SW | HA Reference | SW HA #1 | 43.6 | 1800 | 90 | 24.9 | 39.9 | 194.2 | 40 | 90 | 95.3 | 96 | 98.8 | 113.07 | 30.1 | 22.7 | 584.8 | 365.3 | 99.4 | 5.2 | 103 | 0.72607 |  |  |  | 90 | 84 | 1.504 | 0.7261 | 0.000806 | 14.0853 | 14.0266
SW | HA Reference | SW HA #1 | 43.6083 | 1800 | 90 | 24.9 | 40 | 194.3 | 39.9 | 90.1 | 95.3 | 96 | 98.8 | 113.89 | 22.7 | 22.6 | 593.6 | 365.3 | 99.4 | 5.2 | 103 | 0.72607 |  |  |  | 90 | 83.9 | 1.477 | 0.7261 | 0.000805 | 14.0853 | 14.0266
SW | HA Reference | SW HA #1 | 43.6167 | 1800 | 90 | 24.9 | 40.1 | 194.3 | 39.9 | 90.1 | 95.3 | 96 | 98.9 | 114.23 | 22.8 | 22.7 | 596.3 | 365.4 | 99.5 | 5.2 | 103.1 | 0.72638 |  |  |  | 90 | 84 | 1.503 | 0.7264 | 0.000806 | 14.0382 | 13.9779
SW | HA Reference | SW HA #1 | 43.625 | 1800 | 90.1 | 25 | 40.2 | 194.4 | 39.9 | 90.1 | 95.4 | 96 | 98.8 | 111.81 | 26.7 | 22.6 | 582.5 | 365.6 | 99.4 | 5.2 | 103.1 | 0.72626 |  |  |  | 90.1 | 84.1 | 1.493 | 0.7263 | 0.000807 | 14.0539 | 13.9873
SW | HA Reference | SW HA #1 | 43.6333 | 1800 | 90 | 25 | 40.3 | 194.4 | 40 | 90.1 | 95.4 | 96 | 98.8 | 113.7 | 24.6 | 22.5 | 592.8 | 365.2 | 99.2 | 5.2 | 103.1 | 0.72632 |  |  |  | 90 | 84.1 | 1.508 | 0.7263 | 0.000806 | 14.0539 | 13.9873
SW | HA Reference | SW HA #1 | 43.6417 | 1800 | 90 | 25 | 40.3 | 194.4 | 39.9 | 90 | 95.4 | 96 | 98.8 | 114.11 | 26.2 | 22.7 | 593.5 | 365.3 | 99.4 | 5.2 | 103 | 0.72613 |  |  |  | 90 | 84.1 | 1.498 | 0.7261 | 0.000807 | 14.0853 | 14.0172
SW | HA Reference | SW HA #1 | 43.65 | 1800 | 90 | 25 | 40.3 | 194.4 | 39.9 | 90 | 95.4 | 96 | 98.8 | 114.49 | 25.9 | 22.7 | 593.8 | 365.3 | 99.4 | 5.2 | 103 | 0.72589 |  |  |  | 90.1 | 84 | 1.505 | 0.726 | 0.000806 | 14.1011 | 14.0455
SW | HA Reference | SW HA #1 | 43.6583 | 1800 | 90 | 25 | 40.2 | 194.4 | 40 | 90 | 95.3 | 96 | 98.8 | 113.85 | 30.1 | 22.6 | 594.2 | 365.3 | 99.3 | 5.2 | 103.1 | 0.72693 |  |  |  | 90 | 83.8 | 1.502 | 0.727 | 0.000804 | 13.9439 | 13.8915
SW | HA Reference | SW HA #1 | 43.6667 | 1799 | 90 | 25.1 | 40.2 | 194.4 | 40.1 | 90 | 95.3 | 96 | 98.8 | 112.57 | 27.5 | 22.6 | 582.3 | 364.9 | 99.5 | 5.2 | 103 | 0.72626 |  |  |  | 90 | 83.9 | 1.503 | 0.7263 | 0.000805 | 14.0539 | 13.9967
SW | HA Reference | SW HA #1 | 43.675 | 1800 | 90 | 25.1 | 40.2 | 194.5 | 40.2 | 90 | 95.4 | 96 | 98.8 | 112.71 | 22.3 | 22.6 | 568.8 | 365.2 | 99.5 | 5.2 | 103 | 0.72473 |  |  |  | 90 | 84 | 1.497 | 0.7247 | 0.000806 | 14.306 | 14.2377
SW | HA Reference | SW HA #1 | 43.6833 | 1800 | 90 | 25.2 | 40.3 | 194.5 | 40.1 | 90 | 95.3 | 96 | 98.8 | 112.86 | 33.1 | 22.6 | 589.8 | 365.4 | 99.4 | 5.2 | 103 | 0.72607 |  |  |  | 90 | 84.1 | 1.498 | 0.7261 | 0.000807 | 14.0853 | 14.0266
SW | HA Reference | SW HA #1 | 43.6917 | 1800 | 90 | 25.2 | 40.3 | 194.6 | 40 | 90.1 | 95.4 | 96 | 98.8 | 114.44 | 46.9 | 22.6 | 591.3 | 365.1 | 99.4 | 5.1 | 102.9 | 0.72595 |  |  |  | 90.1 | 84 | 1.5 | 0.726 | 0.000806 | 14.1011 | 14.0361
SW | HA Reference | SW HA #1 | 43.7 | 1800 | 90 | 25.2 | 40.4 | 194.5 | 40 | 90.1 | 95.3 | 96 | 98.9 | 114.18 | 39 | 22.7 | 593.5 | 365.3 | 99.4 | 5.2 | 103.1 | 0.7262 |  |  |  | 90 | 83.9 | 1.502 | 0.7262 | 0.000805 | 14.0696 | 14.0062
SW | HA Reference | SW HA #1 | 43.7083 | 1800 | 90 | 25.1 | 40.4 | 194.5 | 40 | 90.1 | 95.3 | 96 | 98.8 | 114.23 | 36.8 | 22.7 | 587.9 | 365.6 | 99.4 | 5.2 | 103 | 0.72644 |  |  |  | 90 | 84 | 1.501 | 0.7264 | 0.000805 | 14.0381 | 13.9685
SW | HA Reference | SW HA #1 | 43.7167 | 1800 | 90 | 25.1 | 40.4 | 194.4 | 40.1 | 90 | 95.2 | 96 | 98.9 | 113.71 | 38 | 22.6 | 576.1 | 366 | 99.4 | 5.2 | 103.2 | 0.7265 |  |  |  | 90 | 84.1 | 1.498 | 0.7265 | 0.000807 | 14.0225 | 13.9591
SW | HA Reference | SW HA #1 | 43.725 | 1800 | 90 | 25.1 | 40.4 | 194.4 | 40.1 | 90 | 95.3 | 96 | 98.8 | 113.1 | 39.2 | 22.7 | 580.5 | 365.4 | 99.4 | 5.2 | 103.2 | 0.72626 |  |  |  | 90 | 84 | 1.504 | 0.7262 | 0.000806 | 14.0696 | 13.9968
SW | HA Reference | SW HA #1 | 43.7333 | 1800 | 90 | 25.2 | 40.3 | 194.5 | 40 | 90 | 95.4 | 96 | 98.8 | 113.63 | 38 | 22.6 | 591.1 | 364.6 | 99.8 | 5.2 | 103 | 0.72607 |  |  |  | 90 | 84 | 1.498 | 0.7261 | 0.000806 | 14.0853 | 14.0266
SW | HA Reference | SW HA #1 | 43.7417 | 1800 | 90 | 25.2 | 40.4 | 194.5 | 40 | 90 | 95.3 | 96 | 98.8 | 112.81 | 34.5 | 22.7 | 593.2 | 365.5 | 99.4 | 5.2 | 103 | 0.72626 |  |  |  | 90 | 84 | 1.499 | 0.7262 | 0.000806 | 14.0696 | 13.9968
SW | HA Reference | SW HA #1 | 43.75 | 1800 | 90 | 25.1 | 40.4 | 194.4 | 40 | 90.1 | 95.3 | 96 | 98.8 | 113.23 | 40.3 | 22.7 | 594.8 | 365.5 | 99.5 | 5.2 | 103.1 | 0.72626 |  |  |  | 90 | 83.9 | 1.502 | 0.7263 | 0.000805 | 14.0539 | 13.9967
SW | HA Reference | SW HA #1 | 43.7583 | 1800 | 90 | 25.1 | 40.4 | 194.5 | 40 | 90.1 | 95.3 | 96 | 98.8 | 113.27 | 37.6 | 22.7 | 593.5 | 364.6 | 99.5 | 5.2 | 103 | 0.72626 |  |  |  | 90 | 83.9 | 1.503 | 0.7263 | 0.000805 | 14.0539 | 13.9967
SW | HA Reference | SW HA #1 | 43.7667 | 1800 | 90.1 | 25.1 | 40.4 | 194.4 | 40 | 90.1 | 95.3 | 96 | 98.8 | 113.97 | 38.7 | 22.7 | 596.7 | 365.3 | 99.3 | 5.2 | 103.1 | 0.72699 |  |  |  | 90 | 83.9 | 1.504 | 0.727 | 0.000805 | 13.9439 | 13.8821
SW | HA Reference | SW HA #1 | 43.775 | 1800 | 90.1 | 25.1 | 40.4 | 194.4 | 40 | 90.1 | 95.3 | 96 | 98.8 | 114.53 | 35.7 | 22.7 | 595.1 | 365.4 | 99.4 | 5.2 | 103 | 0.72595 |  |  |  | 90 | 84 | 1.503 | 0.726 | 0.000806 | 14.1011 | 14.0455
SW | HA Reference | SW HA #1 | 43.7833 | 1800 | 90 | 25 | 40.4 | 194.4 | 40 | 90 | 95.4 | 96 | 98.8 | 113.85 | 38.7 | 22.7 | 590.6 | 364.8 | 99.4 | 5.2 | 103 | 0.72577 |  |  |  | 90 | 84 | 1.497 | 0.7258 | 0.000806 | 14.1325 | 14.0738
SW | HA Reference | SW HA #1 | 43.7917 | 1800 | 90.1 | 25 | 40.3 | 194.4 | 40 | 90.1 | 95.3 | 96 | 98.8 | 113.3 | 37.6 | 22.7 | 594.2 | 365.3 | 99.4 | 5.2 | 103.1 | 0.72607 |  |  |  | 90 | 84.1 | 1.503 | 0.7261 | 0.000807 | 14.0853 | 14.0266
SW | HA Reference | SW HA #1 | 43.8 | 1800 | 90.1 | 25 | 40.3 | 194.4 | 39.9 | 90 | 95.4 | 96 | 98.9 | 113.96 | 39.3 | 22.7 | 594.5 | 365.3 | 99.4 | 5.2 | 103.1 | 0.72607 |  |  |  | 90 | 84.1 | 1.502 | 0.7261 | 0.000807 | 14.0853 | 14.0266
SW | HA Reference | SW HA #1 | 43.8083 | 1800 | 90 | 25.1 | 40.3 | 194.4 | 40.1 | 90 | 95.4 | 96 | 98.8 | 113.11 | 37 | 22.7 | 582.9 | 365.1 | 99.4 | 5.2 | 103 | 0.72583 |  |  |  | 90 | 84 | 1.499 | 0.7258 | 0.000806 | 14.1325 | 14.0644
SW | HA Reference | SW HA #1 | 43.8167 | 1800 | 90 | 25.1 | 40.3 | 194.4 | 40 | 90 | 95.3 | 96 | 98.7 | 112.59 | 37.5 | 22.7 | 593.4 | 365.3 | 99.4 | 5.2 | 103 | 0.72675 |  |  |  | 90 | 83.8 | 1.506 | 0.7268 | 0.000804 | 13.9753 | 13.9198
SW | HA Reference | SW HA #1 | 43.825 | 1800 | 90 | 25.1 | 40.3 | 194.4 | 39.9 | 90 | 95.3 | 96 | 98.8 | 113.22 | 37.6 | 22.7 | 593.5 | 365.3 | 99.5 | 5.2 | 103.1 | 0.72595 |  |  |  | 90 | 83.9 | 1.51 | 0.726 | 0.000805 | 14.101 | 14.0455
SW | HA Reference | SW HA #1 | 43.8333 | 1800 | 90 | 25.1 | 40.3 | 194.4 | 40 | 90 | 95.4 | 96 | 98.8 | 115.02 | 36.9 | 22.7 | 593 | 365.2 | 99.4 | 5.2 | 103.1 | 0.72626 |  |  |  | 90 | 84.1 | 1.498 | 0.7263 | 0.000807 | 14.0539 | 13.9968
SW | HA Reference | SW HA #1 | 43.8417 | 1800 | 90 | 25.1 | 40.4 | 194.4 | 40 | 90.1 | 95.4 | 96 | 98.8 | 116.32 | 38.4 | 22.7 | 588.4 | 365.2 | 99.4 | 5.2 | 103.1 | 0.72565 |  |  |  | 90 | 84.1 | 1.497 | 0.7257 | 0.000806 | 14.1483 | 14.0927
SW | HA Reference | SW HA #1 | 43.85 | 1800 | 90 | 25.1 | 40.4 | 194.5 | 39.9 | 90.1 | 95.3 | 96 | 98.8 | 115.3 | 39.5 | 22.7 | 595.1 | 365.1 | 99.6 | 5.2 | 103.1 | 0.72632 |  |  |  | 90 | 83.9 | 1.503 | 0.7264 | 0.000805 | 14.0381 | 13.9873
SW | HA Reference | SW HA #1 | 43.8583 | 1800 | 90 | 25.1 | 40.4 | 194.5 | 39.9 | 90.1 | 95.3 | 96 | 98.9 | 112.7 | 38.7 | 22.7 | 593 | 365 | 99.4 | 5.2 | 103.1 | 0.72632 |  |  |  | 90.1 | 84.1 | 1.502 | 0.7264 | 0.000807 | 14.0382 | 13.9779
SW | HA Reference | SW HA #1 | 43.8667 | 1800 | 90 | 25 | 40.4 | 194.6 | 39.9 | 90.1 | 95.3 | 96 | 98.8 | 111.89 | 37.6 | 22.7 | 579.1 | 365.1 | 99.4 | 5.2 | 103.1 | 0.7262 |  |  |  | 90 | 83.8 | 1.496 | 0.7262 | 0.000804 | 14.0696 | 14.0061
SW | HA Reference | SW HA #1 | 43.875 | 1800 | 90 | 25.1 | 40.5 | 194.6 | 40 | 90 | 95.3 | 96 | 98.8 | 115.55 | 37.8 | 22.7 | 589.6 | 364.8 | 99.5 | 5.2 | 103.1 | 0.72558 |  |  |  | 90 | 83.9 | 1.491 | 0.7256 | 0.000805 | 14.164 | 14.1037
SW | HA Reference | SW HA #1 | 43.8833 | 1800 | 90 | 25.1 | 40.5 | 194.6 | 39.9 | 90 | 95.3 | 96 | 98.8 | 116.55 | 39.3 | 22.7 | 595.8 | 365.4 | 99.4 | 5.2 | 103 | 0.72583 |  |  |  | 90 | 84 | 1.497 | 0.7258 | 0.000806 | 14.1325 | 14.0644
SW | HA Reference | SW HA #1 | 43.8917 | 1800 | 90 | 25.1 | 40.5 | 194.5 | 40 | 90 | 95.2 | 96 | 98.8 | 113.91 | 35.8 | 22.7 | 593.3 | 365.6 | 99.4 | 5.2 | 102.9 | 0.72669 |  |  |  | 90 | 83.9 | 1.5 | 0.7267 | 0.000806 | 13.991 | 13.9292
SW | HA Reference | SW HA #1 | 43.9 | 1800 | 89.9 | 25 | 40.5 | 194.5 | 40 | 90 | 95.3 | 96 | 98.8 | 113.33 | 36.4 | 22.7 | 580.7 | 365.5 | 99.4 | 5.2 | 103 | 0.72662 |  |  |  | 90 | 84 | 1.504 | 0.7266 | 0.000806 | 14.0067 | 13.9402
SW | HA Reference | SW HA #1 | 43.9083 | 1800 | 89.9 | 25 | 40.5 | 194.5 | 40 | 90 | 95.3 | 96 | 98.8 | 115.94 | 37.4 | 22.9 | 594.8 | 365.2 | 99.3 | 5.2 | 103 | 0.72613 |  |  |  | 90 | 83.9 | 1.494 | 0.7261 | 0.000805 | 14.0853 | 14.0172
SW | HA Reference | SW HA #1 | 43.9167 | 1800 | 89.9 | 24.9 | 40.5 | 194.5 | 40 | 90 | 95.3 | 96 | 98.8 | 115.97 | 38.3 | 22.9 | 594.5 | 365.1 | 99.4 | 5.2 | 103.1 | 0.72644 |  |  |  | 90 | 84.1 | 1.502 | 0.7264 | 0.000807 | 14.0382 | 13.9685
SW | HA Reference | SW HA #1 | 43.925 | 1800 | 90 | 24.9 | 40.5 | 194.5 | 40 | 90 | 95.3 | 96 | 98.8 | 113.4 | 37 | 22.9 | 594.2 | 365.1 | 99.2 | 5.2 | 103 | 0.72577 |  |  |  | 89.9 | 84 | 1.498 | 0.7257 | 0.000805 | 14.1483 | 14.0832
SW | HA Reference | SW HA #1 | 43.9333 | 1800 | 90 | 24.9 | 40.5 | 194.5 | 40 | 90 | 95.3 | 96 | 98.8 | 111.22 | 37.9 | 22.9 | 594.9 | 365 | 99.4 | 5.2 | 103 | 0.72644 |  |  |  | 90 | 84 | 1.497 | 0.7264 | 0.000806 | 14.0382 | 13.9685
SW | HA Reference | SW HA #1 | 43.9417 | 1800 | 90 | 24.8 | 40.5 | 194.5 | 40 | 90 | 95.3 | 96 | 98.9 | 112.21 | 38.7 | 22.9 | 583.3 | 365.1 | 99.3 | 5.2 | 103.1 | 0.72669 |  |  |  | 90 | 84 | 1.503 | 0.7266 | 0.000806 | 14.0067 | 13.9292
SW | HA Reference | SW HA #1 | 43.95 | 1801 | 90 | 24.8 | 40.5 | 194.5 | 40 | 90 | 95.3 | 96 | 98.8 | 114.83 | 38.6 | 23 | 593.6 | 365 | 99.4 | 5.2 | 103 | 0.72626 |  |  |  | 90 | 84.1 | 1.502 | 0.7263 | 0.000807 | 14.0539 | 13.9968
SW | HA Reference | SW HA #1 | 43.9583 | 1800 | 90 | 24.8 | 40.5 | 194.4 | 40 | 90 | 95.4 | 96 | 98.8 | 111.52 | 35.8 | 22.9 | 586.9 | 365.3 | 99.4 | 5.1 | 103 | 0.72583 |  |  |  | 90 | 84 | 1.493 | 0.7258 | 0.000806 | 14.1325 | 14.0644
SW | HA Reference | SW HA #1 | 43.9667 | 1800 | 90 | 24.8 | 40.5 | 194.4 | 40 | 90 | 95.3 | 96 | 98.8 | 111.59 | 38.1 | 22.9 | 574.6 | 365.8 | 99.3 | 5.2 | 103 | 0.7265 |  |  |  | 90 | 84.2 | 1.498 | 0.7265 | 0.000807 | 14.0225 | 13.9591
SW | HA Reference | SW HA #1 | 43.975 | 1800 | 90 | 24.8 | 40.5 | 194.4 | 40 | 90 | 95.2 | 96 | 98.7 | 115.71 | 37.2 | 22.9 | 594.2 | 365.6 | 99.4 | 5.2 | 103 | 0.72675 |  |  |  | 90 | 83.9 | 1.504 | 0.7267 | 0.000805 | 13.991 | 13.9198
SW | HA Reference | SW HA #1 | 43.9833 | 1800 | 90 | 24.8 | 40.5 | 194.3 | 40.1 | 90.1 | 95.3 | 96 | 98.8 | 113.52 | 39.3 | 22.9 | 592.6 | 365.4 | 99.4 | 5.2 | 103 | 0.72644 |  |  |  | 90 | 84 | 1.501 | 0.7264 | 0.000806 | 14.0382 | 13.9685
SW | HA Reference | SW HA #1 | 43.9917 | 1800 | 90 | 24.8 | 40.5 | 194.2 | 40 | 90.1 | 95.4 | 96 | 98.8 | 112.3 | 36.4 | 22.9 | 594 | 365.6 | 99.4 | 5.2 | 103 | 0.72595 |  |  |  | 90 | 84.2 | 1.503 | 0.726 | 0.000808 | 14.1011 | 14.0455
SW | HA Reference | SW HA #1 | 44 | 1800 | 90 | 24.8 | 40.5 | 194.2 | 40 | 90.1 | 95.4 | 96 | 98.8 | 113.11 | 37.7 | 22.9 | 592.6 | 365.5 | 99.5 | 5.2 | 103 | 0.72656 |  |  |  | 90 | 84 | 1.49 | 0.7265 | 0.000806 | 14.0224 | 13.9496
SW | HA Reference | SW HA #1 | 44.0083 | 1800 | 90 | 24.8 | 40.5 | 194.1 | 40.1 | 90.1 | 95.4 | 96 | 98.8 | 113.76 | 37.8 | 22.8 | 594.4 | 365.3 | 99.4 | 5.2 | 103 | 0.7262 |  |  |  | 90 | 84 | 1.497 | 0.7262 | 0.000806 | 14.0696 | 14.0062
SW | HA Reference | SW HA #1 | 44.0167 | 1800 | 90 | 24.9 | 40.5 | 194 | 40 | 90.1 | 95.4 | 96 | 98.8 | 114.15 | 40 | 22.9 | 589.9 | 365 | 99.3 | 5.2 | 103.1 | 0.72681 |  |  |  | 90 | 84.2 | 1.509 | 0.7268 | 0.000807 | 13.9753 | 13.9104
SW | HA Reference | SW HA #1 | 44.025 | 1800 | 90 | 24.9 | 40.5 | 194 | 40 | 90.1 | 95.3 | 96 | 98.9 | 113.66 | 39.2 | 22.9 | 588.3 | 365.2 | 99.4 | 5.2 | 103.1 | 0.72632 |  |  |  | 90 | 83.9 | 1.499 | 0.7263 | 0.000805 | 14.0539 | 13.9873
SW | HA Reference | SW HA #1 | 44.0333 | 1800 | 90 | 25 | 40.5 | 194.1 | 40 | 90 | 95.4 | 96 | 98.8 | 113.15 | 37.8 | 22.9 | 588 | 364.8 | 99.4 | 5.2 | 103 | 0.72656 |  |  |  | 90.1 | 83.9 | 1.506 | 0.7267 | 0.000805 | 13.991 | 13.9402
SW | HA Reference | SW HA #1 | 44.0417 | 1800 | 90 | 25 | 40.5 | 194.3 | 40.2 | 90 | 95.3 | 96 | 98.8 | 113.08 | 36 | 22.9 | 582.9 | 365.1 | 99.4 | 5.2 | 103 | 0.72595 |  |  |  | 90 | 84 | 1.485 | 0.726 | 0.000806 | 14.1011 | 14.0455
SW | HA Reference | SW HA #1 | 44.05 | 1800 | 90 | 25 | 40.4 | 194.3 | 40 | 90 | 95.3 | 96 | 98.9 | 115.13 | 37.3 | 22.9 | 595.5 | 365.1 | 99.6 | 5.2 | 103.1 | 0.72626 |  |  |  | 90 | 84 | 1.497 | 0.7263 | 0.000805 | 14.0539 | 13.9967
SW | HA Reference | SW HA #1 | 44.0583 | 1800 | 90 | 25 | 40.3 | 194.4 | 40.1 | 90 | 95.3 | 96 | 98.8 | 112.61 | 36.7 | 22.9 | 593.2 | 365.3 | 99.3 | 5.2 | 103.1 | 0.72626 |  |  |  | 90 | 84 | 1.506 | 0.7263 | 0.000806 | 14.0539 | 13.9968
SW | HA Reference | SW HA #1 | 44.0667 | 1800 | 90 | 25.1 | 40.3 | 194.5 | 40.1 | 90 | 95.3 | 96 | 98.8 | 112.85 | 38.5 | 22.9 | 594.1 | 365.5 | 99.4 | 5.2 | 103 | 0.72534 |  |  |  | 90 | 84 | 1.507 | 0.7253 | 0.000806 | 14.2113 | 14.1415
SW | HA Reference | SW HA #1 | 44.075 | 1800 | 90 | 25.1 | 40.3 | 194.5 | 40.1 | 90 | 95.3 | 96 | 98.8 | 113.62 | 36.9 | 22.9 | 592.7 | 365.8 | 99.5 | 5.2 | 103 | 0.72662 |  |  |  | 90 | 84.1 | 1.505 | 0.7267 | 0.000807 | 13.991 | 13.9402
SW | HA Reference | SW HA #1 | 44.0833 | 1800 | 90 | 25.1 | 40.4 | 194.5 | 40.1 | 90.1 | 95.2 | 96 | 98.8 | 113.49 | 37.4 | 22.9 | 585.2 | 365.6 | 99.5 | 5.2 | 103.1 | 0.72638 |  |  |  | 90 | 84 | 1.495 | 0.7264 | 0.000806 | 14.0382 | 13.9779
SW | HA Reference | SW HA #1 | 44.0917 | 1800 | 90 | 25.1 | 40.4 | 194.6 | 40.1 | 90.1 | 95.3 | 96 | 98.8 | 114.54 | 37.5 | 22.9 | 583.1 | 365.3 | 99.3 | 5.2 | 103.1 | 0.7265 |  |  |  | 90 | 84 | 1.502 | 0.7265 | 0.000806 | 14.0224 | 13.9591
SW | HA Reference | SW HA #1 | 44.1 | 1800 | 90 | 25.1 | 40.4 | 194.4 | 40 | 90.1 | 95.3 | 96 | 98.8 | 114.62 | 39.2 | 22.8 | 593.9 | 365.2 | 99.4 | 5.2 | 103.1 | 0.72583 |  |  |  | 90.1 | 83.9 | 1.503 | 0.7259 | 0.000805 | 14.1168 | 14.0549
SW | HA Reference | SW HA #1 | 44.1083 | 1800 | 90 | 25.1 | 40.5 | 194.4 | 39.9 | 90.1 | 95.3 | 96 | 98.9 | 113.86 | 39.2 | 22.9 | 593.9 | 365.2 | 99.4 | 5.2 | 103.2 | 0.72632 |  |  |  | 89.9 | 84 | 1.503 | 0.7263 | 0.000806 | 14.0539 | 13.9968
SW | HA Reference | SW HA #1 | 44.1167 | 1800 | 90 | 25.2 | 40.5 | 194.4 | 39.9 | 90.1 | 95.4 | 96 | 98.8 | 113 | 38 | 22.9 | 590.1 | 365 | 99.5 | 5.2 | 103.1 | 0.72626 |  |  |  | 90 | 84.1 | 1.504 | 0.7263 | 0.000807 | 14.0539 | 13.9968
SW | HA Reference | SW HA #1 | 44.125 | 1800 | 90 | 25.1 | 40.5 | 194.5 | 40 | 90 | 95.3 | 96 | 98.8 | 113.04 | 37.5 | 22.8 | 578 | 365.5 | 99.5 | 5.2 | 103.1 | 0.72571 |  |  |  | 90 | 84 | 1.503 | 0.7257 | 0.000806 | 14.1483 | 14.0832
SW | HA Reference | SW HA #1 | 44.1333 | 1800 | 90 | 25.1 | 40.5 | 194.4 | 40.1 | 90.1 | 95.3 | 96 | 98.8 | 112.97 | 36.7 | 22.9 | 576.8 | 365.8 | 99.2 | 5.2 | 103 | 0.72662 |  |  |  | 90 | 84.1 | 1.498 | 0.7266 | 0.000807 | 14.0067 | 13.9402
SW | HA Reference | SW HA #1 | 44.1417 | 1800 | 90 | 25.2 | 40.5 | 194.5 | 40 | 90.1 | 95.4 | 96 | 98.8 | 115.55 | 35.3 | 22.9 | 588.4 | 364.7 | 99.5 | 5.2 | 103 | 0.7254 |  |  |  | 90 | 84 | 1.489 | 0.7254 | 0.000806 | 14.1955 | 14.1321
SW | HA Reference | SW HA #1 | 44.15 | 1800 | 90 | 25.1 | 40.5 | 194.6 | 40 | 90.1 | 95.3 | 96 | 98.8 | 114.74 | 34.6 | 23 | 593.6 | 364.8 | 99.3 | 5.2 | 103 | 0.72528 |  |  |  | 90 | 84 | 1.496 | 0.7253 | 0.000806 | 14.2113 | 14.151
SW | HA Reference | SW HA #1 | 44.1583 | 1800 | 90 | 25.1 | 40.5 | 194.6 | 40 | 90.1 | 95.4 | 96 | 98.8 | 114.52 | 35.3 | 22.9 | 597 | 364.7 | 99.3 | 5.2 | 102.9 | 0.72626 |  |  |  | 90 | 83.8 | 1.503 | 0.7263 | 0.000804 | 14.0538 | 13.9967
SW | HA Reference | SW HA #1 | 44.1667 | 1800 | 90 | 25.1 | 40.5 | 194.5 | 40 | 90.1 | 95.4 | 96 | 98.8 | 112.49 | 36.1 | 23 | 594.7 | 365 | 99.5 | 5.2 | 103 | 0.72638 |  |  |  | 89.9 | 83.9 | 1.499 | 0.7263 | 0.000805 | 14.0539 | 13.9873
SW | HA Reference | SW HA #1 | 44.175 | 1800 | 90 | 25.1 | 40.5 | 194.4 | 40 | 90 | 95.3 | 96 | 98.9 | 111.52 | 34.7 | 22.9 | 593.7 | 365.3 | 99.3 | 5.2 | 103.1 | 0.72656 |  |  |  | 90 | 84 | 1.498 | 0.7266 | 0.000806 | 14.0067 | 13.9496
SW | HA Reference | SW HA #1 | 44.1833 | 1800 | 90 | 25.1 | 40.5 | 194.4 | 39.9 | 90 | 95.4 | 96 | 98.8 | 112.8 | 38.4 | 22.8 | 592.2 | 364.9 | 99.5 | 5.2 | 103 | 0.72638 |  |  |  | 90 | 84.1 | 1.497 | 0.7264 | 0.000807 | 14.0382 | 13.9779
SW | HA Reference | SW HA #1 | 44.1917 | 1800 | 90 | 25.1 | 40.4 | 194.4 | 39.9 | 90 | 95.3 | 96 | 98.8 | 112.39 | 35.1 | 22.8 | 588.9 | 365 | 99.3 | 5.2 | 103 | 0.72669 |  |  |  | 89.9 | 83.9 | 1.495 | 0.7266 | 0.000805 | 14.0067 | 13.9386
SW | HA Reference | SW HA #1 | 44.2 | 1800 | 90 | 25.1 | 40.4 | 194.3 | 40 | 90 | 95.4 | 96 | 98.8 | 112.66 | 36.2 | 22.8 | 575.9 | 365.3 | 99.3 | 5.2 | 103.1 | 0.72613 |  |  |  | 89.9 | 84 | 1.495 | 0.726 | 0.000807 | 14.1011 | 14.0266
SW | HA Reference | SW HA #1 | 44.2083 | 1800 | 90 | 25 | 40.4 | 194.3 | 39.9 | 90 | 95.3 | 96 | 98.8 | 115.6 | 38.8 | 22.9 | 595.5 | 365.7 | 99.3 | 5.1 | 103.1 | 0.72565 |  |  |  | 89.9 | 84 | 1.503 | 0.7255 | 0.000806 | 14.1798 | 14.1021
SW | HA Reference | SW HA #1 | 44.2167 | 1800 | 90 | 25 | 40.3 | 194.2 | 39.9 | 90 | 95.3 | 96 | 98.9 | 113.4 | 34.7 | 22.7 | 587.4 | 365.4 | 99.5 | 5.2 | 103.1 | 0.72632 |  |  |  | 89.9 | 84.1 | 1.502 | 0.7262 | 0.000807 | 14.0696 | 13.9968
SW | HA Reference | SW HA #1 | 44.225 | 1800 | 90 | 25 | 40.4 | 194.1 | 40 | 90 | 95.3 | 96 | 98.8 | 114.26 | 35.1 | 22.8 | 588.7 | 365.7 | 99.4 | 5.2 | 103 | 0.72705 |  |  |  | 90 | 84 | 1.501 | 0.727 | 0.000806 | 13.9439 | 13.8727
SW | HA Reference | SW HA #1 | 44.2333 | 1800 | 90 | 25 | 40.4 | 194.1 | 40 | 90 | 95.3 | 96 | 98.8 | 115.51 | 35.2 | 22.8 | 593 | 365.4 | 99.5 | 5.2 | 103 | 0.72662 |  |  |  | 89.9 | 84.2 | 1.502 | 0.7265 | 0.000807 | 14.0225 | 13.9496
SW | HA Reference | SW HA #1 | 44.2417 | 1800 | 90 | 25 | 40.4 | 194.2 | 40 | 90.1 | 95.4 | 96 | 98.8 | 113.51 | 34.1 | 22.8 | 592.6 | 364.7 | 99.3 | 5.2 | 103 | 0.72589 |  |  |  | 90 | 84 | 1.497 | 0.7259 | 0.000806 | 14.1168 | 14.0549
SW | HA Reference | SW HA #1 | 44.25 | 1800 | 90 | 25 | 40.5 | 194.2 | 40.1 | 90.1 | 95.3 | 96 | 98.8 | 111.74 | 35.2 | 22.8 | 562.7 | 365.1 | 99.5 | 5.2 | 103 | 0.7262 |  |  |  | 90.1 | 84 | 1.5 | 0.7263 | 0.000806 | 14.0539 | 13.9968
SW | HA Reference | SW HA #1 | 44.2583 | 1800 | 90 | 25 | 40.4 | 194.4 | 40 | 90.1 | 95.4 | 96 | 98.8 | 114.76 | 34.7 | 22.7 | 589 | 364.8 | 99.2 | 5.2 | 103 | 0.7262 |  |  |  | 90.1 | 84 | 1.502 | 0.7263 | 0.000805 | 14.0539 | 13.9967
SW | HA Reference | SW HA #1 | 44.2667 | 1800 | 90 | 25.1 | 40.5 | 194.4 | 40.1 | 90 | 95.3 | 96 | 98.7 | 114.08 | 35 | 22.8 | 582.5 | 365.4 | 99.5 | 5.2 | 102.9 | 0.72644 |  |  |  | 90 | 84 | 1.498 | 0.7265 | 0.000806 | 14.0224 | 13.9685
SW | HA Reference | SW HA #1 | 44.275 | 1800 | 90 | 25 | 40.5 | 194.5 | 40 | 90 | 95.3 | 96 | 98.8 | 114.76 | 33.7 | 22.8 | 594.7 | 365.2 | 99.4 | 5.2 | 103 | 0.72638 |  |  |  | 90 | 83.9 | 1.497 | 0.7263 | 0.000805 | 14.0539 | 13.9779
SW | HA Reference | SW HA #1 | 44.2833 | 1800 | 90 | 25 | 40.4 | 194.6 | 39.9 | 90 | 95.2 | 96 | 98.8 | 112.01 | 34.9 | 22.7 | 580.8 | 365.6 | 99.5 | 5.2 | 103 | 0.72632 |  |  |  | 90 | 83.9 | 1.496 | 0.7263 | 0.000805 | 14.0539 | 13.9873
SW | HA Reference | SW HA #1 | 44.2917 | 1800 | 90 | 25.1 | 40.5 | 194.7 | 40 | 90 | 95.3 | 96 | 98.8 | 114.41 | 34.9 | 22.8 | 596.2 | 365 | 99.4 | 5.2 | 103 | 0.72632 |  |  |  | 90 | 83.9 | 1.495 | 0.7264 | 0.000805 | 14.0381 | 13.9873
SW | HA Reference | SW HA #1 | 44.3 | 1800 | 90 | 25 | 40.5 | 194.7 | 40 | 89.9 | 95.2 | 96 | 98.7 | 112.86 | 36.7 | 22.8 | 590.9 | 365.5 | 99.4 | 5.2 | 102.9 | 0.72589 |  |  |  | 89.9 | 83.9 | 1.502 | 0.7258 | 0.000805 | 14.1325 | 14.0643
SW | HA Reference | SW HA #1 | 44.3083 | 1800 | 90 | 25 | 40.5 | 194.7 | 40 | 89.9 | 95.3 | 96 | 98.7 | 110.69 | 35.1 | 22.8 | 585.5 | 365.2 | 99.5 | 5.2 | 103 | 0.72613 |  |  |  | 90 | 83.9 | 1.5 | 0.7262 | 0.000805 | 14.0696 | 14.0172
SW | HA Reference | SW HA #1 | 44.3167 | 1800 | 90 | 25 | 40.5 | 194.8 | 40 | 89.9 | 95.1 | 96 | 98.8 | 111.28 | 34 | 22.8 | 577.4 | 365.3 | 99.2 | 5.2 | 102.9 | 0.72571 |  |  |  | 89.9 | 83.9 | 1.488 | 0.7256 | 0.000805 | 14.164 | 14.0927
SW | HA Reference | SW HA #1 | 44.325 | 1800 | 90 | 25 | 40.5 | 194.8 | 40 | 89.9 | 95.3 | 96 | 98.8 | 115.59 | 35.2 | 22.7 | 590.5 | 365.5 | 99.5 | 5.2 | 103 | 0.72583 |  |  |  | 90 | 84.1 | 1.49 | 0.7258 | 0.000807 | 14.1326 | 14.0644
SW | HA Reference | SW HA #1 | 44.3333 | 1800 | 90 | 24.9 | 40.5 | 194.8 | 40 | 89.9 | 95.2 | 96 | 98.8 | 116.98 | 35.3 | 22.8 | 595.9 | 365.8 | 99.4 | 5.2 | 103 | 0.72644 |  |  |  | 89.9 | 84.2 | 1.5 | 0.7263 | 0.000808 | 14.0539 | 13.9779
SW | HA Reference | SW HA #1 | 44.3417 | 1800 | 90 | 24.9 | 40.5 | 194.8 | 40 | 89.9 | 95.2 | 96 | 98.8 | 113.4 | 37.2 | 22.9 | 596.6 | 365.2 | 99.5 | 5.2 | 103.1 | 0.72675 |  |  |  | 89.9 | 84 | 1.505 | 0.7267 | 0.000805 | 13.991 | 13.9292
SW | HA Reference | SW HA #1 | 44.35 | 1800 | 89.9 | 24.9 | 40.4 | 194.9 | 39.9 | 89.9 | 95.3 | 96 | 98.8 | 112.07 | 37.2 | 22.8 | 594.6 | 365.6 | 99.1 | 5.2 | 103.1 | 0.72681 |  |  |  | 90 | 84.2 | 1.501 | 0.7268 | 0.000808 | 13.9754 | 13.9104
SW | HA Reference | SW HA #1 | 44.3583 | 1800 | 90 | 25 | 40.4 | 194.9 | 40 | 89.9 | 95.2 | 96 | 98.8 | 113.37 | 35 | 22.8 | 585.7 | 365.1 | 99.4 | 5.2 | 103 | 0.72613 |  |  |  | 89.9 | 83.9 | 1.505 | 0.7261 | 0.000805 | 14.0853 | 14.0266
SW | HA Reference | SW HA #1 | 44.3667 | 1800 | 89.9 | 25 | 40.4 | 194.9 | 40 | 89.9 | 95.2 | 96 | 98.8 | 115.4 | 36.7 | 22.8 | 596.5 | 365.3 | 99.4 | 5.2 | 103.1 | 0.72632 |  |  |  | 90 | 84.1 | 1.507 | 0.7263 | 0.000807 | 14.0539 | 13.9873
SW | HA Reference | SW HA #1 | 44.375 | 1800 | 90 | 25.1 | 40.4 | 194.9 | 40 | 89.9 | 95.2 | 96 | 98.8 | 113.22 | 37.2 | 22.8 | 594.8 | 365.4 | 99.4 | 5.2 | 103 | 0.72601 |  |  |  | 89.9 | 84.1 | 1.505 | 0.7259 | 0.000807 | 14.1168 | 14.0455
SW | HA Reference | SW HA #1 | 44.3833 | 1800 | 90 | 25 | 40.4 | 194.9 | 40 | 89.9 | 95.1 | 96 | 98.8 | 111.49 | 38.9 | 22.8 | 574.1 | 365.5 | 99.4 | 5.2 | 103 | 0.72638 |  |  |  | 90 | 84.1 | 1.5 | 0.7263 | 0.000807 | 14.0539 | 13.9779
SW | HA Reference | SW HA #1 | 44.3917 | 1800 | 90 | 25 | 40.2 | 194.8 | 40.1 | 89.9 | 95.3 | 96 | 98.8 | 113.05 | 37.5 | 22.7 | 585.6 | 365.3 | 99.4 | 5.2 | 103 | 0.72656 |  |  |  | 90 | 84.2 | 1.505 | 0.7265 | 0.000808 | 14.0225 | 13.9497
SW | HA Reference | SW HA #1 | 44.4 | 1800 | 90 | 25 | 40 | 194.7 | 40 | 89.9 | 95.2 | 96 | 98.7 | 113.64 | 39.9 | 22.7 | 575.9 | 365.6 | 99.4 | 5.2 | 103 | 0.72662 |  |  |  | 89.9 | 84 | 1.504 | 0.7265 | 0.000806 | 14.0224 | 13.9496
SW | HA Reference | SW HA #1 | 44.4083 | 1800 | 90 | 25 | 39.9 | 194.6 | 40.1 | 89.9 | 95.2 | 96 | 98.8 | 114.29 | 36.8 | 22.7 | 593.7 | 365.4 | 99.5 | 5.2 | 103 | 0.72638 |  |  |  | 89.9 | 84.1 | 1.501 | 0.7263 | 0.000807 | 14.0539 | 13.9873
SW | HA Reference | SW HA #1 | 44.4167 | 1800 | 90 | 25 | 39.8 | 194.5 | 40 | 89.9 | 95.3 | 96 | 98.8 | 115.45 | 36 | 22.8 | 591.8 | 364.9 | 99.4 | 5.2 | 103 | 0.7262 |  |  |  | 89.9 | 84.1 | 1.5 | 0.7261 | 0.000807 | 14.0853 | 14.0156
SW | HA Reference | SW HA #1 | 44.425 | 1800 | 90 | 25 | 39.8 | 194.4 | 40.1 | 89.9 | 95.3 | 96 | 98.8 | 114.89 | 37.3 | 22.7 | 580.3 | 365.6 | 99.4 | 5.2 | 103.1 | 0.72687 |  |  |  | 90 | 84.3 | 1.504 | 0.7268 | 0.000809 | 13.9754 | 13.901
SW | HA Reference | SW HA #1 | 44.4333 | 1800 | 90 | 25 | 39.7 | 194.3 | 40 | 89.9 | 95.3 | 96 | 98.7 | 113.32 | 37.6 | 22.7 | 594.7 | 365.1 | 99.6 | 5.2 | 102.9 | 0.72607 |  |  |  | 89.9 | 84.1 | 1.503 | 0.726 | 0.000807 | 14.1011 | 14.0361
SW | HA Reference | SW HA #1 | 44.4417 | 1800 | 90 | 25 | 39.6 | 194.2 | 40 | 89.9 | 95.3 | 96 | 98.8 | 113.52 | 37.9 | 22.7 | 594.4 | 365.1 | 99.4 | 5.2 | 103 | 0.72613 |  |  |  | 90 | 84 | 1.502 | 0.7261 | 0.000806 | 14.0853 | 14.0172
SW | HA Reference | SW HA #1 | 44.45 | 1800 | 90 | 25.1 | 39.5 | 194.2 | 40 | 89.9 | 95.2 | 96 | 98.9 | 114.07 | 36.2 | 22.7 | 594.5 | 365 | 99.6 | 5.2 | 103 | 0.72632 |  |  |  | 89.9 | 84 | 1.502 | 0.7263 | 0.000806 | 14.0539 | 13.9968
SW | HA Reference | SW HA #1 | 44.4583 | 1800 | 90 | 25.1 | 39.5 | 194.1 | 40 | 89.9 | 95.2 | 96 | 98.8 | 115.26 | 36 | 22.6 | 591.4 | 365 | 99.5 | 5.2 | 102.9 | 0.72571 |  |  |  | 90 | 84 | 1.496 | 0.7257 | 0.000806 | 14.1483 | 14.0832
SW | HA Reference | SW HA #1 | 44.4667 | 1800 | 90 | 25.1 | 39.5 | 194.1 | 40.1 | 89.9 | 95.2 | 96 | 98.7 | 113.41 | 33.9 | 22.7 | 575.8 | 365.4 | 99.4 | 5.2 | 102.9 | 0.72626 |  |  |  | 90.1 | 84 | 1.507 | 0.7263 | 0.000806 | 14.0539 | 13.9873
SW | HA Reference | SW HA #1 | 44.475 | 1799 | 90 | 25.1 | 39.5 | 194.3 | 40 | 89.9 | 95.2 | 96 | 98.8 | 114.49 | 37.7 | 22.7 | 584 | 365 | 99.6 | 5.2 | 103 | 0.72626 |  |  |  | 90 | 83.8 | 1.493 | 0.7263 | 0.000804 | 14.0538 | 13.9967
SW | HA Reference | SW HA #1 | 44.4833 | 1800 | 90 | 25.1 | 39.5 | 194.2 | 40 | 89.9 | 95.2 | 96 | 98.7 | 112.5 | 36.2 | 22.6 | 582.8 | 365.4 | 99.4 | 5.2 | 103 | 0.72669 |  |  |  | 90 | 84.1 | 1.497 | 0.7267 | 0.000807 | 13.991 | 13.9292
SW | HA Reference | SW HA #1 | 44.4917 | 1800 | 90 | 25.1 | 39.6 | 194.3 | 40 | 89.9 | 95.3 | 96 | 98.7 | 114 | 36.7 | 22.7 | 593 | 365.4 | 99.4 | 5.2 | 102.9 | 0.72675 |  |  |  | 90 | 84 | 1.495 | 0.7267 | 0.000806 | 13.991 | 13.9198
SW | HA Reference | SW HA #1 | 44.5 | 1800 | 90 | 25.1 | 39.6 | 194.2 | 40 | 90 | 95.3 | 96 | 98.7 | 114.74 | 36.8 | 22.6 | 593.3 | 365 | 99.4 | 5.2 | 102.9 | 0.72626 |  |  |  | 90 | 83.9 | 1.499 | 0.7262 | 0.000806 | 14.0696 | 13.9968
SW | HA Reference | SW HA #1 | 44.5083 | 1800 | 90 | 25.1 | 39.6 | 194.2 | 40 | 89.9 | 95.3 | 96 | 98.8 | 114.75 | 36.9 | 22.6 | 595.4 | 365 | 99.5 | 5.2 | 103 | 0.72601 |  |  |  | 90 | 83.9 | 1.502 | 0.726 | 0.000805 | 14.101 | 14.036
SW | HA Reference | SW HA #1 | 44.5167 | 1800 | 90 | 25.1 | 39.6 | 194.2 | 40 | 89.9 | 95.2 | 96 | 98.9 | 113.77 | 39.5 | 22.6 | 595.4 | 365.5 | 99.3 | 5.2 | 103.3 | 0.72595 |  |  |  | 90 | 84.2 | 1.506 | 0.7259 | 0.000808 | 14.1168 | 14.0455
SW | HA Reference | SW HA #1 | 44.525 | 1800 | 90 | 25.1 | 39.6 | 194.3 | 40 | 89.9 | 95.3 | 96 | 98.8 | 112.72 | 37.7 | 22.7 | 585.4 | 364.9 | 99.6 | 5.2 | 103 | 0.72583 |  |  |  | 90 | 84.1 | 1.487 | 0.7258 | 0.000807 | 14.1326 | 14.0644
SW | HA Reference | SW HA #1 | 44.5333 | 1800 | 90 | 25 | 39.6 | 194.3 | 40 | 89.9 | 95.2 | 96 | 98.7 | 114.61 | 37.1 | 22.7 | 595 | 365.3 | 99.2 | 5.2 | 102.9 | 0.72626 |  |  |  | 90 | 84.1 | 1.5 | 0.7262 | 0.000807 | 14.0696 | 13.9968
SW | HA Reference | SW HA #1 | 44.5417 | 1800 | 90 | 24.9 | 39.6 | 194.3 | 40 | 89.9 | 95.2 | 96 | 98.8 | 112.67 | 35.5 | 22.7 | 590.1 | 365.5 | 99.3 | 5.2 | 103 | 0.72736 |  |  |  | 90 | 84.1 | 1.505 | 0.7274 | 0.000807 | 13.8812 | 13.8242
SW | HA Reference | SW HA #1 | 44.55 | 1800 | 90 | 24.9 | 39.6 | 194.3 | 39.9 | 89.9 | 95.2 | 96 | 98.8 | 111.89 | 35.1 | 22.7 | 588.6 | 365.2 | 99.4 | 5.2 | 102.9 | 0.7265 |  |  |  | 89.9 | 83.9 | 1.488 | 0.7264 | 0.000805 | 14.0381 | 13.9685
SW | HA Reference | SW HA #1 | 44.5583 | 1800 | 90 | 24.9 | 39.6 | 194.3 | 40 | 89.9 | 95.3 | 96 | 98.8 | 113.15 | 36.7 | 22.8 | 587.7 | 365 | 99.4 | 5.2 | 103 | 0.72632 |  |  |  | 90 | 83.9 | 1.509 | 0.7263 | 0.000805 | 14.0539 | 13.9873
SW | HA Reference | SW HA #1 | 44.5667 | 1800 | 90 | 24.9 | 39.6 | 194.3 | 40 | 89.9 | 95.2 | 96 | 98.7 | 115.83 | 36.8 | 22.7 | 594.1 | 365.7 | 99.4 | 5.2 | 103 | 0.72601 |  |  |  | 90 | 84.1 | 1.502 | 0.726 | 0.000807 | 14.1011 | 14.0361
SW | HA Reference | SW HA #1 | 44.575 | 1800 | 90 | 24.9 | 39.6 | 194.3 | 39.9 | 89.9 | 95.2 | 96 | 98.8 | 113.71 | 40 | 22.7 | 587.2 | 365.6 | 99.2 | 5.2 | 103.1 | 0.72662 |  |  |  | 90 | 84 | 1.494 | 0.7266 | 0.000806 | 14.0067 | 13.9402
SW | HA Reference | SW HA #1 | 44.5833 | 1800 | 90 | 24.9 | 39.6 | 194.3 | 39.9 | 89.9 | 95.2 | 96 | 98.6 | 111.82 | 39.2 | 22.7 | 583.3 | 365.5 | 99.4 | 5.2 | 102.9 | 0.72601 |  |  |  | 90 | 84 | 1.506 | 0.726 | 0.000806 | 14.1011 | 14.0361
SW | HA Reference | SW HA #1 | 44.5917 | 1800 | 90 | 24.8 | 39.5 | 194.3 | 40 | 89.9 | 95.2 | 96 | 98.8 | 112.17 | 37 | 22.7 | 574.7 | 365.2 | 99.4 | 5.2 | 103 | 0.72565 |  |  |  | 89.9 | 84.1 | 1.502 | 0.7255 | 0.000807 | 14.1798 | 14.1022
SW | HA Reference | SW HA #1 | 44.6 | 1800 | 90 | 24.8 | 39.5 | 194.2 | 40 | 89.9 | 95.2 | 96 | 98.8 | 115.57 | 36.4 | 22.7 | 596 | 365.3 | 99.3 | 5.2 | 103 | 0.72589 |  |  |  | 89.9 | 83.9 | 1.483 | 0.7258 | 0.000805 | 14.1325 | 14.0643
SW | HA Reference | SW HA #1 | 44.6083 | 1800 | 90 | 24.8 | 39.4 | 194.2 | 39.9 | 89.9 | 95.2 | 96 | 98.8 | 113.73 | 36.4 | 22.7 | 595 | 364.8 | 99.3 | 5.2 | 102.9 | 0.72669 |  |  |  | 89.9 | 83.8 | 1.501 | 0.7265 | 0.000804 | 14.0224 | 13.9386
SW | HA Reference | SW HA #1 | 44.6167 | 1800 | 90 | 24.8 | 39.4 | 194.1 | 39.9 | 89.9 | 95.2 | 96 | 98.8 | 112.94 | 36.7 | 22.7 | 589.9 | 364.8 | 99.4 | 5.2 | 102.9 | 0.72687 |  |  |  | 90 | 83.7 | 1.494 | 0.7268 | 0.000804 | 13.9753 | 13.9009
SW | HA Reference | SW HA #1 | 44.625 | 1800 | 90 | 24.9 | 39.5 | 194.1 | 40 | 89.9 | 95.2 | 96 | 98.7 | 112.92 | 35.5 | 22.6 | 577.3 | 365.6 | 99.2 | 5.2 | 103 | 0.72558 |  |  |  | 89.9 | 83.9 | 1.501 | 0.7255 | 0.000805 | 14.1798 | 14.1131
SW | HA Reference | SW HA #1 | 44.6333 | 1800 | 90 | 24.9 | 39.5 | 194 | 40 | 89.9 | 95.1 | 96 | 98.9 | 116.74 | 36.3 | 22.6 | 595.8 | 365.6 | 99.4 | 5.2 | 103.1 | 0.72632 |  |  |  | 89.9 | 84 | 1.502 | 0.7263 | 0.000806 | 14.0539 | 13.9968
SW | HA Reference | SW HA #1 | 44.6417 | 1800 | 90 | 24.9 | 39.5 | 193.9 | 40 | 89.9 | 95.2 | 96 | 98.8 | 114.01 | 38 | 22.6 | 577.5 | 365.1 | 99.3 | 5.2 | 103 | 0.7254 |  |  |  | 90 | 83.9 | 1.497 | 0.7253 | 0.000805 | 14.2113 | 14.132
SW | HA Reference | SW HA #1 | 44.65 | 1800 | 90 | 24.9 | 39.6 | 193.9 | 39.9 | 89.9 | 95.1 | 96 | 98.8 | 113.33 | 35.7 | 22.6 | 590.7 | 365.3 | 99.4 | 5.2 | 102.9 | 0.72607 |  |  |  | 89.9 | 83.9 | 1.5 | 0.726 | 0.000805 | 14.101 | 14.036
SW | HA Reference | SW HA #1 | 44.6583 | 1800 | 90 | 25 | 39.5 | 194 | 39.9 | 89.9 | 95.2 | 96 | 98.8 | 112.67 | 37.3 | 22.6 | 593.3 | 365.2 | 99.3 | 5.2 | 103 | 0.72607 |  |  |  | 90 | 83.7 | 1.504 | 0.7261 | 0.000804 | 14.0853 | 14.0266
SW | HA Reference | SW HA #1 | 44.6667 | 1800 | 90 | 25 | 39.5 | 194 | 40 | 89.9 | 95.2 | 96 | 98.7 | 114.39 | 40.2 | 22.6 | 589.3 | 365.8 | 99.2 | 5.2 | 103.1 | 0.72626 |  |  |  | 90 | 83.9 | 1.502 | 0.7263 | 0.000805 | 14.0539 | 13.9967
SW | HA Reference | SW HA #1 | 44.675 | 1800 | 90 | 25.1 | 39.5 | 194.1 | 39.9 | 89.9 | 95.1 | 96 | 98.7 | 114.36 | 38.4 | 22.6 | 592.8 | 365.3 | 99.3 | 5.2 | 103 | 0.72583 |  |  |  | 90.1 | 83.7 | 1.496 | 0.7259 | 0.000803 | 14.1167 | 14.0549
SW | HA Reference | SW HA #1 | 44.6833 | 1800 | 90 | 25.2 | 39.5 | 194.2 | 39.9 | 89.9 | 95.2 | 96 | 98.8 | 113.1 | 40.6 | 22.6 | 592.5 | 365 | 99.6 | 5.2 | 103.1 | 0.72552 |  |  |  | 90.1 | 83.9 | 1.502 | 0.7256 | 0.000805 | 14.164 | 14.1037
SW | HA Reference | SW HA #1 | 44.6917 | 1800 | 90 | 25.2 | 39.5 | 194.2 | 40 | 89.9 | 95.1 | 96 | 98.8 | 113.45 | 38.4 | 22.7 | 594.5 | 365 | 99.3 | 5.2 | 103 | 0.72675 |  |  |  | 90 | 83.8 | 1.501 | 0.7268 | 0.000804 | 13.9753 | 13.9198
SW | HA Reference | SW HA #1 | 44.7 | 1800 | 90 | 25.2 | 39.5 | 194.2 | 40 | 89.9 | 95.2 | 96 | 98.7 | 115.79 | 38.3 | 22.6 | 593.5 | 365.2 | 99.4 | 5.2 | 102.9 | 0.72607 |  |  |  | 90.1 | 83.9 | 1.501 | 0.7261 | 0.000804 | 14.0853 | 14.0171
SW | HA Reference | SW HA #1 | 44.7083 | 1800 | 90 | 25.2 | 39.5 | 194.3 | 40.2 | 89.9 | 95.3 | 96 | 98.8 | 113.92 | 39.6 | 22.6 | 572.3 | 364.9 | 99.5 | 5.2 | 103 | 0.72571 |  |  |  | 90 | 83.9 | 1.497 | 0.7257 | 0.000805 | 14.1483 | 14.0832
SW | HA Reference | SW HA #1 | 44.7167 | 1800 | 90 | 25.2 | 39.5 | 194.4 | 40 | 89.9 | 95.2 | 96 | 98.8 | 113.46 | 37.6 | 22.6 | 591.6 | 365.1 | 99.3 | 5.2 | 103 | 0.72607 |  |  |  | 90.2 | 84 | 1.492 | 0.7263 | 0.000805 | 14.0539 | 14.0077
SW | HA Reference | SW HA #1 | 44.725 | 1800 | 90 | 25.2 | 39.5 | 194.4 | 40 | 90 | 95.2 | 96 | 98.8 | 110.67 | 37.3 | 22.7 | 593.3 | 365.4 | 99.5 | 5.2 | 103 | 0.72638 |  |  |  | 90.1 | 84 | 1.509 | 0.7265 | 0.000806 | 14.0224 | 13.9685
SW | HA Reference | SW HA #1 | 44.7333 | 1800 | 90 | 25 | 39.5 | 194.4 | 40.1 | 90 | 95.3 | 96 | 98.8 | 112.26 | 35.8 | 22.7 | 592.2 | 364.9 | 99.5 | 5.2 | 102.9 | 0.7254 |  |  |  | 90.2 | 84.1 | 1.507 | 0.7256 | 0.000806 | 14.164 | 14.1132
SW | HA Reference | SW HA #1 | 44.7417 | 1800 | 90 | 25 | 39.5 | 194.5 | 39.9 | 90 | 95.2 | 96 | 98.8 | 115.96 | 42 | 22.6 | 594 | 364.7 | 99.3 | 5.2 | 103.1 | 0.72583 |  |  |  | 90.2 | 84.1 | 1.494 | 0.726 | 0.000807 | 14.1011 | 14.0455
SW | HA Reference | SW HA #1 | 44.75 | 1800 | 90 | 25 | 39.5 | 194.4 | 40 | 90 | 95.2 | 96 | 98.8 | 115.02 | 38.9 | 22.6 | 594.8 | 364.6 | 99.4 | 5.2 | 103 | 0.7254 |  |  |  | 90.1 | 83.9 | 1.495 | 0.7255 | 0.000805 | 14.1798 | 14.1226
SW | HA Reference | SW HA #1 | 44.7583 | 1800 | 90 | 25 | 39.5 | 194.5 | 40 | 90 | 95.2 | 96 | 98.8 | 113.36 | 38.8 | 22.7 | 578.5 | 365.2 | 99.5 | 5.2 | 102.9 | 0.72632 |  |  |  | 90.1 | 84 | 1.504 | 0.7265 | 0.000806 | 14.0224 | 13.9779
SW | HA Reference | SW HA #1 | 44.7667 | 1800 | 90 | 25 | 39.4 | 194.6 | 40 | 90 | 95.3 | 96 | 98.8 | 112.64 | 39.4 | 22.6 | 581.7 | 365 | 99.4 | 5.2 | 102.9 | 0.72613 |  |  |  | 90.1 | 84.1 | 1.497 | 0.7263 | 0.000806 | 14.0539 | 14.0078
SW | HA Reference | SW HA #1 | 44.775 | 1800 | 90 | 25.1 | 39.5 | 194.6 | 40 | 90.1 | 95.3 | 96 | 98.8 | 115.16 | 36.7 | 22.6 | 594.5 | 364.7 | 99.3 | 5.2 | 102.9 | 0.7262 |  |  |  | 90.2 | 83.9 | 1.506 | 0.7264 | 0.000805 | 14.0381 | 13.9873
SW | HA Reference | SW HA #1 | 44.7833 | 1800 | 90 | 25.1 | 39.5 | 194.6 | 40 | 90.1 | 95.3 | 96 | 98.8 | 115.27 | 40.5 | 22.7 | 593.9 | 364.8 | 99.2 | 5.2 | 103 | 0.72595 |  |  |  | 90.1 | 84 | 1.499 | 0.7261 | 0.000805 | 14.0853 | 14.036
SW | HA Reference | SW HA #1 | 44.7917 | 1800 | 90 | 25.2 | 39.6 | 194.6 | 40 | 90.1 | 95.3 | 96 | 98.7 | 114.14 | 39.5 | 22.6 | 583.5 | 364.9 | 99.4 | 5.2 | 102.9 | 0.72558 |  |  |  | 90.1 | 84 | 1.491 | 0.7257 | 0.000806 | 14.1483 | 14.0943
SW | HA Reference | SW HA #1 | 44.8 | 1800 | 90 | 25.2 | 39.6 | 194.6 | 39.9 | 90.1 | 95.3 | 96 | 98.7 | 114.35 | 38.2 | 22.6 | 587.8 | 365.4 | 99.3 | 5.2 | 102.9 | 0.72626 |  |  |  | 90.2 | 84.1 | 1.505 | 0.7264 | 0.000807 | 14.0382 | 13.9779
SW | HA Reference | SW HA #1 | 44.8083 | 1800 | 90 | 25.1 | 39.6 | 194.6 | 40 | 90.1 | 95.3 | 96 | 98.8 | 113.57 | 36.3 | 22.7 | 576.3 | 365 | 99.2 | 5.2 | 102.9 | 0.72632 |  |  |  | 90.1 | 84.1 | 1.502 | 0.7264 | 0.000806 | 14.0382 | 13.9779
SW | HA Reference | SW HA #1 | 44.8167 | 1800 | 90 | 25 | 39.6 | 194.5 | 39.9 | 90.1 | 95.3 | 96 | 98.8 | 115.43 | 38.6 | 22.7 | 590.9 | 364.6 | 99.3 | 5.2 | 102.9 | 0.72607 |  |  |  | 90.1 | 83.9 | 1.497 | 0.7261 | 0.000805 | 14.0853 | 14.0172
SW | HA Reference | SW HA #1 | 44.825 | 1800 | 90 | 25 | 39.6 | 194.5 | 40.1 | 90.1 | 95.4 | 96 | 98.8 | 112.67 | 36 | 22.6 | 573.2 | 364.2 | 99.2 | 5.2 | 102.9 | 0.72607 |  |  |  | 90.1 | 83.9 | 1.5 | 0.7262 | 0.000805 | 14.0696 | 14.0172
SW | HA Reference | SW HA #1 | 44.8333 | 1801 | 90 | 25 | 39.6 | 194.4 | 40 | 90.1 | 95.4 | 96 | 98.8 | 113.03 | 35.8 | 22.6 | 574.7 | 364.9 | 99.4 | 5.2 | 102.9 | 0.72546 |  |  |  | 90.1 | 84.1 | 1.501 | 0.7255 | 0.000806 | 14.1798 | 14.1132
SW | HA Reference | SW HA #1 | 44.8417 | 1800 | 90 | 25.1 | 39.6 | 194.3 | 40.1 | 90.1 | 95.3 | 96 | 98.7 | 113.38 | 37.1 | 22.6 | 585.3 | 364.6 | 99.4 | 5.2 | 102.9 | 0.72583 |  |  |  | 90.1 | 83.9 | 1.504 | 0.7259 | 0.000805 | 14.1168 | 14.0549
SW | HA Reference | SW HA #1 | 44.85 | 1800 | 90 | 25.1 | 39.5 | 194.2 | 40.1 | 90.1 | 95.4 | 96 | 98.8 | 114.41 | 36.7 | 22.7 | 592.7 | 364.7 | 99.5 | 5.2 | 103 | 0.72687 |  |  |  | 90 | 84.2 | 1.498 | 0.7269 | 0.000807 | 13.9596 | 13.901
SW | HA Reference | SW HA #1 | 44.8583 | 1800 | 90 | 25.1 | 39.5 | 194.2 | 40 | 90.1 | 95.4 | 96 | 98.7 | 114.95 | 35.9 | 22.7 | 588.6 | 365 | 99.4 | 5.2 | 102.9 | 0.72613 |  |  |  | 90 | 84.1 | 1.499 | 0.7261 | 0.000807 | 14.0853 | 14.0172
SW | HA Reference | SW HA #1 | 44.8667 | 1800 | 90 | 25.1 | 39.5 | 194.2 | 40.1 | 90.1 | 95.4 | 96 | 98.7 | 114.39 | 37.7 | 22.6 | 576.7 | 365.1 | 99.4 | 5.2 | 103 | 0.7265 |  |  |  | 90.1 | 84.2 | 1.504 | 0.7266 | 0.000807 | 14.0067 | 13.9496
SW | HA Reference | SW HA #1 | 44.875 | 1800 | 90 | 25.1 | 39.5 | 194.3 | 40 | 90.1 | 95.4 | 96 | 98.8 | 114.99 | 39.2 | 22.7 | 591.9 | 364.9 | 99.4 | 5.2 | 103 | 0.72638 |  |  |  | 90.1 | 84.1 | 1.505 | 0.7265 | 0.000807 | 14.0225 | 13.9685
SW | HA Reference | SW HA #1 | 44.8833 | 1800 | 90 | 25 | 39.6 | 194.3 | 40 | 90.1 | 95.4 | 96 | 98.8 | 113.04 | 41 | 22.7 | 586.1 | 365.1 | 99.4 | 5.2 | 103 | 0.72638 |  |  |  | 90.1 | 84.2 | 1.505 | 0.7265 | 0.000808 | 14.0225 | 13.9685
SW | HA Reference | SW HA #1 | 44.8917 | 1800 | 90 | 25 | 39.6 | 194.3 | 40 | 90.1 | 95.4 | 96 | 98.8 | 113.97 | 38.1 | 22.7 | 595.4 | 365.1 | 99.4 | 5.2 | 102.9 | 0.72565 |  |  |  | 90 | 84.1 | 1.497 | 0.7257 | 0.000807 | 14.1483 | 14.0927
SW | HA Reference | SW HA #1 | 44.9 | 1800 | 90 | 25 | 39.7 | 194.4 | 40 | 90.1 | 95.4 | 96 | 98.8 | 111.42 | 37.9 | 22.7 | 594.5 | 364.9 | 99.4 | 5.2 | 103 | 0.72595 |  |  |  | 90 | 84 | 1.505 | 0.7259 | 0.000806 | 14.1168 | 14.0455
SW | HA Reference | SW HA #1 | 44.9083 | 1800 | 90 | 25 | 39.7 | 194.5 | 40 | 90.1 | 95.4 | 96 | 98.8 | 113.3 | 40.2 | 22.7 | 586.1 | 364.9 | 99.5 | 5.2 | 103.1 | 0.72632 |  |  |  | 90.1 | 84.1 | 1.501 | 0.7265 | 0.000807 | 14.0225 | 13.9779
SW | HA Reference | SW HA #1 | 44.9167 | 1801 | 90 | 24.9 | 39.7 | 194.5 | 40 | 90.1 | 95.4 | 96 | 98.8 | 114.82 | 40.5 | 22.7 | 595.4 | 365.2 | 99.5 | 5.2 | 103.1 | 0.72644 |  |  |  | 90.1 | 84.2 | 1.508 | 0.7265 | 0.000808 | 14.0225 | 13.9591
SW | HA Reference | SW HA #1 | 44.925 | 1800 | 90 | 24.9 | 39.7 | 194.4 | 40 | 90.1 | 95.4 | 96 | 98.8 | 114.19 | 41.1 | 22.7 | 593.8 | 364.6 | 99.4 | 5.2 | 103 | 0.72632 |  |  |  | 90.1 | 84 | 1.501 | 0.7264 | 0.000806 | 14.0382 | 13.9779
SW | HA Reference | SW HA #1 | 44.9333 | 1800 | 90 | 24.9 | 39.7 | 194.4 | 40 | 90.1 | 95.3 | 96 | 98.8 | 112.03 | 38.9 | 22.8 | 581.7 | 364.5 | 99.4 | 5.2 | 102.9 | 0.7262 |  |  |  | 90.1 | 83.9 | 1.494 | 0.7263 | 0.000805 | 14.0539 | 13.9967
SW | HA Reference | SW HA #1 | 44.9417 | 1799 | 90 | 24.9 | 39.7 | 194.5 | 40.1 | 90.1 | 95.3 | 96 | 98.7 | 112.98 | 39.6 | 22.8 | 594.4 | 364.7 | 99.3 | 5.2 | 102.9 | 0.7262 |  |  |  | 90 | 84 | 1.499 | 0.7262 | 0.000805 | 14.0696 | 14.0062
SW | HA Reference | SW HA #1 | 44.95 | 1800 | 90 | 24.8 | 39.7 | 194.5 | 40.1 | 90.1 | 95.4 | 96 | 98.8 | 113.1 | 40.6 | 22.8 | 586.8 | 364.5 | 99.4 | 5.2 | 103 | 0.72546 |  |  |  | 90.1 | 84 | 1.495 | 0.7255 | 0.000806 | 14.1798 | 14.1132
SW | HA Reference | SW HA #1 | 44.9583 | 1800 | 90 | 24.8 | 39.7 | 194.5 | 40.1 | 90.1 | 95.4 | 96 | 98.7 | 113.69 | 39.7 | 22.8 | 586.6 | 364.7 | 99.4 | 5.2 | 102.9 | 0.72577 |  |  |  | 90.1 | 84 | 1.505 | 0.7259 | 0.000805 | 14.1168 | 14.0643
SW | HA Reference | SW HA #1 | 44.9667 | 1800 | 90 | 24.9 | 39.7 | 194.6 | 40.1 | 90.1 | 95.4 | 96 | 98.8 | 112.43 | 38.8 | 22.8 | 592.4 | 364.8 | 99.2 | 5.2 | 102.9 | 0.72601 |  |  |  | 90.1 | 84 | 1.504 | 0.7261 | 0.000805 | 14.0853 | 14.0266
SW | HA Reference | SW HA #1 | 44.975 | 1800 | 90 | 25 | 39.7 | 194.7 | 40.1 | 90.1 | 95.4 | 96 | 98.6 | 112.99 | 38.4 | 22.8 | 596.1 | 364.7 | 99.5 | 5.2 | 102.8 | 0.72583 |  |  |  | 90.1 | 83.9 | 1.498 | 0.7259 | 0.000804 | 14.1168 | 14.0549
SW | HA Reference | SW HA #1 | 44.9833 | 1800 | 90 | 25.1 | 39.7 | 194.7 | 40.1 | 90.1 | 95.4 | 96 | 98.7 | 115.84 | 38.1 | 22.8 | 587.2 | 364.9 | 99.4 | 5.3 | 103 | 0.72632 |  |  |  | 90.1 | 84.1 | 1.503 | 0.7264 | 0.000806 | 14.0382 | 13.9779
SW | HA Reference | SW HA #1 | 44.9917 | 1800 | 90 | 25 | 39.6 | 194.6 | 40.1 | 90.1 | 95.4 | 96 | 98.7 | 115.15 | 39.4 | 22.8 | 591.8 | 365.2 | 99.4 | 5.3 | 103 | 0.72583 |  |  |  | 90.1 | 84.1 | 1.513 | 0.7259 | 0.000807 | 14.1168 | 14.0549
SW | HA Reference | SW HA #1 | 45 | 1800 | 90 | 25 | 39.6 | 194.7 | 40.1 | 90.1 | 95.4 | 96 | 98.7 | 112.84 | 38.5 | 22.8 | 593.8 | 364.8 | 99.5 | 5.3 | 102.9 | 0.72534 |  |  |  | 90 | 84 | 1.5 | 0.7254 | 0.000806 | 14.1955 | 14.1415
SW | HA Reference | SW HA #1 | 45.0083 | 1800 | 90 | 25 | 39.5 | 194.6 | 40.1 | 90.1 | 95.4 | 96 | 98.7 | 113.64 | 36.8 | 22.8 | 588.2 | 364.7 | 99.3 | 5.3 | 102.8 | 0.72565 |  |  |  | 90.1 | 83.8 | 1.502 | 0.7257 | 0.000804 | 14.1482 | 14.0832
SW | HA Reference | SW HA #1 | 45.0167 | 1800 | 90 | 24.9 | 39.5 | 194.6 | 40.1 | 90.1 | 95.3 | 96 | 98.8 | 115.81 | 37.1 | 22.8 | 593.5 | 364.8 | 99.3 | 5.2 | 102.9 | 0.72571 |  |  |  | 90.1 | 83.9 | 1.501 | 0.7258 | 0.000805 | 14.1325 | 14.0738
SW | HA Reference | SW HA #1 | 45.025 | 1800 | 90 | 24.9 | 39.5 | 194.5 | 40 | 90.1 | 95.3 | 96 | 98.8 | 114.87 | 38.9 | 22.8 | 594.5 | 364.5 | 99.4 | 5.2 | 103 | 0.72565 |  |  |  | 90 | 83.8 | 1.502 | 0.7256 | 0.000804 | 14.164 | 14.0926
SW | HA Reference | SW HA #1 | 45.0333 | 1800 | 90 | 25 | 39.5 | 194.4 | 40 | 90.1 | 95.4 | 96 | 98.8 | 113.63 | 38.5 | 22.7 | 596 | 364.6 | 99.4 | 5.2 | 103 | 0.72522 |  |  |  | 90 | 84.1 | 1.495 | 0.7253 | 0.000807 | 14.2113 | 14.1604
SW | HA Reference | SW HA #1 | 45.0417 | 1800 | 90 | 24.9 | 39.5 | 194.4 | 39.9 | 90.1 | 95.4 | 96 | 98.7 | 113.32 | 39.9 | 22.7 | 594 | 365 | 99.4 | 5.2 | 102.9 | 0.72583 |  |  |  | 90.1 | 83.9 | 1.498 | 0.7259 | 0.000804 | 14.1168 | 14.0549
SW | HA Reference | SW HA #1 | 45.05 | 1800 | 90 | 24.9 | 39.6 | 194.4 | 39.9 | 90.1 | 95.3 | 96 | 98.8 | 114.21 | 39.4 | 22.7 | 594 | 364.6 | 99.5 | 5.3 | 102.9 | 0.7254 |  |  |  | 90.1 | 84 | 1.498 | 0.7255 | 0.000806 | 14.1798 | 14.1226
SW | HA Reference | SW HA #1 | 45.0583 | 1800 | 90 | 25 | 39.6 | 194.4 | 39.9 | 90.1 | 95.3 | 96 | 98.7 | 113.78 | 39.2 | 22.8 | 583 | 364.9 | 99.3 | 5.3 | 102.9 | 0.72558 |  |  |  | 90 | 84 | 1.502 | 0.7256 | 0.000806 | 14.164 | 14.1037
SW | HA Reference | SW HA #1 | 45.0667 | 1800 | 90 | 24.9 | 39.7 | 194.5 | 39.8 | 90.1 | 95.4 | 96 | 98.7 | 116.21 | 38.4 | 22.8 | 594 | 365.1 | 99.3 | 5.3 | 103 | 0.72583 |  |  |  | 90.1 | 84.1 | 1.5 | 0.7259 | 0.000807 | 14.1168 | 14.0549
SW | HA Reference | SW HA #1 | 45.075 | 1800 | 90.1 | 24.9 | 39.7 | 194.5 | 39.9 | 90.1 | 95.3 | 96 | 98.8 | 113.86 | 40.3 | 22.7 | 579.4 | 364.9 | 99.4 | 5.2 | 103 | 0.72491 |  |  |  | 90.1 | 83.9 | 1.494 | 0.725 | 0.000805 | 14.2586 | 14.1998
SW | HA Reference | SW HA #1 | 45.0833 | 1800 | 90 | 25 | 39.7 | 194.6 | 39.9 | 90.1 | 95.4 | 96 | 98.7 | 112.81 | 38.8 | 22.7 | 594.1 | 364.4 | 99.4 | 5.2 | 102.9 | 0.72577 |  |  |  | 90.1 | 83.9 | 1.498 | 0.7258 | 0.000805 | 14.1325 | 14.0643
SW | HA Reference | SW HA #1 | 45.0917 | 1800 | 90 | 25.1 | 39.7 | 194.6 | 39.9 | 90.1 | 95.4 | 96 | 98.7 | 113.36 | 38.7 | 22.7 | 582.3 | 364.6 | 99.4 | 5.2 | 102.8 | 0.72546 |  |  |  | 90.2 | 83.9 | 1.504 | 0.7256 | 0.000805 | 14.164 | 14.1037
SW | HA Reference | SW HA #1 | 45.1 | 1800 | 90 | 25.2 | 39.7 | 194.7 | 40 | 90.1 | 95.4 | 96 | 98.7 | 115.02 | 39.4 | 22.7 | 592.6 | 364.8 | 99.4 | 5.2 | 102.8 | 0.72546 |  |  |  | 90 | 83.8 | 1.495 | 0.7255 | 0.000804 | 14.1797 | 14.1226
SW | HA Reference | SW HA #1 | 45.1083 | 1800 | 90 | 25.2 | 39.7 | 194.6 | 40 | 90.1 | 95.3 | 96 | 98.8 | 112.63 | 35.6 | 22.7 | 591 | 364.8 | 99.4 | 5.3 | 102.9 | 0.72577 |  |  |  | 90.1 | 83.9 | 1.506 | 0.7259 | 0.000805 | 14.1168 | 14.0643
SW | HA Reference | SW HA #1 | 45.1167 | 1800 | 90 | 25.2 | 39.7 | 194.6 | 40 | 90 | 95.4 | 96 | 98.7 | 111.65 | 38.6 | 22.7 | 593 | 364.7 | 99.6 | 5.2 | 102.9 | 0.72583 |  |  |  | 90 | 83.9 | 1.502 | 0.7258 | 0.000805 | 14.1325 | 14.0643
SW | HA Reference | SW HA #1 | 45.125 | 1800 | 90 | 25.1 | 39.7 | 194.6 | 40 | 90 | 95.4 | 96 | 98.9 | 112.45 | 38.4 | 22.7 | 592.3 | 364.5 | 99.5 | 5.2 | 103 | 0.72491 |  |  |  | 90 | 84.1 | 1.498 | 0.7249 | 0.000807 | 14.2744 | 14.2093
SW | HA Reference | SW HA #1 | 45.1333 | 1800 | 90 | 25 | 39.7 | 194.7 | 40.2 | 90 | 95.3 | 96 | 98.8 | 112.74 | 38.5 | 22.7 | 576.1 | 364.9 | 99.5 | 5.3 | 103 | 0.72552 |  |  |  | 90 | 84.1 | 1.499 | 0.7255 | 0.000807 | 14.1798 | 14.1132
SW | HA Reference | SW HA #1 | 45.1417 | 1800 | 90 | 25 | 39.7 | 194.6 | 40 | 90 | 95.3 | 96 | 98.8 | 116.42 | 38.3 | 22.7 | 595.5 | 365.1 | 99.4 | 5.3 | 103.1 | 0.7254 |  |  |  | 90 | 84 | 1.502 | 0.7254 | 0.000806 | 14.1955 | 14.1321
SW | HA Reference | SW HA #1 | 45.15 | 1800 | 90 | 24.9 | 39.7 | 194.5 | 40.1 | 90 | 95.3 | 96 | 98.7 | 113.07 | 38 | 22.8 | 570.8 | 365.3 | 99.4 | 5.3 | 102.9 | 0.72516 |  |  |  | 89.9 | 84.1 | 1.493 | 0.7251 | 0.000807 | 14.2429 | 14.1793
SW | HA Reference | SW HA #1 | 45.1583 | 1800 | 90 | 24.9 | 39.7 | 194.6 | 40.1 | 90 | 95.3 | 96 | 98.8 | 111.68 | 38 | 22.8 | 586.3 | 364.9 | 99.3 | 5.3 | 103 | 0.72577 |  |  |  | 89.9 | 84 | 1.499 | 0.7257 | 0.000806 | 14.1483 | 14.0832
SW | HA Reference | SW HA #1 | 45.1667 | 1800 | 90 | 25 | 39.7 | 194.7 | 40.1 | 90 | 95.2 | 96 | 98.8 | 111.83 | 37.9 | 22.8 | 583.2 | 365.2 | 99.3 | 5.2 | 103 | 0.72638 |  |  |  | 89.9 | 84 | 1.5 | 0.7263 | 0.000806 | 14.0539 | 13.9873
SW | HA Reference | SW HA #1 | 45.175 | 1799 | 90 | 25 | 39.8 | 194.7 | 40.1 | 90 | 95.3 | 96 | 98.7 | 114.61 | 37.8 | 22.8 | 592.2 | 364.8 | 99.4 | 5.2 | 102.9 | 0.72558 |  |  |  | 90 | 83.9 | 1.495 | 0.7256 | 0.000805 | 14.164 | 14.1037
SW | HA Reference | SW HA #1 | 45.1833 | 1800 | 89.9 | 25.1 | 39.9 | 194.7 | 40.1 | 90 | 95.3 | 96 | 98.7 | 115.05 | 37.3 | 22.8 | 595.8 | 364.7 | 99.4 | 5.2 | 102.8 | 0.72583 |  |  |  | 89.9 | 84 | 1.491 | 0.7257 | 0.000806 | 14.1483 | 14.0738
SW | HA Reference | SW HA #1 | 45.1917 | 1800 | 90 | 25.1 | 39.9 | 194.7 | 40 | 89.9 | 95.2 | 96 | 98.8 | 112.69 | 37.9 | 22.8 | 581.4 | 364.9 | 99.4 | 5.2 | 102.9 | 0.72626 |  |  |  | 89.9 | 83.9 | 1.5 | 0.7262 | 0.000805 | 14.0696 | 14.0062
SW | HA Reference | SW HA #1 | 45.2 | 1800 | 90 | 25.1 | 40 | 194.7 | 40.1 | 90 | 95.3 | 96 | 98.8 | 113.8 | 38.7 | 22.8 | 594.9 | 364.7 | 99.4 | 5.2 | 102.9 | 0.72613 |  |  |  | 89.9 | 83.9 | 1.499 | 0.726 | 0.000806 | 14.1011 | 14.0266
SW | HA Reference | SW HA #1 | 45.2083 | 1800 | 90 | 25.1 | 40.1 | 194.7 | 40.1 | 89.9 | 95.2 | 96 | 98.7 | 114.09 | 36.4 | 22.8 | 593.1 | 365.1 | 99.3 | 5.2 | 102.8 | 0.72601 |  |  |  | 89.9 | 83.8 | 1.497 | 0.7259 | 0.000804 | 14.1168 | 14.0454
SW | HA Reference | SW HA #1 | 45.2167 | 1800 | 90 | 25 | 40.1 | 194.7 | 40 | 90 | 95.2 | 96 | 98.7 | 114.61 | 37.4 | 22.8 | 588.5 | 365 | 99.5 | 5.2 | 102.9 | 0.72626 |  |  |  | 89.9 | 83.8 | 1.504 | 0.7261 | 0.000804 | 14.0853 | 14.0061
SW | HA Reference | SW HA #1 | 45.225 | 1800 | 90 | 25 | 40.1 | 194.6 | 40 | 89.9 | 95.2 | 96 | 98.7 | 115.94 | 38.5 | 22.8 | 594.4 | 365.4 | 99.3 | 5.2 | 103 | 0.72607 |  |  |  | 89.8 | 84.2 | 1.502 | 0.7259 | 0.000808 | 14.1168 | 14.0455
SW | HA Reference | SW HA #1 | 45.2333 | 1800 | 90 | 24.9 | 40.1 | 194.4 | 39.9 | 89.9 | 95.3 | 96 | 98.8 | 114.32 | 39.6 | 22.8 | 595 | 365 | 99.4 | 5.2 | 103 | 0.72595 |  |  |  | 89.9 | 84.1 | 1.498 | 0.7258 | 0.000807 | 14.1326 | 14.0549
SW | HA Reference | SW HA #1 | 45.2417 | 1800 | 90 | 25 | 40.1 | 194.4 | 40.1 | 89.9 | 95.2 | 96 | 98.8 | 112.29 | 37.2 | 22.7 | 579.9 | 365.7 | 99.6 | 5.3 | 103 | 0.72669 |  |  |  | 89.9 | 84.3 | 1.505 | 0.7266 | 0.000809 | 14.0068 | 13.9387
SW | HA Reference | SW HA #1 | 45.25 | 1800 | 90 | 25.1 | 40.1 | 194.3 | 40.1 | 89.9 | 95.3 | 96 | 98.7 | 112.14 | 36.7 | 22.7 | 595.4 | 365.3 | 99.3 | 5.3 | 102.9 | 0.72632 |  |  |  | 89.9 | 84.1 | 1.509 | 0.7262 | 0.000808 | 14.0696 | 13.9968
SW | HA Reference | SW HA #1 | 45.2583 | 1800 | 90 | 25.1 | 40 | 194.3 | 40 | 89.9 | 95.2 | 96 | 98.8 | 113.48 | 38.5 | 22.7 | 586 | 365 | 99.4 | 5.2 | 102.9 | 0.72546 |  |  |  | 89.9 | 84.2 | 1.505 | 0.7253 | 0.000808 | 14.2113 | 14.1321
SW | HA Reference | SW HA #1 | 45.2667 | 1800 | 90 | 25.1 | 40 | 194.2 | 40.1 | 89.9 | 95.3 | 96 | 98.7 | 114.85 | 39.6 | 22.7 | 588.6 | 365.1 | 99.4 | 5.2 | 103 | 0.72632 |  |  |  | 89.9 | 84.1 | 1.506 | 0.7262 | 0.000807 | 14.0696 | 13.9968
SW | HA Reference | SW HA #1 | 45.275 | 1800 | 90 | 25.1 | 40 | 194.3 | 40 | 89.9 | 95.2 | 96 | 98.7 | 115.3 | 38 | 22.7 | 595.3 | 364.7 | 99.4 | 5.3 | 102.9 | 0.72626 |  |  |  | 89.9 | 84 | 1.494 | 0.7262 | 0.000806 | 14.0696 | 14.0062
SW | HA Reference | SW HA #1 | 45.2833 | 1800 | 90 | 25.1 | 40.1 | 194.3 | 40 | 89.9 | 95.1 | 96 | 98.7 | 113.59 | 37.8 | 22.8 | 589.5 | 364.8 | 99.5 | 5.3 | 102.9 | 0.7265 |  |  |  | 89.9 | 84.1 | 1.498 | 0.7264 | 0.000807 | 14.0382 | 13.9685
SW | HA Reference | SW HA #1 | 45.2917 | 1800 | 90 | 25.1 | 40.1 | 194.4 | 40.2 | 89.9 | 95.2 | 96 | 98.7 | 112.49 | 37.6 | 22.7 | 580.7 | 365 | 99.5 | 5.3 | 102.9 | 0.7273 |  |  |  | 89.9 | 84 | 1.498 | 0.7271 | 0.000806 | 13.9282 | 13.843
SW | HA Reference | SW HA #1 | 45.3 | 1800 | 90 | 25 | 40.1 | 194.5 | 40 | 89.9 | 95.2 | 96 | 98.8 | 113.39 | 38 | 22.8 | 594.7 | 365.1 | 99.2 | 5.3 | 102.9 | 0.72662 |  |  |  | 89.9 | 84.1 | 1.502 | 0.7265 | 0.000807 | 14.0225 | 13.9496
SW | HA Reference | SW HA #1 | 45.3083 | 1800 | 90 | 24.9 | 40.1 | 194.5 | 40 | 89.9 | 95.3 | 96 | 98.6 | 113.16 | 37.6 | 22.7 | 580.5 | 364.7 | 99.5 | 5.3 | 102.8 | 0.7262 |  |  |  | 89.9 | 83.9 | 1.497 | 0.7261 | 0.000806 | 14.0853 | 14.0156
SW | HA Reference | SW HA #1 | 45.3167 | 1800 | 90 | 24.9 | 40.1 | 194.4 | 40.1 | 89.9 | 95.3 | 96 | 98.8 | 112.39 | 36.6 | 22.8 | 575.5 | 364.8 | 99.6 | 5.3 | 103 | 0.72638 |  |  |  | 90 | 84.1 | 1.503 | 0.7264 | 0.000807 | 14.0382 | 13.9779
SW | HA Reference | SW HA #1 | 45.325 | 1800 | 90 | 25 | 40.1 | 194.4 | 40 | 89.9 | 95.3 | 96 | 98.8 | 114.82 | 38.1 | 22.8 | 594.8 | 364.4 | 99.6 | 5.3 | 102.9 | 0.72595 |  |  |  | 89.9 | 84.1 | 1.5 | 0.7258 | 0.000807 | 14.1326 | 14.0549
SW | HA Reference | SW HA #1 | 45.3333 | 1800 | 90 | 25 | 40.1 | 194.4 | 39.9 | 89.9 | 95.3 | 96 | 98.8 | 112.81 | 36.1 | 22.8 | 588.3 | 364.8 | 99.4 | 5.3 | 102.9 | 0.72577 |  |  |  | 89.9 | 84.2 | 1.504 | 0.7257 | 0.000808 | 14.1483 | 14.0833
SW | HA Reference | SW HA #1 | 45.3417 | 1800 | 90 | 25 | 40.1 | 194.4 | 40 | 89.9 | 95.2 | 96 | 98.8 | 115.1 | 37.1 | 22.9 | 595.7 | 365.2 | 99.2 | 5.3 | 103 | 0.72601 |  |  |  | 90 | 84.2 | 1.504 | 0.726 | 0.000808 | 14.1011 | 14.0361
SW | HA Reference | SW HA #1 | 45.35 | 1800 | 90 | 25 | 40.1 | 194.5 | 40 | 89.9 | 95.3 | 96 | 98.7 | 113.73 | 37.8 | 22.8 | 592.2 | 364.6 | 99.5 | 5.3 | 102.9 | 0.72638 |  |  |  | 89.9 | 84 | 1.505 | 0.7263 | 0.000806 | 14.0539 | 13.9873
SW | HA Reference | SW HA #1 | 45.3583 | 1800 | 90 | 25.1 | 40.1 | 194.5 | 40 | 90 | 95.2 | 96 | 98.7 | 113.14 | 37.4 | 22.8 | 594.5 | 365.3 | 99.5 | 5.3 | 102.8 | 0.7265 |  |  |  | 90 | 84 | 1.487 | 0.7265 | 0.000806 | 14.0224 | 13.9591
SW | HA Reference | SW HA #1 | 45.3667 | 1800 | 90 | 25 | 40.1 | 194.6 | 40 | 90 | 95.3 | 96 | 98.7 | 113.78 | 35.2 | 22.8 | 586.1 | 364.9 | 99.3 | 5.3 | 102.8 | 0.72656 |  |  |  | 90 | 84.1 | 1.498 | 0.7265 | 0.000807 | 14.0225 | 13.9496
SW | HA Reference | SW HA #1 | 45.375 | 1800 | 90 | 25.1 | 40.1 | 194.6 | 40 | 89.9 | 95.3 | 96 | 98.7 | 114.51 | 35.9 | 22.8 | 580 | 365.2 | 99.3 | 5.3 | 102.9 | 0.72613 |  |  |  | 90 | 84.1 | 1.501 | 0.7262 | 0.000807 | 14.0696 | 14.0172
SW | HA Reference | SW HA #1 | 45.3833 | 1800 | 90 | 25.1 | 40.1 | 194.5 | 40 | 89.9 | 95.3 | 96 | 98.8 | 115.36 | 36.2 | 22.8 | 595.3 | 365.1 | 99.2 | 5.3 | 103 | 0.7262 |  |  |  | 90 | 84.1 | 1.491 | 0.7262 | 0.000807 | 14.0696 | 14.0062
SW | HA Reference | SW HA #1 | 45.3917 | 1800 | 90 | 25.1 | 40.1 | 194.6 | 39.9 | 89.9 | 95.3 | 96 | 98.7 | 112.43 | 38.3 | 22.9 | 592.7 | 364.9 | 99.4 | 5.3 | 102.9 | 0.72601 |  |  |  | 90 | 84 | 1.498 | 0.726 | 0.000806 | 14.1011 | 14.0361
SW | HA Reference | SW HA #1 | 45.4 | 1800 | 90 | 25.1 | 40 | 194.7 | 39.9 | 89.9 | 95.2 | 96 | 98.7 | 111.21 | 37.7 | 22.9 | 582.8 | 365.5 | 99.4 | 5.3 | 102.9 | 0.72644 |  |  |  | 90 | 84.1 | 1.498 | 0.7265 | 0.000807 | 14.0225 | 13.9685
SW | HA Reference | SW HA #1 | 45.4083 | 1800 | 90 | 25.1 | 40 | 194.8 | 40 | 89.9 | 95.3 | 96 | 98.7 | 111.32 | 37.8 | 22.9 | 584.4 | 364.4 | 99.3 | 5.3 | 102.9 | 0.72558 |  |  |  | 90 | 83.9 | 1.503 | 0.7256 | 0.000805 | 14.164 | 14.1037
SW | HA Reference | SW HA #1 | 45.4167 | 1800 | 90 | 25.1 | 40 | 194.7 | 40.1 | 89.9 | 95.1 | 96 | 98.7 | 113.1 | 37.6 | 22.9 | 590.8 | 365.1 | 99.5 | 5.3 | 102.9 | 0.72656 |  |  |  | 90 | 84 | 1.485 | 0.7265 | 0.000806 | 14.0224 | 13.9496
SW | HA Reference | SW HA #1 | 45.425 | 1800 | 90 | 25 | 40 | 194.6 | 40.1 | 89.9 | 95.2 | 96 | 98.8 | 115.94 | 37.9 | 22.9 | 594.9 | 364.9 | 99.3 | 5.3 | 103 | 0.72644 |  |  |  | 90 | 83.9 | 1.501 | 0.7264 | 0.000805 | 14.0381 | 13.9685
SW | HA Reference | SW HA #1 | 45.4333 | 1800 | 90 | 25 | 40.1 | 194.6 | 40 | 89.9 | 95.3 | 96 | 98.7 | 113.64 | 37.5 | 22.8 | 584.3 | 365.1 | 99.5 | 5.3 | 102.9 | 0.7265 |  |  |  | 90 | 84 | 1.491 | 0.7265 | 0.000806 | 14.0224 | 13.9591
SW | HA Reference | SW HA #1 | 45.4417 | 1800 | 90 | 25 | 40.1 | 194.5 | 39.9 | 90 | 95.3 | 96 | 98.7 | 115.57 | 36.4 | 22.8 | 594.2 | 365 | 99.5 | 5.3 | 102.9 | 0.72638 |  |  |  | 90 | 84 | 1.504 | 0.7264 | 0.000806 | 14.0382 | 13.9779
SW | HA Reference | SW HA #1 | 45.45 | 1800 | 90 | 25.1 | 40.2 | 194.5 | 40.1 | 90 | 95.2 | 96 | 98.8 | 113.1 | 37.3 | 22.8 | 579.6 | 365.1 | 99.4 | 5.3 | 103 | 0.72638 |  |  |  | 90 | 84 | 1.491 | 0.7264 | 0.000806 | 14.0382 | 13.9779
SW | HA Reference | SW HA #1 | 45.4583 | 1800 | 90 | 25.1 | 40.2 | 194.4 | 40 | 90 | 95.2 | 96 | 98.7 | 112.37 | 35.4 | 22.8 | 594.8 | 365.1 | 99.4 | 5.3 | 103.1 | 0.72638 |  |  |  | 90 | 84.1 | 1.507 | 0.7264 | 0.000807 | 14.0382 | 13.9779
SW | HA Reference | SW HA #1 | 45.4667 | 1801 | 90 | 25.1 | 40.2 | 194.4 | 40.1 | 90 | 95.3 | 96 | 98.8 | 112.15 | 33.5 | 22.8 | 579.2 | 365.3 | 99.4 | 5.3 | 103.2 | 0.72595 |  |  |  | 90 | 84.2 | 1.492 | 0.7259 | 0.000808 | 14.1168 | 14.0455
SW | HA Reference | SW HA #1 | 45.475 | 1800 | 90 | 25.1 | 40.2 | 194.4 | 40.2 | 90 | 95.2 | 96 | 98.7 | 112.26 | 35.8 | 22.9 | 589.2 | 365.1 | 99.4 | 5.3 | 102.9 | 0.72669 |  |  |  | 90 | 84 | 1.491 | 0.7267 | 0.000806 | 13.991 | 13.9292
SW | HA Reference | SW HA #1 | 45.4833 | 1800 | 90 | 25 | 40.2 | 194.4 | 40 | 90 | 95.3 | 96 | 98.7 | 113.55 | 36.6 | 22.9 | 588.6 | 364.5 | 99.6 | 5.3 | 102.8 | 0.72607 |  |  |  | 90 | 84 | 1.504 | 0.7261 | 0.000806 | 14.0853 | 14.0266
SW | HA Reference | SW HA #1 | 45.4917 | 1800 | 90 | 24.9 | 40.2 | 194.4 | 40.1 | 90 | 95.3 | 96 | 98.8 | 113.46 | 35.1 | 22.9 | 595.7 | 364.7 | 99.3 | 5.3 | 102.9 | 0.72577 |  |  |  | 90 | 83.9 | 1.502 | 0.7257 | 0.000805 | 14.1483 | 14.0738
SW | HA Reference | SW HA #1 | 45.5 | 1800 | 90 | 24.8 | 40.2 | 194.4 | 40 | 90 | 95.3 | 96 | 98.7 | 114.25 | 34 | 23 | 588.6 | 364.8 | 99.4 | 5.3 | 102.9 | 0.72607 |  |  |  | 90 | 83.9 | 1.505 | 0.7261 | 0.000805 | 14.0853 | 14.0266
SW | HA Reference | SW HA #1 | 45.5083 | 1800 | 90 | 24.8 | 40.2 | 194.4 | 40.1 | 90 | 95.3 | 96 | 98.7 | 113.51 | 34.5 | 23 | 567.8 | 365.2 | 99.3 | 5.3 | 102.9 | 0.7254 |  |  |  | 90 | 84.1 | 1.498 | 0.7254 | 0.000806 | 14.1955 | 14.1321
SW | HA Reference | SW HA #1 | 45.5167 | 1800 | 90 | 24.8 | 40.2 | 194.4 | 39.9 | 90 | 95.2 | 96 | 98.7 | 114.51 | 35.9 | 22.9 | 596.3 | 365 | 99.4 | 5.3 | 102.9 | 0.72607 |  |  |  | 90 | 83.8 | 1.498 | 0.7261 | 0.000803 | 14.0853 | 14.0266
SW | HA Reference | SW HA #1 | 45.525 | 1800 | 90 | 24.9 | 40.2 | 194.5 | 39.9 | 90 | 95.1 | 96 | 98.7 | 114.73 | 35.7 | 22.9 | 588.3 | 365.1 | 99.4 | 5.3 | 102.9 | 0.72681 |  |  |  | 90 | 83.8 | 1.505 | 0.7268 | 0.000804 | 13.9753 | 13.9104
SW | HA Reference | SW HA #1 | 45.5333 | 1800 | 90 | 24.8 | 40.2 | 194.6 | 40 | 90 | 95.3 | 96 | 98.7 | 113.71 | 37.5 | 23 | 578.2 | 364.8 | 99.2 | 5.3 | 102.9 | 0.72534 |  |  |  | 90 | 83.9 | 1.5 | 0.7254 | 0.000805 | 14.1955 | 14.1415
SW | HA Reference | SW HA #1 | 45.5417 | 1800 | 90 | 24.8 | 40.2 | 194.7 | 40 | 89.9 | 95.3 | 96 | 98.7 | 115.02 | 35.6 | 22.9 | 585.7 | 364.7 | 99.5 | 5.3 | 102.9 | 0.72558 |  |  |  | 90.1 | 83.8 | 1.502 | 0.7257 | 0.000803 | 14.1482 | 14.0942
SW | HA Reference | SW HA #1 | 45.55 | 1800 | 90 | 24.9 | 40.1 | 194.7 | 40 | 89.9 | 95.3 | 96 | 98.8 | 113.67 | 35.6 | 22.9 | 581.8 | 365.4 | 99.4 | 5.3 | 103 | 0.72577 |  |  |  | 90 | 84 | 1.5 | 0.7258 | 0.000806 | 14.1325 | 14.0738
SW | HA Reference | SW HA #1 | 45.5583 | 1800 | 90 | 25 | 40.1 | 194.6 | 40 | 89.9 | 95.3 | 96 | 98.6 | 114.02 | 32.4 | 22.9 | 595.1 | 365.1 | 99.4 | 5.3 | 102.8 | 0.72632 |  |  |  | 90.1 | 84 | 1.488 | 0.7264 | 0.000806 | 14.0382 | 13.9779
SW | HA Reference | SW HA #1 | 45.5667 | 1800 | 90 | 24.9 | 40.1 | 194.7 | 40 | 89.9 | 95.3 | 96 | 98.8 | 113.42 | 34.8 | 22.9 | 593.9 | 364.8 | 99.5 | 5.3 | 102.9 | 0.72546 |  |  |  | 90.1 | 84.2 | 1.506 | 0.7255 | 0.000807 | 14.1798 | 14.1132
SW | HA Reference | SW HA #1 | 45.575 | 1800 | 90 | 24.9 | 40.1 | 194.6 | 40 | 90 | 95.3 | 96 | 98.7 | 114.61 | 33.9 | 23 | 587.5 | 364.8 | 99.5 | 5.3 | 102.8 | 0.72546 |  |  |  | 90 | 83.9 | 1.496 | 0.7255 | 0.000804 | 14.1797 | 14.1226
SW | HA Reference | SW HA #1 | 45.5833 | 1800 | 90 | 25 | 40.2 | 194.6 | 40.1 | 90 | 95.2 | 96 | 98.7 | 113.38 | 33.5 | 23 | 577.9 | 365.2 | 99.4 | 5.3 | 102.9 | 0.72497 |  |  |  | 90.1 | 83.9 | 1.489 | 0.7251 | 0.000805 | 14.2428 | 14.1903
SW | HA Reference | SW HA #1 | 45.5917 | 1800 | 90 | 25.1 | 40.2 | 194.6 | 40 | 90 | 95.2 | 96 | 98.7 | 112.46 | 34.1 | 22.9 | 586.7 | 364.9 | 99.4 | 5.3 | 102.9 | 0.72497 |  |  |  | 90.1 | 84.1 | 1.507 | 0.7251 | 0.000807 | 14.2429 | 14.1904
SW | HA Reference | SW HA #1 | 45.6 | 1801 | 90 | 25.1 | 40.2 | 194.7 | 40.1 | 90 | 95.3 | 96 | 98.7 | 112.22 | 33.3 | 23 | 581 | 364.6 | 99.4 | 5.3 | 102.8 | 0.72565 |  |  |  | 90.1 | 84.1 | 1.491 | 0.7257 | 0.000807 | 14.1483 | 14.0833
SW | HA Reference | SW HA #1 | 45.6083 | 1801 | 90 | 25.2 | 40.3 | 194.8 | 40.1 | 90 | 95.2 | 96 | 98.8 | 112.52 | 32.2 | 22.9 | 593.3 | 365.2 | 99.2 | 5.3 | 103.1 | 0.72577 |  |  |  | 90.1 | 84.1 | 1.496 | 0.7258 | 0.000807 | 14.1326 | 14.0644
SW | HA Reference | SW HA #1 | 45.6167 | 1800 | 90 | 25.2 | 40.3 | 194.8 | 40.2 | 90 | 95.3 | 96 | 98.7 | 112.14 | 28.3 | 22.9 | 578.9 | 364.9 | 99.5 | 5.3 | 103.2 | 0.72626 |  |  |  | 90.1 | 83.9 | 1.503 | 0.7263 | 0.000805 | 14.0539 | 13.9873
SW | HA Reference | SW HA #1 | 45.625 | 1800 | 90 | 25.1 | 40.3 | 194.9 | 40.1 | 90 | 95.3 | 96 | 98.7 | 113.39 | 27.8 | 23 | 580.4 | 364.8 | 99.5 | 5.3 | 103 | 0.72552 |  |  |  | 90.1 | 83.9 | 1.499 | 0.7256 | 0.000805 | 14.164 | 14.1037
SW | HA Reference | SW HA #1 | 45.6333 | 1800 | 90 | 25.1 | 40.3 | 195 | 40 | 90 | 95.3 | 96 | 98.7 | 115.43 | 30.1 | 23 | 594.6 | 364.6 | 99.4 | 5.3 | 102.9 | 0.72571 |  |  |  | 90.1 | 83.9 | 1.508 | 0.7258 | 0.000805 | 14.1325 | 14.0738
SW | HA Reference | SW HA #1 | 45.6417 | 1800 | 90 | 25.1 | 40.3 | 195 | 40 | 90 | 95.3 | 96 | 98.7 | 114.98 | 32.1 | 22.9 | 596 | 364.9 | 99.3 | 5.3 | 102.8 | 0.72565 |  |  |  | 90 | 84 | 1.504 | 0.7257 | 0.000806 | 14.1483 | 14.0927
SW | HA Reference | SW HA #1 | 45.65 | 1801 | 90 | 25.1 | 40.3 | 194.9 | 40.1 | 90 | 95.3 | 96 | 98.7 | 113.11 | 30.2 | 22.9 | 593.7 | 365.4 | 99.5 | 5.3 | 103 | 0.72565 |  |  |  | 90 | 84 | 1.497 | 0.7257 | 0.000806 | 14.1483 | 14.0927
SW | HA Reference | SW HA #1 | 45.6583 | 1800 | 90 | 25 | 40.3 | 194.7 | 40.1 | 90 | 95.3 | 96 | 98.7 | 113.18 | 29.3 | 22.9 | 584.6 | 365.1 | 99.5 | 5.3 | 102.9 | 0.72638 |  |  |  | 90 | 83.9 | 1.504 | 0.7263 | 0.000806 | 14.0539 | 13.9779
SW | HA Reference | SW HA #1 | 45.6667 | 1801 | 90 | 25.1 | 40.3 | 194.7 | 40.1 | 90 | 95.3 | 96 | 98.7 | 115.97 | 30.8 | 22.9 | 585.1 | 364.6 | 99.4 | 5.3 | 102.9 | 0.72485 |  |  |  | 90 | 84.1 | 1.495 | 0.7248 | 0.000807 | 14.2902 | 14.2188
SW | HA Reference | SW HA #1 | 45.675 | 1800 | 90 | 25.1 | 40.3 | 194.7 | 40.1 | 90 | 95.3 | 96 | 98.6 | 114.94 | 31.3 | 23 | 587.7 | 364.6 | 99.5 | 5.3 | 102.8 | 0.72669 |  |  |  | 90.1 | 83.9 | 1.504 | 0.7267 | 0.000805 | 13.991 | 13.9198
SW | HA Reference | SW HA #1 | 45.6833 | 1800 | 90 | 25 | 40.3 | 194.7 | 40 | 90 | 95.3 | 96 | 98.7 | 113.91 | 30.6 | 23 | 593.9 | 364.4 | 99.5 | 5.3 | 102.8 | 0.72552 |  |  |  | 90 | 83.9 | 1.504 | 0.7255 | 0.000805 | 14.1798 | 14.1131
SW | HA Reference | SW HA #1 | 45.6917 | 1800 | 90 | 25 | 40.3 | 194.7 | 40 | 90 | 95.3 | 96 | 98.7 | 111.84 | 30.5 | 23 | 594.5 | 364.4 | 99.5 | 5.3 | 102.9 | 0.72595 |  |  |  | 90.1 | 83.9 | 1.504 | 0.726 | 0.000805 | 14.101 | 14.036
SW | HA Reference | SW HA #1 | 45.7 | 1801 | 90 | 25.1 | 40.4 | 194.7 | 40 | 90 | 95.3 | 96 | 98.6 | 112.1 | 29.1 | 23 | 592.3 | 364.8 | 99.3 | 5.3 | 102.8 | 0.72552 |  |  |  | 90 | 83.8 | 1.498 | 0.7256 | 0.000804 | 14.164 | 14.1131
SW | HA Reference | SW HA #1 | 45.7083 | 1800 | 90 | 25.2 | 40.4 | 194.8 | 39.9 | 90 | 95.3 | 96 | 98.8 | 112.85 | 29.9 | 23 | 594.2 | 364.5 | 99.3 | 5.3 | 103 | 0.72577 |  |  |  | 90 | 84 | 1.501 | 0.7258 | 0.000806 | 14.1325 | 14.0738
SW | HA Reference | SW HA #1 | 45.7167 | 1800 | 90 | 25.2 | 40.4 | 194.8 | 40 | 90 | 95.3 | 96 | 98.7 | 114.91 | 30.2 | 23 | 592.9 | 364.7 | 99.5 | 5.3 | 102.8 | 0.72583 |  |  |  | 90 | 84 | 1.504 | 0.7259 | 0.000806 | 14.1168 | 14.0644
SW | HA Reference | SW HA #1 | 45.725 | 1800 | 90 | 25.2 | 40.4 | 194.9 | 40 | 90 | 95.3 | 96 | 98.7 | 115.27 | 29.8 | 23 | 589.2 | 364.5 | 99.4 | 5.3 | 102.8 | 0.72601 |  |  |  | 90 | 83.8 | 1.499 | 0.726 | 0.000804 | 14.101 | 14.036
SW | HA Reference | SW HA #1 | 45.7333 | 1800 | 90 | 25.2 | 40.4 | 194.8 | 40 | 90 | 95.3 | 96 | 98.7 | 113.22 | 30.2 | 23 | 577.9 | 364.7 | 99.5 | 5.3 | 102.8 | 0.72528 |  |  |  | 90 | 84 | 1.497 | 0.7253 | 0.000806 | 14.2113 | 14.151
SW | HA Reference | SW HA #1 | 45.7417 | 1800 | 90 | 25.2 | 40.4 | 194.9 | 40 | 90 | 95.3 | 96 | 98.7 | 114.78 | 28.9 | 23 | 596 | 364.8 | 99.5 | 5.3 | 102.8 | 0.72681 |  |  |  | 90 | 84 | 1.502 | 0.7268 | 0.000806 | 13.9753 | 13.9104
SW | HA Reference | SW HA #1 | 45.75 | 1800 | 90 | 25.1 | 40.4 | 194.9 | 40 | 90 | 95.3 | 96 | 98.7 | 113.01 | 29 | 23.1 | 594.5 | 364.7 | 99.4 | 5.3 | 102.8 | 0.72571 |  |  |  | 90 | 84 | 1.506 | 0.7257 | 0.000806 | 14.1483 | 14.0832
SW | HA Reference | SW HA #1 | 45.7583 | 1800 | 90.1 | 25.1 | 40.4 | 194.9 | 40 | 90 | 95.3 | 96 | 98.7 | 113.87 | 29 | 23 | 595.6 | 364.6 | 99.5 | 5.3 | 102.8 | 0.72626 |  |  |  | 90.1 | 83.9 | 1.504 | 0.7263 | 0.000805 | 14.0539 | 13.9873
SW | HA Reference | SW HA #1 | 45.7667 | 1800 | 90 | 25.1 | 40.5 | 194.9 | 40 | 90 | 95.3 | 96 | 98.7 | 114.43 | 28.1 | 23 | 585.1 | 365 | 99.4 | 5.3 | 102.8 | 0.72595 |  |  |  | 90 | 84.1 | 1.497 | 0.726 | 0.000807 | 14.1011 | 14.0455
SW | HA Reference | SW HA #1 | 45.775 | 1800 | 90 | 25.1 | 40.5 | 194.9 | 40 | 90 | 95.2 | 96 | 98.7 | 116.19 | 29.3 | 23 | 592.2 | 364.8 | 99.4 | 5.3 | 102.9 | 0.72589 |  |  |  | 90 | 83.8 | 1.507 | 0.7259 | 0.000804 | 14.1168 | 14.0549
SW | HA Reference | SW HA #1 | 45.7833 | 1800 | 90 | 25.1 | 40.4 | 195 | 39.9 | 90 | 95.2 | 96 | 98.6 | 115.35 | 29.2 | 23 | 595.9 | 364.7 | 99.4 | 5.3 | 102.8 | 0.72644 |  |  |  | 90 | 83.9 | 1.501 | 0.7264 | 0.000805 | 14.0381 | 13.9685
SW | HA Reference | SW HA #1 | 45.7917 | 1800 | 90 | 25 | 40.4 | 194.9 | 39.9 | 90 | 95.3 | 96 | 98.6 | 112.68 | 29.5 | 23 | 586.1 | 365 | 99.3 | 5.3 | 102.9 | 0.72644 |  |  |  | 90 | 84 | 1.498 | 0.7264 | 0.000806 | 14.0382 | 13.9685
SW | HA Reference | SW HA #1 | 45.8 | 1800 | 90 | 25 | 40.3 | 194.9 | 40 | 89.9 | 95.3 | 96 | 98.7 | 112.89 | 27.3 | 23 | 585.2 | 364.7 | 99.4 | 5.3 | 102.9 | 0.72552 |  |  |  | 90 | 83.9 | 1.498 | 0.7255 | 0.000805 | 14.1798 | 14.1131
SW | HA Reference | SW HA #1 | 45.8083 | 1800 | 90 | 25 | 40.3 | 195 | 40 | 90 | 95.3 | 96 | 98.7 | 114.3 | 28.7 | 23.1 | 582.6 | 364.8 | 99.5 | 5.3 | 103 | 0.72644 |  |  |  | 90 | 84 | 1.5 | 0.7264 | 0.000806 | 14.0382 | 13.9685
SW | HA Reference | SW HA #1 | 45.8167 | 1800 | 90 | 24.9 | 40.3 | 195 | 40.1 | 90 | 95.2 | 96 | 98.7 | 113.44 | 27.7 | 23.1 | 579.9 | 365.1 | 99.5 | 5.3 | 102.9 | 0.72644 |  |  |  | 90 | 84.1 | 1.504 | 0.7265 | 0.000807 | 14.0225 | 13.9685
SW | HA Reference | SW HA #1 | 45.825 | 1800 | 90 | 24.8 | 40.3 | 195 | 40 | 90 | 95.2 | 96 | 98.7 | 113.12 | 31 | 23.1 | 586.1 | 364.9 | 99.4 | 5.3 | 102.9 | 0.72711 |  |  |  | 90 | 84.1 | 1.504 | 0.7271 | 0.000807 | 13.9283 | 13.8634
SW | HA Reference | SW HA #1 | 45.8333 | 1800 | 90 | 24.8 | 40.3 | 195 | 40 | 90 | 95.2 | 96 | 98.7 | 111.23 | 29.7 | 23.1 | 590.3 | 365.2 | 99.2 | 5.4 | 102.9 | 0.72613 |  |  |  | 89.9 | 84.2 | 1.495 | 0.7261 | 0.000808 | 14.0854 | 14.0267
SW | HA Reference | SW HA #1 | 45.8417 | 1800 | 90 | 24.9 | 40.4 | 195 | 40 | 90 | 95.3 | 96 | 98.7 | 113.7 | 31.1 | 23.2 | 596.2 | 364.2 | 99.5 | 5.3 | 102.9 | 0.72571 |  |  |  | 90 | 84 | 1.493 | 0.7257 | 0.000806 | 14.1483 | 14.0832
SW | HA Reference | SW HA #1 | 45.85 | 1800 | 90 | 24.9 | 40.4 | 195 | 40 | 90 | 95.3 | 96 | 98.7 | 114.17 | 30.7 | 23.1 | 594.7 | 364.5 | 99.4 | 5.3 | 102.9 | 0.72638 |  |  |  | 90 | 83.9 | 1.506 | 0.7263 | 0.000805 | 14.0539 | 13.9779
SW | HA Reference | SW HA #1 | 45.8583 | 1800 | 90 | 24.9 | 40.5 | 194.8 | 40 | 90 | 95.3 | 96 | 98.7 | 113.51 | 29.9 | 23.2 | 597.5 | 364.2 | 99.5 | 5.3 | 102.9 | 0.72565 |  |  |  | 90 | 83.9 | 1.499 | 0.7256 | 0.000805 | 14.164 | 14.0927
SW | HA Reference | SW HA #1 | 45.8667 | 1800 | 90 | 24.9 | 40.4 | 194.8 | 40 | 90 | 95.3 | 96 | 98.7 | 113 | 29.6 | 23.1 | 580.5 | 364.4 | 99.4 | 5.3 | 102.8 | 0.72546 |  |  |  | 90 | 84.1 | 1.5 | 0.7255 | 0.000806 | 14.1798 | 14.1226
SW | HA Reference | SW HA #1 | 45.875 | 1801 | 90 | 24.9 | 40.4 | 194.7 | 39.9 | 90 | 95.3 | 96 | 98.7 | 116.4 | 29.2 | 23.1 | 593.7 | 365 | 99.4 | 5.3 | 102.9 | 0.72565 |  |  |  | 89.9 | 84.1 | 1.488 | 0.7256 | 0.000807 | 14.164 | 14.1022
SW | HA Reference | SW HA #1 | 45.8833 | 1800 | 90 | 24.9 | 40.4 | 194.7 | 40 | 90 | 95.3 | 96 | 98.7 | 114.7 | 29.2 | 23.1 | 586.9 | 364.7 | 99.4 | 5.3 | 102.9 | 0.72632 |  |  |  | 90 | 84.1 | 1.496 | 0.7263 | 0.000807 | 14.0539 | 13.9873
SW | HA Reference | SW HA #1 | 45.8917 | 1800 | 90 | 24.9 | 40.4 | 194.7 | 40 | 90 | 95.3 | 96 | 98.7 | 113.4 | 27.7 | 23.1 | 580.5 | 364.6 | 99.5 | 5.3 | 102.9 | 0.72613 |  |  |  | 90 | 83.9 | 1.493 | 0.7261 | 0.000805 | 14.0853 | 14.0172
SW | HA Reference | SW HA #1 | 45.9 | 1800 | 90 | 24.9 | 40.4 | 194.6 | 40 | 90 | 95.3 | 96 | 98.7 | 111.4 | 29.9 | 23.1 | 580.4 | 364.7 | 99.4 | 5.3 | 102.9 | 0.72497 |  |  |  | 89.9 | 83.9 | 1.497 | 0.7248 | 0.000806 | 14.2902 | 14.2093
SW | HA Reference | SW HA #1 | 45.9083 | 1800 | 90.1 | 24.9 | 40.4 | 194.6 | 40 | 90 | 95.3 | 96 | 98.6 | 113.12 | 30.1 | 23.1 | 595.6 | 364.7 | 99.5 | 5.3 | 102.9 | 0.72601 |  |  |  | 90.1 | 84.1 | 1.507 | 0.7261 | 0.000807 | 14.0853 | 14.0266
SW | HA Reference | SW HA #1 | 45.9167 | 1800 | 90 | 24.9 | 40.4 | 194.6 | 40 | 90 | 95.4 | 96 | 98.6 | 115.7 | 30.6 | 23.1 | 593.8 | 364.5 | 99.3 | 5.3 | 102.8 | 0.72626 |  |  |  | 90 | 84 | 1.501 | 0.7262 | 0.000806 | 14.0696 | 13.9968
SW | HA Reference | SW HA #1 | 45.925 | 1800 | 90 | 25 | 40.4 | 194.6 | 40 | 90 | 95.3 | 96 | 98.7 | 114.22 | 29.7 | 23.1 | 586.8 | 364.6 | 99.3 | 5.3 | 102.9 | 0.72558 |  |  |  | 90 | 84.1 | 1.505 | 0.7256 | 0.000806 | 14.164 | 14.1037
SW | HA Reference | SW HA #1 | 45.9333 | 1800 | 90 | 25.1 | 40.4 | 194.6 | 40 | 90 | 95.3 | 96 | 98.7 | 113.49 | 31 | 23 | 584.6 | 364.3 | 99.4 | 5.3 | 102.9 | 0.72552 |  |  |  | 89.9 | 84 | 1.504 | 0.7255 | 0.000806 | 14.1798 | 14.1226
SW | HA Reference | SW HA #1 | 45.9417 | 1801 | 90 | 25.2 | 40.4 | 194.7 | 40 | 90 | 95.3 | 96 | 98.7 | 112.86 | 29.4 | 23 | 580.3 | 364.3 | 99.4 | 5.3 | 102.9 | 0.72528 |  |  |  | 90 | 83.9 | 1.494 | 0.7252 | 0.000805 | 14.227 | 14.1509
SW | HA Reference | SW HA #1 | 45.95 | 1800 | 90 | 25.3 | 40.3 | 194.8 | 40.1 | 90 | 95.3 | 96 | 98.7 | 112.34 | 28.6 | 23.1 | 582.3 | 364.9 | 99.4 | 5.3 | 102.9 | 0.72565 |  |  |  | 90 | 83.9 | 1.504 | 0.7256 | 0.000805 | 14.164 | 14.0927
SW | HA Reference | SW HA #1 | 45.9583 | 1800 | 90 | 25.4 | 40.3 | 194.8 | 40 | 90 | 95.3 | 96 | 98.6 | 112.45 | 29.1 | 23.1 | 587.5 | 364.3 | 99.4 | 5.3 | 102.9 | 0.72534 |  |  |  | 90 | 83.8 | 1.498 | 0.7254 | 0.000804 | 14.1955 | 14.1415
SW | HA Reference | SW HA #1 | 45.9667 | 1801 | 90 | 25.5 | 40.3 | 195 | 40.1 | 90 | 95.3 | 96 | 98.7 | 111.35 | 26.4 | 23 | 574.6 | 365 | 99.5 | 5.3 | 102.9 | 0.72589 |  |  |  | 90.1 | 84.1 | 1.506 | 0.726 | 0.000807 | 14.1011 | 14.0455
SW | HA Reference | SW HA #1 | 45.975 | 1800 | 90 | 25.5 | 40.3 | 195 | 40.1 | 90 | 95.4 | 96 | 98.7 | 112.32 | 27.6 | 23.1 | 576.8 | 364.6 | 99.4 | 5.3 | 102.9 | 0.72571 |  |  |  | 90 | 84.2 | 1.501 | 0.7257 | 0.000808 | 14.1483 | 14.0833
SW | HA Reference | SW HA #1 | 45.9833 | 1800 | 90 | 25.5 | 40.2 | 195 | 40 | 90 | 95.2 | 96 | 98.7 | 113.09 | 28.5 | 23 | 580.2 | 365 | 99.5 | 5.3 | 102.9 | 0.7262 |  |  |  | 90 | 84.1 | 1.501 | 0.7262 | 0.000807 | 14.0696 | 14.0062
SW | HA Reference | SW HA #1 | 45.9917 | 1800 | 90 | 25.5 | 40.3 | 195 | 40 | 90 | 95.2 | 96 | 98.6 | 117.2 | 26.5 | 23.1 | 590.5 | 364.3 | 99.4 | 5.3 | 102.8 | 0.72681 |  |  |  | 90.1 | 83.9 | 1.502 | 0.7269 | 0.000805 | 13.9596 | 13.901
SW | HA Reference | SW HA #1 | 46 | 1800 | 90 | 25.5 | 40.3 | 195.1 | 40 | 90 | 95.3 | 96 | 98.7 | 114.72 | 27.5 | 23 | 584.3 | 364.8 | 99.3 | 5.3 | 103 | 0.72552 |  |  |  | 90 | 84.1 | 1.504 | 0.7255 | 0.000806 | 14.1798 | 14.1132
SW | HA Reference | SW HA #1 | 46.0083 | 1800 | 90 | 25.5 | 40.3 | 195 | 40 | 90 | 95.2 | 96 | 98.6 | 114.07 | 28.8 | 23 | 586.4 | 364.8 | 99.4 | 5.3 | 102.9 | 0.7254 |  |  |  | 90.1 | 84 | 1.503 | 0.7255 | 0.000805 | 14.1798 | 14.1226
SW | HA Reference | SW HA #1 | 46.0167 | 1800 | 90 | 25.4 | 40.3 | 195 | 40 | 90 | 95.2 | 96 | 98.6 | 114.33 | 33.2 | 23.2 | 573.4 | 365 | 99.3 | 5.3 | 102.9 | 0.72779 |  |  |  | 90 | 83.9 | 1.51 | 0.7277 | 0.000805 | 13.8342 | 13.7568
SW | HA Reference | SW HA #1 | 46.025 | 1800 | 90 | 25.3 | 40.3 | 195 | 40.1 | 90 | 95.2 | 96 | 98.7 | 114.07 | 30.7 | 23.2 | 589.7 | 364.9 | 99.5 | 5.3 | 102.9 | 0.72601 |  |  |  | 90 | 84 | 1.505 | 0.726 | 0.000806 | 14.1011 | 14.0361
SW | HA Reference | SW HA #1 | 46.0333 | 1800 | 90 | 25.1 | 40.3 | 195 | 40 | 90 | 95.3 | 96 | 98.7 | 113.89 | 30 | 23.2 | 579.9 | 364.2 | 99.5 | 5.3 | 102.8 | 0.72613 |  |  |  | 90 | 84 | 1.503 | 0.7261 | 0.000806 | 14.0853 | 14.0172
SW | HA Reference | SW HA #1 | 46.0417 | 1800 | 90 | 25.1 | 40.3 | 195 | 40 | 90 | 95.3 | 96 | 98.7 | 112.78 | 28.8 | 23.3 | 581 | 364.5 | 99.4 | 5.3 | 102.9 | 0.72565 |  |  |  | 90 | 83.9 | 1.497 | 0.7256 | 0.000805 | 14.164 | 14.0927
SW | HA Reference | SW HA #1 | 46.05 | 1800 | 90 | 25 | 40.3 | 195 | 40 | 90 | 95.3 | 96 | 98.6 | 115.6 | 29.7 | 23.3 | 594.1 | 364.9 | 99.5 | 5.3 | 102.8 | 0.72565 |  |  |  | 90 | 83.9 | 1.497 | 0.7256 | 0.000805 | 14.164 | 14.0927
SW | HA Reference | SW HA #1 | 46.0583 | 1800 | 89.9 | 24.8 | 40.3 | 195 | 40 | 90 | 95.3 | 96 | 98.7 | 115.48 | 26.6 | 23.3 | 594.6 | 364.7 | 99.2 | 5.3 | 103 | 0.7262 |  |  |  | 90 | 84 | 1.502 | 0.7261 | 0.000807 | 14.0853 | 14.0062
SW | HA Reference | SW HA #1 | 46.0667 | 1799 | 89.9 | 24.7 | 40.3 | 194.9 | 40 | 90 | 95.3 | 96 | 98.7 | 113.71 | 29.5 | 23.2 | 596.7 | 365.1 | 99.4 | 5.3 | 103 | 0.72577 |  |  |  | 90 | 84.2 | 1.503 | 0.7257 | 0.000807 | 14.1483 | 14.0738
SW | HA Reference | SW HA #1 | 46.075 | 1800 | 89.9 | 24.6 | 40.3 | 194.8 | 40 | 90 | 95.2 | 96 | 98.6 | 112.45 | 28.8 | 23.3 | 587.4 | 365.1 | 99.4 | 5.3 | 102.8 | 0.72552 |  |  |  | 90 | 83.9 | 1.495 | 0.7255 | 0.000805 | 14.1798 | 14.1131
SW | HA Reference | SW HA #1 | 46.0833 | 1800 | 89.9 | 24.6 | 40.3 | 194.8 | 40 | 90 | 95.3 | 96 | 98.7 | 113.17 | 28 | 23.3 | 593.4 | 364.6 | 99.3 | 5.3 | 102.9 | 0.72601 |  |  |  | 89.9 | 83.9 | 1.495 | 0.726 | 0.000805 | 14.101 | 14.0455
SW | HA Reference | SW HA #1 | 46.0917 | 1800 | 90 | 24.6 | 40.3 | 194.9 | 40.1 | 90 | 95.3 | 96 | 98.7 | 112.64 | 25.9 | 23.3 | 586.1 | 365 | 99.6 | 5.3 | 103 | 0.72607 |  |  |  | 90 | 84.2 | 1.502 | 0.7261 | 0.000807 | 14.0853 | 14.0266
SW | HA Reference | SW HA #1 | 46.1 | 1800 | 90 | 24.5 | 40.3 | 194.9 | 40.1 | 90 | 95.3 | 96 | 98.7 | 112.39 | 27 | 23.4 | 564.4 | 364.8 | 99.5 | 5.3 | 102.9 | 0.72558 |  |  |  | 90 | 84.1 | 1.504 | 0.7256 | 0.000806 | 14.164 | 14.1037
SW | HA Reference | SW HA #1 | 46.1083 | 1800 | 90 | 24.5 | 40.3 | 194.9 | 40 | 90 | 95.3 | 96 | 98.7 | 113.27 | 28.4 | 23.4 | 581 | 364.7 | 99.3 | 5.3 | 102.9 | 0.72607 |  |  |  | 90 | 84 | 1.498 | 0.7261 | 0.000806 | 14.0853 | 14.0266
SW | HA Reference | SW HA #1 | 46.1167 | 1800 | 90 | 24.5 | 40.2 | 194.8 | 39.9 | 90 | 95.3 | 96 | 98.7 | 116.19 | 27.7 | 23.4 | 595.9 | 364.9 | 99.3 | 5.3 | 102.9 | 0.72497 |  |  |  | 90.1 | 84 | 1.493 | 0.725 | 0.000806 | 14.2586 | 14.1904
SW | HA Reference | SW HA #1 | 46.125 | 1800 | 90.1 | 24.5 | 40.2 | 194.8 | 40 | 90 | 95.3 | 96 | 98.6 | 114.72 | 27.2 | 23.4 | 595.1 | 364.3 | 99.5 | 5.3 | 102.9 | 0.72595 |  |  |  | 90 | 83.8 | 1.503 | 0.726 | 0.000804 | 14.101 | 14.0454
SW | HA Reference | SW HA #1 | 46.1333 | 1800 | 90.1 | 24.5 | 40.2 | 194.8 | 40 | 90 | 95.3 | 96 | 98.7 | 114.1 | 27 | 23.4 | 587.8 | 364.7 | 99.4 | 5.3 | 102.9 | 0.72558 |  |  |  | 90.1 | 84.2 | 1.5 | 0.7257 | 0.000807 | 14.1483 | 14.0943
SW | HA Reference | SW HA #1 | 46.1417 | 1800 | 90 | 24.5 | 40.2 | 194.7 | 40 | 90 | 95.2 | 96 | 98.7 | 115.46 | 28.9 | 23.3 | 594.1 | 364.4 | 99.4 | 5.3 | 102.9 | 0.72546 |  |  |  | 90 | 84 | 1.499 | 0.7255 | 0.000806 | 14.1798 | 14.1226
SW | HA Reference | SW HA #1 | 46.15 | 1800 | 90.1 | 24.6 | 40.2 | 194.8 | 40 | 90 | 95.4 | 96 | 98.7 | 113.59 | 27.3 | 23.3 | 583 | 364.7 | 99.4 | 5.3 | 102.9 | 0.72632 |  |  |  | 90.1 | 84.1 | 1.507 | 0.7264 | 0.000806 | 14.0382 | 13.9779
SW | HA Reference | SW HA #1 | 46.1583 | 1800 | 90 | 24.7 | 40.3 | 194.8 | 39.9 | 90 | 95.4 | 96 | 98.6 | 114.28 | 27.6 | 23.3 | 595.2 | 364.5 | 99.5 | 5.3 | 102.8 | 0.72583 |  |  |  | 90.1 | 83.9 | 1.498 | 0.7259 | 0.000805 | 14.1168 | 14.0549
SW | HA Reference | SW HA #1 | 46.1667 | 1800 | 90 | 24.7 | 40.3 | 194.8 | 40 | 90 | 95.3 | 96 | 98.7 | 113 | 27.6 | 23.4 | 579.3 | 364.6 | 99.5 | 5.3 | 102.9 | 0.72528 |  |  |  | 90 | 84.1 | 1.487 | 0.7253 | 0.000807 | 14.2113 | 14.151
SW | HA Reference | SW HA #1 | 46.175 | 1800 | 90 | 24.8 | 40.3 | 194.9 | 39.9 | 90 | 95.3 | 96 | 98.7 | 113.04 | 26.5 | 23.3 | 594.7 | 364.5 | 99.4 | 5.3 | 102.9 | 0.72601 |  |  |  | 90.1 | 83.9 | 1.506 | 0.7261 | 0.000804 | 14.0853 | 14.0266
SW | HA Reference | SW HA #1 | 46.1833 | 1800 | 90 | 24.8 | 40.3 | 194.9 | 40.1 | 90 | 95.3 | 96 | 98.6 | 112.01 | 22.3 | 23.3 | 576.7 | 364.9 | 99.4 | 5.3 | 102.9 | 0.72552 |  |  |  | 90 | 84 | 1.506 | 0.7255 | 0.000806 | 14.1798 | 14.1132
SW | HA Reference | SW HA #1 | 46.1917 | 1800 | 90 | 24.9 | 40.2 | 195 | 40 | 90 | 95.3 | 96 | 98.7 | 112.41 | 23 | 23.3 | 592 | 364.6 | 99.4 | 5.3 | 102.9 | 0.72565 |  |  |  | 90.1 | 84 | 1.5 | 0.7257 | 0.000806 | 14.1483 | 14.0832
SW | HA Reference | SW HA #1 | 46.2 | 1800 | 90 | 24.9 | 40.2 | 195.1 | 40.1 | 90 | 95.3 | 96 | 98.7 | 112.84 | 26.4 | 23.3 | 577.4 | 364.5 | 99.2 | 5.3 | 102.9 | 0.72528 |  |  |  | 90.1 | 84.1 | 1.497 | 0.7254 | 0.000807 | 14.1956 | 14.1415
SW | HA Reference | SW HA #1 | 46.2083 | 1800 | 90 | 24.9 | 40.2 | 195.1 | 40 | 90 | 95.3 | 96 | 98.6 | 114.41 | 28.6 | 23.2 | 583 | 364.3 | 99.4 | 5.3 | 102.8 | 0.72613 |  |  |  | 90 | 83.9 | 1.496 | 0.7261 | 0.000805 | 14.0853 | 14.0172
SW | HA Reference | SW HA #1 | 46.2167 | 1800 | 90 | 24.9 | 40.2 | 195.1 | 40.1 | 90 | 95.2 | 96 | 98.7 | 114.29 | 29.4 | 23.2 | 576.6 | 364.9 | 99.4 | 5.3 | 102.9 | 0.72546 |  |  |  | 90 | 84 | 1.502 | 0.7255 | 0.000806 | 14.1798 | 14.1226
SW | HA Reference | SW HA #1 | 46.225 | 1800 | 90 | 24.9 | 40.2 | 195 | 40 | 90 | 95.3 | 96 | 98.6 | 116.08 | 25.1 | 23.4 | 589.5 | 364.8 | 99.4 | 5.3 | 102.9 | 0.72565 |  |  |  | 90 | 84 | 1.502 | 0.7257 | 0.000806 | 14.1483 | 14.0927
SW | HA Reference | SW HA #1 | 46.2333 | 1800 | 90 | 24.9 | 40.2 | 195.1 | 39.9 | 90 | 95.2 | 96 | 98.6 | 114.56 | 25.2 | 23.4 | 594 | 364.7 | 99.4 | 5.3 | 102.8 | 0.72565 |  |  |  | 90 | 83.9 | 1.503 | 0.7257 | 0.000805 | 14.1483 | 14.0927
SW | HA Reference | SW HA #1 | 46.2417 | 1800 | 90 | 24.9 | 40.2 | 195.1 | 39.9 | 90 | 95.3 | 96 | 98.6 | 114.21 | 28 | 23.4 | 593.7 | 364.7 | 99.3 | 5.3 | 102.9 | 0.72589 |  |  |  | 90 | 84 | 1.499 | 0.7259 | 0.000806 | 14.1168 | 14.0549
SW | HA Reference | SW HA #1 | 46.25 | 1800 | 90 | 24.9 | 40.2 | 195.1 | 39.9 | 90 | 95.3 | 96 | 98.7 | 112.36 | 22.8 | 23.3 | 593.6 | 364.3 | 99.4 | 5.3 | 102.9 | 0.7254 |  |  |  | 89.9 | 83.9 | 1.5 | 0.7253 | 0.000805 | 14.2113 | 14.1415
SW | HA Reference | SW HA #1 | 46.2583 | 1800 | 90 | 24.9 | 40.2 | 195.1 | 39.9 | 90 | 95.3 | 96 | 98.7 | 112.89 | 20.4 | 23.4 | 592.7 | 363.9 | 99.4 | 5.3 | 102.9 | 0.72595 |  |  |  | 90 | 83.9 | 1.502 | 0.726 | 0.000805 | 14.101 | 14.0455
SW | HA Reference | SW HA #1 | 46.2667 | 1800 | 90 | 24.9 | 40.2 | 195.2 | 39.9 | 90 | 95.3 | 96 | 98.6 | 113.8 | 27.3 | 23.3 | 590.9 | 364.7 | 99.4 | 5.4 | 102.9 | 0.7254 |  |  |  | 90 | 84 | 1.495 | 0.7254 | 0.000806 | 14.1955 | 14.1321
SW | HA Reference | SW HA #1 | 46.275 | 1800 | 90 | 25 | 40.2 | 195.2 | 39.9 | 90 | 95.2 | 96 | 98.7 | 115.27 | 27.8 | 23.2 | 587.8 | 365.1 | 99.4 | 5.3 | 103 | 0.72528 |  |  |  | 90 | 83.9 | 1.492 | 0.7253 | 0.000805 | 14.2113 | 14.1509
SW | HA Reference | SW HA #1 | 46.2833 | 1800 | 90 | 25.1 | 40.2 | 195.2 | 40 | 90 | 95.3 | 96 | 98.7 | 113.4 | 37.6 | 23.2 | 579.1 | 364.6 | 99.4 | 5.4 | 102.9 | 0.72491 |  |  |  | 90 | 84 | 1.496 | 0.7249 | 0.000805 | 14.2744 | 14.2093
SW | HA Reference | SW HA #1 | 46.2917 | 1800 | 90 | 25.2 | 40.2 | 195.2 | 39.9 | 90 | 95.3 | 96 | 98.7 | 115.24 | 27.6 | 23.1 | 595 | 365 | 99.4 | 5.4 | 102.9 | 0.72595 |  |  |  | 90 | 84.1 | 1.503 | 0.726 | 0.000807 | 14.1011 | 14.0455
SW | HA Reference | SW HA #1 | 46.3 | 1800 | 90 | 25.2 | 40.2 | 195.1 | 39.9 | 90 | 95.4 | 96 | 98.7 | 114.12 | 29.1 | 23.1 | 584.9 | 364.7 | 99.5 | 5.4 | 102.9 | 0.72583 |  |  |  | 90 | 84 | 1.491 | 0.7258 | 0.000806 | 14.1325 | 14.0644
SW | HA Reference | SW HA #1 | 46.3083 | 1800 | 90 | 25.3 | 40.2 | 195 | 40 | 90.1 | 95.3 | 96 | 98.6 | 114.76 | 26.5 | 23.1 | 592.2 | 364.5 | 99.4 | 5.4 | 103 | 0.72589 |  |  |  | 90 | 83.9 | 1.499 | 0.7259 | 0.000804 | 14.1168 | 14.0549
SW | HA Reference | SW HA #1 | 46.3167 | 1800 | 90 | 25.3 | 40.2 | 195 | 39.9 | 90.1 | 95.4 | 96 | 98.7 | 114.45 | 26.2 | 23.2 | 586.9 | 364.2 | 99.5 | 5.3 | 103 | 0.72516 |  |  |  | 90.1 | 84 | 1.502 | 0.7253 | 0.000806 | 14.2113 | 14.1604
SW | HA Reference | SW HA #1 | 46.325 | 1800 | 90 | 25.2 | 40.2 | 195.1 | 39.9 | 90.1 | 95.3 | 96 | 98.8 | 114.15 | 28.9 | 23.1 | 573.2 | 364.7 | 99.5 | 5.3 | 103.1 | 0.72534 |  |  |  | 90.1 | 84.1 | 1.503 | 0.7254 | 0.000807 | 14.1956 | 14.1321
SW | HA Reference | SW HA #1 | 46.3333 | 1800 | 90 | 25.1 | 40.2 | 195.1 | 39.9 | 90.1 | 95.3 | 96 | 98.7 | 115.1 | 33.5 | 23.2 | 583.3 | 364.5 | 99.4 | 5.3 | 102.9 | 0.72583 |  |  |  | 90 | 83.9 | 1.503 | 0.7258 | 0.000805 | 14.1325 | 14.0643
SW | HA Reference | SW HA #1 | 46.3417 | 1800 | 90 | 25.1 | 40.2 | 194.9 | 40 | 90.1 | 95.4 | 96 | 98.7 | 113.23 | 30.6 | 23.1 | 569.4 | 364.7 | 99.3 | 5.3 | 103 | 0.7254 |  |  |  | 90 | 84.1 | 1.5 | 0.7254 | 0.000807 | 14.1956 | 14.1321
SW | HA Reference | SW HA #1 | 46.35 | 1800 | 90 | 25.1 | 40.2 | 194.8 | 39.9 | 90.1 | 95.4 | 96 | 98.6 | 112.71 | 32.2 | 23.2 | 594.8 | 364.6 | 99.3 | 5.3 | 102.9 | 0.72516 |  |  |  | 90 | 84 | 1.497 | 0.7252 | 0.000806 | 14.2271 | 14.1699
SW | HA Reference | SW HA #1 | 46.3583 | 1800 | 90 | 25.2 | 40.2 | 194.8 | 40 | 90.1 | 95.4 | 96 | 98.7 | 111.19 | 36.6 | 23.1 | 587.6 | 364.7 | 99.4 | 5.3 | 103.1 | 0.72632 |  |  |  | 90 | 83.9 | 1.503 | 0.7263 | 0.000805 | 14.0539 | 13.9873
SW | HA Reference | SW HA #1 | 46.3667 | 1800 | 90 | 25.2 | 40.2 | 194.8 | 40.1 | 90.1 | 95.4 | 96 | 98.7 | 112.52 | 39.2 | 23.1 | 588.8 | 364.7 | 99.4 | 5.3 | 103.1 | 0.72552 |  |  |  | 90.1 | 84.1 | 1.503 | 0.7256 | 0.000807 | 14.164 | 14.1037
SW | HA Reference | SW HA #1 | 46.375 | 1800 | 90 | 25.1 | 40.2 | 194.9 | 39.9 | 90.1 | 95.3 | 96 | 98.7 | 113.6 | 35.2 | 23.1 | 581.1 | 364.9 | 99.4 | 5.3 | 103.1 | 0.72571 |  |  |  | 90 | 84.1 | 1.486 | 0.7257 | 0.000807 | 14.1483 | 14.0833
SW | HA Reference | SW HA #1 | 46.3833 | 1800 | 90 | 25.1 | 40.2 | 194.9 | 39.9 | 90.1 | 95.4 | 96 | 98.7 | 114.02 | 33.2 | 23.1 | 583 | 364.9 | 99.3 | 5.3 | 103.1 | 0.72528 |  |  |  | 90 | 84.1 | 1.495 | 0.7252 | 0.000806 | 14.2271 | 14.151
SW | HA Reference | SW HA #1 | 46.3917 | 1800 | 90 | 25.1 | 40.2 | 195 | 39.9 | 90.1 | 95.5 | 96 | 98.6 | 113.33 | 29.9 | 23.1 | 575 | 364.4 | 99.3 | 5.3 | 103 | 0.72516 |  |  |  | 90.1 | 84.1 | 1.5 | 0.7252 | 0.000806 | 14.2271 | 14.1604
SW | HA Reference | SW HA #1 | 46.4 | 1800 | 90 | 25.1 | 40.2 | 195 | 40 | 90.1 | 95.4 | 96 | 98.6 | 112.9 | 30.4 | 23 | 580 | 365 | 99.4 | 5.4 | 103 | 0.72412 |  |  |  | 90.1 | 84.1 | 1.499 | 0.7242 | 0.000806 | 14.385 | 14.3245
SW | HA Reference | SW HA #1 | 46.4083 | 1800 | 90.1 | 25 | 40.2 | 195 | 39.9 | 90.1 | 95.4 | 96 | 98.6 | 114.36 | 29.3 | 23.1 | 590.7 | 364.6 | 99.4 | 5.4 | 103.1 | 0.72558 |  |  |  | 90.1 | 83.9 | 1.503 | 0.7257 | 0.000804 | 14.1482 | 14.0942
SW | HA Reference | SW HA #1 | 46.4167 | 1800 | 90 | 25.1 | 40.2 | 195.1 | 39.9 | 90.1 | 95.5 | 96 | 98.7 | 114.95 | 29.2 | 23.1 | 584.9 | 364.7 | 99.4 | 5.3 | 103.1 | 0.72467 |  |  |  | 90.1 | 84.1 | 1.506 | 0.7248 | 0.000807 | 14.2902 | 14.2377
SW | HA Reference | SW HA #1 | 46.425 | 1800 | 90 | 25.1 | 40.2 | 195.1 | 39.9 | 90.1 | 95.3 | 96 | 98.6 | 116.38 | 28 | 23.1 | 594.9 | 364.7 | 99.4 | 5.3 | 102.9 | 0.72503 |  |  |  | 90.1 | 83.9 | 1.5 | 0.7251 | 0.000805 | 14.2428 | 14.1809
SW | HA Reference | SW HA #1 | 46.4333 | 1800 | 90 | 25 | 40.2 | 195.1 | 40 | 90.1 | 95.4 | 96 | 98.7 | 113.31 | 25.2 | 23.1 | 596.1 | 364.1 | 99.1 | 5.3 | 103 | 0.7262 |  |  |  | 90 | 83.9 | 1.509 | 0.7262 | 0.000805 | 14.0696 | 14.0062
SW | HA Reference | SW HA #1 | 46.4417 | 1800 | 90 | 25 | 40.1 | 195.2 | 40 | 90.1 | 95.4 | 96 | 98.7 | 112.15 | 25.3 | 23.2 | 590.5 | 364.2 | 99.6 | 5.3 | 103 | 0.72516 |  |  |  | 90 | 84.1 | 1.501 | 0.7252 | 0.000806 | 14.2271 | 14.1699
SW | HA Reference | SW HA #1 | 46.45 | 1800 | 90 | 24.9 | 40.1 | 195.2 | 40.1 | 90.1 | 95.5 | 96 | 98.7 | 113.49 | 24.5 | 23.2 | 594.6 | 364.2 | 99.2 | 5.3 | 103 | 0.72571 |  |  |  | 90.1 | 84 | 1.476 | 0.7259 | 0.000806 | 14.1168 | 14.0738
SW | HA Reference | SW HA #1 | 46.4583 | 1800 | 90 | 24.8 | 40.1 | 195.3 | 40.1 | 90.1 | 95.4 | 96 | 98.7 | 114.42 | 20.9 | 23.2 | 595.7 | 364.4 | 99.3 | 5.4 | 103 | 0.72473 |  |  |  | 90.1 | 84 | 1.495 | 0.7248 | 0.000806 | 14.2902 | 14.2282
SW | HA Reference | SW HA #1 | 46.4667 | 1800 | 90 | 24.8 | 40.1 | 195.3 | 40.1 | 90.1 | 95.4 | 96 | 98.6 | 113.21 | 29.3 | 23.2 | 588.9 | 364.2 | 99.3 | 5.4 | 103 | 0.72528 |  |  |  | 90.1 | 83.9 | 1.499 | 0.7254 | 0.000805 | 14.1955 | 14.1415
SW | HA Reference | SW HA #1 | 46.475 | 1800 | 90 | 25 | 40.1 | 195.3 | 40.2 | 90.1 | 95.4 | 96 | 98.7 | 111.5 | 33.9 | 23.1 | 566.2 | 364.4 | 99.5 | 5.3 | 103.1 | 0.72503 |  |  |  | 90.1 | 84.1 | 1.502 | 0.7252 | 0.000806 | 14.2271 | 14.1809
SW | HA Reference | SW HA #1 | 46.4833 | 1800 | 90 | 25 | 40.1 | 195.3 | 40.3 | 90.1 | 95.4 | 96 | 98.7 | 111.74 | 45.3 | 23 | 573.7 | 364.3 | 99.3 | 5.3 | 103 | 0.72528 |  |  |  | 90 | 84 | 1.498 | 0.7253 | 0.000806 | 14.2113 | 14.151
SW | HA Reference | SW HA #1 | 46.4917 | 1800 | 90 | 25 | 40.2 | 195.2 | 40.2 | 90.1 | 95.4 | 96 | 98.7 | 111.59 | 43.3 | 23 | 588.9 | 364.2 | 99.3 | 5.3 | 103 | 0.72503 |  |  |  | 90 | 84 | 1.497 | 0.7251 | 0.000805 | 14.2428 | 14.1903
SW | HA Reference | SW HA #1 | 46.5 | 1800 | 90 | 25 | 40.2 | 195.2 | 40.2 | 90.1 | 95.4 | 96 | 98.6 | 113.37 | 49 | 23.1 | 576.2 | 364.7 | 99.5 | 5.4 | 102.9 | 0.7243 |  |  |  | 90 | 83.9 | 1.5 | 0.7243 | 0.000805 | 14.3691 | 14.3056
SW | HA Reference | SW HA #1 | 46.5083 | 1800 | 90 | 24.8 | 40.1 | 195.2 | 40.1 | 90.1 | 95.4 | 96 | 98.6 | 116.71 | 46.6 | 23.1 | 595.8 | 364.9 | 99.1 | 5.3 | 103 | 0.72577 |  |  |  | 90 | 84.1 | 1.505 | 0.7258 | 0.000807 | 14.1326 | 14.0738
SW | HA Reference | SW HA #1 | 46.5167 | 1800 | 89.9 | 24.8 | 40.1 | 195.2 | 40.1 | 90.1 | 95.4 | 96 | 98.6 | 113.92 | 53.4 | 23.1 | 573.8 | 364.1 | 99.5 | 5.4 | 103 | 0.72503 |  |  |  | 90.1 | 83.9 | 1.497 | 0.7252 | 0.000804 | 14.227 | 14.1809
SW | HA Reference | SW HA #1 | 46.525 | 1800 | 90 | 24.9 | 40.1 | 195.1 | 40.2 | 90.1 | 95.3 | 96 | 98.7 | 112.8 | 47.9 | 23.1 | 588.6 | 364.1 | 99.3 | 5.3 | 102.9 | 0.72503 |  |  |  | 90 | 83.7 | 1.502 | 0.7251 | 0.000803 | 14.2428 | 14.1903
SW | HA Reference | SW HA #1 | 46.5333 | 1800 | 90 | 24.9 | 40.1 | 195 | 40.1 | 90.1 | 95.3 | 96 | 98.6 | 112.79 | 43.2 | 23 | 592.2 | 364.8 | 99.3 | 5.3 | 103 | 0.72473 |  |  |  | 90.1 | 84.2 | 1.502 | 0.7248 | 0.000807 | 14.2902 | 14.2282
SW | HA Reference | SW HA #1 | 46.5417 | 1800 | 90 | 24.9 | 40.1 | 195.1 | 40 | 90.1 | 95.4 | 96 | 98.6 | 115.81 | 45 | 23.1 | 596 | 364.7 | 99.3 | 5.3 | 103 | 0.72516 |  |  |  | 90 | 84 | 1.504 | 0.7252 | 0.000806 | 14.2271 | 14.1699
SW | HA Reference | SW HA #1 | 46.55 | 1800 | 90 | 25 | 40.1 | 195.1 | 40.2 | 90.1 | 95.4 | 96 | 98.6 | 114.31 | 46 | 23.1 | 581.8 | 364.3 | 99.2 | 5.3 | 103 | 0.72497 |  |  |  | 90.1 | 84.1 | 1.498 | 0.7251 | 0.000806 | 14.2428 | 14.1904
SW | HA Reference | SW HA #1 | 46.5583 | 1800 | 90 | 25 | 40.1 | 195 | 40 | 90.1 | 95.4 | 96 | 98.7 | 113.92 | 46 | 23 | 594.4 | 364.6 | 99.2 | 5.3 | 103.1 | 0.72503 |  |  |  | 90 | 84 | 1.503 | 0.7251 | 0.000806 | 14.2428 | 14.1904
SW | HA Reference | SW HA #1 | 46.5667 | 1800 | 90 | 25 | 40.1 | 195 | 40 | 90.1 | 95.3 | 96 | 98.7 | 114.05 | 45.8 | 23.1 | 588.8 | 365 | 99.4 | 5.3 | 103.1 | 0.72577 |  |  |  | 90 | 84.2 | 1.495 | 0.7258 | 0.000807 | 14.1326 | 14.0738
SW | HA Reference | SW HA #1 | 46.575 | 1800 | 90 | 25 | 40.1 | 195 | 40.1 | 90.1 | 95.4 | 96 | 98.6 | 114.24 | 46.1 | 23.1 | 576.6 | 364.9 | 99.5 | 5.3 | 103 | 0.72632 |  |  |  | 90 | 84 | 1.498 | 0.7263 | 0.000806 | 14.0539 | 13.9873
SW | HA Reference | SW HA #1 | 46.5833 | 1800 | 90 | 24.9 | 40.1 | 195.1 | 40 | 90.1 | 95.5 | 96 | 98.6 | 117.01 | 46.3 | 23.1 | 594.8 | 364.4 | 99.4 | 5.4 | 102.9 | 0.72497 |  |  |  | 90.1 | 83.9 | 1.501 | 0.7251 | 0.000804 | 14.2428 | 14.1903
SW | HA Reference | SW HA #1 | 46.5917 | 1800 | 90 | 25 | 40.1 | 195.2 | 40.1 | 90.1 | 95.3 | 96 | 98.7 | 113.63 | 41.9 | 23.1 | 583.4 | 364 | 99.4 | 5.3 | 103.1 | 0.72497 |  |  |  | 90.1 | 83.9 | 1.501 | 0.725 | 0.000805 | 14.2586 | 14.1903
SW | HA Reference | SW HA #1 | 46.6 | 1800 | 90 | 25 | 40.1 | 195.2 | 40 | 90.1 | 95.4 | 96 | 98.6 | 111.37 | 43.4 | 23.1 | 593.6 | 364.4 | 99.3 | 5.3 | 103 | 0.72528 |  |  |  | 90 | 83.8 | 1.492 | 0.7253 | 0.000804 | 14.2113 | 14.1509
SW | HA Reference | SW HA #1 | 46.6083 | 1800 | 90 | 25.1 | 40.1 | 195.2 | 40.1 | 90.1 | 95.3 | 96 | 98.6 | 110.65 | 42.4 | 23.1 | 573.8 | 364.5 | 99.3 | 5.3 | 102.9 | 0.72528 |  |  |  | 90 | 83.9 | 1.5 | 0.7253 | 0.000805 | 14.2113 | 14.1509
SW | HA Reference | SW HA #1 | 46.6167 | 1800 | 90 | 25 | 40.1 | 195.2 | 40.1 | 90.1 | 95.4 | 96 | 98.6 | 114.68 | 39.8 | 23.1 | 593 | 364.1 | 99.4 | 5.3 | 102.9 | 0.72497 |  |  |  | 89.9 | 83.9 | 1.505 | 0.7249 | 0.000806 | 14.2744 | 14.2093
SW | HA Reference | SW HA #1 | 46.625 | 1800 | 90 | 24.9 | 40.1 | 195.2 | 40.1 | 90 | 95.3 | 96 | 98.7 | 114.48 | 48.6 | 23.2 | 569.3 | 364.9 | 99.2 | 5.4 | 103 | 0.72558 |  |  |  | 90 | 84 | 1.502 | 0.7255 | 0.000806 | 14.1798 | 14.1037
SW | HA Reference | SW HA #1 | 46.6333 | 1800 | 90 | 24.9 | 40.2 | 195.2 | 40.1 | 90 | 95.4 | 96 | 98.6 | 113.48 | 39.3 | 23.1 | 574.7 | 364.6 | 99.4 | 5.4 | 102.9 | 0.72534 |  |  |  | 90 | 83.9 | 1.501 | 0.7253 | 0.000805 | 14.2113 | 14.1415
SW | HA Reference | SW HA #1 | 46.6417 | 1800 | 90 | 25 | 40.2 | 195.2 | 40.1 | 90 | 95.4 | 96 | 98.6 | 112.23 | 37.9 | 23.1 | 574.2 | 364.7 | 99.3 | 5.4 | 103 | 0.72467 |  |  |  | 89.9 | 83.9 | 1.498 | 0.7246 | 0.000806 | 14.3218 | 14.2566
SW | HA Reference | SW HA #1 | 46.65 | 1800 | 90 | 25.1 | 40.2 | 195.2 | 40.1 | 90 | 95.4 | 96 | 98.6 | 111.49 | 37.2 | 23.1 | 563.2 | 365.1 | 99.3 | 5.4 | 103 | 0.72558 |  |  |  | 89.9 | 83.9 | 1.501 | 0.7255 | 0.000806 | 14.1798 | 14.1132
SW | HA Reference | SW HA #1 | 46.6583 | 1800 | 90 | 25.2 | 40.2 | 195.3 | 39.9 | 90 | 95.4 | 96 | 98.6 | 112.78 | 36.7 | 23.1 | 585.8 | 364.8 | 99.3 | 5.4 | 102.9 | 0.72442 |  |  |  | 89.8 | 83.9 | 1.497 | 0.7242 | 0.000805 | 14.3849 | 14.3056
SW | HA Reference | SW HA #1 | 46.6667 | 1800 | 90 | 25.2 | 40.2 | 195.4 | 39.9 | 90 | 95.3 | 96 | 98.7 | 114.32 | 34.4 | 23.1 | 584.3 | 364.5 | 99.3 | 5.4 | 103 | 0.72571 |  |  |  | 89.9 | 83.9 | 1.502 | 0.7256 | 0.000805 | 14.164 | 14.0927
SW | HA Reference | SW HA #1 | 46.675 | 1800 | 90 | 25.2 | 40.2 | 195.3 | 40 | 89.9 | 95.2 | 96 | 98.6 | 114.56 | 32.4 | 23.1 | 580.3 | 364.6 | 99.3 | 5.4 | 102.9 | 0.72577 |  |  |  | 89.9 | 83.8 | 1.491 | 0.7256 | 0.000805 | 14.164 | 14.0832
SW | HA Reference | SW HA #1 | 46.6833 | 1800 | 90 | 25.2 | 40.2 | 195.3 | 39.9 | 89.9 | 95.2 | 96 | 98.6 | 116.47 | 29.9 | 23.1 | 592.8 | 364.7 | 99.3 | 5.4 | 102.9 | 0.72577 |  |  |  | 89.9 | 83.8 | 1.504 | 0.7257 | 0.000804 | 14.1482 | 14.0832
SW | HA Reference | SW HA #1 | 46.6917 | 1800 | 90 | 25.2 | 40.2 | 195.3 | 40.1 | 89.9 | 95.3 | 96 | 98.6 | 113.83 | 29.8 | 23.1 | 588.2 | 364.6 | 99.3 | 5.4 | 103.1 | 0.72522 |  |  |  | 89.9 | 83.9 | 1.498 | 0.7251 | 0.000805 | 14.2428 | 14.1698
SW | HA Reference | SW HA #1 | 46.7 | 1800 | 90 | 25.2 | 40.2 | 195.3 | 40 | 90 | 95.2 | 96 | 98.6 | 113.04 | 30 | 23.1 | 594.3 | 364.9 | 99.4 | 5.4 | 103 | 0.72497 |  |  |  | 89.9 | 83.9 | 1.499 | 0.7249 | 0.000805 | 14.2744 | 14.2093
SW | HA Reference | SW HA #1 | 46.7083 | 1800 | 90 | 25.2 | 40.2 | 195.2 | 40 | 90 | 95.3 | 96 | 98.7 | 112.6 | 29 | 23.1 | 595.7 | 364.5 | 99.2 | 5.4 | 103.1 | 0.72516 |  |  |  | 89.9 | 84.1 | 1.504 | 0.7251 | 0.000807 | 14.2429 | 14.1793
SW | HA Reference | SW HA #1 | 46.7167 | 1800 | 90 | 25.1 | 40.2 | 195.1 | 39.9 | 90 | 95.2 | 96 | 98.6 | 113.82 | 27.9 | 23.1 | 594.2 | 364.7 | 99.3 | 5.4 | 103 | 0.72601 |  |  |  | 89.9 | 83.9 | 1.501 | 0.726 | 0.000805 | 14.101 | 14.0455
SW | HA Reference | SW HA #1 | 46.725 | 1800 | 90 | 25.1 | 40.2 | 195.1 | 40 | 90 | 95.3 | 96 | 98.6 | 112.81 | 30.1 | 23.1 | 582.1 | 364.8 | 99.4 | 5.4 | 103 | 0.72565 |  |  |  | 90 | 83.8 | 1.5 | 0.7257 | 0.000804 | 14.1482 | 14.0926
SW | HA Reference | SW HA #1 | 46.7333 | 1800 | 90 | 25.1 | 40.2 | 195.1 | 40 | 90 | 95.4 | 96 | 98.6 | 116.29 | 29 | 23.1 | 589.2 | 364.6 | 99.4 | 5.4 | 103 | 0.72509 |  |  |  | 90 | 84 | 1.502 | 0.7251 | 0.000806 | 14.2428 | 14.1809
SW | HA Reference | SW HA #1 | 46.7417 | 1800 | 90 | 25.2 | 40.1 | 195.1 | 40 | 90 | 95.4 | 96 | 98.6 | 114.04 | 28.4 | 23.1 | 577.6 | 364 | 99.3 | 5.4 | 102.9 | 0.72479 |  |  |  | 90 | 83.9 | 1.494 | 0.7248 | 0.000806 | 14.2902 | 14.2282
SW | HA Reference | SW HA #1 | 46.75 | 1800 | 90 | 25.1 | 39.9 | 195.1 | 39.9 | 90 | 95.3 | 96 | 98.6 | 114.08 | 26.1 | 23.1 | 594.6 | 364.6 | 99.2 | 5.4 | 103 | 0.72509 |  |  |  | 90.1 | 84 | 1.496 | 0.7252 | 0.000806 | 14.2271 | 14.1714
SW | HA Reference | SW HA #1 | 46.7583 | 1800 | 90 | 25.1 | 39.7 | 195.1 | 40.1 | 90 | 95.4 | 96 | 98.6 | 112.76 | 26.4 | 23.1 | 571.4 | 364.7 | 99.2 | 5.4 | 103.1 | 0.72479 |  |  |  | 89.9 | 83.9 | 1.498 | 0.7247 | 0.000805 | 14.3059 | 14.2377
SW | HA Reference | SW HA #1 | 46.7667 | 1800 | 90 | 25.1 | 39.6 | 195.1 | 40.1 | 90 | 95.3 | 96 | 98.6 | 113.41 | 26.1 | 23 | 580.8 | 364.6 | 99.2 | 5.4 | 103 | 0.72516 |  |  |  | 90.1 | 84 | 1.506 | 0.7253 | 0.000806 | 14.2113 | 14.1604
SW | HA Reference | SW HA #1 | 46.775 | 1800 | 90 | 25.1 | 39.5 | 195.1 | 40 | 90 | 95.3 | 96 | 98.6 | 114.75 | 24.9 | 23.1 | 594.6 | 364.8 | 99.3 | 5.4 | 103 | 0.72503 |  |  |  | 90 | 84 | 1.51 | 0.7251 | 0.000806 | 14.2428 | 14.1904
SW | HA Reference | SW HA #1 | 46.7833 | 1800 | 90 | 25 | 39.5 | 195 | 40 | 90 | 95.3 | 96 | 98.6 | 114.24 | 24.8 | 23.2 | 593.8 | 364.3 | 99.3 | 5.4 | 103 | 0.7254 |  |  |  | 90 | 83.9 | 1.506 | 0.7255 | 0.000805 | 14.1798 | 14.132
SW | HA Reference | SW HA #1 | 46.7917 | 1800 | 90 | 25 | 39.5 | 195 | 39.9 | 90 | 95.3 | 96 | 98.6 | 114.89 | 26.7 | 23.1 | 591.9 | 364.3 | 99.3 | 5.4 | 103 | 0.7254 |  |  |  | 90 | 84 | 1.496 | 0.7254 | 0.000806 | 14.1955 | 14.1321
SW | HA Reference | SW HA #1 | 46.8 | 1800 | 90 | 24.9 | 39.6 | 195 | 40 | 90 | 95.4 | 96 | 98.5 | 114.71 | 26.1 | 23.1 | 593.7 | 364.3 | 99.5 | 5.4 | 102.9 | 0.72571 |  |  |  | 90 | 83.9 | 1.504 | 0.7257 | 0.000805 | 14.1483 | 14.0832
SW | HA Reference | SW HA #1 | 46.8083 | 1800 | 90 | 25 | 39.5 | 195 | 40.1 | 90 | 95.3 | 96 | 98.6 | 113.15 | 26.2 | 23.1 | 573.9 | 364.4 | 99.4 | 5.4 | 103 | 0.72479 |  |  |  | 90 | 84 | 1.496 | 0.7248 | 0.000805 | 14.2902 | 14.2282
SW | HA Reference | SW HA #1 | 46.8167 | 1800 | 90 | 25 | 39.5 | 195 | 40.1 | 90 | 95.4 | 96 | 98.6 | 111.82 | 23.8 | 23.1 | 571.2 | 364.1 | 99.4 | 5.4 | 102.9 | 0.7254 |  |  |  | 90 | 84 | 1.504 | 0.7254 | 0.000806 | 14.1955 | 14.1321
SW | HA Reference | SW HA #1 | 46.825 | 1800 | 90 | 24.9 | 39.5 | 195 | 40 | 90 | 95.4 | 96 | 98.7 | 111.62 | 25.4 | 23.1 | 583 | 364.7 | 99.4 | 5.4 | 103.1 | 0.72509 |  |  |  | 90 | 84.1 | 1.496 | 0.7251 | 0.000807 | 14.2429 | 14.1809
SW | HA Reference | SW HA #1 | 46.8333 | 1800 | 90 | 24.8 | 39.5 | 195 | 40.1 | 90 | 95.4 | 96 | 98.6 | 112.67 | 25.9 | 23.1 | 564.6 | 364.4 | 99.5 | 5.4 | 103 | 0.72491 |  |  |  | 90 | 84.1 | 1.506 | 0.725 | 0.000807 | 14.2586 | 14.2093
SW | HA Reference | SW HA #1 | 46.8417 | 1800 | 90 | 24.8 | 39.5 | 195 | 40.1 | 90 | 95.3 | 96 | 98.6 | 112.2 | 25.7 | 23.2 | 575.2 | 364.7 | 99.5 | 5.4 | 102.9 | 0.72528 |  |  |  | 90 | 84.1 | 1.506 | 0.7253 | 0.000807 | 14.2113 | 14.151
SW | HA Reference | SW HA #1 | 46.85 | 1800 | 90 | 24.8 | 39.5 | 195.1 | 40 | 90 | 95.3 | 96 | 98.5 | 116.04 | 25.3 | 23.1 | 587.7 | 364.7 | 99.2 | 5.4 | 102.9 | 0.72491 |  |  |  | 90 | 83.9 | 1.502 | 0.725 | 0.000805 | 14.2586 | 14.2093
SW | HA Reference | SW HA #1 | 46.8583 | 1800 | 90 | 24.8 | 39.5 | 195 | 40 | 90 | 95.3 | 96 | 98.6 | 117.48 | 24.6 | 23.1 | 595.8 | 364.6 | 99.3 | 5.4 | 103 | 0.7254 |  |  |  | 90 | 84 | 1.502 | 0.7254 | 0.000806 | 14.1955 | 14.1321
SW | HA Reference | SW HA #1 | 46.8667 | 1800 | 90 | 24.7 | 39.5 | 195 | 40 | 90 | 95.3 | 96 | 98.6 | 115.18 | 24.1 | 23.2 | 596.4 | 364.8 | 99.3 | 5.4 | 103 | 0.72546 |  |  |  | 90 | 84 | 1.497 | 0.7255 | 0.000806 | 14.1798 | 14.1226
SW | HA Reference | SW HA #1 | 46.875 | 1800 | 90 | 24.8 | 39.5 | 195 | 39.9 | 90.1 | 95.4 | 96 | 98.6 | 113.1 | 24.9 | 23.1 | 586.6 | 364.1 | 99.4 | 5.4 | 103 | 0.72516 |  |  |  | 90.1 | 84 | 1.502 | 0.7253 | 0.000806 | 14.2113 | 14.1604
SW | HA Reference | SW HA #1 | 46.8833 | 1800 | 90 | 24.9 | 39.5 | 195 | 40 | 90 | 95.4 | 96 | 98.6 | 114.01 | 23.7 | 23.1 | 590.6 | 364.2 | 99.4 | 5.4 | 102.9 | 0.72503 |  |  |  | 90 | 84.2 | 1.502 | 0.7251 | 0.000808 | 14.2429 | 14.1904
SW | HA Reference | SW HA #1 | 46.8917 | 1800 | 90 | 25 | 39.5 | 194.9 | 39.9 | 90 | 95.3 | 96 | 98.6 | 115.3 | 23.4 | 23.2 | 590.6 | 364.7 | 99.3 | 5.4 | 103 | 0.72473 |  |  |  | 89.9 | 83.9 | 1.506 | 0.7247 | 0.000805 | 14.3059 | 14.2471
SW | HA Reference | SW HA #1 | 46.9 | 1800 | 90 | 25 | 39.5 | 194.9 | 40 | 89.9 | 95.3 | 96 | 98.6 | 112.26 | 24.1 | 23.1 | 571.1 | 364.6 | 99.4 | 5.4 | 103 | 0.72534 |  |  |  | 89.9 | 83.9 | 1.504 | 0.7253 | 0.000806 | 14.2113 | 14.151
SW | HA Reference | SW HA #1 | 46.9083 | 1800 | 90 | 25 | 39.5 | 194.9 | 40 | 89.9 | 95.3 | 96 | 98.6 | 110.67 | 24.6 | 23.1 | 591.5 | 364.3 | 99.3 | 5.4 | 103 | 0.72467 |  |  |  | 89.9 | 84 | 1.504 | 0.7245 | 0.000806 | 14.3376 | 14.2566
SW | HA Reference | SW HA #1 | 46.9167 | 1800 | 90 | 25 | 39.5 | 194.8 | 39.9 | 89.9 | 95.3 | 96 | 98.6 | 113.63 | 25.1 | 23.1 | 583.4 | 364.6 | 99.3 | 5.4 | 102.9 | 0.72467 |  |  |  | 89.9 | 84.1 | 1.495 | 0.7245 | 0.000807 | 14.3376 | 14.2566
SW | HA Reference | SW HA #1 | 46.925 | 1800 | 90 | 25.1 | 39.5 | 194.8 | 40 | 89.9 | 95.3 | 96 | 98.7 | 115.85 | 22 | 23.1 | 586 | 364.9 | 99.3 | 5.4 | 103 | 0.72558 |  |  |  | 89.9 | 84.2 | 1.5 | 0.7254 | 0.000808 | 14.1956 | 14.1132
SW | HA Reference | SW HA #1 | 46.9333 | 1800 | 90 | 25.1 | 39.5 | 194.8 | 40.1 | 89.9 | 95.2 | 96 | 98.6 | 113.66 | 23.1 | 23 | 580.2 | 365.2 | 99.4 | 5.4 | 103 | 0.72571 |  |  |  | 89.9 | 84.1 | 1.503 | 0.7256 | 0.000808 | 14.1641 | 14.0927
SW | HA Reference | SW HA #1 | 46.9417 | 1800 | 90 | 25.1 | 39.5 | 194.7 | 40.1 | 89.9 | 95.3 | 96 | 98.7 | 111.45 | 22.2 | 23 | 582.4 | 365 | 99.4 | 5.4 | 103.1 | 0.72534 |  |  |  | 89.9 | 84.2 | 1.498 | 0.7252 | 0.000808 | 14.2271 | 14.151
SW | HA Reference | SW HA #1 | 46.95 | 1800 | 90 | 25.2 | 39.5 | 194.8 | 40 | 89.9 | 95.2 | 96 | 98.6 | 114.4 | 22.9 | 23.1 | 591 | 364.9 | 99.3 | 5.4 | 103 | 0.72497 |  |  |  | 90 | 84.1 | 1.502 | 0.7249 | 0.000807 | 14.2744 | 14.1998
SW | HA Reference | SW HA #1 | 46.9583 | 1800 | 90 | 25.2 | 39.5 | 194.8 | 40 | 89.9 | 95.1 | 96 | 98.6 | 116.64 | 22.8 | 23.1 | 590.3 | 365 | 99.4 | 5.4 | 103 | 0.72571 |  |  |  | 90 | 84.1 | 1.497 | 0.7257 | 0.000807 | 14.1483 | 14.0833
SW | HA Reference | SW HA #1 | 46.9667 | 1800 | 90 | 25.2 | 39.5 | 194.8 | 40 | 89.9 | 95.1 | 96 | 98.6 | 114.15 | 22.8 | 23.1 | 589.3 | 364.5 | 99.3 | 5.4 | 102.9 | 0.72577 |  |  |  | 89.9 | 83.9 | 1.494 | 0.7257 | 0.000805 | 14.1483 | 14.0832
SW | HA Reference | SW HA #1 | 46.975 | 1800 | 90 | 25.2 | 39.5 | 194.9 | 39.9 | 89.9 | 95.2 | 96 | 98.6 | 111.97 | 20.8 | 23.1 | 586.6 | 364.7 | 99.4 | 5.4 | 102.8 | 0.72558 |  |  |  | 90 | 83.9 | 1.508 | 0.7256 | 0.000805 | 14.164 | 14.1037
SW | HA Reference | SW HA #1 | 46.9833 | 1800 | 90 | 25.1 | 39.5 | 194.9 | 39.9 | 89.9 | 95.2 | 96 | 98.7 | 112.5 | 21.7 | 23.1 | 595.3 | 364.9 | 99.4 | 5.4 | 103 | 0.72448 |  |  |  | 89.9 | 84.1 | 1.476 | 0.7244 | 0.000807 | 14.3534 | 14.2866
SW | HA Reference | SW HA #1 | 46.9917 | 1800 | 90 | 25.2 | 39.5 | 194.9 | 40 | 89.9 | 95.3 | 96 | 98.6 | 113.87 | 22.2 | 23.1 | 587.2 | 364.6 | 99.4 | 5.4 | 103 | 0.72534 |  |  |  | 90 | 84.1 | 1.498 | 0.7253 | 0.000806 | 14.2113 | 14.1415
SW | HA Reference | SW HA #1 | 47 | 1800 | 90 | 25.2 | 39.5 | 194.8 | 40 | 89.9 | 95.2 | 96 | 98.6 | 117.04 | 21 | 23.1 | 594.2 | 365 | 99.4 | 5.4 | 103 | 0.72491 |  |  |  | 90 | 84.1 | 1.491 | 0.7249 | 0.000807 | 14.2744 | 14.2093
SW | HA Reference | SW HA #1 | 47.0083 | 1800 | 90 | 25.1 | 39.5 | 194.9 | 40 | 89.9 | 95.3 | 96 | 98.6 | 113.88 | 21.1 | 23.2 | 587.6 | 364.8 | 99.4 | 5.4 | 103 | 0.72509 |  |  |  | 90 | 84.1 | 1.489 | 0.725 | 0.000807 | 14.2586 | 14.1809
SW | HA Reference | SW HA #1 | 47.0167 | 1800 | 90 | 25 | 39.5 | 194.9 | 40.1 | 89.9 | 95.2 | 96 | 98.5 | 112.59 | 21.2 | 23.2 | 592.7 | 364.6 | 99.3 | 5.4 | 102.8 | 0.72552 |  |  |  | 90 | 83.8 | 1.501 | 0.7255 | 0.000805 | 14.1798 | 14.1131
SW | HA Reference | SW HA #1 | 47.025 | 1800 | 90 | 24.9 | 39.5 | 194.9 | 40 | 89.9 | 95.2 | 96 | 98.6 | 114.51 | 19.9 | 23.2 | 593.6 | 365 | 99.2 | 5.4 | 102.9 | 0.72552 |  |  |  | 89.9 | 84 | 1.498 | 0.7255 | 0.000806 | 14.1798 | 14.1226
SW | HA Reference | SW HA #1 | 47.0333 | 1800 | 90 | 25 | 39.5 | 194.9 | 40 | 89.9 | 95.2 | 96 | 98.6 | 113.95 | 20.3 | 23.2 | 593.7 | 364.7 | 99.4 | 5.4 | 102.9 | 0.72485 |  |  |  | 90 | 84.1 | 1.504 | 0.7248 | 0.000807 | 14.2902 | 14.2188
SW | HA Reference | SW HA #1 | 47.0417 | 1800 | 90 | 25 | 39.5 | 194.9 | 40 | 89.9 | 95.3 | 96 | 98.6 | 114.54 | 20 | 23.2 | 593.8 | 364.3 | 99.1 | 5.4 | 103 | 0.72491 |  |  |  | 90 | 83.9 | 1.502 | 0.7249 | 0.000804 | 14.2744 | 14.2092
SW | HA Reference | SW HA #1 | 47.05 | 1800 | 90 | 25.1 | 39.5 | 195 | 40 | 89.9 | 95.3 | 96 | 98.6 | 114.43 | 21.8 | 23.1 | 594.7 | 365 | 99.3 | 5.4 | 103 | 0.72485 |  |  |  | 90 | 84.2 | 1.491 | 0.7248 | 0.000808 | 14.2902 | 14.2188
SW | HA Reference | SW HA #1 | 47.0583 | 1800 | 90 | 25.1 | 39.5 | 195 | 40 | 89.9 | 95.3 | 96 | 98.6 | 113.75 | 21 | 23.1 | 594.2 | 364.7 | 99.4 | 5.4 | 103 | 0.72613 |  |  |  | 90 | 84 | 1.503 | 0.7262 | 0.000806 | 14.0696 | 14.0172
SW | HA Reference | SW HA #1 | 47.0667 | 1800 | 90 | 25.1 | 39.5 | 194.9 | 40 | 89.9 | 95.2 | 96 | 98.6 | 113.97 | 21.4 | 23.1 | 594.8 | 364.8 | 99.1 | 5.4 | 102.9 | 0.72546 |  |  |  | 89.9 | 84 | 1.498 | 0.7254 | 0.000806 | 14.1955 | 14.1321
SW | HA Reference | SW HA #1 | 47.075 | 1800 | 90 | 25.2 | 39.5 | 194.9 | 40 | 89.9 | 95.2 | 96 | 98.6 | 113.45 | 22 | 23.1 | 595.6 | 364.9 | 99.4 | 5.4 | 102.9 | 0.72589 |  |  |  | 89.9 | 84 | 1.498 | 0.7258 | 0.000806 | 14.1325 | 14.0644
SW | HA Reference | SW HA #1 | 47.0833 | 1800 | 90 | 25.1 | 39.5 | 194.8 | 40 | 89.9 | 95.1 | 96 | 98.6 | 115.16 | 19.6 | 23.2 | 592.3 | 364.9 | 99.3 | 5.4 | 103 | 0.72528 |  |  |  | 90 | 84 | 1.504 | 0.7252 | 0.000806 | 14.2271 | 14.151
SW | HA Reference | SW HA #1 | 47.0917 | 1800 | 90 | 25.1 | 39.5 | 194.9 | 40.1 | 89.9 | 95.2 | 96 | 98.6 | 114.6 | 20.7 | 23.2 | 587.1 | 364.7 | 99.3 | 5.4 | 103 | 0.72522 |  |  |  | 89.9 | 84.1 | 1.5 | 0.7251 | 0.000807 | 14.2429 | 14.1699
SW | HA Reference | SW HA #1 | 47.1 | 1800 | 90 | 25 | 39.5 | 194.8 | 40.1 | 89.9 | 95.2 | 96 | 98.6 | 115.07 | 20.9 | 23.2 | 594.7 | 364.8 | 99.2 | 5.4 | 103.1 | 0.72503 |  |  |  | 90 | 84 | 1.496 | 0.725 | 0.000806 | 14.2586 | 14.1904
SW | HA Reference | SW HA #1 | 47.1083 | 1800 | 90 | 24.9 | 39.5 | 194.8 | 40.1 | 89.9 | 95.2 | 96 | 98.6 | 114.02 | 21.1 | 23.2 | 581.1 | 364.7 | 99.4 | 5.4 | 103.1 | 0.72497 |  |  |  | 89.9 | 84.1 | 1.506 | 0.7249 | 0.000807 | 14.2744 | 14.2093
SW | HA Reference | SW HA #1 | 47.1167 | 1800 | 90 | 24.9 | 39.5 | 194.8 | 40 | 89.9 | 95.2 | 96 | 98.6 | 115.33 | 23.9 | 23.3 | 594 | 364.7 | 99.3 | 5.4 | 103 | 0.72558 |  |  |  | 90 | 84.2 | 1.505 | 0.7256 | 0.000807 | 14.164 | 14.1037
SW | HA Reference | SW HA #1 | 47.125 | 1800 | 90 | 24.9 | 39.6 | 194.8 | 40 | 89.9 | 95.2 | 96 | 98.6 | 113.99 | 27.2 | 23.2 | 592.8 | 364.6 | 99.4 | 5.4 | 103 | 0.72571 |  |  |  | 90 | 84.1 | 1.507 | 0.7257 | 0.000807 | 14.1483 | 14.0833
SW | HA Reference | SW HA #1 | 47.1333 | 1800 | 90 | 24.9 | 39.6 | 194.7 | 40 | 89.9 | 95.2 | 96 | 98.5 | 113.03 | 27 | 23.2 | 589.6 | 364.1 | 99.4 | 5.4 | 102.8 | 0.72497 |  |  |  | 90 | 83.8 | 1.487 | 0.7249 | 0.000804 | 14.2744 | 14.1998
SW | HA Reference | SW HA #1 | 47.1417 | 1800 | 90 | 24.8 | 39.6 | 194.7 | 40.1 | 89.9 | 95.2 | 96 | 98.5 | 112.92 | 27.6 | 23.3 | 585.4 | 364.8 | 99.4 | 5.4 | 102.9 | 0.72473 |  |  |  | 90 | 84 | 1.502 | 0.7248 | 0.000805 | 14.2902 | 14.2377
SW | HA Reference | SW HA #1 | 47.15 | 1800 | 90 | 24.8 | 39.5 | 194.8 | 40 | 89.9 | 95.3 | 96 | 98.6 | 115.1 | 28.6 | 23.3 | 586.8 | 364.5 | 99.4 | 5.4 | 103 | 0.72479 |  |  |  | 90 | 84.1 | 1.496 | 0.7248 | 0.000807 | 14.2902 | 14.2282
SW | HA Reference | SW HA #1 | 47.1583 | 1800 | 90 | 24.7 | 39.5 | 194.8 | 40.2 | 89.9 | 95.2 | 96 | 98.6 | 114.52 | 24.4 | 23.3 | 572.6 | 364.3 | 99.2 | 5.4 | 103 | 0.72509 |  |  |  | 90 | 84 | 1.498 | 0.7251 | 0.000806 | 14.2428 | 14.1809
SW | HA Reference | SW HA #1 | 47.1667 | 1800 | 90 | 24.7 | 39.5 | 194.7 | 40.2 | 89.9 | 95.1 | 96 | 98.6 | 112.62 | 25.7 | 23.3 | 576.9 | 365 | 99.3 | 5.4 | 103 | 0.72516 |  |  |  | 90 | 84 | 1.497 | 0.7252 | 0.000806 | 14.2271 | 14.1699
SW | HA Reference | SW HA #1 | 47.175 | 1800 | 90 | 24.7 | 39.5 | 194.6 | 40.1 | 89.9 | 95.2 | 96 | 98.6 | 111.64 | 26.7 | 23.3 | 570.5 | 365.1 | 99.2 | 5.4 | 103 | 0.72424 |  |  |  | 90 | 84.2 | 1.499 | 0.7242 | 0.000808 | 14.385 | 14.3151
SW | HA Reference | SW HA #1 | 47.1833 | 1800 | 90 | 24.7 | 39.5 | 194.6 | 40.2 | 89.9 | 95.3 | 96 | 98.6 | 112.01 | 30.1 | 23.2 | 570.7 | 364.8 | 99.3 | 5.4 | 103 | 0.72558 |  |  |  | 90 | 84.2 | 1.506 | 0.7256 | 0.000808 | 14.1641 | 14.1037
SW | HA Reference | SW HA #1 | 47.1917 | 1800 | 90 | 24.8 | 39.5 | 194.6 | 40.1 | 89.9 | 95.2 | 96 | 98.6 | 114.94 | 29 | 23.3 | 592.6 | 364.5 | 99.2 | 5.4 | 103 | 0.72546 |  |  |  | 90 | 84.1 | 1.498 | 0.7254 | 0.000807 | 14.1956 | 14.1226
SW | HA Reference | SW HA #1 | 47.2 | 1800 | 90 | 24.9 | 39.5 | 194.6 | 40.1 | 89.9 | 95.2 | 96 | 98.6 | 114.91 | 38.8 | 23.2 | 583.1 | 364.8 | 99.4 | 5.4 | 103 | 0.72491 |  |  |  | 90 | 84.2 | 1.497 | 0.7249 | 0.000808 | 14.2744 | 14.2093
SW | HA Reference | SW HA #1 | 47.2083 | 1800 | 90 | 25 | 39.5 | 194.6 | 40 | 89.9 | 95.2 | 96 | 98.6 | 114.07 | 36.1 | 23.2 | 594.2 | 364.5 | 99.4 | 5.4 | 103 | 0.7254 |  |  |  | 90 | 84 | 1.504 | 0.7254 | 0.000806 | 14.1955 | 14.1321
SW | HA Reference | SW HA #1 | 47.2167 | 1800 | 90 | 25 | 39.5 | 194.7 | 40 | 89.9 | 95.2 | 96 | 98.6 | 113.86 | 32.4 | 23.3 | 592.9 | 365.1 | 99.3 | 5.4 | 103.1 | 0.72528 |  |  |  | 90 | 84.1 | 1.506 | 0.7252 | 0.000807 | 14.2271 | 14.151
SW | HA Reference | SW HA #1 | 47.225 | 1800 | 90 | 25 | 39.5 | 194.8 | 40 | 89.9 | 95.3 | 96 | 98.6 | 112.93 | 35.4 | 23.3 | 582.8 | 364.6 | 99.3 | 5.4 | 103 | 0.72577 |  |  |  | 90 | 84.1 | 1.494 | 0.7258 | 0.000807 | 14.1326 | 14.0738
SW | HA Reference | SW HA #1 | 47.2333 | 1800 | 90 | 25.1 | 39.5 | 194.8 | 40 | 90 | 95.3 | 96 | 98.6 | 112.56 | 34 | 23.3 | 573 | 364.4 | 99.3 | 5.4 | 103 | 0.72528 |  |  |  | 90 | 84.1 | 1.5 | 0.7253 | 0.000807 | 14.2113 | 14.151
SW | HA Reference | SW HA #1 | 47.2417 | 1800 | 90 | 25 | 39.5 | 194.7 | 40.2 | 90 | 95.2 | 96 | 98.5 | 112.25 | 33.6 | 23.3 | 575.8 | 365 | 99.4 | 5.4 | 102.9 | 0.72589 |  |  |  | 90 | 83.9 | 1.503 | 0.7259 | 0.000805 | 14.1168 | 14.0549
SW | HA Reference | SW HA #1 | 47.25 | 1800 | 90 | 25 | 39.5 | 194.8 | 40.2 | 90 | 95.3 | 96 | 98.6 | 112.8 | 31.5 | 23.3 | 585.2 | 364.5 | 99.3 | 5.4 | 103 | 0.72546 |  |  |  | 90 | 83.9 | 1.494 | 0.7255 | 0.000805 | 14.1798 | 14.1226
SW | HA Reference | SW HA #1 | 47.2583 | 1800 | 90 | 25.1 | 39.4 | 194.8 | 40 | 90 | 95.3 | 96 | 98.6 | 114.53 | 31.2 | 23.3 | 596.8 | 364.8 | 99.5 | 5.4 | 103.1 | 0.72497 |  |  |  | 90 | 84.1 | 1.501 | 0.725 | 0.000807 | 14.2586 | 14.1998
SW | HA Reference | SW HA #1 | 47.2667 | 1800 | 90 | 25.1 | 39.4 | 194.7 | 40 | 90 | 95.2 | 96 | 98.6 | 114.12 | 31.1 | 23.3 | 594.3 | 364.3 | 99.2 | 5.4 | 103.1 | 0.72491 |  |  |  | 90.1 | 83.9 | 1.505 | 0.725 | 0.000805 | 14.2586 | 14.1998
SW | HA Reference | SW HA #1 | 47.275 | 1800 | 90 | 25.1 | 39.4 | 194.7 | 40.1 | 90.1 | 95.3 | 96 | 98.6 | 113.06 | 31 | 23.3 | 587.5 | 364.2 | 99.4 | 5.4 | 103 | 0.72473 |  |  |  | 90.1 | 84 | 1.503 | 0.7249 | 0.000805 | 14.2744 | 14.2282
SW | HA Reference | SW HA #1 | 47.2833 | 1800 | 90 | 25 | 39.4 | 194.8 | 40 | 90.1 | 95.3 | 96 | 98.5 | 114.07 | 31.4 | 23.4 | 593.8 | 364.3 | 99.2 | 5.4 | 102.9 | 0.72503 |  |  |  | 90.1 | 83.9 | 1.502 | 0.7252 | 0.000804 | 14.227 | 14.1809
SW | HA Reference | SW HA #1 | 47.2917 | 1800 | 90 | 25 | 39.4 | 194.8 | 40 | 90.1 | 95.4 | 96 | 98.6 | 114.63 | 31.6 | 23.4 | 594.4 | 364.3 | 99.4 | 5.4 | 103 | 0.72479 |  |  |  | 90.1 | 84.1 | 1.501 | 0.7249 | 0.000807 | 14.2744 | 14.2188
SW | HA Reference | SW HA #1 | 47.3 | 1800 | 90 | 25.1 | 39.4 | 195 | 40.1 | 90.1 | 95.3 | 96 | 98.6 | 113.83 | 29.8 | 23.3 | 581.3 | 364.2 | 99.3 | 5.4 | 102.9 | 0.7243 |  |  |  | 90.2 | 83.9 | 1.495 | 0.7245 | 0.000804 | 14.3375 | 14.2866
SW | HA Reference | SW HA #1 | 47.3083 | 1800 | 90 | 25.1 | 39.4 | 195 | 39.9 | 90.1 | 95.3 | 96 | 98.5 | 116.28 | 29.9 | 23.3 | 592.3 | 364.5 | 99.3 | 5.4 | 102.8 | 0.72589 |  |  |  | 90.1 | 83.8 | 1.506 | 0.726 | 0.000804 | 14.101 | 14.0454
SW | HA Reference | SW HA #1 | 47.3167 | 1800 | 90 | 25.2 | 39.4 | 195 | 40.1 | 90.1 | 95.4 | 96 | 98.6 | 114.72 | 29.2 | 23.3 | 573.1 | 364.5 | 99.4 | 5.4 | 102.9 | 0.72485 |  |  |  | 90.1 | 84 | 1.505 | 0.7249 | 0.000806 | 14.2744 | 14.2093
SW | HA Reference | SW HA #1 | 47.325 | 1800 | 90 | 25.2 | 39.4 | 194.9 | 40.2 | 90.1 | 95.4 | 96 | 98.6 | 112.94 | 29.2 | 23.3 | 576 | 364 | 99.2 | 5.4 | 102.8 | 0.72442 |  |  |  | 90.1 | 84 | 1.503 | 0.7245 | 0.000805 | 14.3375 | 14.2771
SW | HA Reference | SW HA #1 | 47.3333 | 1800 | 90 | 25.1 | 39.4 | 194.8 | 40.1 | 90.1 | 95.3 | 96 | 98.6 | 112.57 | 31.2 | 23.3 | 580.3 | 363.9 | 99.5 | 5.4 | 102.9 | 0.72485 |  |  |  | 90.1 | 83.7 | 1.5 | 0.725 | 0.000803 | 14.2586 | 14.2092
SW | HA Reference | SW HA #1 | 47.3417 | 1800 | 90 | 25.1 | 39.4 | 194.9 | 40.1 | 90.1 | 95.4 | 96 | 98.6 | 113.35 | 30.5 | 23.3 | 582.9 | 364.1 | 99.4 | 5.4 | 102.9 | 0.7246 |  |  |  | 90.1 | 84 | 1.505 | 0.7248 | 0.000805 | 14.2902 | 14.2487
SW | HA Reference | SW HA #1 | 47.35 | 1800 | 90 | 25.2 | 39.5 | 194.9 | 40 | 90.1 | 95.3 | 96 | 98.6 | 113.58 | 30.4 | 23.3 | 582.6 | 364.6 | 99.4 | 5.4 | 103 | 0.72503 |  |  |  | 90 | 84 | 1.502 | 0.7251 | 0.000806 | 14.2428 | 14.1904
SW | HA Reference | SW HA #1 | 47.3583 | 1800 | 90 | 25.1 | 39.5 | 194.9 | 40 | 90.1 | 95.4 | 96 | 98.6 | 113.54 | 31.8 | 23.3 | 576.3 | 364.4 | 99.3 | 5.4 | 103.1 | 0.72448 |  |  |  | 90.1 | 84 | 1.496 | 0.7246 | 0.000806 | 14.3218 | 14.2677
SW | HA Reference | SW HA #1 | 47.3667 | 1800 | 90 | 25 | 39.5 | 194.8 | 39.9 | 90.1 | 95.4 | 96 | 98.5 | 115.79 | 30.6 | 23.3 | 588.7 | 364 | 99.3 | 5.4 | 102.9 | 0.72436 |  |  |  | 90.1 | 83.7 | 1.507 | 0.7245 | 0.000803 | 14.3375 | 14.2866
SW | HA Reference | SW HA #1 | 47.375 | 1800 | 90 | 25 | 39.5 | 194.8 | 39.9 | 90.1 | 95.5 | 96 | 98.6 | 113.97 | 31.7 | 23.4 | 580.7 | 364.5 | 99.4 | 5.4 | 103.1 | 0.72479 |  |  |  | 90.1 | 83.9 | 1.503 | 0.7249 | 0.000805 | 14.2744 | 14.2187
SW | HA Reference | SW HA #1 | 47.3833 | 1800 | 90 | 25 | 39.6 | 194.8 | 39.9 | 90.1 | 95.5 | 96 | 98.5 | 115.02 | 30.4 | 23.4 | 594.6 | 364.2 | 99.4 | 5.4 | 103 | 0.72369 |  |  |  | 90.1 | 84 | 1.502 | 0.7238 | 0.000806 | 14.4483 | 14.3925
SW | HA Reference | SW HA #1 | 47.3917 | 1800 | 90 | 25 | 39.6 | 194.9 | 39.9 | 90.1 | 95.4 | 96 | 98.6 | 113.04 | 29.5 | 23.4 | 578.2 | 364.3 | 99.5 | 5.4 | 103 | 0.72418 |  |  |  | 90.1 | 83.9 | 1.498 | 0.7243 | 0.000805 | 14.3691 | 14.315
SW | HA Reference | SW HA #1 | 47.4 | 1800 | 90 | 24.9 | 39.7 | 195 | 40 | 90.1 | 95.4 | 96 | 98.6 | 113.38 | 29.8 | 23.4 | 568.9 | 364.9 | 99.4 | 5.4 | 103 | 0.72479 |  |  |  | 90.1 | 84 | 1.499 | 0.7249 | 0.000805 | 14.2744 | 14.2187
SW | HA Reference | SW HA #1 | 47.4083 | 1800 | 90 | 24.9 | 39.7 | 195 | 40.1 | 90.1 | 95.4 | 96 | 98.5 | 112.93 | 30.6 | 23.4 | 581.6 | 364.7 | 99.4 | 5.4 | 103 | 0.72565 |  |  |  | 90.1 | 83.9 | 1.509 | 0.7258 | 0.000805 | 14.1325 | 14.0832
SW | HA Reference | SW HA #1 | 47.4167 | 1800 | 90 | 24.9 | 39.8 | 195 | 40 | 90.1 | 95.3 | 96 | 98.6 | 112.01 | 30.9 | 23.4 | 566.4 | 364.4 | 99.2 | 5.4 | 103.1 | 0.72454 |  |  |  | 90 | 84 | 1.494 | 0.7246 | 0.000805 | 14.3217 | 14.2677
SW | HA Reference | SW HA #1 | 47.425 | 1800 | 90 | 24.8 | 39.9 | 195.1 | 39.9 | 90.1 | 95.4 | 96 | 98.6 | 112.99 | 31.9 | 23.5 | 583.3 | 364.7 | 99.3 | 5.4 | 103.1 | 0.7243 |  |  |  | 90.1 | 84 | 1.497 | 0.7244 | 0.000806 | 14.3534 | 14.2961
SW | HA Reference | SW HA #1 | 47.4333 | 1800 | 90 | 24.8 | 40 | 195.1 | 39.9 | 90.1 | 95.4 | 96 | 98.7 | 115.87 | 30.3 | 23.5 | 582.6 | 364.1 | 99.2 | 5.5 | 103.1 | 0.72436 |  |  |  | 90.1 | 84 | 1.488 | 0.7244 | 0.000806 | 14.3534 | 14.2866
SW | HA Reference | SW HA #1 | 47.4417 | 1800 | 90 | 24.9 | 40 | 195.2 | 39.8 | 90.1 | 95.4 | 96 | 98.6 | 114.45 | 29.9 | 23.4 | 586.5 | 364.3 | 99.4 | 5.4 | 103.1 | 0.72534 |  |  |  | 90.1 | 84 | 1.498 | 0.7255 | 0.000805 | 14.1798 | 14.132
SW | HA Reference | SW HA #1 | 47.45 | 1800 | 90 | 24.9 | 40.1 | 195.3 | 39.8 | 90.1 | 95.4 | 96 | 98.6 | 113.89 | 32.2 | 23.4 | 590.5 | 364.5 | 99.4 | 5.4 | 103.1 | 0.72491 |  |  |  | 90.1 | 84 | 1.491 | 0.725 | 0.000805 | 14.2586 | 14.1998
SW | HA Reference | SW HA #1 | 47.4583 | 1800 | 90 | 24.9 | 40.1 | 195.4 | 40.1 | 90.1 | 95.4 | 95.9 | 98.6 | 112.99 | 31.5 | 23.3 | 576.7 | 364.2 | 99.2 | 5.5 | 103.1 | 0.72344 |  |  |  | 90 | 84.1 | 1.496 | 0.7235 | 0.000807 | 14.4958 | 14.4416
SW | HA Reference | SW HA #1 | 47.4667 | 1800 | 90 | 24.9 | 40 | 195.4 | 39.9 | 90.1 | 95.3 | 95.9 | 98.6 | 111.96 | 30 | 23.3 | 589.9 | 364.4 | 99.4 | 5.4 | 103 | 0.7246 |  |  |  | 90.1 | 84 | 1.501 | 0.7247 | 0.000805 | 14.3059 | 14.2487
SW | HA Reference | SW HA #1 | 47.475 | 1800 | 90 | 25 | 40 | 195.5 | 39.9 | 90.1 | 95.4 | 95.9 | 98.5 | 112.2 | 31 | 23.3 | 590 | 364.6 | 99.4 | 5.5 | 103 | 0.72485 |  |  |  | 90 | 83.9 | 1.502 | 0.7249 | 0.000805 | 14.2744 | 14.2187
SW | HA Reference | SW HA #1 | 47.4833 | 1800 | 90 | 25 | 40.1 | 195.5 | 40 | 90.1 | 95.4 | 95.9 | 98.6 | 113.11 | 29.3 | 23.3 | 582.2 | 364.6 | 99.3 | 5.5 | 103.1 | 0.72399 |  |  |  | 90 | 83.9 | 1.498 | 0.724 | 0.000805 | 14.4166 | 14.3546
SW | HA Reference | SW HA #1 | 47.4917 | 1800 | 90 | 25.1 | 40.1 | 195.5 | 40 | 90.1 | 95.3 | 95.9 | 98.6 | 114.96 | 28.9 | 23.4 | 587.9 | 364.6 | 99.4 | 5.5 | 103 | 0.72497 |  |  |  | 90 | 83.9 | 1.495 | 0.725 | 0.000804 | 14.2586 | 14.1998
SW | HA Reference | SW HA #1 | 47.5 | 1800 | 90 | 25 | 40.1 | 195.5 | 40 | 90.1 | 95.4 | 95.9 | 98.6 | 116.33 | 30.1 | 23.4 | 587.7 | 364.5 | 99.3 | 5.5 | 103.1 | 0.72442 |  |  |  | 90.1 | 84 | 1.502 | 0.7245 | 0.000806 | 14.3376 | 14.2771
SW | HA Reference | SW HA #1 | 47.5083 | 1800 | 90 | 25 | 40.2 | 195.5 | 40 | 90.1 | 95.3 | 96 | 98.5 | 114.58 | 29.7 | 23.4 | 567.5 | 364.5 | 99.3 | 5.4 | 103 | 0.72522 |  |  |  | 90 | 84 | 1.506 | 0.7252 | 0.000806 | 14.2271 | 14.1604
SW | HA Reference | SW HA #1 | 47.5167 | 1800 | 90 | 25 | 40.2 | 195.4 | 39.9 | 90.1 | 95.3 | 96 | 98.5 | 114.92 | 29 | 23.3 | 592 | 364.6 | 99.3 | 5.4 | 103 | 0.72546 |  |  |  | 90 | 83.9 | 1.502 | 0.7254 | 0.000805 | 14.1955 | 14.1226
SW | HA Reference | SW HA #1 | 47.525 | 1800 | 90 | 25 | 40.2 | 195.4 | 39.9 | 90.1 | 95.5 | 95.9 | 98.5 | 113.84 | 30.6 | 23.4 | 592 | 364.3 | 99.2 | 5.4 | 103 | 0.72473 |  |  |  | 90.1 | 83.9 | 1.504 | 0.7248 | 0.000805 | 14.2902 | 14.2282
SW | HA Reference | SW HA #1 | 47.5333 | 1800 | 90 | 25 | 40.2 | 195.4 | 40.1 | 90.1 | 95.4 | 96 | 98.6 | 114.29 | 30.1 | 23.4 | 582.9 | 364.2 | 99.3 | 5.4 | 103.1 | 0.72485 |  |  |  | 90 | 84 | 1.501 | 0.7248 | 0.000806 | 14.2902 | 14.2187
SW | HA Reference | SW HA #1 | 47.5417 | 1800 | 90 | 25.1 | 40.2 | 195.4 | 39.9 | 90.1 | 95.4 | 95.9 | 98.6 | 115.39 | 28.9 | 23.4 | 594.6 | 364.2 | 99.4 | 5.4 | 103 | 0.72491 |  |  |  | 90 | 83.8 | 1.504 | 0.7249 | 0.000804 | 14.2744 | 14.2092
SW | HA Reference | SW HA #1 | 47.55 | 1800 | 90 | 25 | 40.2 | 195.3 | 39.9 | 90.1 | 95.4 | 95.9 | 98.6 | 112.8 | 30.6 | 23.4 | 584.1 | 364.4 | 99.3 | 5.4 | 103.1 | 0.72485 |  |  |  | 90 | 83.9 | 1.5 | 0.7248 | 0.000805 | 14.2902 | 14.2187
SW | HA Reference | SW HA #1 | 47.5583 | 1800 | 90 | 25 | 40.2 | 195.2 | 40 | 90.1 | 95.4 | 95.9 | 98.6 | 112.71 | 30.5 | 23.3 | 587 | 364.1 | 99.3 | 5.5 | 103 | 0.72442 |  |  |  | 90 | 84 | 1.5 | 0.7244 | 0.000807 | 14.3534 | 14.2866
SW | HA Reference | SW HA #1 | 47.5667 | 1800 | 90 | 25 | 40.2 | 195.1 | 40 | 90.1 | 95.4 | 95.9 | 98.5 | 113.12 | 32 | 23.4 | 582.9 | 364.5 | 99.4 | 5.4 | 103 | 0.72528 |  |  |  | 90 | 84 | 1.496 | 0.7253 | 0.000806 | 14.2113 | 14.151
SW | HA Reference | SW HA #1 | 47.575 | 1800 | 90 | 25 | 40.2 | 195.1 | 40.1 | 90.1 | 95.4 | 95.9 | 98.6 | 112.42 | 31 | 23.4 | 576.7 | 364 | 99.3 | 5.4 | 103.1 | 0.72516 |  |  |  | 90 | 84 | 1.491 | 0.7252 | 0.000806 | 14.2271 | 14.1699
SW | HA Reference | SW HA #1 | 47.5833 | 1800 | 90 | 25 | 40.2 | 195.2 | 40 | 90.1 | 95.4 | 96 | 98.6 | 113.14 | 33.1 | 23.4 | 585.6 | 364 | 99.4 | 5.4 | 103.1 | 0.72509 |  |  |  | 90 | 84 | 1.503 | 0.7251 | 0.000807 | 14.2429 | 14.1809
SW | HA Reference | SW HA #1 | 47.5917 | 1800 | 90 | 25 | 40.1 | 195.2 | 40 | 90.1 | 95.4 | 95.9 | 98.5 | 113.19 | 33 | 23.4 | 577.9 | 364.6 | 99.5 | 5.4 | 103.1 | 0.72503 |  |  |  | 90.1 | 84.2 | 1.503 | 0.7251 | 0.000808 | 14.2429 | 14.1809
SW | HA Reference | SW HA #1 | 47.6 | 1800 | 90 | 25 | 40.2 | 195.2 | 39.9 | 90.1 | 95.4 | 95.9 | 98.5 | 115.76 | 32.2 | 23.4 | 593.5 | 364.2 | 99.2 | 5.4 | 103 | 0.72497 |  |  |  | 90 | 83.9 | 1.498 | 0.725 | 0.000804 | 14.2586 | 14.1998
SW | HA Reference | SW HA #1 | 47.6083 | 1800 | 90 | 25 | 40.2 | 195.2 | 40 | 90.1 | 95.4 | 95.9 | 98.6 | 113.38 | 33.5 | 23.4 | 586.5 | 364.1 | 99.3 | 5.4 | 103.1 | 0.72485 |  |  |  | 90 | 83.9 | 1.498 | 0.7249 | 0.000805 | 14.2744 | 14.2187
SW | HA Reference | SW HA #1 | 47.6167 | 1800 | 90 | 25 | 40.2 | 195.3 | 40 | 90.1 | 95.4 | 95.9 | 98.5 | 112.99 | 33.8 | 23.4 | 584.1 | 364.3 | 99.4 | 5.4 | 103.1 | 0.7243 |  |  |  | 90 | 84.1 | 1.499 | 0.7243 | 0.000807 | 14.3692 | 14.3056
SW | HA Reference | SW HA #1 | 47.625 | 1800 | 90 | 25.1 | 40.2 | 195.4 | 40 | 90 | 95.4 | 95.9 | 98.6 | 114.91 | 33.1 | 23.3 | 595.4 | 364.4 | 99.4 | 5.4 | 103.1 | 0.72534 |  |  |  | 90 | 84 | 1.498 | 0.7254 | 0.000806 | 14.1955 | 14.1415
SW | HA Reference | SW HA #1 | 47.6333 | 1800 | 90 | 25.1 | 40.2 | 195.3 | 40 | 90 | 95.4 | 95.9 | 98.5 | 115.29 | 31.5 | 23.3 | 588.3 | 364.4 | 99.3 | 5.4 | 103 | 0.72467 |  |  |  | 90 | 84 | 1.502 | 0.7247 | 0.000806 | 14.306 | 14.2472
SW | HA Reference | SW HA #1 | 47.6417 | 1800 | 89.9 | 25.1 | 40.1 | 195.4 | 40 | 90 | 95.3 | 95.9 | 98.6 | 114.99 | 32.1 | 23.4 | 590.6 | 364.9 | 99.3 | 5.4 | 103 | 0.72473 |  |  |  | 90 | 84.1 | 1.5 | 0.7247 | 0.000807 | 14.306 | 14.2377
SW | HA Reference | SW HA #1 | 47.65 | 1800 | 89.9 | 25 | 40.1 | 195.4 | 40 | 90 | 95.4 | 95.9 | 98.5 | 114.59 | 32.4 | 23.3 | 586.3 | 364.5 | 99.4 | 5.4 | 103 | 0.72571 |  |  |  | 89.9 | 83.9 | 1.498 | 0.7256 | 0.000805 | 14.164 | 14.0927
SW | HA Reference | SW HA #1 | 47.6583 | 1800 | 89.9 | 24.9 | 40.1 | 195.4 | 40 | 89.9 | 95.3 | 95.9 | 98.6 | 114.63 | 32.6 | 23.4 | 590.4 | 364.6 | 99.3 | 5.4 | 103.2 | 0.72552 |  |  |  | 89.9 | 83.9 | 1.502 | 0.7255 | 0.000805 | 14.1798 | 14.1226
SW | HA Reference | SW HA #1 | 47.6667 | 1800 | 89.9 | 24.9 | 40.1 | 195.4 | 40 | 89.9 | 95.3 | 95.9 | 98.6 | 113.23 | 34 | 23.3 | 588.4 | 364.3 | 99.4 | 5.4 | 103.1 | 0.72442 |  |  |  | 89.9 | 84 | 1.503 | 0.7244 | 0.000806 | 14.3534 | 14.2961
SW | HA Reference | SW HA #1 | 47.675 | 1800 | 89.9 | 24.9 | 40.1 | 195.4 | 40.1 | 89.9 | 95.2 | 96 | 98.6 | 111.69 | 31.8 | 23.4 | 591 | 364.4 | 99.4 | 5.4 | 103 | 0.72497 |  |  |  | 90 | 83.9 | 1.492 | 0.7249 | 0.000805 | 14.2744 | 14.1998
SW | HA Reference | SW HA #1 | 47.6833 | 1800 | 89.9 | 24.9 | 40.1 | 195.5 | 40 | 89.9 | 95.3 | 95.9 | 98.6 | 113.52 | 31.1 | 23.4 | 593.3 | 364.5 | 99.5 | 5.4 | 103.1 | 0.72503 |  |  |  | 89.9 | 84.1 | 1.5 | 0.7249 | 0.000807 | 14.2744 | 14.1998
SW | HA Reference | SW HA #1 | 47.6917 | 1800 | 89.9 | 25 | 40.1 | 195.5 | 40 | 89.9 | 95.2 | 96 | 98.5 | 113.42 | 29.4 | 23.4 | 592.2 | 364.4 | 99.3 | 5.5 | 103 | 0.7246 |  |  |  | 89.9 | 83.8 | 1.507 | 0.7245 | 0.000804 | 14.3375 | 14.2676
SW | HA Reference | SW HA #1 | 47.7 | 1800 | 90 | 25 | 40.1 | 195.5 | 40 | 89.9 | 95.3 | 95.9 | 98.6 | 114.16 | 31.8 | 23.4 | 593.7 | 364 | 99.5 | 5.4 | 103.2 | 0.72485 |  |  |  | 90 | 83.8 | 1.504 | 0.7248 | 0.000804 | 14.2901 | 14.2187
SW | HA Reference | SW HA #1 | 47.7083 | 1800 | 90 | 25 | 40.1 | 195.6 | 39.9 | 89.9 | 95.3 | 95.9 | 98.6 | 113.25 | 29.5 | 23.4 | 593.1 | 364.7 | 99.4 | 5.5 | 103.1 | 0.72418 |  |  |  | 89.9 | 84.2 | 1.503 | 0.7241 | 0.000808 | 14.4008 | 14.3341
SW | HA Reference | SW HA #1 | 47.7167 | 1800 | 90 | 25 | 40.1 | 195.6 | 40 | 89.9 | 95.3 | 95.9 | 98.6 | 113.49 | 30.4 | 23.3 | 585.8 | 364.8 | 99.3 | 5.5 | 103.1 | 0.72454 |  |  |  | 89.9 | 84.2 | 1.493 | 0.7244 | 0.000808 | 14.3534 | 14.2772
SW | HA Reference | SW HA #1 | 47.725 | 1800 | 90 | 24.9 | 40.1 | 195.6 | 39.9 | 89.9 | 95.3 | 95.9 | 98.5 | 116.07 | 30.4 | 23.5 | 593.5 | 365 | 99.3 | 5.5 | 103.1 | 0.72516 |  |  |  | 89.9 | 84.2 | 1.507 | 0.725 | 0.000808 | 14.2586 | 14.1794
SW | HA Reference | SW HA #1 | 47.7333 | 1800 | 90 | 25 | 40.2 | 195.6 | 40.1 | 89.9 | 95.3 | 95.9 | 98.6 | 114.27 | 30.9 | 23.4 | 578.1 | 364.4 | 99.4 | 5.5 | 103.1 | 0.72522 |  |  |  | 89.9 | 84 | 1.493 | 0.7251 | 0.000806 | 14.2428 | 14.1699
SW | HA Reference | SW HA #1 | 47.7417 | 1800 | 90 | 25 | 40.2 | 195.6 | 40 | 89.9 | 95.3 | 95.9 | 98.5 | 113.23 | 30.4 | 23.4 | 579.9 | 364.5 | 99.5 | 5.5 | 103.1 | 0.72497 |  |  |  | 90 | 84 | 1.504 | 0.725 | 0.000806 | 14.2586 | 14.1998
SW | HA Reference | SW HA #1 | 47.75 | 1801 | 90 | 25.1 | 40.2 | 195.5 | 40 | 89.9 | 95.3 | 95.9 | 98.6 | 113.76 | 30 | 23.4 | 595.8 | 364.7 | 99.3 | 5.4 | 103.1 | 0.72577 |  |  |  | 89.9 | 84.1 | 1.503 | 0.7257 | 0.000807 | 14.1483 | 14.0833
SW | HA Reference | SW HA #1 | 47.7583 | 1800 | 90 | 25.1 | 40.2 | 195.5 | 40 | 89.9 | 95.3 | 96 | 98.5 | 114.52 | 30.8 | 23.3 | 593.8 | 364.8 | 99.3 | 5.4 | 103.1 | 0.72454 |  |  |  | 89.9 | 84.1 | 1.486 | 0.7244 | 0.000807 | 14.3534 | 14.2772
SW | HA Reference | SW HA #1 | 47.7667 | 1800 | 90 | 25.2 | 40.3 | 195.4 | 40 | 89.9 | 95.2 | 95.9 | 98.6 | 115.77 | 30 | 23.4 | 590.2 | 364.4 | 99.3 | 5.4 | 103.1 | 0.72509 |  |  |  | 89.9 | 84 | 1.491 | 0.725 | 0.000807 | 14.2586 | 14.1904
SW | HA Reference | SW HA #1 | 47.775 | 1800 | 90 | 25.3 | 40.3 | 195.4 | 40.1 | 89.9 | 95.3 | 95.9 | 98.6 | 115.46 | 30.6 | 23.4 | 580 | 364.7 | 99.3 | 5.4 | 103.1 | 0.72491 |  |  |  | 89.9 | 84.1 | 1.503 | 0.7248 | 0.000807 | 14.2902 | 14.2188
SW | HA Reference | SW HA #1 | 47.7833 | 1800 | 90 | 25.3 | 40.3 | 195.3 | 40 | 89.9 | 95.3 | 96 | 98.5 | 114.43 | 30.4 | 23.3 | 582.2 | 364.7 | 99.4 | 5.4 | 103.1 | 0.72473 |  |  |  | 89.9 | 84 | 1.504 | 0.7246 | 0.000806 | 14.3218 | 14.2472
SW | HA Reference | SW HA #1 | 47.7917 | 1800 | 90 | 25.3 | 40.3 | 195.3 | 40 | 89.9 | 95.3 | 95.9 | 98.6 | 113.11 | 29.2 | 23.4 | 586 | 364.5 | 99.3 | 5.5 | 103.1 | 0.72522 |  |  |  | 89.9 | 84.2 | 1.503 | 0.7251 | 0.000808 | 14.2429 | 14.1699
SW | HA Reference | SW HA #1 | 47.8 | 1800 | 90 | 25.3 | 40.2 | 195.3 | 40 | 89.9 | 95.3 | 95.9 | 98.6 | 112.78 | 31.1 | 23.4 | 585.8 | 365.2 | 99.4 | 5.5 | 103.2 | 0.72473 |  |  |  | 89.9 | 84.2 | 1.504 | 0.7246 | 0.000808 | 14.3218 | 14.2472
SW | HA Reference | SW HA #1 | 47.8083 | 1800 | 90 | 25.2 | 40.2 | 195.2 | 40 | 89.9 | 95.2 | 95.9 | 98.6 | 112.99 | 30 | 23.4 | 586.9 | 365 | 99.3 | 5.5 | 103.2 | 0.72546 |  |  |  | 89.9 | 84.1 | 1.512 | 0.7254 | 0.000807 | 14.1956 | 14.1321
SW | HA Reference | SW HA #1 | 47.8167 | 1800 | 90 | 25.1 | 40.2 | 195.3 | 40 | 89.9 | 95.3 | 96 | 98.5 | 112.9 | 30.2 | 23.4 | 594.6 | 364.5 | 99.1 | 5.4 | 103 | 0.7243 |  |  |  | 89.8 | 83.9 | 1.5 | 0.7241 | 0.000806 | 14.4008 | 14.3245
SW | HA Reference | SW HA #1 | 47.825 | 1800 | 90 | 25.1 | 40.2 | 195.2 | 40 | 89.9 | 95.3 | 96 | 98.5 | 112.53 | 30.7 | 23.4 | 582.1 | 364.8 | 99.3 | 5.4 | 103.1 | 0.72571 |  |  |  | 89.9 | 84.1 | 1.49 | 0.7256 | 0.000807 | 14.164 | 14.0927
SW | HA Reference | SW HA #1 | 47.8333 | 1800 | 90 | 25.1 | 40.3 | 195.2 | 39.9 | 89.9 | 95.2 | 96 | 98.5 | 115.65 | 29.3 | 23.4 | 594.2 | 364.8 | 99.3 | 5.4 | 103 | 0.72534 |  |  |  | 89.9 | 84 | 1.497 | 0.7252 | 0.000807 | 14.2271 | 14.151
SW | HA Reference | SW HA #1 | 47.8417 | 1800 | 90 | 25 | 40.3 | 195.3 | 39.9 | 89.9 | 95.3 | 96 | 98.5 | 116.08 | 29.3 | 23.5 | 586.8 | 364.3 | 99.4 | 5.4 | 103 | 0.72509 |  |  |  | 89.9 | 83.9 | 1.496 | 0.725 | 0.000805 | 14.2586 | 14.1903
SW | HA Reference | SW HA #1 | 47.85 | 1800 | 90 | 25.1 | 40.3 | 195.3 | 40 | 89.9 | 95.3 | 96 | 98.5 | 114.75 | 30.7 | 23.4 | 590.7 | 364.4 | 99.3 | 5.4 | 103 | 0.72497 |  |  |  | 90 | 83.8 | 1.506 | 0.7249 | 0.000804 | 14.2744 | 14.1998
SW | HA Reference | SW HA #1 | 47.8583 | 1800 | 90 | 25 | 40.3 | 195.4 | 39.9 | 89.9 | 95.3 | 96 | 98.6 | 114.24 | 29.4 | 23.5 | 587.9 | 364.8 | 99.4 | 5.4 | 103.1 | 0.72454 |  |  |  | 90 | 84.1 | 1.502 | 0.7245 | 0.000807 | 14.3376 | 14.2677
SW | HA Reference | SW HA #1 | 47.8667 | 1800 | 90 | 25 | 40.3 | 195.4 | 40 | 89.9 | 95.3 | 96 | 98.6 | 113.2 | 30.1 | 23.5 | 584 | 364.7 | 99.4 | 5.5 | 103.1 | 0.7246 |  |  |  | 90 | 84.1 | 1.502 | 0.7247 | 0.000807 | 14.306 | 14.2582
SW | HA Reference | SW HA #1 | 47.875 | 1800 | 90 | 24.9 | 40.3 | 195.4 | 40 | 89.9 | 95.3 | 96 | 98.5 | 115.22 | 31.3 | 23.4 | 596.5 | 364.4 | 99.3 | 5.5 | 103.1 | 0.72528 |  |  |  | 90 | 84.1 | 1.504 | 0.7253 | 0.000806 | 14.2113 | 14.151
SW | HA Reference | SW HA #1 | 47.8833 | 1800 | 90 | 25 | 40.2 | 195.4 | 39.9 | 89.9 | 95.3 | 95.9 | 98.5 | 114.17 | 29.1 | 23.4 | 579.9 | 364.9 | 99.4 | 5.5 | 103.1 | 0.72491 |  |  |  | 89.9 | 84 | 1.5 | 0.7249 | 0.000806 | 14.2744 | 14.2187
SW | HA Reference | SW HA #1 | 47.8917 | 1800 | 90 | 25 | 40.2 | 195.4 | 40 | 89.9 | 95.2 | 95.9 | 98.6 | 114.05 | 30.8 | 23.4 | 579.4 | 365 | 99.3 | 5.5 | 103.1 | 0.72503 |  |  |  | 90 | 84.1 | 1.507 | 0.7251 | 0.000807 | 14.2429 | 14.1904
SW | HA Reference | SW HA #1 | 47.9 | 1800 | 90 | 25 | 40.2 | 195.4 | 40 | 89.9 | 95.3 | 96 | 98.5 | 112.73 | 31.5 | 23.5 | 582.4 | 364.6 | 99.3 | 5.5 | 103.2 | 0.72509 |  |  |  | 90.1 | 84 | 1.498 | 0.7252 | 0.000805 | 14.227 | 14.1714
SW | HA Reference | SW HA #1 | 47.9083 | 1800 | 90 | 24.9 | 40.2 | 195.5 | 40.1 | 90 | 95.2 | 96 | 98.6 | 112.13 | 31 | 23.5 | 569.7 | 364.6 | 99.4 | 5.5 | 103.1 | 0.72381 |  |  |  | 90 | 84 | 1.507 | 0.7239 | 0.000806 | 14.4324 | 14.383
SW | HA Reference | SW HA #1 | 47.9167 | 1800 | 90 | 24.9 | 40.2 | 195.6 | 40.1 | 89.9 | 95.3 | 95.9 | 98.5 | 112.01 | 30.6 | 23.5 | 573.5 | 364.6 | 99.4 | 5.5 | 103.1 | 0.72442 |  |  |  | 90.1 | 83.9 | 1.502 | 0.7245 | 0.000805 | 14.3375 | 14.2771
SW | HA Reference | SW HA #1 | 47.925 | 1800 | 90 | 24.9 | 40.3 | 195.7 | 40.1 | 90 | 95.2 | 96 | 98.6 | 113.65 | 32.2 | 23.5 | 579.6 | 364.9 | 99.3 | 5.5 | 103.2 | 0.7246 |  |  |  | 90 | 84.1 | 1.505 | 0.7246 | 0.000807 | 14.3218 | 14.2582
SW | HA Reference | SW HA #1 | 47.9333 | 1800 | 90 | 25 | 40.3 | 195.7 | 40 | 89.9 | 95.3 | 96 | 98.6 | 113.3 | 31.1 | 23.5 | 581.3 | 364.2 | 99.4 | 5.4 | 103.2 | 0.72546 |  |  |  | 90 | 84.1 | 1.502 | 0.7255 | 0.000807 | 14.1798 | 14.1226
SW | HA Reference | SW HA #1 | 47.9417 | 1800 | 90 | 25 | 40.3 | 195.7 | 40 | 89.9 | 95.3 | 96 | 98.5 | 115.91 | 30.9 | 23.5 | 593.3 | 364.2 | 99.3 | 5.5 | 103 | 0.72491 |  |  |  | 90 | 83.9 | 1.499 | 0.7249 | 0.000805 | 14.2744 | 14.2093
SW | HA Reference | SW HA #1 | 47.95 | 1801 | 90 | 25 | 40.3 | 195.6 | 40 | 89.9 | 95.2 | 95.9 | 98.5 | 113.87 | 29.5 | 23.6 | 587.5 | 364.6 | 99.4 | 5.5 | 103.1 | 0.7246 |  |  |  | 90 | 83.9 | 1.501 | 0.7246 | 0.000805 | 14.3217 | 14.2582
SW | HA Reference | SW HA #1 | 47.9583 | 1800 | 90 | 25 | 40.3 | 195.5 | 40 | 89.9 | 95.3 | 95.9 | 98.5 | 114.97 | 29.4 | 23.5 | 594.7 | 364.4 | 99.3 | 5.5 | 103 | 0.72473 |  |  |  | 89.9 | 83.8 | 1.5 | 0.7247 | 0.000804 | 14.3059 | 14.2471
SW | HA Reference | SW HA #1 | 47.9667 | 1800 | 90 | 25 | 40.3 | 195.3 | 40 | 89.9 | 95.3 | 95.9 | 98.5 | 113.82 | 28.7 | 23.4 | 594.3 | 364.5 | 99.3 | 5.5 | 103.1 | 0.72405 |  |  |  | 90 | 84 | 1.502 | 0.724 | 0.000806 | 14.4166 | 14.3451
SW | HA Reference | SW HA #1 | 47.975 | 1800 | 90 | 24.9 | 40.2 | 195.2 | 40 | 89.9 | 95.2 | 95.9 | 98.5 | 114.22 | 29.8 | 23.4 | 581.6 | 364.7 | 99.2 | 5.5 | 103.1 | 0.72479 |  |  |  | 90 | 84 | 1.506 | 0.7248 | 0.000806 | 14.2902 | 14.2282
SW | HA Reference | SW HA #1 | 47.9833 | 1800 | 90 | 24.9 | 40.2 | 195.3 | 40.1 | 89.9 | 95.2 | 96 | 98.5 | 114.06 | 29.1 | 23.5 | 582.7 | 364.4 | 99.3 | 5.5 | 103 | 0.72503 |  |  |  | 89.9 | 83.9 | 1.496 | 0.7249 | 0.000806 | 14.2744 | 14.1998
SW | HA Reference | SW HA #1 | 47.9917 | 1800 | 90 | 24.9 | 40.3 | 195.2 | 40 | 89.9 | 95.3 | 96 | 98.5 | 114.59 | 30.5 | 23.3 | 593.4 | 364.3 | 99.1 | 5.5 | 103 | 0.72503 |  |  |  | 90 | 83.9 | 1.506 | 0.725 | 0.000805 | 14.2586 | 14.1903
SW | HA Reference | SW HA #1 | 48 | 1800 | 90 | 25 | 40.3 | 195.3 | 40 | 89.9 | 95.3 | 95.9 | 98.5 | 113.02 | 30.3 | 23.4 | 593.7 | 363.9 | 99.4 | 5.5 | 103.1 | 0.72528 |  |  |  | 90.1 | 84 | 1.5 | 0.7253 | 0.000806 | 14.2113 | 14.1415
SW | HA Reference | SW HA #1 | 48.0083 | 1800 | 90 | 25 | 40.3 | 195.3 | 40 | 89.9 | 95.3 | 95.9 | 98.5 | 112.59 | 28.2 | 23.4 | 584.9 | 364.4 | 99.2 | 5.5 | 103 | 0.72491 |  |  |  | 90 | 84 | 1.503 | 0.7249 | 0.000806 | 14.2744 | 14.2093
SW | HA Reference | SW HA #1 | 48.0167 | 1800 | 90 | 24.9 | 40.3 | 195.3 | 40 | 89.9 | 95.3 | 95.9 | 98.6 | 115.8 | 30.5 | 23.4 | 594.3 | 364.2 | 99.3 | 5.5 | 103 | 0.72448 |  |  |  | 90 | 83.9 | 1.503 | 0.7245 | 0.000805 | 14.3375 | 14.2771