## Test and Baseline Info
Lab | ICES
Stand | 8
Oil Code | CAT HA
Test ID | 4B |  | Test Comments
Test Start Date | 2014-08-22 |  | Power Outage Forced Shutdown around 20 hours. Forced Reset on Electronics and Air
Test Start Time | 10:52 |  | Compressor. Engine was back on test after brief shutdown followed by 40 min warmup.
Test End Date | 2014-08-24
Test End Time | 13:46
Engine Hours (END) | 304.2832
Baseline Density Data
Test ID | D4052
| Temp | Density
| 30 | 0.8653
| 40 | 0.8591
| 50 | 0.8528
| 60 | 0.8466
| 70 | 0.8403
| 80 | 0.8341
| 90 | 0.8279
| Using DVT to Calc 90C | 0.82787
| Calculated Baseline Density | 0.8388
| DvT | -0.00062393
MM Baseline at 90c 1
MM Baseline at 90c 2
MM Baseline at 90c 3

## Test Data (2)
Lab | ICES
Stand | 8
Test ID | 4B
Test Time | Engine Build Running Hours | Engine Speed RPM | Coolant Out Temp Deg C | Intake Air Temp Deg C | Manifold Temp Deg C | Exhaust Temp Deg C | Fuel Temp Deg C | Oil Gallery Temp Deg C | Oil Sump Temp Deg C | Intake Air Pressure kPaA | Atmospheric Pressure kPaA | Fuel Rate g/min | Blowby Flow L/min | Intake Manifold Pressure kPaG | Fuel Pressure kPaG | Oil Gallery Pressure kPaG | Coolant System Pressure kPaG | Exhaust Restriction kPaG | Crankcase Pressure kPaG | Oil Sample (MM Measured) Density g/cm3 | D4052 Baseline Density | Micromotion Baseline Density | D4052 DvT | Oil Sample Temp Deg C | Oil Sample Pressure kPaA | Oil Sample Flow L/min | Temperature Corrected Density g/cm3 | Calculated Air Density g/cm3 | Calculated Aeration Micromotion Baseline % | Calculated Aeration D4052 Baseline %
0 | 253.4255 | 0.31921 | 22.4536 | 18.5442 | 22.2254 | 54.1005 | 19.9316 | 21.6319 | 23.7501 | 99.4347 | 99.4388 | 3.2737 | 6.3844 | 0.10278 | 388.9669 | -14.4297 | 388.9669 | 0.1223 | 0.03925 | 0.87137 | 0.82918 | 0.8416 | -0.00062 | 29.3827 | 99.2911 | 0.01737 | 0.83358 | 0.00114 | 0.96307 | -0.52881
0 | 253.4255 | 0.34016 | 22.1724 | 18.5339 | 22.209 | 53.8887 | 19.9483 | 21.4741 | 23.7577 | 99.4418 | 99.4486 | -3.4171 | 6.383 | 0.10017 | 388.6255 | -11.678 | 388.6255 | 0.10369 | 0.03908 | 0.87194 | 0.82918 | 0.8416 | -0.00062 | 29.2751 | 99.1775 | 0.01997 | 0.83409 | 0.00114 | 0.90136 | -0.58961
0 | 253.4255 | 0.37314 | 22.2003 | 18.545 | 22.2038 | 53.6713 | 19.9141 | 21.7276 | 23.7807 | 99.4334 | 99.4381 | 2.9351 | 6.3835 | 0.11987 | 388.2811 | -14.56 | 388.2811 | 0.09222 | 0.03981 | 0.87015 | 0.82918 | 0.8416 | -0.00062 | 29.2132 | 99.1577 | 0.01754 | 0.83226 | 0.00114 | 1.1232 | -0.37105
0 | 253.4255 | 0.34898 | 22.4397 | 18.5385 | 22.1758 | 53.4394 | 19.9081 | 21.7077 | 23.7978 | 99.4429 | 99.4462 | 0.30187 | 6.3735 | 0.10713 | 387.9184 | -14.502 | 387.9184 | 0.08766 | 0.03946 | 0.87142 | 0.82918 | 0.8416 | -0.00062 | 29.1561 | 99.1753 | 0.01822 | 0.8335 | 0.00114 | 0.97342 | -0.51861
0 | 253.4255 | 0.315 | 22.2817 | 18.5406 | 22.1578 | 53.2214 | 19.8935 | 21.2218 | 23.8075 | 99.4433 | 99.4412 | -3.0222 | 6.3932 | 0.10723 | 387.4031 | -11.9443 | 387.4031 | 0.08959 | 0.03948 | 0.87168 | 0.82918 | 0.8416 | -0.00062 | 29.0931 | 99.4398 | 0.02065 | 0.83372 | 0.00115 | 0.94666 | -0.54499
0 | 253.4255 | 0.35299 | 22.3491 | 18.5451 | 22.1396 | 52.9922 | 19.901 | 21.6236 | 23.8352 | 99.4404 | 99.4431 | 2.5155 | 6.3757 | 0.10764 | 387.0374 | -12.2432 | 387.0374 | 0.09517 | 0.03933 | 0.87142 | 0.82918 | 0.8416 | -0.00062 | 29.0382 | 99.4732 | 0.01937 | 0.83342 | 0.00115 | 0.98304 | -0.50914
0 | 253.4255 | 522.7754 | 22.1488 | 18.5524 | 22.147 | 52.786 | 19.8949 | 21.9231 | 23.8675 | 98.71 | 99.4454 | -1.0119 | 6.38 | -7.7074 | 546.3334 | 58.1679 | 546.3334 | 0.08525 | 0.14071 | 0.86995 | 0.82918 | 0.8416 | -0.00062 | 28.9981 | 99.3231 | 0.01552 | 0.83193 | 0.00115 | 1.164 | -0.3309
0.00027 | 253.4258 | 829.0811 | 22.1319 | 18.5452 | 22.1331 | 52.5987 | 19.9046 | 21.6443 | 23.8571 | 98.7 | 99.4419 | 36.7239 | 18.3915 | -6.9177 | 515.673 | 307.2022 | 515.673 | 0.12542 | 0.43622 | 0.87176 | 0.82918 | 0.8416 | -0.00062 | 28.9318 | 100.0092 | 0.0199 | 0.83369 | 0.00115 | 0.94959 | -0.54211
0.00055 | 253.426 | 858.4686 | 22.4898 | 18.5273 | 22.0891 | 52.6812 | 19.7971 | 21.7081 | 23.8667 | 98.5906 | 99.4413 | 52.9718 | 22.0904 | -5.7954 | 531.5008 | 324.203 | 531.5008 | 0.15033 | 0.57117 | 0.87131 | 0.82918 | 0.8416 | -0.00062 | 28.8815 | 137.8841 | 0.02142 | 0.83322 | 0.00159 | 1.0081 | -0.48525
0.00083 | 253.4263 | 1066.0615 | 22.6374 | 18.5462 | 22.1528 | 53.0676 | 19.7441 | 21.6002 | 23.8777 | 98.1475 | 99.441 | 56.8246 | 24.0292 | -3.7428 | 536.6777 | 340.0459 | 536.6777 | 0.17657 | 0.46505 | 0.87162 | 0.82918 | 0.8416 | -0.00062 | 28.8343 | 284.1254 | 0.18462 | 0.83349 | 0.00328 | 0.97662 | -0.51926
0.00111 | 253.4266 | 1074.0183 | 23.0002 | 18.5306 | 22.2092 | 53.7997 | 19.7471 | 21.9046 | 23.8906 | 98.5178 | 99.4483 | 81.5355 | 24.0154 | -4.7449 | 537.9643 | 339.0879 | 537.9643 | 0.21837 | 0.63416 | 0.87102 | 0.82918 | 0.8416 | -0.00062 | 28.7808 | 292.4278 | 0.60924 | 0.83287 | 0.00337 | 1.053 | -0.4442
0.00139 | 253.4269 | 1075.653 | 23.4466 | 18.5328 | 22.3281 | 54.8023 | 19.737 | 22.0184 | 23.8918 | 98.1801 | 99.4395 | 128.0962 | 24.025 | -3.0106 | 539.5367 | 343.4213 | 539.5367 | 0.24501 | 0.42719 | 0.87076 | 0.82918 | 0.8416 | -0.00062 | 29.2541 | 292.0126 | 0.90304 | 0.8329 | 0.00336 | 1.0491 | -0.448
0.00167 | 253.4272 | 1051.5156 | 23.4137 | 18.5213 | 22.4124 | 56.0245 | 19.9077 | 21.9412 | 23.8811 | 98.315 | 99.4457 | 152.5068 | 24.0043 | -2.7171 | 535.8403 | 341.8428 | 535.8403 | 0.25859 | 0.50702 | 0.8696 | 0.82918 | 0.8416 | -0.00062 | 30.5818 | 283.1838 | 1.0578 | 0.83256 | 0.00325 | 1.09 | -0.40755
0.00194 | 253.4274 | 1037.1367 | 23.1294 | 18.5064 | 22.5683 | 58.2688 | 20.2606 | 22.703 | 23.8918 | 98.3518 | 99.4439 | 169.8802 | 24.03 | -2.6877 | 534.3615 | 343.2271 | 534.3615 | 0.28674 | 0.51339 | 0.8692 | 0.82918 | 0.8416 | -0.00062 | 32.1954 | 258.9313 | 1.1158 | 0.83317 | 0.00295 | 1.0158 | -0.48012
0.00222 | 253.4277 | 1019.4547 | 23.361 | 18.5132 | 22.6528 | 59.416 | 20.3844 | 22.1781 | 23.8583 | 98.3092 | 99.4505 | 208.7634 | 24.024 | -2.3098 | 533.9919 | 342.3067 | 533.9919 | 0.2836 | 0.63372 | 0.86836 | 0.82918 | 0.8416 | -0.00062 | 34.2905 | 222.4157 | 1.0855 | 0.83363 | 0.00252 | 0.95845 | -0.53581
0.0025 | 253.428 | 984.2725 | 23.2576 | 18.5262 | 22.7395 | 60.5419 | 20.4381 | 22.4362 | 23.8978 | 98.3982 | 99.4448 | 236.8866 | 24.0358 | -1.8427 | 532.6207 | 337.5658 | 532.6207 | 0.33086 | 0.52337 | 0.86851 | 0.82918 | 0.8416 | -0.00062 | 37.7648 | 196.8094 | 0.98234 | 0.83596 | 0.00221 | 0.67696 | -0.81257
0.00277 | 253.4283 | 963.4863 | 23.2469 | 18.5251 | 22.7887 | 61.5358 | 20.5157 | 22.8005 | 23.9386 | 98.433 | 99.4421 | 249.7549 | 24.024 | -1.9445 | 531.566 | 334.0571 | 531.566 | 0.33126 | 0.56637 | 0.86822 | 0.82918 | 0.8416 | -0.00062 | 38.9943 | 182.336 | 0.84152 | 0.83643 | 0.00204 | 0.6202 | -0.86819
0.00305 | 253.4285 | 942.6782 | 23.4961 | 18.525 | 22.8281 | 62.5176 | 20.5397 | 22.3915 | 23.9674 | 98.537 | 99.4501 | 249.8665 | 24.0267 | 0.14604 | 529.1993 | 328.5509 | 529.1993 | 0.35438 | 0.52053 | 0.86974 | 0.82918 | 0.8416 | -0.00062 | 39.8616 | 171.9277 | 0.71821 | 0.83849 | 0.00191 | 0.3718 | -1.1127
0.00333 | 253.4288 | 922.0473 | 23.5922 | 18.5276 | 22.904 | 63.3277 | 20.5789 | 21.9714 | 24.0021 | 98.626 | 99.4439 | 256.8975 | 24.0316 | -2.6078 | 526.7335 | 328.6648 | 526.7335 | 0.36849 | 0.53012 | 0.87271 | 0.82918 | 0.8416 | -0.00062 | 40.4232 | 165.1573 | 0.62991 | 0.84181 | 0.00184 | -0.02488 | -1.5034
0.00361 | 253.4291 | 906.0041 | 23.5164 | 18.5102 | 22.9444 | 64.0858 | 20.606 | 22.8941 | 24.0378 | 98.6787 | 99.4453 | 269.5421 | 24.0085 | 0.68442 | 526.2813 | 323.9055 | 526.2813 | 0.38709 | 0.50686 | 0.87401 | 0.82918 | 0.8416 | -0.00062 | 40.7844 | 161.0999 | 0.56815 | 0.84333 | 0.00179 | -0.20574 | -1.6815
0.00388 | 253.4294 | 896.2384 | 23.5684 | 18.5299 | 22.9865 | 64.8089 | 20.65 | 23.0932 | 24.0955 | 98.4983 | 99.4493 | 280.2603 | 24.0277 | 0.03581 | 523.8412 | 320.7666 | 523.8412 | 0.38598 | 0.54789 | 0.87575 | 0.82918 | 0.8416 | -0.00062 | 40.9276 | 157.857 | 0.52823 | 0.84516 | 0.00175 | -0.42226 | -1.8947
0.00417 | 253.4297 | 885.2444 | 23.8903 | 18.5275 | 23.0257 | 65.4506 | 20.6281 | 22.2958 | 24.1652 | 98.4713 | 99.4502 | 282.7977 | 24.4929 | -1.9522 | 521.4755 | 321.447 | 521.4755 | 0.39249 | 0.54278 | 0.87691 | 0.82918 | 0.8416 | -0.00062 | 40.9335 | 156.3296 | 0.50037 | 0.84633 | 0.00173 | -0.55955 | -2.03
0.00444 | 253.4299 | 882.0264 | 23.6195 | 18.5455 | 23.0644 | 66.0166 | 20.6496 | 22.9302 | 24.1997 | 98.5655 | 99.452 | 287.1313 | 24.4871 | -2.9967 | 522.5692 | 324.1132 | 522.5692 | 0.40898 | 0.57349 | 0.87883 | 0.82918 | 0.8416 | -0.00062 | 40.8143 | 155.3109 | 0.48352 | 0.84817 | 0.00172 | -0.77637 | -2.2436
0.00472 | 253.4302 | 896.3902 | 23.6232 | 18.5325 | 23.1079 | 66.5851 | 20.6396 | 23.3539 | 24.2406 | 98.612 | 99.438 | 281.4564 | 24.5039 | 0.14327 | 524.6442 | 323.5283 | 524.6442 | 0.43328 | 0.58335 | 0.87898 | 0.82918 | 0.8416 | -0.00062 | 40.5333 | 154.9069 | 0.47182 | 0.84815 | 0.00172 | -0.77399 | -2.2412
0.005 | 253.4305 | 909.3365 | 23.9826 | 18.5414 | 23.1562 | 67.1092 | 20.7207 | 23.0756 | 24.2901 | 98.5396 | 99.4448 | 286.6288 | 24.4955 | -2.5401 | 527.0067 | 344.9875 | 527.0067 | 0.4577 | 0.57988 | 0.87971 | 0.82918 | 0.8416 | -0.00062 | 40.0716 | 154.8994 | 0.46436 | 0.84859 | 0.00172 | -0.82566 | -2.2921
0.00527 | 253.4308 | 922.0325 | 24.0582 | 18.5459 | 23.1977 | 67.6159 | 20.7558 | 23.2753 | 24.3033 | 98.5393 | 99.4489 | 290.5377 | 24.9695 | -3.6847 | 527.723 | 327.5824 | 527.723 | 0.48477 | 0.5844 | 0.87998 | 0.82918 | 0.8416 | -0.00062 | 39.5213 | 155.5833 | 0.4601 | 0.84852 | 0.00173 | -0.81725 | -2.2839
0.00555 | 253.431 | 925.1894 | 23.8797 | 18.5587 | 23.2083 | 68.1964 | 20.8054 | 23.6836 | 24.2963 | 98.6396 | 99.4506 | 289.9889 | 24.9746 | -3.4676 | 528.4518 | 348.2855 | 528.4518 | 0.49043 | 0.62968 | 0.88037 | 0.82918 | 0.8416 | -0.00062 | 38.9222 | 158.7695 | 0.4599 | 0.84854 | 0.00177 | -0.81915 | -2.2858
0.00583 | 253.4313 | 926.8519 | 24.2379 | 18.5632 | 23.2664 | 69.1279 | 20.8594 | 23.497 | 24.3247 | 98.6035 | 99.4468 | 285.2222 | 24.9642 | -0.13809 | 528.3077 | 327.0165 | 528.3077 | 0.51531 | 0.57094 | 0.87935 | 0.82918 | 0.8416 | -0.00062 | 38.3469 | 157.6035 | 0.46545 | 0.84715 | 0.00176 | -0.65668 | -2.1257
0.00611 | 253.4316 | 925.206 | 24.0631 | 18.5652 | 23.2701 | 69.6423 | 20.8779 | 23.2361 | 24.3313 | 98.5168 | 99.4543 | 277.7534 | 24.9696 | -1.9796 | 529.1745 | 345.9018 | 529.1745 | 0.52763 | 0.58788 | 0.87882 | 0.82918 | 0.8416 | -0.00062 | 37.7054 | 160.194 | 0.4665 | 0.84623 | 0.0018 | -0.54821 | -2.0189
0.00638 | 253.4319 | 925.2314 | 24.076 | 18.5856 | 23.3222 | 70.1179 | 20.8906 | 23.979 | 24.3574 | 98.5972 | 99.4395 | 260.8216 | 24.972 | -3.6463 | 527.1716 | 349.5527 | 527.1716 | 0.53978 | 0.59298 | 0.87902 | 0.82918 | 0.8416 | -0.00062 | 36.6901 | 158.5178 | 0.47364 | 0.84579 | 0.00178 | -0.49639 | -1.9678
0.00666 | 253.4322 | 925.1928 | 24.2483 | 18.5786 | 23.3168 | 70.5936 | 20.9021 | 24.0664 | 24.3873 | 98.489 | 99.4436 | 255.213 | 24.9634 | 0.07926 | 528.2283 | 343.7004 | 528.2283 | 0.53755 | 0.61266 | 0.87838 | 0.82918 | 0.8416 | -0.00062 | 36.1801 | 161.5445 | 0.47389 | 0.84483 | 0.00182 | -0.38361 | -1.8568
0.00694 | 253.4324 | 925.2068 | 24.4259 | 18.5838 | 23.3618 | 71.0787 | 20.9397 | 23.4281 | 24.4234 | 98.452 | 99.4489 | 249.2315 | 24.9681 | 0.4167 | 527.347 | 344.83 | 527.347 | 0.55574 | 0.5523 | 0.87746 | 0.82918 | 0.8416 | -0.00062 | 35.6964 | 162.6823 | 0.47483 | 0.84362 | 0.00184 | -0.23955 | -1.7149
0.00722 | 253.4327 | 926.8471 | 24.3128 | 18.5717 | 23.377 | 71.5165 | 20.9471 | 23.8031 | 24.44 | 98.6306 | 99.4454 | 241.1504 | 24.9938 | -3.87 | 527.0846 | 351.5598 | 527.0846 | 0.54462 | 0.59838 | 0.87756 | 0.82918 | 0.8416 | -0.00062 | 35.2769 | 163.2826 | 0.4789 | 0.84345 | 0.00184 | -0.22012 | -1.6957
0.0075 | 253.433 | 926.8468 | 24.3335 | 18.5842 | 23.3887 | 71.9982 | 20.96 | 24.3857 | 24.4367 | 98.6188 | 99.4469 | 231.4744 | 24.5072 | -0.87533 | 527.8901 | 347.7953 | 527.8901 | 0.55971 | 0.57832 | 0.87647 | 0.82918 | 0.8416 | -0.00062 | 34.8957 | 163.48 | 0.47807 | 0.84212 | 0.00185 | -0.06221 | -1.5402
0.00777 | 253.4333 | 925.2226 | 24.4517 | 18.5818 | 23.4137 | 72.42 | 21.0058 | 23.8764 | 24.46 | 98.5892 | 99.4429 | 219.2321 | 24.9685 | 0.48532 | 528.2057 | 345.1132 | 528.2057 | 0.57963 | 0.53568 | 0.8762 | 0.82918 | 0.8416 | -0.00062 | 34.5719 | 163.3996 | 0.47661 | 0.84165 | 0.00185 | -0.0065 | -1.4853
0.00805 | 253.4335 | 925.2053 | 24.7747 | 18.5927 | 23.4249 | 72.8774 | 21.0176 | 23.74 | 24.4468 | 98.5143 | 99.4569 | 206.9604 | 24.4896 | -2.605 | 528.4413 | 349.0547 | 528.4413 | 0.58517 | 0.60819 | 0.87492 | 0.82918 | 0.8416 | -0.00062 | 34.265 | 162.9577 | 0.47027 | 0.84018 | 0.00185 | 0.16944 | -1.312
0.00833 | 253.4338 | 926.6734 | 24.5783 | 18.5964 | 23.451 | 73.2649 | 21.0722 | 24.2594 | 24.4632 | 98.6323 | 99.4443 | 199.5435 | 24.9618 | -2.6695 | 527.6691 | 348.917 | 527.6691 | 0.59209 | 0.567 | 0.87418 | 0.82918 | 0.8416 | -0.00062 | 34.0317 | 162.8273 | 0.46158 | 0.83929 | 0.00185 | 0.27581 | -1.2071
0.00861 | 253.4341 | 926.832 | 24.6389 | 18.5958 | 23.4537 | 73.7016 | 21.1014 | 24.3299 | 24.476 | 98.6177 | 99.4439 | 193.1729 | 24.4838 | 0.88801 | 529.6139 | 344.036 | 529.6139 | 0.59199 | 0.51667 | 0.87461 | 0.82918 | 0.8416 | -0.00062 | 33.8448 | 162.342 | 0.45375 | 0.83961 | 0.00184 | 0.23735 | -1.245
0.00888 | 253.4344 | 926.8249 | 24.8084 | 18.6099 | 23.4644 | 74.1009 | 21.1655 | 24.3153 | 24.5057 | 98.5159 | 99.4392 | 186.0295 | 24.5009 | -2.7285 | 528.0744 | 349.6723 | 528.0744 | 0.6441 | 0.54439 | 0.87365 | 0.82918 | 0.8416 | -0.00062 | 33.6745 | 161.9819 | 0.44467 | 0.83854 | 0.00184 | 0.3654 | -1.1189
0.00917 | 253.4347 | 928.4372 | 24.896 | 18.6207 | 23.5027 | 74.4953 | 21.2217 | 24.0403 | 24.5266 | 98.5865 | 99.4419 | 180.153 | 24.9722 | -0.16291 | 529.3658 | 346.7648 | 529.3658 | 0.66434 | 0.58727 | 0.87423 | 0.82918 | 0.8416 | -0.00062 | 33.627 | 161.3851 | 0.43689 | 0.83909 | 0.00183 | 0.29949 | -1.1838
0.00944 | 253.4349 | 928.2924 | 24.853 | 18.6209 | 23.4876 | 74.876 | 21.2709 | 24.6271 | 24.5122 | 98.453 | 99.4478 | 170.5322 | 24.9591 | -0.19573 | 527.3948 | 348.4163 | 527.3948 | 0.65961 | 0.56624 | 0.87309 | 0.82918 | 0.8416 | -0.00062 | 33.5903 | 160.7541 | 0.42899 | 0.83793 | 0.00183 | 0.43897 | -1.0464
0.00972 | 253.4352 | 926.7924 | 25.0022 | 18.628 | 23.5289 | 75.5893 | 21.3965 | 24.0646 | 24.5549 | 98.55 | 99.4429 | 157.3627 | 24.9806 | -3.4618 | 529.3658 | 350.8999 | 529.3658 | 0.67298 | 0.6239 | 0.87326 | 0.82918 | 0.8416 | -0.00062 | 33.591 | 160.1256 | 0.42297 | 0.8381 | 0.00182 | 0.41835 | -1.0667
0.01 | 253.4355 | 926.8671 | 25.219 | 18.6257 | 23.5382 | 75.9373 | 21.4437 | 24.5772 | 24.5669 | 98.6274 | 99.4431 | 151.5915 | 24.9696 | 0.9155 | 527.9392 | 345.5263 | 527.9392 | 0.67678 | 0.55744 | 0.87288 | 0.82918 | 0.8416 | -0.00062 | 33.601 | 159.5854 | 0.41669 | 0.83773 | 0.00181 | 0.46294 | -1.0227
0.01027 | 253.4358 | 926.8607 | 25.0811 | 18.6213 | 23.5398 | 76.2863 | 21.472 | 24.7558 | 24.5874 | 98.57 | 99.441 | 147.7527 | 24.475 | -2.2109 | 528.77 | 350.37 | 528.77 | 0.67562 | 0.5588 | 0.87174 | 0.82918 | 0.8416 | -0.00062 | 33.6121 | 159.1711 | 0.4086 | 0.83659 | 0.00181 | 0.6002 | -0.88749
0.01055 | 253.436 | 928.2508 | 25.0269 | 18.6273 | 23.5525 | 76.6269 | 21.5173 | 24.8368 | 24.6421 | 98.6031 | 99.4483 | 141.622 | 24.4848 | -2.6082 | 526.8429 | 348.262 | 526.8429 | 0.69644 | 0.60479 | 0.87235 | 0.82918 | 0.8416 | -0.00062 | 33.6436 | 158.4842 | 0.39972 | 0.83722 | 0.0018 | 0.52422 | -0.96233
0.01083 | 253.4363 | 928.4017 | 25.3746 | 18.6306 | 23.5733 | 76.9408 | 21.5543 | 24.6241 | 24.6783 | 98.6121 | 99.4467 | 133.8481 | 24.4729 | 0.7528 | 529.598 | 346.1995 | 529.598 | 0.70899 | 0.53824 | 0.87138 | 0.82918 | 0.8416 | -0.00062 | 33.6465 | 157.7982 | 0.3904 | 0.83625 | 0.00179 | 0.64072 | -0.84754
0.01111 | 253.4366 | 928.4413 | 25.3561 | 18.6454 | 23.5725 | 77.2627 | 21.5827 | 24.7082 | 24.7129 | 98.5839 | 99.4527 | 124.0119 | 24.493 | -3.2173 | 528.4129 | 351.4853 | 528.4129 | 0.706 | 0.62952 | 0.87221 | 0.82918 | 0.8416 | -0.00062 | 33.6916 | 157.154 | 0.38453 | 0.83711 | 0.00178 | 0.5376 | -0.94913
0.01138 | 253.4369 | 928.4179 | 25.2854 | 18.6408 | 23.6015 | 77.587 | 21.6339 | 25.0769 | 24.7531 | 98.5193 | 99.4417 | 122.7236 | 24.4927 | -0.25619 | 528.3884 | 347.1814 | 528.3884 | 0.71079 | 0.58443 | 0.87204 | 0.82918 | 0.8416 | -0.00062 | 33.725 | 156.9171 | 0.38048 | 0.83697 | 0.00178 | 0.55478 | -0.9322
0.01167 | 253.4372 | 926.858 | 25.4989 | 18.6479 | 23.5947 | 77.8721 | 21.6387 | 25.1366 | 24.8006 | 98.3468 | 99.4476 | 120.2123 | 24.0091 | 0.04367 | 527.3726 | 347.8345 | 527.3726 | 0.71406 | 0.50708 | 0.87155 | 0.82918 | 0.8416 | -0.00062 | 33.8097 | 156.6186 | 0.38495 | 0.83653 | 0.00178 | 0.60764 | -0.88011
0.01194 | 253.4374 | 928.41 | 25.651 | 18.6534 | 23.6152 | 78.2023 | 21.6692 | 24.6339 | 24.848 | 98.6162 | 99.4403 | 115.0182 | 24.0139 | -3.6899 | 529.5259 | 348.7449 | 529.5259 | 0.71444 | 0.55943 | 0.87137 | 0.82918 | 0.8416 | -0.00062 | 33.8791 | 156.3031 | 0.36594 | 0.83639 | 0.00177 | 0.62411 | -0.86387
0.01222 | 253.4377 | 926.8454 | 25.508 | 18.6585 | 23.6145 | 78.4992 | 21.6865 | 25.2468 | 24.9089 | 98.5481 | 99.442 | 107.5494 | 24.4823 | 1.3979 | 528.3055 | 344.2384 | 528.3055 | 0.71649 | 0.50202 | 0.87095 | 0.82918 | 0.8416 | -0.00062 | 33.954 | 155.8315 | 0.36234 | 0.83602 | 0.00177 | 0.66883 | -0.81981
0.0125 | 253.438 | 926.9341 | 25.6393 | 18.6598 | 23.6127 | 78.7808 | 21.7063 | 25.453 | 24.9602 | 98.6645 | 99.4436 | 99.4406 | 24.4855 | -2.7614 | 528.4529 | 348.5348 | 528.4529 | 0.71825 | 0.56084 | 0.87166 | 0.82918 | 0.8416 | -0.00062 | 34.0145 | 155.3861 | 0.36419 | 0.83676 | 0.00176 | 0.57958 | -0.90773
0.01277 | 253.4383 | 928.3835 | 25.9208 | 18.6635 | 23.6449 | 79.0689 | 21.7369 | 24.8417 | 24.9865 | 98.58 | 99.4415 | 90.6788 | 24.49 | -0.53287 | 527.0276 | 348.313 | 527.0276 | 0.71583 | 0.58871 | 0.87121 | 0.82918 | 0.8416 | -0.00062 | 34.0803 | 155.0932 | 0.36144 | 0.83636 | 0.00176 | 0.62834 | -0.85968
0.01305 | 253.4385 | 928.4286 | 25.6591 | 18.6672 | 23.6363 | 79.3172 | 21.7558 | 25.492 | 25.064 | 98.4522 | 99.4416 | 85.9613 | 24.4901 | -0.73223 | 530.2208 | 346.6769 | 530.2208 | 0.74132 | 0.56214 | 0.87178 | 0.82918 | 0.8416 | -0.00062 | 34.1556 | 154.6721 | 0.36043 | 0.83698 | 0.00175 | 0.5537 | -0.93321
0.01333 | 253.4388 | 928.4132 | 25.7502 | 18.6725 | 23.6432 | 79.5768 | 21.7845 | 25.542 | 25.124 | 98.5985 | 99.4398 | 79.8865 | 24.4973 | -3.0088 | 528.2453 | 350.9014 | 528.2453 | 0.7363 | 0.62899 | 0.87116 | 0.82918 | 0.8416 | -0.00062 | 34.2054 | 154.6552 | 0.35844 | 0.83638 | 0.00175 | 0.62527 | -0.8627
0.01361 | 253.4391 | 930.0366 | 25.8789 | 18.6864 | 23.6552 | 80.1014 | 21.8388 | 25.5618 | 25.2505 | 98.5168 | 99.4509 | 74.2227 | 24.4935 | 0.43472 | 529.0995 | 347.2781 | 529.0995 | 0.74286 | 0.56498 | 0.87167 | 0.82918 | 0.8416 | -0.00062 | 34.27 | 154.2166 | 0.35603 | 0.83693 | 0.00175 | 0.55907 | -0.92791
0.01388 | 253.4394 | 928.4357 | 25.9296 | 18.6922 | 23.6711 | 80.3646 | 21.8401 | 25.6934 | 25.3256 | 98.5696 | 99.4467 | 70.5077 | 24.4995 | -3.2262 | 529.5599 | 351.0322 | 529.5599 | 0.75602 | 0.65356 | 0.87133 | 0.82918 | 0.8416 | -0.00062 | 34.2865 | 153.9438 | 0.35373 | 0.83661 | 0.00174 | 0.59798 | -0.88957
0.01417 | 253.4397 | 928.4265 | 26.1881 | 18.6977 | 23.6875 | 80.5964 | 21.8619 | 25.2484 | 25.4241 | 98.5872 | 99.4425 | 62.7154 | 24.496 | 1.442 | 529.7088 | 343.807 | 529.7088 | 0.75486 | 0.56107 | 0.87093 | 0.82918 | 0.8416 | -0.00062 | 34.1522 | 153.3931 | 0.35138 | 0.83612 | 0.00174 | 0.65648 | -0.83192
0.01444 | 253.4399 | 928.4086 | 26.0461 | 18.6946 | 23.683 | 80.8508 | 21.8539 | 25.7276 | 25.4913 | 98.5427 | 99.4414 | 59.2641 | 24.4951 | -3.5013 | 528.4509 | 351.8634 | 528.4509 | 0.76163 | 0.58201 | 0.87126 | 0.82918 | 0.8416 | -0.00062 | 34.0794 | 153.1575 | 0.35134 | 0.8364 | 0.00174 | 0.62293 | -0.86497
0.01472 | 253.4402 | 928.4562 | 26.1913 | 18.7067 | 23.6928 | 81.0973 | 21.8938 | 26.1906 | 25.5453 | 98.5647 | 99.448 | 56.9368 | 24.4934 | 0.54684 | 527.9784 | 347.5011 | 527.9784 | 0.75983 | 0.52887 | 0.87069 | 0.82918 | 0.8416 | -0.00062 | 34.022 | 153.0244 | 0.35388 | 0.8358 | 0.00174 | 0.69594 | -0.79304
0.015 | 253.4405 | 928.4308 | 26.3287 | 18.7045 | 23.7122 | 81.3445 | 21.8971 | 25.2067 | 25.6072 | 98.5675 | 99.4441 | 54.0759 | 24.485 | -2.4805 | 529.6927 | 349.1683 | 529.6927 | 0.76931 | 0.54824 | 0.87164 | 0.82918 | 0.8416 | -0.00062 | 33.9835 | 153.0457 | 0.35704 | 0.83672 | 0.00174 | 0.58391 | -0.90342
0.01527 | 253.4408 | 929.9687 | 26.3735 | 18.7058 | 23.7052 | 81.5761 | 21.9291 | 25.85 | 25.6804 | 98.5455 | 99.4521 | 51.4904 | 24.4805 | -0.17924 | 527.675 | 348.9035 | 527.675 | 0.76756 | 0.5438 | 0.871 | 0.82918 | 0.8416 | -0.00062 | 33.9572 | 152.8486 | 0.35732 | 0.83606 | 0.00173 | 0.66357 | -0.82493
0.01555 | 253.441 | 928.4259 | 26.2344 | 18.6976 | 23.7006 | 81.7805 | 21.9316 | 26.1745 | 25.7096 | 98.5077 | 99.4375 | 47.8578 | 24.4774 | -2.021 | 528.7568 | 348.8478 | 528.7568 | 0.79246 | 0.54386 | 0.87171 | 0.82918 | 0.8416 | -0.00062 | 33.9701 | 152.4811 | 0.35791 | 0.83679 | 0.00173 | 0.57586 | -0.91134
0.01583 | 253.4413 | 928.4494 | 26.4696 | 18.7218 | 23.722 | 82.0118 | 21.9636 | 25.4399 | 25.7795 | 98.557 | 99.4462 | 44.8888 | 24.4952 | -1.9212 | 527.7321 | 347.169 | 527.7321 | 0.78353 | 0.61393 | 0.8712 | 0.82918 | 0.8416 | -0.00062 | 33.9966 | 152.079 | 0.35653 | 0.83629 | 0.00173 | 0.63644 | -0.85165
0.01611 | 253.4416 | 928.3923 | 26.5095 | 18.7128 | 23.7223 | 82.2449 | 21.9912 | 26.0473 | 25.8344 | 98.4746 | 99.4462 | 43.2336 | 24.5079 | 1.0549 | 529.691 | 343.3207 | 529.691 | 0.79226 | 0.52534 | 0.87171 | 0.82918 | 0.8416 | -0.00062 | 34.0028 | 152.1568 | 0.35591 | 0.83681 | 0.00173 | 0.57375 | -0.91341
0.01638 | 253.4419 | 928.4874 | 26.5471 | 18.7237 | 23.7189 | 82.4379 | 21.9632 | 26.4506 | 25.8921 | 98.62 | 99.4428 | 44.1248 | 24.9668 | -2.966 | 527.3394 | 348.4798 | 527.3394 | 0.80623 | 0.60637 | 0.87145 | 0.82918 | 0.8416 | -0.00062 | 34.0196 | 151.7671 | 0.3548 | 0.83656 | 0.00172 | 0.60399 | -0.88361
0.01666 | 253.4421 | 928.6493 | 26.6221 | 18.7248 | 23.7297 | 82.6518 | 21.9922 | 25.8346 | 25.9362 | 98.5436 | 99.4337 | 43.6827 | 24.9716 | 1.0948 | 528.5894 | 347.0763 | 528.5894 | 0.80316 | 0.54099 | 0.8707 | 0.82918 | 0.8416 | -0.00062 | 34.0119 | 151.7829 | 0.35187 | 0.8358 | 0.00172 | 0.69551 | -0.79344
0.01694 | 253.4424 | 928.4319 | 26.6781 | 18.7283 | 23.7459 | 82.8608 | 21.9748 | 26.1156 | 25.9953 | 98.5586 | 99.4389 | 43.4838 | 24.5008 | -3.0058 | 526.6878 | 351.3482 | 526.6878 | 0.81371 | 0.64159 | 0.8713 | 0.82918 | 0.8416 | -0.00062 | 33.9939 | 151.71 | 0.35062 | 0.83639 | 0.00172 | 0.62403 | -0.86386
0.01722 | 253.4427 | 930.0379 | 26.6476 | 18.7327 | 23.7466 | 83.0657 | 22.0152 | 26.7059 | 26.0604 | 98.5896 | 99.4427 | 43.2179 | 24.4964 | 0.61819 | 530.419 | 347.6852 | 530.419 | 0.81638 | 0.57713 | 0.87102 | 0.82918 | 0.8416 | -0.00062 | 33.996 | 151.4549 | 0.34923 | 0.83611 | 0.00172 | 0.65802 | -0.83037
0.0175 | 253.443 | 931.628 | 27.0773 | 18.7392 | 23.7572 | 83.4589 | 22.0392 | 26.3052 | 26.1812 | 98.5712 | 99.4434 | 40.5633 | 24.5114 | -3.1774 | 528.6601 | 351.317 | 528.6601 | 0.82901 | 0.65402 | 0.8716 | 0.82918 | 0.8416 | -0.00062 | 33.9903 | 151.3407 | 0.34864 | 0.83669 | 0.00172 | 0.58775 | -0.89959
0.01778 | 253.4433 | 930.0664 | 26.8031 | 18.7427 | 23.7618 | 83.6277 | 22.0596 | 26.6059 | 26.2411 | 98.5284 | 99.4519 | 40.2235 | 24.9714 | 0.95611 | 527.9273 | 345.2833 | 527.9273 | 0.80995 | 0.55312 | 0.87128 | 0.82918 | 0.8416 | -0.00062 | 33.9931 | 151.2316 | 0.34851 | 0.83638 | 0.00172 | 0.62595 | -0.86196
0.01806 | 253.4435 | 930.0057 | 26.9601 | 18.7441 | 23.7586 | 83.8105 | 22.083 | 26.72 | 26.2745 | 98.5201 | 99.4323 | 39.8171 | 24.4809 | -2.9474 | 527.7424 | 349.7805 | 527.7424 | 0.82481 | 0.65345 | 0.87127 | 0.82918 | 0.8416 | -0.00062 | 34.041 | 151.3932 | 0.34719 | 0.8364 | 0.00172 | 0.62357 | -0.86431
0.01833 | 253.4438 | 930.0131 | 27.0678 | 18.7459 | 23.7957 | 84.0016 | 22.0961 | 26.5958 | 26.3316 | 98.6182 | 99.4429 | 39.1219 | 24.4876 | 0.92231 | 528.2241 | 345.6775 | 528.2241 | 0.79802 | 0.53919 | 0.87113 | 0.82918 | 0.8416 | -0.00062 | 34.0488 | 151.011 | 0.34636 | 0.83626 | 0.00171 | 0.64009 | -0.84803
0.01861 | 253.4441 | 929.8738 | 27.1924 | 18.7614 | 23.7726 | 84.1649 | 22.1199 | 26.631 | 26.3956 | 98.5546 | 99.4392 | 40.2825 | 24.4896 | -3.6599 | 528.7564 | 349.1835 | 528.7564 | 0.78823 | 0.64585 | 0.87068 | 0.82918 | 0.8416 | -0.00062 | 34.0874 | 150.9268 | 0.3445 | 0.83583 | 0.00171 | 0.69143 | -0.79744
0.01888 | 253.4444 | 930.0257 | 27.0286 | 18.7488 | 23.7868 | 84.3384 | 22.1263 | 27.0459 | 26.4462 | 98.584 | 99.4442 | 42.3973 | 24.4913 | 1.3534 | 527.9976 | 344.2495 | 527.9976 | 0.79973 | 0.54791 | 0.87125 | 0.82918 | 0.8416 | -0.00062 | 34.1116 | 150.9172 | 0.34141 | 0.83641 | 0.00171 | 0.62178 | -0.86606
0.01917 | 253.4447 | 929.9849 | 27.3792 | 18.7591 | 23.7717 | 84.5112 | 22.1525 | 27.0229 | 26.514 | 98.5683 | 99.4422 | 39.77 | 24.4877 | -2.7985 | 529.2363 | 350.2234 | 529.2363 | 0.82728 | 0.64461 | 0.87096 | 0.82918 | 0.8416 | -0.00062 | 34.1576 | 150.7567 | 0.33686 | 0.83615 | 0.00171 | 0.65288 | -0.83542
0.01944 | 253.4449 | 929.9956 | 27.3927 | 18.7608 | 23.7905 | 84.6813 | 22.1413 | 26.433 | 26.5662 | 98.604 | 99.4435 | 42.2534 | 24.4944 | 0.8897 | 527.3664 | 345.2457 | 527.3664 | 0.81999 | 0.54516 | 0.87169 | 0.82918 | 0.8416 | -0.00062 | 34.2115 | 150.9408 | 0.33579 | 0.83692 | 0.00171 | 0.56046 | -0.92647
0.01972 | 253.4452 | 930.0702 | 27.258 | 18.7645 | 23.8061 | 84.8322 | 22.168 | 27.2886 | 26.623 | 98.5878 | 99.4419 | 45.4334 | 24.4846 | -2.8541 | 529.7152 | 349.2649 | 529.7152 | 0.81588 | 0.64792 | 0.87132 | 0.82918 | 0.8416 | -0.00062 | 34.2497 | 150.8737 | 0.33542 | 0.83657 | 0.00171 | 0.60219 | -0.88536
0.02 | 253.4455 | 928.4342 | 27.3886 | 18.772 | 23.8044 | 85.005 | 22.1867 | 27.3316 | 26.6812 | 98.5991 | 99.4432 | 49.2473 | 24.9605 | 1.4391 | 526.0869 | 344.2897 | 526.0869 | 0.81428 | 0.58118 | 0.87124 | 0.82918 | 0.8416 | -0.00062 | 34.2987 | 150.4991 | 0.33492 | 0.83652 | 0.00171 | 0.60876 | -0.87888
0.02027 | 253.4458 | 930.0668 | 27.5785 | 18.7695 | 23.7976 | 85.1737 | 22.2027 | 26.6237 | 26.7452 | 98.5566 | 99.4403 | 50.5525 | 24.494 | -2.889 | 528.375 | 348.0035 | 528.375 | 0.81051 | 0.65519 | 0.87128 | 0.82918 | 0.8416 | -0.00062 | 34.3471 | 150.4097 | 0.33531 | 0.83659 | 0.0017 | 0.59989 | -0.88762
0.02055 | 253.446 | 930.0243 | 27.3825 | 18.7697 | 23.8109 | 85.3043 | 22.2122 | 27.3523 | 26.8058 | 98.6019 | 99.4492 | 49.5096 | 24.4982 | 0.7803 | 528.5718 | 346.5231 | 528.5718 | 0.82148 | 0.55303 | 0.8707 | 0.82918 | 0.8416 | -0.00062 | 34.3991 | 150.585 | 0.33447 | 0.83604 | 0.00171 | 0.66633 | -0.82216
0.02083 | 253.4463 | 928.5517 | 27.4914 | 18.7763 | 23.8085 | 85.4713 | 22.2259 | 27.7401 | 26.895 | 98.5788 | 99.4548 | 49.0885 | 24.4983 | -3.2911 | 529.7409 | 349.2028 | 529.7409 | 0.82989 | 0.64207 | 0.87124 | 0.82918 | 0.8416 | -0.00062 | 34.4581 | 150.3769 | 0.33435 | 0.83662 | 0.0017 | 0.59652 | -0.89094
0.02111 | 253.4466 | 930.0474 | 27.7523 | 18.7867 | 23.8278 | 85.6151 | 22.2527 | 27.3816 | 26.9488 | 98.5306 | 99.4386 | 49.9235 | 24.9522 | 1.4083 | 527.5045 | 345.9731 | 527.5045 | 0.83345 | 0.56554 | 0.8708 | 0.82918 | 0.8416 | -0.00062 | 34.5153 | 150.6654 | 0.33359 | 0.83622 | 0.00171 | 0.6448 | -0.84337
0.02138 | 253.4469 | 931.5891 | 27.6616 | 18.7897 | 23.8246 | 85.9133 | 22.2753 | 27.776 | 27.08 | 98.5483 | 99.4513 | 50.2743 | 24.9709 | -3.0635 | 528.5483 | 350.3581 | 528.5483 | 0.84211 | 0.63983 | 0.87161 | 0.82918 | 0.8416 | -0.00062 | 34.5446 | 150.2183 | 0.33473 | 0.83704 | 0.0017 | 0.54551 | -0.94118
0.02166 | 253.4472 | 930.0277 | 27.738 | 18.7988 | 23.8265 | 86.0493 | 22.2633 | 27.724 | 27.1533 | 98.5739 | 99.4517 | 51.182 | 24.9706 | 0.87672 | 529.0246 | 346.6929 | 529.0246 | 0.82214 | 0.56912 | 0.87088 | 0.82918 | 0.8416 | -0.00062 | 34.609 | 149.9978 | 0.33379 | 0.83636 | 0.0017 | 0.62824 | -0.85968
0.02194 | 253.4474 | 931.6668 | 28.0346 | 18.7958 | 23.842 | 86.2067 | 22.2837 | 27.4366 | 27.2182 | 98.6691 | 99.4451 | 52.3037 | 24.98 | -2.4884 | 526.7923 | 348.866 | 526.7923 | 0.85796 | 0.62705 | 0.87172 | 0.82918 | 0.8416 | -0.00062 | 34.6949 | 150.1591 | 0.33359 | 0.83725 | 0.0017 | 0.52072 | -0.96561
0.02222 | 253.4477 | 931.5707 | 27.8865 | 18.7978 | 23.8474 | 86.3569 | 22.3122 | 27.7768 | 27.2703 | 98.4173 | 99.4385 | 91.0642 | 24.9712 | 0.28222 | 528.9546 | 348.1843 | 528.9546 | 0.8406 | 0.53895 | 0.87149 | 0.82918 | 0.8416 | -0.00062 | 34.7276 | 149.8427 | 0.33359 | 0.83704 | 0.0017 | 0.54569 | -0.941
0.0225 | 253.448 | 930.1435 | 27.8816 | 18.8137 | 23.8491 | 86.4926 | 22.3112 | 28.0661 | 27.3404 | 98.5981 | 99.4405 | 117.4531 | 24.9768 | -1.4192 | 527.188 | 346.3213 | 527.188 | 0.8375 | 0.59613 | 0.87111 | 0.82918 | 0.8416 | -0.00062 | 34.7697 | 150.0169 | 0.33287 | 0.83668 | 0.0017 | 0.58897 | -0.89837
0.02277 | 253.4483 | 931.6276 | 28.0465 | 18.8059 | 23.8502 | 86.637 | 22.3264 | 27.6296 | 27.3928 | 98.5185 | 99.4557 | 130.2943 | 24.972 | -1.8684 | 529.3661 | 346.9556 | 529.3661 | 0.85294 | 0.54095 | 0.87169 | 0.82918 | 0.8416 | -0.00062 | 34.8227 | 150.1242 | 0.33474 | 0.8373 | 0.0017 | 0.51443 | -0.9718
0.02305 | 253.4486 | 931.5549 | 28.1234 | 18.8149 | 23.8603 | 86.7721 | 22.3605 | 27.8764 | 27.4545 | 98.5247 | 99.4437 | 132.4309 | 24.4936 | 0.45574 | 527.8456 | 345.8824 | 527.8456 | 0.86018 | 0.56777 | 0.87124 | 0.82918 | 0.8416 | -0.00062 | 34.8891 | 149.7838 | 0.33943 | 0.83689 | 0.00169 | 0.56406 | -0.9229
0.02333 | 253.4488 | 930.0075 | 27.9724 | 18.8065 | 23.8653 | 86.9253 | 22.3528 | 28.4089 | 27.5142 | 98.5834 | 99.4519 | 134.1696 | 24.4955 | -2.0916 | 530.5793 | 349.6273 | 530.5793 | 0.85639 | 0.53306 | 0.87159 | 0.82918 | 0.8416 | -0.00062 | 34.9514 | 149.8068 | 0.3442 | 0.83728 | 0.00169 | 0.51727 | -0.96899
0.02361 | 253.4491 | 931.6097 | 28.2311 | 18.8384 | 23.8788 | 87.0581 | 22.3624 | 27.856 | 27.5636 | 98.5929 | 99.4393 | 134.0615 | 24.9679 | 0.90964 | 526.1148 | 344.6216 | 526.1148 | 0.86666 | 0.56624 | 0.87099 | 0.82918 | 0.8416 | -0.00062 | 35.0023 | 149.7441 | 0.34615 | 0.83671 | 0.00169 | 0.58561 | -0.90166
0.02389 | 253.4494 | 931.6259 | 28.4461 | 18.8312 | 23.8652 | 87.1569 | 22.3742 | 28.1851 | 27.6139 | 98.5583 | 99.4413 | 128.3286 | 24.4882 | -2.9904 | 527.9029 | 350.0893 | 527.9029 | 0.86802 | 0.64193 | 0.87075 | 0.82918 | 0.8416 | -0.00062 | 35.0531 | 149.9021 | 0.34692 | 0.8365 | 0.00169 | 0.6108 | -0.87685
0.02417 | 253.4497 | 931.6046 | 28.2947 | 18.8288 | 23.8672 | 87.3079 | 22.4003 | 28.5699 | 27.6785 | 98.5614 | 99.4499 | 123.9182 | 24.4962 | 1.5345 | 528.2745 | 345.5927 | 528.2745 | 0.87381 | 0.57918 | 0.87168 | 0.82918 | 0.8416 | -0.00062 | 35.1116 | 149.6414 | 0.34792 | 0.83747 | 0.00169 | 0.4938 | -0.99211
0.02444 | 253.4499 | 931.6397 | 28.2708 | 18.8172 | 23.876 | 87.4453 | 22.3985 | 28.2929 | 27.737 | 98.6357 | 99.4433 | 122.9403 | 24.9622 | -3.1352 | 527.2698 | 350.4538 | 527.2698 | 0.86953 | 0.64363 | 0.8709 | 0.82918 | 0.8416 | -0.00062 | 35.1668 | 149.5768 | 0.34792 | 0.83673 | 0.00169 | 0.58358 | -0.90367
0.02472 | 253.4502 | 930.0916 | 28.4412 | 18.8427 | 23.8732 | 87.5446 | 22.4063 | 28.053 | 27.7818 | 98.4537 | 99.4528 | 119.8608 | 24.9765 | 0.17505 | 527.3998 | 346.6743 | 527.3998 | 0.87641 | 0.56578 | 0.87169 | 0.82918 | 0.8416 | -0.00062 | 35.2068 | 149.4489 | 0.34871 | 0.83754 | 0.00169 | 0.48567 | -1.0001
0.025 | 253.4505 | 931.6205 | 28.5218 | 18.8403 | 23.8909 | 87.6496 | 22.4055 | 28.6657 | 27.833 | 98.6196 | 99.4452 | 116.143 | 24.9525 | -1.4519 | 527.0273 | 346.5548 | 527.0273 | 0.87038 | 0.64078 | 0.87135 | 0.82918 | 0.8416 | -0.00062 | 35.2718 | 149.3899 | 0.34876 | 0.83724 | 0.00169 | 0.52202 | -0.96431
0.02527 | 253.4508 | 930.0036 | 28.438 | 18.8447 | 23.8957 | 87.8189 | 22.4258 | 28.7516 | 27.8603 | 98.5321 | 99.4474 | 113.2526 | 24.9661 | -0.9512 | 530.0834 | 345.6445 | 530.0834 | 0.87897 | 0.57366 | 0.87167 | 0.82918 | 0.8416 | -0.00062 | 35.3253 | 149.5993 | 0.34874 | 0.83759 | 0.00169 | 0.47912 | -1.0066
0.02556 | 253.4511 | 931.666 | 28.6151 | 18.853 | 23.8934 | 88.0356 | 22.442 | 28.7164 | 27.9411 | 98.5861 | 99.4492 | 107.5973 | 24.9647 | 0.57669 | 527.1061 | 346.8867 | 527.1061 | 0.89016 | 0.61775 | 0.87148 | 0.82918 | 0.8416 | -0.00062 | 35.3827 | 149.4224 | 0.3488 | 0.83743 | 0.00169 | 0.49847 | -0.98751
0.02583 | 253.4513 | 933.2691 | 28.5476 | 18.8541 | 23.9145 | 88.1373 | 22.4474 | 28.778 | 27.9633 | 98.5703 | 99.4473 | 102.2167 | 24.4823 | -2.7013 | 527.8231 | 350.0687 | 527.8231 | 0.87007 | 0.57346 | 0.87095 | 0.82918 | 0.8416 | -0.00062 | 35.4395 | 149.4469 | 0.34793 | 0.83694 | 0.00169 | 0.55774 | -0.92911
0.02611 | 253.4516 | 933.1805 | 28.895 | 18.8609 | 23.9137 | 88.2495 | 22.4646 | 27.7191 | 28.0202 | 98.6146 | 99.4505 | 100.7555 | 24.9695 | 1.3895 | 526.5009 | 343.6372 | 526.5009 | 0.88578 | 0.51341 | 0.87168 | 0.82918 | 0.8416 | -0.00062 | 35.5449 | 149.3515 | 0.34886 | 0.83774 | 0.00169 | 0.46192 | -1.0235
0.02638 | 253.4519 | 933.2067 | 28.7867 | 18.8478 | 23.9104 | 88.3651 | 22.4789 | 29.0381 | 28.0491 | 98.6133 | 99.4442 | 99.2459 | 24.9637 | -2.2361 | 529.7412 | 347.8453 | 529.7412 | 0.88307 | 0.59431 | 0.87076 | 0.82918 | 0.8416 | -0.00062 | 35.5934 | 149.2762 | 0.34794 | 0.83685 | 0.00168 | 0.56863 | -0.91838
0.02667 | 253.4522 | 931.6649 | 28.7746 | 18.8644 | 23.9007 | 88.4586 | 22.4861 | 28.997 | 28.0874 | 98.4764 | 99.4452 | 96.31 | 24.9661 | -1.3102 | 528.5297 | 347.1109 | 528.5297 | 0.89036 | 0.56784 | 0.87095 | 0.82918 | 0.8416 | -0.00062 | 35.629 | 149.2681 | 0.34793 | 0.83706 | 0.00168 | 0.54319 | -0.94345
0.02694 | 253.4524 | 931.5915 | 29.129 | 18.8658 | 23.9225 | 88.5816 | 22.5109 | 27.9577 | 28.1153 | 98.5677 | 99.4443 | 95.327 | 24.9703 | 1.0821 | 526.4261 | 343.1203 | 526.4261 | 0.89628 | 0.61084 | 0.87139 | 0.82918 | 0.8416 | -0.00062 | 35.6855 | 149.5358 | 0.3491 | 0.83754 | 0.00169 | 0.48615 | -0.99964
0.02722 | 253.4527 | 931.7751 | 28.9008 | 18.86 | 23.9341 | 88.6847 | 22.5331 | 29.087 | 28.1334 | 98.5445 | 99.4404 | 89.6856 | 24.9597 | -2.7225 | 529.0286 | 348.7383 | 529.0286 | 0.8937 | 0.66713 | 0.8708 | 0.82918 | 0.8416 | -0.00062 | 35.7394 | 149.5135 | 0.34588 | 0.83698 | 0.00169 | 0.55322 | -0.93357
0.0275 | 253.453 | 931.6131 | 28.849 | 18.8654 | 23.9298 | 88.8001 | 22.5237 | 29.1712 | 28.1864 | 98.4303 | 99.4362 | 88.8414 | 24.9641 | 0.4298 | 527.7137 | 344.0339 | 527.7137 | 0.88708 | 0.55005 | 0.87168 | 0.82918 | 0.8416 | -0.00062 | 35.7865 | 149.2973 | 0.34375 | 0.83789 | 0.00168 | 0.44337 | -1.0418
0.02777 | 253.4533 | 931.6001 | 29.3407 | 18.8851 | 23.9279 | 88.8855 | 22.5471 | 28.108 | 28.2202 | 98.5201 | 99.4437 | 86.0991 | 24.9779 | -0.45689 | 529.716 | 344.9431 | 529.716 | 0.8694 | 0.57846 | 0.87124 | 0.82918 | 0.8416 | -0.00062 | 35.8373 | 149.2604 | 0.34235 | 0.83748 | 0.00168 | 0.49252 | -0.99336
0.02805 | 253.4536 | 933.1911 | 29.1167 | 18.8791 | 23.9501 | 89.0081 | 22.5596 | 29.2881 | 28.2464 | 98.4972 | 99.4429 | 82.9194 | 24.4742 | -1.6774 | 526.9046 | 347.4691 | 526.9046 | 0.89197 | 0.5559 | 0.87168 | 0.82918 | 0.8416 | -0.00062 | 35.8785 | 149.0385 | 0.3427 | 0.83795 | 0.00168 | 0.43659 | -1.0485
0.02833 | 253.4538 | 931.5927 | 29.0176 | 18.884 | 23.948 | 89.109 | 22.5811 | 29.4631 | 28.2729 | 98.589 | 99.4454 | 82.4914 | 24.4718 | 0.99428 | 528.0808 | 345.7222 | 528.0808 | 0.88137 | 0.55815 | 0.87113 | 0.82918 | 0.8416 | -0.00062 | 35.9382 | 149.282 | 0.34334 | 0.83744 | 0.00168 | 0.49805 | -0.98791
0.02861 | 253.4541 | 931.6618 | 29.3473 | 18.8921 | 23.9542 | 89.2178 | 22.5838 | 28.2374 | 28.2747 | 98.5465 | 99.4451 | 80.3012 | 24.9728 | -2.7017 | 528.1596 | 349.1269 | 528.1596 | 0.8955 | 0.60595 | 0.87071 | 0.82918 | 0.8416 | -0.00062 | 35.978 | 149.52 | 0.34273 | 0.83704 | 0.00169 | 0.54644 | -0.94024
0.02888 | 253.4544 | 931.7097 | 29.3563 | 18.8976 | 23.9457 | 89.3281 | 22.5917 | 29.3524 | 28.3021 | 98.4553 | 99.4455 | 76.1181 | 24.9688 | -0.07912 | 529.5441 | 347.2609 | 529.5441 | 0.87735 | 0.58402 | 0.8717 | 0.82918 | 0.8416 | -0.00062 | 36.031 | 149.3946 | 0.34482 | 0.83806 | 0.00168 | 0.42333 | -1.0615
0.02916 | 253.4546 | 933.0599 | 29.3669 | 18.8912 | 23.9571 | 89.4383 | 22.594 | 29.3822 | 28.3348 | 98.5393 | 99.4414 | 74.7806 | 24.9642 | 0.27756 | 528.3999 | 346.7701 | 528.3999 | 0.88982 | 0.61508 | 0.87124 | 0.82918 | 0.8416 | -0.00062 | 36.0777 | 149.1165 | 0.34447 | 0.83763 | 0.00168 | 0.47458 | -1.011
0.02944 | 253.4549 | 931.6805 | 29.4661 | 18.9 | 23.9729 | 89.6569 | 22.6167 | 29.7128 | 28.401 | 98.5616 | 99.4431 | 75.4442 | 24.9693 | -2.1589 | 526.6156 | 346.9004 | 526.6156 | 0.89717 | 0.57713 | 0.87164 | 0.82918 | 0.8416 | -0.00062 | 36.135 | 148.8691 | 0.34477 | 0.83807 | 0.00168 | 0.42254 | -1.0623
0.02972 | 253.4552 | 931.6169 | 29.5304 | 18.9118 | 23.9898 | 89.7287 | 22.625 | 29.6981 | 28.4279 | 98.6043 | 99.445 | 75.2796 | 24.9634 | 1.6313 | 528.6354 | 344.7516 | 528.6354 | 0.90285 | 0.56411 | 0.87135 | 0.82918 | 0.8416 | -0.00062 | 36.172 | 149.2652 | 0.34458 | 0.83779 | 0.00168 | 0.45516 | -1.0302
0.03 | 253.4555 | 933.2114 | 29.5777 | 18.9141 | 23.974 | 89.841 | 22.6148 | 28.5745 | 28.4743 | 98.6095 | 99.442 | 72.6342 | 24.9523 | -2.732 | 528.4038 | 348.1244 | 528.4038 | 0.89954 | 0.60081 | 0.87072 | 0.82918 | 0.8416 | -0.00062 | 36.2674 | 149.2683 | 0.34379 | 0.83723 | 0.00168 | 0.5233 | -0.96303
0.03027 | 253.4558 | 931.6169 | 29.5294 | 18.9196 | 23.9945 | 89.9383 | 22.6808 | 29.8139 | 28.4241 | 98.4706 | 99.4476 | 73.8013 | 24.9686 | -0.97808 | 529.5578 | 346.2442 | 529.5578 | 0.89264 | 0.6049 | 0.87169 | 0.82918 | 0.8416 | -0.00062 | 36.3387 | 149.104 | 0.34578 | 0.83824 | 0.00168 | 0.40163 | -1.0829
0.03055 | 253.456 | 931.4134 | 29.793 | 18.9114 | 23.9868 | 89.993 | 22.6569 | 29.7114 | 28.464 | 98.5096 | 99.4504 | 69.3529 | 24.9614 | 0.51087 | 525.4043 | 343.3303 | 525.4043 | 0.89865 | 0.5995 | 0.87124 | 0.82918 | 0.8416 | -0.00062 | 36.3781 | 149.1185 | 0.34553 | 0.83782 | 0.00168 | 0.45223 | -1.0331
0.03083 | 253.4563 | 928.5862 | 29.862 | 18.9299 | 23.9854 | 90.132 | 22.6758 | 29.2432 | 28.4487 | 98.3744 | 99.4459 | 68.6457 | 24.9805 | 0.25193 | 527.9725 | 345.9727 | 527.9725 | 0.88648 | 0.53098 | 0.87172 | 0.82918 | 0.8416 | -0.00062 | 36.4196 | 148.8205 | 0.34688 | 0.83832 | 0.00168 | 0.39194 | -1.0924
0.03111 | 253.4566 | 931.7909 | 29.786 | 18.9192 | 24.0064 | 90.1764 | 22.6733 | 29.9878 | 28.4612 | 98.5125 | 99.4501 | 68.8317 | 24.9528 | 0.34493 | 529.1836 | 346.9601 | 529.1836 | 0.91322 | 0.60705 | 0.8713 | 0.82918 | 0.8416 | -0.00062 | 36.4733 | 149.0818 | 0.34779 | 0.83794 | 0.00168 | 0.43781 | -1.0473
0.03138 | 253.4569 | 933.2424 | 29.9271 | 18.9311 | 24.024 | 90.2833 | 22.7009 | 29.6423 | 28.4486 | 98.5842 | 99.4451 | 67.9083 | 24.9755 | -2.2686 | 529.1429 | 346.9315 | 529.1429 | 0.91455 | 0.67354 | 0.87126 | 0.82918 | 0.8416 | -0.00062 | 36.518 | 149.0293 | 0.35331 | 0.83793 | 0.00168 | 0.43936 | -1.0457
0.03166 | 253.4572 | 931.6736 | 29.8559 | 18.9337 | 24.0012 | 90.375 | 22.7006 | 30.1651 | 28.4744 | 98.5635 | 99.4455 | 66.7206 | 24.9722 | 1.3367 | 527.7259 | 345.3724 | 527.7259 | 0.91491 | 0.57017 | 0.87165 | 0.82918 | 0.8416 | -0.00062 | 36.5538 | 148.8952 | 0.35893 | 0.83834 | 0.00168 | 0.38948 | -1.0949
0.03194 | 253.4574 | 931.6735 | 29.9963 | 18.9338 | 23.9941 | 90.4528 | 22.6827 | 29.7745 | 28.5032 | 98.5465 | 99.4454 | 65.4863 | 24.9611 | -2.6442 | 526.5013 | 348.6524 | 526.5013 | 0.9159 | 0.63089 | 0.87131 | 0.82918 | 0.8416 | -0.00062 | 36.6247 | 149.0232 | 0.36087 | 0.83805 | 0.00168 | 0.42493 | -1.0599
0.03222 | 253.4577 | 931.6387 | 30.1035 | 18.9354 | 24.0357 | 90.5185 | 22.7132 | 29.7564 | 28.4791 | 98.4638 | 99.4441 | 60.7134 | 24.9768 | -0.7541 | 529.4833 | 347.0644 | 529.4833 | 0.91287 | 0.54851 | 0.87166 | 0.82918 | 0.8416 | -0.00062 | 36.6608 | 148.9718 | 0.36193 | 0.83842 | 0.00168 | 0.38042 | -1.1038
0.0325 | 253.458 | 931.591 | 29.9628 | 18.9496 | 24.0426 | 90.6247 | 22.7292 | 30.2215 | 28.5442 | 98.4976 | 99.4457 | 60.9321 | 24.9759 | 0.12051 | 526.7201 | 344.2001 | 526.7201 | 0.90737 | 0.58305 | 0.87149 | 0.82918 | 0.8416 | -0.00062 | 36.7032 | 149.1145 | 0.36208 | 0.83827 | 0.00168 | 0.39783 | -1.0866
0.03277 | 253.4583 | 931.6628 | 30.2096 | 18.9419 | 24.0219 | 90.7014 | 22.714 | 29.4897 | 28.5775 | 98.5701 | 99.4501 | 61.7578 | 24.962 | -2.01 | 528.2353 | 348.0978 | 528.2353 | 0.9158 | 0.58149 | 0.87085 | 0.82918 | 0.8416 | -0.00062 | 36.7448 | 149.0201 | 0.36208 | 0.83765 | 0.00168 | 0.47231 | -1.0133
0.03305 | 253.4585 | 931.6324 | 30.1274 | 18.9477 | 24.0172 | 90.7746 | 22.7363 | 30.1464 | 28.5932 | 98.5735 | 99.4428 | 61.4778 | 24.9883 | 1.1288 | 525.1132 | 344.0713 | 525.1132 | 0.91018 | 0.57525 | 0.87169 | 0.82918 | 0.8416 | -0.00062 | 36.7848 | 148.7004 | 0.36404 | 0.83852 | 0.00167 | 0.36768 | -1.1163
0.03333 | 253.4588 | 931.5745 | 30.2446 | 18.9634 | 24.0555 | 90.9463 | 22.7723 | 30.3054 | 28.6912 | 98.5157 | 99.4428 | 60.6405 | 24.9732 | -2.6076 | 529.2993 | 347.1165 | 529.2993 | 0.90118 | 0.65582 | 0.87128 | 0.82918 | 0.8416 | -0.00062 | 36.8296 | 149.1101 | 0.36386 | 0.83813 | 0.00168 | 0.41432 | -1.0704
0.03361 | 253.4591 | 931.6703 | 30.3639 | 18.9583 | 24.0372 | 91.0185 | 22.7778 | 29.978 | 28.7739 | 98.4287 | 99.4516 | 59.4057 | 24.9611 | 1.2516 | 528.2182 | 343.2879 | 528.2182 | 0.89886 | 0.56606 | 0.87103 | 0.82918 | 0.8416 | -0.00062 | 36.8786 | 149.0491 | 0.36325 | 0.83792 | 0.00168 | 0.44031 | -1.0448
0.03388 | 253.4594 | 931.6128 | 30.3209 | 18.9707 | 24.0542 | 91.0949 | 22.7891 | 30.0985 | 28.8366 | 98.5563 | 99.4483 | 55.6159 | 24.9808 | -1.1615 | 526.2886 | 346.5035 | 526.2886 | 0.89413 | 0.65742 | 0.87158 | 0.82918 | 0.8416 | -0.00062 | 36.966 | 148.9487 | 0.36415 | 0.83853 | 0.00167 | 0.36708 | -1.1169
0.03416 | 253.4597 | 931.6243 | 30.3281 | 18.9595 | 24.0545 | 91.1509 | 22.7998 | 30.8721 | 28.8679 | 98.5128 | 99.4474 | 58.7133 | 24.9697 | -1.0255 | 527.0337 | 346.7438 | 527.0337 | 0.89279 | 0.59343 | 0.87096 | 0.82918 | 0.8416 | -0.00062 | 37.0194 | 148.7942 | 0.36441 | 0.83793 | 0.00167 | 0.43845 | -1.0466
0.03444 | 253.4599 | 931.6595 | 30.4617 | 18.9695 | 24.0885 | 91.2309 | 22.8202 | 29.653 | 28.9557 | 98.576 | 99.4447 | 58.3786 | 24.9826 | 1.6716 | 527.7341 | 343.3754 | 527.7341 | 0.89289 | 0.59197 | 0.87164 | 0.82918 | 0.8416 | -0.00062 | 37.0553 | 148.9317 | 0.3649 | 0.83864 | 0.00167 | 0.3536 | -1.1302
0.03472 | 253.4602 | 930.0447 | 30.4293 | 18.9689 | 24.0616 | 91.3275 | 22.8199 | 30.9542 | 29.0476 | 98.4771 | 99.4499 | 56.6379 | 24.9785 | -2.112 | 529.012 | 348.959 | 529.012 | 0.90073 | 0.56376 | 0.87132 | 0.82918 | 0.8416 | -0.00062 | 37.1033 | 148.7578 | 0.36591 | 0.83835 | 0.00167 | 0.38869 | -1.0956
0.035 | 253.4605 | 931.6207 | 30.9091 | 18.9694 | 24.0599 | 91.3765 | 22.8558 | 30.598 | 29.1097 | 98.5371 | 99.4483 | 54.3875 | 24.9736 | 2.1452 | 525.7616 | 344.5104 | 525.7616 | 0.91835 | 0.53167 | 0.87146 | 0.82918 | 0.8416 | -0.00062 | 37.1372 | 148.9103 | 0.36664 | 0.83851 | 0.00167 | 0.36868 | -1.1154
0.03527 | 253.4608 | 931.6493 | 30.3682 | 18.9756 | 24.0756 | 91.456 | 22.8334 | 30.8768 | 29.1518 | 98.572 | 99.4432 | 53.2944 | 24.9649 | -1.6406 | 528.1325 | 347.7416 | 528.1325 | 0.91936 | 0.60004 | 0.87171 | 0.82918 | 0.8416 | -0.00062 | 37.2009 | 149.2536 | 0.36715 | 0.8388 | 0.00168 | 0.33483 | -1.1487
0.03555 | 253.461 | 931.6294 | 30.8001 | 18.9759 | 24.0774 | 91.532 | 22.8766 | 30.1169 | 29.2399 | 98.4029 | 99.443 | 52.5133 | 24.9578 | -0.26743 | 527.1936 | 346.1357 | 527.1936 | 0.93838 | 0.55383 | 0.8712 | 0.82918 | 0.8416 | -0.00062 | 37.2434 | 149.0317 | 0.3639 | 0.83832 | 0.00167 | 0.39247 | -1.0919
0.03584 | 253.4613 | 931.5709 | 30.6943 | 18.9826 | 24.0709 | 91.6282 | 22.8649 | 30.7968 | 29.3038 | 98.5019 | 99.4404 | 52.6603 | 24.9888 | 0.93524 | 529.5703 | 346.4681 | 529.5703 | 0.93063 | 0.60547 | 0.87149 | 0.82918 | 0.8416 | -0.00062 | 37.2906 | 148.9682 | 0.36154 | 0.83864 | 0.00167 | 0.35375 | -1.1301
0.03611 | 253.4616 | 931.6274 | 30.7504 | 18.9874 | 24.0874 | 91.7024 | 22.8721 | 31.0922 | 29.3 | 98.538 | 99.4433 | 55.1802 | 24.9797 | -2.3864 | 527.7398 | 346.099 | 527.7398 | 0.94576 | 0.66513 | 0.87135 | 0.82918 | 0.8416 | -0.00062 | 37.3141 | 149.0263 | 0.36087 | 0.83851 | 0.00167 | 0.36894 | -1.1151
0.03638 | 253.4619 | 933.1995 | 30.9818 | 19.0054 | 24.1021 | 91.7629 | 22.8689 | 30.6147 | 29.3137 | 98.5022 | 99.4422 | 53.757 | 24.976 | 1.347 | 526.6587 | 343.0713 | 526.6587 | 0.93863 | 0.56998 | 0.87069 | 0.82918 | 0.8416 | -0.00062 | 37.3706 | 149.0944 | 0.3601 | 0.83789 | 0.00167 | 0.44412 | -1.041
0.03667 | 253.4622 | 931.6138 | 30.7836 | 19.0051 | 24.0982 | 91.8213 | 22.901 | 31.0373 | 29.3302 | 98.6455 | 99.4424 | 53.7087 | 24.9705 | -1.6635 | 527.2205 | 348.9659 | 527.2205 | 0.93145 | 0.62715 | 0.87169 | 0.82918 | 0.8416 | -0.00062 | 37.4153 | 148.9775 | 0.36209 | 0.83891 | 0.00167 | 0.3211 | -1.1622
0.03694 | 253.4624 | 931.6362 | 31.0753 | 19.0079 | 24.1034 | 91.9352 | 22.912 | 30.7471 | 29.3496 | 98.5276 | 99.4558 | 51.4408 | 24.9602 | -1.5224 | 527.7039 | 346.4324 | 527.7039 | 0.93262 | 0.56378 | 0.8712 | 0.82918 | 0.8416 | -0.00062 | 37.4563 | 149.123 | 0.36266 | 0.83845 | 0.00167 | 0.37601 | -1.1081
0.03722 | 253.4627 | 931.6131 | 31.2373 | 19.0041 | 24.1174 | 92.0595 | 22.9139 | 30.4957 | 29.3367 | 98.5909 | 99.4401 | 50.5905 | 24.96 | 1.4243 | 529.1886 | 342.4949 | 529.1886 | 0.93124 | 0.56882 | 0.87073 | 0.82918 | 0.8416 | -0.00062 | 37.506 | 149.1426 | 0.36299 | 0.83801 | 0.00167 | 0.42907 | -1.0559
0.0375 | 253.463 | 931.6726 | 31.0236 | 19.0164 | 24.1371 | 92.124 | 22.9511 | 31.3483 | 29.3653 | 98.5689 | 99.4531 | 52.1966 | 24.9662 | -2.8393 | 526.0098 | 346.5587 | 526.0098 | 0.92759 | 0.61769 | 0.87106 | 0.82918 | 0.8416 | -0.00062 | 37.5335 | 149.0408 | 0.3641 | 0.83836 | 0.00167 | 0.38751 | -1.0968
0.03777 | 253.4633 | 931.6131 | 31.3324 | 19.0141 | 24.1263 | 92.2035 | 22.9595 | 31.0253 | 29.4055 | 98.5996 | 99.4444 | 52.668 | 24.963 | 1.382 | 528.043 | 341.9133 | 528.043 | 0.93712 | 0.57699 | 0.87019 | 0.82918 | 0.8416 | -0.00062 | 37.6162 | 149.1858 | 0.36294 | 0.83754 | 0.00167 | 0.48572 | -1
0.03806 | 253.4635 | 931.6134 | 31.1295 | 19.024 | 24.1229 | 92.2741 | 22.9831 | 31.542 | 29.4339 | 98.5396 | 99.4484 | 51.046 | 24.9731 | -0.04083 | 526.6861 | 343.7375 | 526.6861 | 0.91988 | 0.64306 | 0.87112 | 0.82918 | 0.8416 | -0.00062 | 37.6501 | 148.9106 | 0.36389 | 0.83849 | 0.00167 | 0.37144 | -1.1126
0.03833 | 253.4638 | 931.6268 | 31.1342 | 19.0194 | 24.1219 | 92.3353 | 22.971 | 31.3837 | 29.4779 | 98.5404 | 99.4474 | 50.1229 | 24.9854 | -1.3552 | 529.7439 | 346.0733 | 529.7439 | 0.92752 | 0.56593 | 0.87077 | 0.82918 | 0.8416 | -0.00062 | 37.7147 | 149.1278 | 0.36491 | 0.83818 | 0.00167 | 0.40934 | -1.0753
0.03861 | 253.4641 | 931.7068 | 31.2063 | 19.0239 | 24.1429 | 92.4101 | 22.9977 | 31.5798 | 29.548 | 98.5816 | 99.4525 | 47.9909 | 25.4519 | 1.6866 | 527.1709 | 342.8768 | 527.1709 | 0.94674 | 0.56378 | 0.87093 | 0.82918 | 0.8416 | -0.00062 | 37.7484 | 149.0463 | 0.36467 | 0.83836 | 0.00167 | 0.38699 | -1.0973
0.03888 | 253.4644 | 931.6503 | 31.2741 | 19.0238 | 24.1498 | 92.5005 | 22.9918 | 31.3371 | 29.6207 | 98.546 | 99.4451 | 48.9876 | 24.9775 | -2.2716 | 526.6329 | 346.0156 | 526.6329 | 0.95805 | 0.59702 | 0.8708 | 0.82918 | 0.8416 | -0.00062 | 37.7958 | 149.0971 | 0.36594 | 0.83826 | 0.00167 | 0.39962 | -1.0849
0.03917 | 253.4647 | 933.1833 | 31.288 | 19.0404 | 24.1474 | 92.5381 | 23.0224 | 31.7515 | 29.7033 | 98.3179 | 99.4488 | 51.0434 | 24.9798 | 0.94672 | 529.3395 | 344.5874 | 529.3395 | 0.95654 | 0.55097 | 0.87025 | 0.82918 | 0.8416 | -0.00062 | 37.8394 | 149.1229 | 0.36519 | 0.83774 | 0.00167 | 0.46222 | -1.0232
0.03944 | 253.4649 | 931.6239 | 31.5186 | 19.0494 | 24.158 | 92.6133 | 23.0004 | 31.902 | 29.7652 | 98.5815 | 99.4488 | 52.1592 | 24.9665 | -1.5153 | 527.3738 | 345.706 | 527.3738 | 0.94102 | 0.60126 | 0.87044 | 0.82918 | 0.8416 | -0.00062 | 37.8789 | 149.0196 | 0.3672 | 0.83795 | 0.00167 | 0.43616 | -1.0489
0.03972 | 253.4652 | 931.6744 | 31.3078 | 19.0507 | 24.1775 | 92.6771 | 23.0451 | 31.7461 | 29.8439 | 98.5 | 99.4394 | 50.7061 | 24.9804 | -0.93151 | 528.4191 | 345.4603 | 528.4191 | 0.92817 | 0.59321 | 0.87077 | 0.82918 | 0.8416 | -0.00062 | 37.9363 | 149.1024 | 0.37309 | 0.83832 | 0.00167 | 0.39209 | -1.0923
0.04 | 253.4655 | 931.6194 | 31.6329 | 19.0521 | 24.1678 | 92.7732 | 23.0405 | 31.9491 | 29.9362 | 98.5451 | 99.4582 | 49.709 | 24.9608 | 1.5834 | 525.6981 | 345.5531 | 525.6981 | 0.91679 | 0.61595 | 0.87057 | 0.82918 | 0.8416 | -0.00062 | 37.959 | 149.318 | 0.37834 | 0.83813 | 0.00167 | 0.41434 | -1.0704
0.04027 | 253.4658 | 931.6535 | 31.5784 | 19.0578 | 24.17 | 92.8025 | 23.0439 | 32.0583 | 30.0052 | 98.5167 | 99.4437 | 46.7841 | 24.9847 | -2.3978 | 527.8195 | 346.6298 | 527.8195 | 0.91661 | 0.64623 | 0.87115 | 0.82918 | 0.8416 | -0.00062 | 38.0079 | 148.9652 | 0.38115 | 0.83874 | 0.00167 | 0.3418 | -1.1418
0.04055 | 253.466 | 930.0643 | 31.6774 | 19.0663 | 24.1713 | 92.8831 | 23.0669 | 32.0023 | 30.0652 | 98.595 | 99.4398 | 47.41 | 24.9738 | 1.2353 | 525.7719 | 342.1795 | 525.7719 | 0.92749 | 0.551 | 0.87016 | 0.82918 | 0.8416 | -0.00062 | 38.1024 | 149.2331 | 0.38328 | 0.83781 | 0.00167 | 0.45338 | -1.0319
0.04083 | 253.4663 | 931.6212 | 31.6237 | 19.0623 | 24.1846 | 92.9418 | 23.0713 | 31.9141 | 30.1236 | 98.6018 | 99.45 | 47.9528 | 24.9721 | -1.0596 | 529.5531 | 345.0048 | 529.5531 | 0.92923 | 0.63469 | 0.87016 | 0.82918 | 0.8416 | -0.00062 | 38.1024 | 149.2331 | 0.38328 | 0.83781 | 0.00167 | 0.45338 | -1.0319
0.04111 | 253.4666 | 931.6273 | 31.7504 | 19.0704 | 24.1809 | 93.0824 | 23.0922 | 32.2329 | 30.2263 | 98.4658 | 99.442 | 47.4661 | 24.5064 | -1.1976 | 527.1749 | 346.7448 | 527.1749 | 0.93234 | 0.54407 | 0.87115 | 0.82918 | 0.8416 | -0.00062 | 38.1516 | 149.2139 | 0.38548 | 0.83884 | 0.00167 | 0.3301 | -1.1534
0.04138 | 253.4669 | 931.6756 | 31.8482 | 19.0643 | 24.1735 | 93.1331 | 23.0446 | 32.3124 | 30.2612 | 98.5749 | 99.4461 | 47.4188 | 24.959 | 1.2946 | 527.1549 | 342.1698 | 527.1549 | 0.94541 | 0.55698 | 0.87062 | 0.82918 | 0.8416 | -0.00062 | 38.1946 | 149.1806 | 0.38493 | 0.83833 | 0.00167 | 0.39055 | -1.0938
0.04167 | 253.4672 | 931.6318 | 31.8885 | 19.084 | 24.1947 | 93.1926 | 23.0869 | 32.0164 | 30.3057 | 98.4955 | 99.4538 | 46.5547 | 24.9579 | -2.4563 | 529.5935 | 346.8697 | 529.5935 | 0.93442 | 0.59994 | 0.87081 | 0.82918 | 0.8416 | -0.00062 | 38.2823 | 149.1074 | 0.38587 | 0.83857 | 0.00167 | 0.36159 | -1.1223
0.04194 | 253.4674 | 931.6794 | 31.7265 | 19.0958 | 24.2005 | 93.2539 | 23.0954 | 32.3181 | 30.3321 | 98.4186 | 99.4552 | 45.2814 | 24.9662 | 1.2762 | 527.1926 | 344.4773 | 527.1926 | 0.91426 | 0.56725 | 0.87091 | 0.82918 | 0.8416 | -0.00062 | 38.3176 | 149.2069 | 0.38639 | 0.83869 | 0.00167 | 0.34739 | -1.1363
0.04222 | 253.4677 | 931.6472 | 31.8626 | 19.0861 | 24.1949 | 93.3161 | 23.113 | 32.3289 | 30.3743 | 98.5391 | 99.453 | 46.4725 | 24.9823 | 1.0202 | 528.0698 | 344.284 | 528.0698 | 0.93114 | 0.60072 | 0.87061 | 0.82918 | 0.8416 | -0.00062 | 38.3708 | 149.1449 | 0.386 | 0.83843 | 0.00167 | 0.37835 | -1.1058
0.0425 | 253.468 | 931.6282 | 31.8926 | 19.0965 | 24.188 | 93.3767 | 23.1104 | 32.3488 | 30.4234 | 98.6203 | 99.4553 | 46.6039 | 24.9542 | -1.6464 | 525.0536 | 347.9673 | 525.0536 | 0.90851 | 0.57906 | 0.8711 | 0.82918 | 0.8416 | -0.00062 | 38.4165 | 149.1221 | 0.38725 | 0.83895 | 0.00167 | 0.31636 | -1.1669
0.04277 | 253.4683 | 931.5996 | 32.0295 | 19.1051 | 24.2185 | 93.4145 | 23.1257 | 32.328 | 30.4202 | 98.6098 | 99.4495 | 47.0779 | 24.9522 | 2.0181 | 528.7324 | 342.1336 | 528.7324 | 0.92002 | 0.54253 | 0.87071 | 0.82918 | 0.8416 | -0.00062 | 38.4605 | 149.3496 | 0.38776 | 0.83859 | 0.00167 | 0.36014 | -1.1238
0.04305 | 253.4685 | 931.6317 | 31.9731 | 19.1035 | 24.2146 | 93.5003 | 23.1447 | 32.6194 | 30.4487 | 98.6112 | 99.4394 | 46.6759 | 24.9784 | -2.2608 | 527.8266 | 347.5409 | 527.8266 | 0.90674 | 0.58333 | 0.87021 | 0.82918 | 0.8416 | -0.00062 | 38.5106 | 149.2644 | 0.38852 | 0.83812 | 0.00167 | 0.41615 | -1.0686
0.04333 | 253.4688 | 931.6377 | 32.2068 | 19.0979 | 24.2231 | 93.5384 | 23.1749 | 31.938 | 30.4798 | 98.4325 | 99.4478 | 44.5714 | 24.4952 | 0.75495 | 529.2104 | 345.2363 | 529.2104 | 0.93387 | 0.55327 | 0.8712 | 0.82918 | 0.8416 | -0.00062 | 38.5366 | 149.1067 | 0.38951 | 0.83913 | 0.00167 | 0.2955 | -1.1874
0.04361 | 253.4691 | 931.6111 | 32.0936 | 19.1148 | 24.2087 | 93.6181 | 23.143 | 32.5011 | 30.4805 | 98.4584 | 99.4487 | 44.9446 | 24.9704 | 0.86233 | 527.1961 | 344.1128 | 527.1961 | 0.94722 | 0.59174 | 0.87037 | 0.82918 | 0.8416 | -0.00062 | 38.5935 | 149.1729 | 0.38961 | 0.83833 | 0.00167 | 0.39094 | -1.0934
0.04388 | 253.4694 | 931.6319 | 32.2858 | 19.1241 | 24.2335 | 93.68 | 23.1756 | 32.2036 | 30.4764 | 98.5299 | 99.4475 | 45.6909 | 24.4993 | -2.0989 | 526.8554 | 347.7628 | 526.8554 | 0.91779 | 0.63617 | 0.87048 | 0.82918 | 0.8416 | -0.00062 | 38.6282 | 148.9661 | 0.38696 | 0.83846 | 0.00166 | 0.37487 | -1.1092
0.04416 | 253.4697 | 931.6244 | 32.1259 | 19.1223 | 24.242 | 93.7464 | 23.1909 | 32.8169 | 30.473 | 98.5423 | 99.4488 | 46.5555 | 24.9697 | 2.0237 | 529.1709 | 342.2612 | 529.1709 | 0.93791 | 0.55539 | 0.87108 | 0.82918 | 0.8416 | -0.00062 | 38.6749 | 149.0062 | 0.38541 | 0.83909 | 0.00166 | 0.29981 | -1.1832
0.04444 | 253.4699 | 931.584 | 32.3342 | 19.1226 | 24.2097 | 93.8309 | 23.2152 | 32.2478 | 30.445 | 98.5511 | 99.4475 | 46.4411 | 24.9548 | -2.8046 | 525.5625 | 347.6893 | 525.5625 | 0.9447 | 0.64365 | 0.8702 | 0.82918 | 0.8416 | -0.00062 | 38.7136 | 149.0173 | 0.38326 | 0.83823 | 0.00166 | 0.40253 | -1.082
0.04472 | 253.4702 | 931.6717 | 32.2874 | 19.1299 | 24.2339 | 93.8669 | 23.2199 | 32.7684 | 30.4417 | 98.4617 | 99.4456 | 45.4445 | 24.9686 | 0.20499 | 527.709 | 343.6296 | 527.709 | 0.96093 | 0.54218 | 0.87123 | 0.82918 | 0.8416 | -0.00062 | 38.754 | 149.0096 | 0.38451 | 0.83929 | 0.00166 | 0.2759 | -1.2067
0.045 | 253.4705 | 931.649 | 32.2613 | 19.1353 | 24.2635 | 93.9742 | 23.2278 | 33.0161 | 30.5166 | 98.5437 | 99.4501 | 44.0909 | 24.9464 | 0.04941 | 525.3768 | 345.9474 | 525.3768 | 0.94158 | 0.58623 | 0.8709 | 0.82918 | 0.8416 | -0.00062 | 38.8055 | 148.9154 | 0.38522 | 0.83899 | 0.00166 | 0.31152 | -1.1717
0.04527 | 253.4708 | 931.6016 | 32.4087 | 19.1448 | 24.2523 | 94.0363 | 23.2381 | 32.3432 | 30.5375 | 98.6089 | 99.4438 | 44.9654 | 24.9665 | -1.6489 | 528.8019 | 347.5557 | 528.8019 | 0.93986 | 0.56898 | 0.87024 | 0.82918 | 0.8416 | -0.00062 | 38.8575 | 148.9453 | 0.38523 | 0.83836 | 0.00166 | 0.38685 | -1.0974
0.04555 | 253.471 | 931.652 | 32.5296 | 19.1418 | 24.2483 | 94.0948 | 23.2327 | 33.0042 | 30.5994 | 98.5485 | 99.4514 | 45.794 | 24.9763 | 1.6586 | 527.6858 | 342.5497 | 527.6858 | 0.93893 | 0.57207 | 0.87114 | 0.82918 | 0.8416 | -0.00062 | 38.9279 | 149.3205 | 0.38631 | 0.83931 | 0.00167 | 0.27378 | -1.2088
0.04583 | 253.4713 | 931.6837 | 32.5413 | 19.1497 | 24.2779 | 94.1286 | 23.2621 | 32.7932 | 30.6546 | 98.6118 | 99.449 | 46.2081 | 24.9752 | -2.4412 | 525.8191 | 347.4983 | 525.8191 | 0.9483 | 0.65029 | 0.87072 | 0.82918 | 0.8416 | -0.00062 | 38.9785 | 149.3874 | 0.38708 | 0.83892 | 0.00167 | 0.32011 | -1.1632
0.04611 | 253.4716 | 931.6591 | 32.6026 | 19.1501 | 24.2744 | 94.2 | 23.2491 | 32.9012 | 30.7004 | 98.4322 | 99.4493 | 44.9303 | 24.9848 | 1.205 | 527.1933 | 342.9853 | 527.1933 | 0.95727 | 0.5737 | 0.87005 | 0.82918 | 0.8416 | -0.00062 | 39.0275 | 149.1652 | 0.38613 | 0.83828 | 0.00166 | 0.39717 | -1.0873
0.04639 | 253.4719 | 933.2899 | 32.5055 | 19.1578 | 24.2718 | 94.2692 | 23.2734 | 32.8616 | 30.7961 | 98.5318 | 99.4468 | 46.3164 | 24.9706 | 0.6414 | 527.708 | 344.5407 | 527.708 | 0.94239 | 0.60498 | 0.87072 | 0.82918 | 0.8416 | -0.00062 | 39.0685 | 149.0067 | 0.38714 | 0.83897 | 0.00166 | 0.31392 | -1.1693
0.04667 | 253.4721 | 931.5951 | 32.8992 | 19.1662 | 24.2723 | 94.276 | 23.2741 | 32.9903 | 30.8466 | 98.5109 | 99.4473 | 42.7511 | 24.9711 | -0.63479 | 528.2389 | 344.3605 | 528.2389 | 0.9702 | 0.59188 | 0.87066 | 0.82918 | 0.8416 | -0.00062 | 39.1063 | 149.1536 | 0.38804 | 0.83894 | 0.00166 | 0.31738 | -1.1659
0.04694 | 253.4724 | 931.6386 | 32.5437 | 19.1705 | 24.3004 | 94.3601 | 23.305 | 33.2846 | 30.9112 | 98.5849 | 99.4521 | 44.2279 | 24.9882 | 1.7603 | 525.6308 | 342.4592 | 525.6308 | 0.96946 | 0.57273 | 0.87114 | 0.82918 | 0.8416 | -0.00062 | 39.1514 | 149.3245 | 0.38934 | 0.83945 | 0.00167 | 0.25672 | -1.2256
0.04722 | 253.4727 | 931.6166 | 32.7999 | 19.1739 | 24.3052 | 94.4246 | 23.313 | 32.3957 | 30.9338 | 98.6011 | 99.4537 | 45.5547 | 24.9525 | -1.245 | 527.7035 | 344.9488 | 527.7035 | 0.9531 | 0.5942 | 0.87111 | 0.82918 | 0.8416 | -0.00062 | 39.1946 | 149.1617 | 0.3904 | 0.83944 | 0.00166 | 0.25733 | -1.225
0.0475 | 253.473 | 931.6224 | 32.5835 | 19.1869 | 24.2867 | 94.4744 | 23.316 | 33.5603 | 30.9836 | 98.4279 | 99.4467 | 46.1662 | 24.9631 | 0.24931 | 526.1165 | 344.2116 | 526.1165 | 0.95734 | 0.52967 | 0.87061 | 0.82918 | 0.8416 | -0.00062 | 39.231 | 149.3525 | 0.38995 | 0.83897 | 0.00167 | 0.31458 | -1.1686
0.04777 | 253.4733 | 931.6269 | 33.0645 | 19.1877 | 24.282 | 94.5377 | 23.3187 | 33.1098 | 31.0113 | 98.5272 | 99.4546 | 45.7379 | 24.9705 | 0.45484 | 528.5728 | 343.3697 | 528.5728 | 0.97859 | 0.60677 | 0.87063 | 0.82918 | 0.8416 | -0.00062 | 39.2681 | 149.1689 | 0.39166 | 0.83901 | 0.00166 | 0.30922 | -1.1739
0.04805 | 253.4735 | 931.6333 | 32.8865 | 19.1846 | 24.2969 | 94.5828 | 23.3234 | 33.2946 | 31.0481 | 98.5111 | 99.4462 | 45.4521 | 24.9725 | -1.9895 | 526.8694 | 346.5975 | 526.8694 | 0.97902 | 0.66084 | 0.87006 | 0.82918 | 0.8416 | -0.00062 | 39.3213 | 149.1773 | 0.39669 | 0.83847 | 0.00166 | 0.37426 | -1.1098
0.04833 | 253.4738 | 931.6496 | 32.8295 | 19.1951 | 24.3106 | 94.6392 | 23.3355 | 33.2198 | 31.0692 | 98.5741 | 99.4588 | 43.4232 | 24.9628 | 2.2499 | 526.0576 | 342.3553 | 526.0576 | 0.97776 | 0.5882 | 0.86999 | 0.82918 | 0.8416 | -0.00062 | 39.3442 | 149.0931 | 0.40215 | 0.83841 | 0.00166 | 0.381 | -1.1032
0.04861 | 253.4741 | 931.6307 | 33.0232 | 19.2013 | 24.3089 | 94.7154 | 23.3701 | 33.3585 | 31.1238 | 98.5497 | 99.449 | 44.368 | 24.9744 | -2.3252 | 527.1932 | 346 | 527.1932 | 0.95961 | 0.65751 | 0.87071 | 0.82918 | 0.8416 | -0.00062 | 39.3873 | 149.159 | 0.40598 | 0.83917 | 0.00166 | 0.29058 | -1.1923
0.04888 | 253.4744 | 931.6327 | 33.3032 | 19.1856 | 24.3198 | 94.7844 | 23.3717 | 32.9284 | 31.1779 | 98.4685 | 99.4513 | 45.3993 | 24.9638 | 1.0423 | 527.3601 | 341.6688 | 527.3601 | 0.95634 | 0.55587 | 0.87025 | 0.82918 | 0.8416 | -0.00062 | 39.4416 | 149.3375 | 0.40652 | 0.83873 | 0.00166 | 0.34261 | -1.141
0.04916 | 253.4747 | 931.6355 | 32.9854 | 19.1904 | 24.341 | 94.8533 | 23.3814 | 33.7067 | 31.2549 | 98.5429 | 99.4472 | 45.6222 | 24.9807 | -0.13088 | 528.0703 | 346.4924 | 528.0703 | 0.92482 | 0.61413 | 0.86971 | 0.82918 | 0.8416 | -0.00062 | 39.4845 | 149.4259 | 0.40673 | 0.83822 | 0.00167 | 0.4038 | -1.0807
0.04944 | 253.4749 | 931.6117 | 33.2226 | 19.2181 | 24.3351 | 94.9372 | 23.3815 | 33.2203 | 31.3591 | 98.5082 | 99.4561 | 45.223 | 25.4262 | -1.3736 | 525.2932 | 346.8994 | 525.2932 | 0.93593 | 0.58562 | 0.87067 | 0.82918 | 0.8416 | -0.00062 | 39.5534 | 149.0191 | 0.40785 | 0.83923 | 0.00166 | 0.28321 | -1.1995
0.04972 | 253.4752 | 931.6545 | 33.0959 | 19.214 | 24.3356 | 94.9719 | 23.3952 | 33.859 | 31.5002 | 98.5876 | 99.4503 | 45.24 | 24.9769 | 1.7575 | 527.6479 | 343.5328 | 527.6479 | 0.95968 | 0.60002 | 0.87026 | 0.82918 | 0.8416 | -0.00062 | 39.5858 | 149.0088 | 0.40863 | 0.83883 | 0.00166 | 0.3303 | -1.1531
0.05 | 253.4755 | 931.6363 | 33.1266 | 19.212 | 24.3269 | 95.0198 | 23.4147 | 33.3223 | 31.6284 | 98.5055 | 99.4525 | 43.0216 | 24.9783 | -2.2852 | 525.9187 | 345.239 | 525.9187 | 0.94264 | 0.64482 | 0.86971 | 0.82918 | 0.8416 | -0.00062 | 39.6416 | 149.26 | 0.40885 | 0.83832 | 0.00166 | 0.39144 | -1.0929
0.05027 | 253.4758 | 931.6487 | 33.2455 | 19.2139 | 24.3461 | 95.0848 | 23.427 | 33.5709 | 31.7437 | 98.4044 | 99.452 | 44.4945 | 25.4333 | 1.4637 | 528.9348 | 342.2894 | 528.9348 | 0.94391 | 0.59419 | 0.87028 | 0.82918 | 0.8416 | -0.00062 | 39.6764 | 149.3554 | 0.40963 | 0.83892 | 0.00166 | 0.32066 | -1.1626
0.05055 | 253.476 | 931.6201 | 33.2807 | 19.221 | 24.3465 | 95.1475 | 23.4482 | 33.5882 | 31.8793 | 98.5441 | 99.4395 | 44.045 | 24.9632 | 1.3342 | 527.0529 | 344.9584 | 527.0529 | 0.92512 | 0.63268 | 0.8703 | 0.82918 | 0.8416 | -0.00062 | 39.7151 | 149.2537 | 0.40976 | 0.83895 | 0.00166 | 0.31593 | -1.1673
0.05083 | 253.4763 | 931.6406 | 33.5155 | 19.2347 | 24.3346 | 95.2131 | 23.4475 | 33.4967 | 31.9921 | 98.6096 | 99.4555 | 44.3155 | 24.9701 | -1.302 | 526.4774 | 347.4632 | 526.4774 | 0.94831 | 0.61093 | 0.86987 | 0.82918 | 0.8416 | -0.00062 | 39.7481 | 149.1097 | 0.40994 | 0.83855 | 0.00166 | 0.36454 | -1.1194
0.05111 | 253.4766 | 931.6209 | 33.3141 | 19.231 | 24.362 | 95.247 | 23.4498 | 33.715 | 32.1165 | 98.6112 | 99.4479 | 44.5109 | 25.439 | 2.2201 | 529.4975 | 343.4972 | 529.4975 | 0.94944 | 0.60927 | 0.87034 | 0.82918 | 0.8416 | -0.00062 | 39.7799 | 149.0087 | 0.4108 | 0.83904 | 0.00166 | 0.30591 | -1.1772
0.05139 | 253.4769 | 931.6066 | 33.5726 | 19.236 | 24.3841 | 95.3133 | 23.45 | 33.7293 | 32.2118 | 98.5845 | 99.4444 | 43.2197 | 24.9794 | -2.0488 | 526.86 | 345.4833 | 526.86 | 0.95215 | 0.61971 | 0.87021 | 0.82918 | 0.8416 | -0.00062 | 39.8299 | 149.2185 | 0.41258 | 0.83894 | 0.00166 | 0.31805 | -1.1652
0.05167 | 253.4772 | 931.6671 | 33.4171 | 19.2371 | 24.3787 | 95.3682 | 23.4681 | 34.2715 | 32.3198 | 98.457 | 99.4525 | 42.7635 | 24.9836 | 1.1705 | 527.9046 | 344.4962 | 527.9046 | 0.95692 | 0.55558 | 0.87038 | 0.82918 | 0.8416 | -0.00062 | 39.8426 | 149.0511 | 0.41257 | 0.83912 | 0.00166 | 0.29662 | -1.1863
0.05194 | 253.4774 | 931.6323 | 33.5792 | 19.2474 | 24.3645 | 95.4088 | 23.4698 | 33.209 | 32.3888 | 98.4845 | 99.4521 | 43.139 | 25.4541 | 0.78188 | 524.9767 | 343.9455 | 524.9767 | 0.94456 | 0.61706 | 0.87034 | 0.82918 | 0.8416 | -0.00062 | 39.8687 | 149.3028 | 0.41371 | 0.83909 | 0.00166 | 0.29994 | -1.1831
0.05222 | 253.4777 | 931.6136 | 33.5547 | 19.2422 | 24.3852 | 95.4606 | 23.4873 | 34.17 | 32.4261 | 98.507 | 99.4547 | 44.5396 | 25.4514 | -1.1944 | 529.0509 | 348.1998 | 529.0509 | 0.92561 | 0.63921 | 0.8701 | 0.82918 | 0.8416 | -0.00062 | 39.9165 | 149.2536 | 0.4105 | 0.83888 | 0.00166 | 0.32442 | -1.1589
0.05249 | 253.478 | 931.6257 | 33.687 | 19.2402 | 24.371 | 95.527 | 23.4842 | 33.8796 | 32.4411 | 98.599 | 99.4517 | 44.6823 | 25.4459 | 1.6636 | 527.6801 | 344.6309 | 527.6801 | 0.92041 | 0.6054 | 0.87069 | 0.82918 | 0.8416 | -0.00062 | 39.9437 | 149.1789 | 0.40868 | 0.83949 | 0.00166 | 0.25183 | -1.2305
0.05277 | 253.4783 | 931.6357 | 33.7175 | 19.2451 | 24.375 | 95.6215 | 23.5131 | 33.5146 | 32.4915 | 98.6153 | 99.4442 | 44.81 | 25.4532 | -2.1275 | 528.4021 | 348.7349 | 528.4021 | 0.93611 | 0.66702 | 0.8705 | 0.82918 | 0.8416 | -0.00062 | 39.9712 | 149.0834 | 0.40783 | 0.83932 | 0.00166 | 0.27276 | -1.2098
0.05305 | 253.4786 | 931.8219 | 33.8076 | 19.2636 | 24.3855 | 95.6832 | 23.5179 | 34.5235 | 32.4965 | 98.4362 | 99.4519 | 43.3814 | 25.4545 | 1.056 | 526.8319 | 345.3071 | 526.8319 | 0.94112 | 0.58142 | 0.87003 | 0.82918 | 0.8416 | -0.00062 | 40.0083 | 149.0805 | 0.40724 | 0.83887 | 0.00166 | 0.32585 | -1.1575
0.05333 | 253.4788 | 931.6734 | 33.8395 | 19.2725 | 24.3865 | 95.7184 | 23.5244 | 34.0535 | 32.4911 | 98.5592 | 99.4514 | 43.8074 | 25.4454 | 0.4551 | 527.0695 | 343.5088 | 527.0695 | 0.94931 | 0.6446 | 0.87076 | 0.82918 | 0.8416 | -0.00062 | 40.0776 | 149.2538 | 0.40902 | 0.83964 | 0.00166 | 0.23373 | -1.2483
0.05361 | 253.4791 | 931.6192 | 33.7514 | 19.2725 | 24.4271 | 95.7663 | 23.5404 | 34.44 | 32.5087 | 98.6113 | 99.4484 | 41.6981 | 25.4304 | -1.3908 | 528.9804 | 345.5104 | 528.9804 | 0.96654 | 0.60051 | 0.87039 | 0.82918 | 0.8416 | -0.00062 | 40.1163 | 149.4395 | 0.4097 | 0.8393 | 0.00166 | 0.27504 | -1.2076
0.05388 | 253.4794 | 931.6055 | 34.0242 | 19.2685 | 24.3952 | 95.8082 | 23.5458 | 33.8528 | 32.5356 | 98.5687 | 99.4496 | 40.7442 | 25.4453 | 1.8299 | 527.0817 | 340.5153 | 527.0817 | 0.96875 | 0.59324 | 0.86978 | 0.82918 | 0.8416 | -0.00062 | 40.1314 | 149.0751 | 0.40989 | 0.8387 | 0.00166 | 0.34641 | -1.1373
0.05417 | 253.4797 | 931.6077 | 33.9411 | 19.2651 | 24.4048 | 95.8661 | 23.5439 | 34.4064 | 32.5827 | 98.5998 | 99.4449 | 37.6574 | 25.4457 | -2.3264 | 527.3512 | 348.6598 | 527.3512 | 0.97014 | 0.65961 | 0.87067 | 0.82918 | 0.8416 | -0.00062 | 40.1692 | 148.9202 | 0.4108 | 0.83961 | 0.00166 | 0.2373 | -1.2448
0.05444 | 253.4799 | 931.6547 | 33.9458 | 19.2792 | 24.4186 | 95.9072 | 23.5538 | 34.2783 | 32.6157 | 98.5074 | 99.4435 | 37.8693 | 25.4351 | 1.5084 | 525.2452 | 343.9674 | 525.2452 | 0.95588 | 0.59523 | 0.87015 | 0.82918 | 0.8416 | -0.00062 | 40.1996 | 149.0739 | 0.4105 | 0.83911 | 0.00166 | 0.29781 | -1.1851
0.05472 | 253.4802 | 933.2272 | 33.9106 | 19.2737 | 24.444 | 95.9571 | 23.5711 | 34.648 | 32.6704 | 98.5305 | 99.4501 | 36.0815 | 25.448 | 0.27242 | 528.8286 | 343.6162 | 528.8286 | 0.95419 | 0.65814 | 0.86964 | 0.82918 | 0.8416 | -0.00062 | 40.2316 | 149.3323 | 0.41036 | 0.83862 | 0.00166 | 0.3561 | -1.1277
0.055 | 253.4805 | 931.6298 | 33.995 | 19.2781 | 24.4196 | 96.0143 | 23.5667 | 34.0293 | 32.7101 | 98.4675 | 99.4468 | 35.2696 | 25.4299 | -1.4067 | 527.1479 | 344.2341 | 527.1479 | 0.96645 | 0.61015 | 0.87056 | 0.82918 | 0.8416 | -0.00062 | 40.2619 | 149.1106 | 0.41167 | 0.83956 | 0.00166 | 0.24343 | -1.2387
0.05528 | 253.4808 | 931.6493 | 34.1497 | 19.2877 | 24.431 | 96.0578 | 23.5791 | 34.6033 | 32.7754 | 98.5543 | 99.4459 | 34.9835 | 25.4481 | 1.8646 | 529.2118 | 341.9391 | 529.2118 | 0.9521 | 0.61219 | 0.87022 | 0.82918 | 0.8416 | -0.00062 | 40.2756 | 149.0506 | 0.41258 | 0.83923 | 0.00166 | 0.28323 | -1.1995
0.05555 | 253.4811 | 931.6133 | 34.0864 | 19.2923 | 24.4307 | 96.1081 | 23.5925 | 34.5354 | 32.8354 | 98.5697 | 99.4458 | 33.8143 | 25.4479 | -2.1668 | 527.1951 | 347.4498 | 527.1951 | 0.9572 | 0.62088 | 0.87064 | 0.82918 | 0.8416 | -0.00062 | 40.3124 | 148.8691 | 0.41372 | 0.83967 | 0.00165 | 0.23016 | -1.2518
0.05584 | 253.4813 | 931.645 | 34.1442 | 19.3067 | 24.4575 | 96.1447 | 23.5973 | 34.569 | 32.8651 | 98.3655 | 99.4419 | 31.3928 | 25.4362 | 1.3501 | 526.8364 | 341.2026 | 526.8364 | 0.95376 | 0.57386 | 0.87068 | 0.82918 | 0.8416 | -0.00062 | 40.3414 | 149.0013 | 0.41398 | 0.83973 | 0.00166 | 0.22316 | -1.2587
0.05611 | 253.4816 | 931.6444 | 34.1322 | 19.3001 | 24.4415 | 96.2049 | 23.6333 | 34.696 | 32.9006 | 98.4858 | 99.4572 | 29.8341 | 25.4437 | 0.28678 | 528.3734 | 344.0048 | 528.3734 | 0.96884 | 0.62703 | 0.87027 | 0.82918 | 0.8416 | -0.00062 | 40.3801 | 149.0347 | 0.41471 | 0.83934 | 0.00166 | 0.26932 | -1.2132
0.05638 | 253.4819 | 931.6311 | 34.3185 | 19.2864 | 24.4476 | 96.2536 | 23.6207 | 34.6228 | 32.9421 | 98.5388 | 99.4534 | 30.4388 | 25.4544 | -1.2195 | 525.0208 | 344.7713 | 525.0208 | 0.99225 | 0.62187 | 0.87055 | 0.82918 | 0.8416 | -0.00062 | 40.3992 | 149.2391 | 0.41975 | 0.83964 | 0.00166 | 0.23436 | -1.2477
0.05666 | 253.4822 | 931.6654 | 34.3419 | 19.3098 | 24.4693 | 96.3539 | 23.6359 | 34.4637 | 33.0007 | 98.555 | 99.4438 | 29.308 | 25.4568 | 2.2926 | 527.3711 | 341.9098 | 527.3711 | 0.98589 | 0.59855 | 0.87069 | 0.82918 | 0.8416 | -0.00062 | 40.4211 | 149.4281 | 0.42574 | 0.83979 | 0.00166 | 0.21619 | -1.2656
0.05694 | 253.4824 | 931.6368 | 34.2835 | 19.2947 | 24.4636 | 96.3809 | 23.6581 | 34.8802 | 33.0333 | 98.505 | 99.4459 | 29.0749 | 25.4432 | -1.9604 | 526.282 | 345.1392 | 526.282 | 0.98288 | 0.65826 | 0.87021 | 0.82918 | 0.8416 | -0.00062 | 40.4485 | 149.3375 | 0.42778 | 0.83932 | 0.00166 | 0.27181 | -1.2108
0.05722 | 253.4827 | 931.6497 | 34.4095 | 19.3091 | 24.4684 | 96.4279 | 23.6465 | 34.356 | 33.0822 | 98.4442 | 99.4491 | 28.2416 | 25.4618 | 1.7894 | 528.6286 | 340.7132 | 528.6286 | 0.97738 | 0.55925 | 0.8707 | 0.82918 | 0.8416 | -0.00062 | 40.495 | 149.0781 | 0.43004 | 0.83984 | 0.00166 | 0.20979 | -1.2719
0.05749 | 253.483 | 931.6214 | 34.3903 | 19.309 | 24.464 | 96.4771 | 23.6544 | 35.2923 | 33.1575 | 98.5766 | 99.4525 | 26.9966 | 25.4438 | -0.43358 | 526.7053 | 346.0412 | 526.7053 | 0.95224 | 0.64489 | 0.87071 | 0.82918 | 0.8416 | -0.00062 | 40.5244 | 149.098 | 0.43122 | 0.83987 | 0.00166 | 0.20677 | -1.2748
0.05777 | 253.4833 | 930.0341 | 34.5 | 19.3127 | 24.4852 | 96.4919 | 23.6576 | 34.7914 | 33.201 | 98.4503 | 99.4506 | 25.4978 | 25.4487 | -0.77574 | 525.5386 | 346.335 | 525.5386 | 0.94259 | 0.57887 | 0.8702 | 0.82918 | 0.8416 | -0.00062 | 40.5541 | 149.2451 | 0.4318 | 0.83938 | 0.00166 | 0.26516 | -1.2173
0.05805 | 253.4836 | 931.6337 | 34.5003 | 19.3147 | 24.4698 | 96.5522 | 23.684 | 35.1296 | 33.2587 | 98.5481 | 99.4471 | 25.1485 | 25.4395 | 1.6868 | 526.4928 | 342.7246 | 526.4928 | 0.93874 | 0.58719 | 0.86969 | 0.82918 | 0.8416 | -0.00062 | 40.5942 | 149.3135 | 0.43212 | 0.83889 | 0.00166 | 0.32357 | -1.1598
0.05833 | 253.4838 | 931.6464 | 34.7046 | 19.3162 | 24.4794 | 96.6109 | 23.6839 | 34.8095 | 33.3261 | 98.5159 | 99.4442 | 25.916 | 25.4424 | -1.9079 | 526.1038 | 347.0268 | 526.1038 | 0.94705 | 0.64526 | 0.87064 | 0.82918 | 0.8416 | -0.00062 | 40.596 | 149.1549 | 0.43326 | 0.83985 | 0.00166 | 0.20867 | -1.273
0.05861 | 253.4841 | 931.6726 | 34.5663 | 19.3163 | 24.4972 | 96.6419 | 23.6821 | 35.253 | 33.3411 | 98.4664 | 99.4493 | 26.6208 | 25.4385 | 2.1035 | 527.1266 | 340.856 | 527.1266 | 0.95315 | 0.5968 | 0.87025 | 0.82918 | 0.8416 | -0.00062 | 40.623 | 149.2636 | 0.43291 | 0.83947 | 0.00166 | 0.25372 | -1.2286
0.05888 | 253.4844 | 931.6678 | 34.6981 | 19.3166 | 24.519 | 96.6825 | 23.7233 | 34.6574 | 33.3988 | 98.4925 | 99.45 | 26.402 | 25.468 | -0.32699 | 524.8744 | 346.0738 | 524.8744 | 0.96269 | 0.66707 | 0.87063 | 0.82918 | 0.8416 | -0.00062 | 40.6599 | 149.1604 | 0.43411 | 0.83988 | 0.00166 | 0.20569 | -1.2759
0.05917 | 253.4846 | 931.6385 | 34.5971 | 19.3238 | 24.4937 | 96.7343 | 23.7342 | 35.4044 | 33.4616 | 98.5319 | 99.4496 | 26.9091 | 25.4555 | -0.54923 | 527.6159 | 346.2596 | 527.6159 | 0.96202 | 0.61312 | 0.87066 | 0.82918 | 0.8416 | -0.00062 | 40.664 | 149.1173 | 0.43431 | 0.83991 | 0.00166 | 0.20167 | -1.2799
0.05944 | 253.4849 | 931.6694 | 34.7629 | 19.3281 | 24.4945 | 96.7821 | 23.7288 | 35.0093 | 33.5091 | 98.526 | 99.4533 | 25.8385 | 25.4531 | 2.0132 | 525.5851 | 341.6076 | 525.5851 | 0.95687 | 0.61558 | 0.87015 | 0.82918 | 0.8416 | -0.00062 | 40.6714 | 149.1607 | 0.43482 | 0.83941 | 0.00166 | 0.26165 | -1.2208
0.05972 | 253.4852 | 931.6552 | 34.7255 | 19.3356 | 24.5119 | 96.8148 | 23.7326 | 35.5083 | 33.5185 | 98.5722 | 99.4553 | 25.425 | 25.4486 | -2.2748 | 528.772 | 344.5946 | 528.772 | 0.96271 | 0.61316 | 0.87003 | 0.82918 | 0.8416 | -0.00062 | 40.7 | 149.2698 | 0.4355 | 0.8393 | 0.00166 | 0.27499 | -1.2076
0.06 | 253.4855 | 931.6836 | 34.9276 | 19.3415 | 24.5421 | 96.8692 | 23.7412 | 34.953 | 33.6005 | 98.5472 | 99.4478 | 26.8822 | 25.4506 | 2.3361 | 526.6028 | 342.0932 | 526.6028 | 0.93307 | 0.56046 | 0.87061 | 0.82918 | 0.8416 | -0.00062 | 40.7256 | 149.2339 | 0.43639 | 0.83989 | 0.00166 | 0.20354 | -1.278
0.06027 | 253.4858 | 931.6285 | 34.7981 | 19.3413 | 24.5212 | 96.932 | 23.7617 | 35.5314 | 33.6877 | 98.5577 | 99.4517 | 28.0955 | 25.9204 | -0.13555 | 525.9086 | 346.0981 | 525.9086 | 0.93261 | 0.61922 | 0.86964 | 0.82918 | 0.8416 | -0.00062 | 40.7566 | 149.6495 | 0.43618 | 0.83894 | 0.00166 | 0.3173 | -1.166
0.06055 | 253.486 | 931.5715 | 34.9412 | 19.358 | 24.5197 | 96.9973 | 23.7616 | 35.7169 | 33.9303 | 98.5245 | 99.4548 | 29.36 | 25.4518 | -1.1017 | 525.4434 | 346.0485 | 525.4434 | 0.93884 | 0.64184 | 0.8693 | 0.82918 | 0.8416 | -0.00062 | 40.7779 | 149.5283 | 0.43524 | 0.83862 | 0.00166 | 0.35643 | -1.1274
0.06084 | 253.4863 | 931.6304 | 35.0053 | 19.3468 | 24.5562 | 97.0478 | 23.7781 | 35.2664 | 33.9772 | 98.5261 | 99.4433 | 31.1907 | 25.4523 | 1.3669 | 526.1077 | 342.4317 | 526.1077 | 0.9341 | 0.62546 | 0.87019 | 0.82918 | 0.8416 | -0.00062 | 40.7916 | 149.776 | 0.43532 | 0.83952 | 0.00166 | 0.24802 | -1.2342
0.06111 | 253.4866 | 931.6314 | 35.01 | 19.3592 | 24.5497 | 97.0869 | 23.7794 | 35.4162 | 34.084 | 98.539 | 99.4468 | 29.1916 | 25.9261 | -2.1475 | 527.9043 | 345.7339 | 527.9043 | 0.94267 | 0.68218 | 0.86936 | 0.82918 | 0.8416 | -0.00062 | 40.8376 | 149.8402 | 0.43449 | 0.83872 | 0.00166 | 0.34397 | -1.1397
0.06139 | 253.4869 | 931.6583 | 34.9802 | 19.3642 | 24.5279 | 97.1274 | 23.78 | 35.4142 | 34.1739 | 98.4163 | 99.4474 | 29.2854 | 25.9266 | 1.466 | 525.4355 | 342.8633 | 525.4355 | 0.9263 | 0.5765 | 0.86938 | 0.82918 | 0.8416 | -0.00062 | 40.8528 | 149.5044 | 0.43526 | 0.83875 | 0.00166 | 0.34043 | -1.1432
0.06167 | 253.4872 | 931.6753 | 35.0875 | 19.3681 | 24.5499 | 97.1604 | 23.7956 | 35.6058 | 34.2564 | 98.6158 | 99.4449 | 31.1161 | 25.4352 | -0.98265 | 528.8122 | 346.2267 | 528.8122 | 0.97558 | 0.67662 | 0.87015 | 0.82918 | 0.8416 | -0.00062 | 40.868 | 149.3862 | 0.43692 | 0.83952 | 0.00166 | 0.24807 | -1.2342
0.06194 | 253.4874 | 931.6172 | 35.0088 | 19.3706 | 24.5571 | 97.1962 | 23.8179 | 35.3885 | 34.3451 | 98.4735 | 99.4554 | 34.0645 | 25.4276 | -0.04521 | 525.0819 | 343.8052 | 525.0819 | 0.97487 | 0.58493 | 0.86929 | 0.82918 | 0.8416 | -0.00062 | 40.8843 | 149.4527 | 0.43637 | 0.83868 | 0.00166 | 0.34928 | -1.1344
0.06222 | 253.4877 | 931.6235 | 35.172 | 19.3757 | 24.5659 | 97.2441 | 23.8302 | 35.5864 | 34.432 | 98.4878 | 99.4499 | 35.0858 | 25.9216 | 1.2339 | 528.431 | 343.5863 | 528.431 | 0.97009 | 0.59613 | 0.8695 | 0.82918 | 0.8416 | -0.00062 | 40.8999 | 149.6434 | 0.43731 | 0.8389 | 0.00166 | 0.32278 | -1.1605
0.0625 | 253.488 | 931.6188 | 35.1399 | 19.3809 | 24.5535 | 97.2942 | 23.841 | 35.5625 | 34.5204 | 98.5381 | 99.4443 | 35.476 | 25.9247 | -1.8538 | 526.515 | 346.2188 | 526.515 | 0.96593 | 0.63905 | 0.8701 | 0.82918 | 0.8416 | -0.00062 | 40.9187 | 149.4479 | 0.4384 | 0.8395 | 0.00166 | 0.25009 | -1.2322
0.06277 | 253.4883 | 931.6355 | 35.2899 | 19.3813 | 24.5506 | 97.3224 | 23.8381 | 35.4345 | 34.5877 | 98.5871 | 99.4571 | 33.6755 | 25.4407 | 2.1462 | 527.1526 | 340.6896 | 527.1526 | 0.95933 | 0.60552 | 0.86975 | 0.82918 | 0.8416 | -0.00062 | 40.9206 | 149.6996 | 0.43895 | 0.83916 | 0.00166 | 0.29115 | -1.1917
0.06305 | 253.4885 | 931.6859 | 35.2259 | 19.3815 | 24.5818 | 97.3719 | 23.8316 | 35.6857 | 34.6437 | 98.5893 | 99.4561 | 34.6307 | 25.9156 | -1.2456 | 528.0898 | 344.4402 | 528.0898 | 0.97321 | 0.69517 | 0.86916 | 0.82918 | 0.8416 | -0.00062 | 40.9366 | 149.5449 | 0.43814 | 0.83858 | 0.00166 | 0.36045 | -1.1234
0.06333 | 253.4888 | 931.5695 | 35.4014 | 19.3969 | 24.5763 | 97.3897 | 23.873 | 35.5083 | 34.7372 | 98.4395 | 99.4365 | 36.2752 | 25.4462 | 1.122 | 526.6413 | 342.2666 | 526.6413 | 0.9581 | 0.59789 | 0.87012 | 0.82918 | 0.8416 | -0.00062 | 40.9549 | 149.2587 | 0.43933 | 0.83955 | 0.00166 | 0.24511 | -1.2371
0.06361 | 253.4891 | 931.705 | 35.2045 | 19.4031 | 24.5685 | 97.4325 | 23.8695 | 35.9433 | 34.7802 | 98.5464 | 99.45 | 37.1889 | 25.4581 | 1.5201 | 527.5231 | 343.608 | 527.5231 | 0.95417 | 0.63396 | 0.86937 | 0.82918 | 0.8416 | -0.00062 | 40.9649 | 149.3006 | 0.4385 | 0.83881 | 0.00166 | 0.33359 | -1.1499
0.06388 | 253.4894 | 931.6248 | 35.544 | 19.3978 | 24.5895 | 97.4647 | 23.8786 | 35.139 | 34.8152 | 98.5681 | 99.4553 | 36.9256 | 25.4518 | -1.5514 | 525.5745 | 345.8407 | 525.5745 | 0.95925 | 0.60962 | 0.86921 | 0.82918 | 0.8416 | -0.00062 | 40.9754 | 149.5416 | 0.4392 | 0.83865 | 0.00166 | 0.352 | -1.1318
0.06417 | 253.4897 | 931.6388 | 35.2805 | 19.392 | 24.6005 | 97.4902 | 23.876 | 36.0366 | 34.8318 | 98.5926 | 99.4496 | 36.2596 | 25.4445 | 2.3108 | 528.2567 | 340.811 | 528.2567 | 0.97289 | 0.57251 | 0.86978 | 0.82918 | 0.8416 | -0.00062 | 40.9982 | 149.5051 | 0.44117 | 0.83924 | 0.00166 | 0.2816 | -1.2011
0.06444 | 253.4899 | 931.6452 | 35.4236 | 19.4009 | 24.5932 | 97.5733 | 23.9091 | 36.0372 | 34.8959 | 98.6067 | 99.4508 | 36.4066 | 25.4351 | -1.224 | 526.6828 | 345.789 | 526.6828 | 0.96586 | 0.61891 | 0.86977 | 0.82918 | 0.8416 | -0.00062 | 41.0129 | 149.2595 | 0.44219 | 0.83923 | 0.00166 | 0.28257 | -1.2002
0.06472 | 253.4902 | 931.681 | 35.6771 | 19.4208 | 24.6075 | 97.612 | 23.895 | 35.4556 | 34.9054 | 98.4396 | 99.4518 | 37.1132 | 25.4493 | 1.4305 | 528.5853 | 341.4323 | 528.5853 | 0.99543 | 0.58908 | 0.86931 | 0.82918 | 0.8416 | -0.00062 | 41.0353 | 149.1332 | 0.44598 | 0.83879 | 0.00165 | 0.33563 | -1.1479
0.06499 | 253.4905 | 931.5876 | 35.5969 | 19.4131 | 24.6139 | 97.6495 | 23.9122 | 36.2225 | 34.9056 | 98.476 | 99.4533 | 36.8832 | 25.4518 | 1.255 | 527.1881 | 343.8304 | 527.1881 | 0.99982 | 0.64143 | 0.86981 | 0.82918 | 0.8416 | -0.00062 | 41.0681 | 149.2626 | 0.45251 | 0.83931 | 0.00166 | 0.27358 | -1.209
0.06527 | 253.4908 | 931.6149 | 35.6471 | 19.4253 | 24.6244 | 97.6969 | 23.941 | 35.6601 | 34.9108 | 98.5587 | 99.4446 | 36.3632 | 25.444 | -1.3539 | 526.4164 | 346.1447 | 526.4164 | 0.97605 | 0.63332 | 0.86983 | 0.82918 | 0.8416 | -0.00062 | 41.0631 | 149.4844 | 0.45543 | 0.83933 | 0.00166 | 0.27075 | -1.2118
0.06555 | 253.491 | 931.5705 | 35.6732 | 19.4235 | 24.6001 | 97.7245 | 23.9324 | 36.2764 | 34.9253 | 98.4941 | 99.446 | 37.2441 | 25.4495 | 2.5987 | 527.342 | 342.4076 | 527.342 | 1.0013 | 0.60026 | 0.86935 | 0.82918 | 0.8416 | -0.00062 | 41.0982 | 149.268 | 0.45564 | 0.83887 | 0.00166 | 0.32616 | -1.1572
0.06583 | 253.4913 | 931.6354 | 35.6773 | 19.4219 | 24.6231 | 97.7872 | 23.9619 | 35.5149 | 34.9753 | 98.554 | 99.4491 | 35.7903 | 25.4514 | -2.356 | 526.3888 | 344.8224 | 526.3888 | 0.94467 | 0.67683 | 0.87017 | 0.82918 | 0.8416 | -0.00062 | 41.11 | 149.2522 | 0.45757 | 0.83969 | 0.00165 | 0.22749 | -1.2544
0.06611 | 253.4916 | 931.62 | 35.6583 | 19.4265 | 24.6355 | 97.7998 | 23.9466 | 36.169 | 35.0052 | 98.4558 | 99.4457 | 68.004 | 25.4381 | 0.13473 | 528.608 | 343.8681 | 528.608 | 0.97574 | 0.58351 | 0.86938 | 0.82918 | 0.8416 | -0.00062 | 41.1187 | 149.0766 | 0.45772 | 0.83891 | 0.00165 | 0.32158 | -1.1617
0.06638 | 253.4919 | 931.6927 | 35.6951 | 19.4337 | 24.6268 | 97.8346 | 23.9711 | 36.2466 | 35.0233 | 98.539 | 99.4504 | 89.4684 | 25.4315 | 0.86054 | 525.4068 | 345.2364 | 525.4068 | 0.94191 | 0.60398 | 0.8692 | 0.82918 | 0.8416 | -0.00062 | 41.1248 | 149.2312 | 0.45752 | 0.83874 | 0.00165 | 0.34163 | -1.142
0.06667 | 253.4922 | 931.6064 | 35.8038 | 19.4293 | 24.6416 | 97.8658 | 23.9758 | 36.0671 | 35.0611 | 98.6275 | 99.4503 | 100.5477 | 25.4493 | -1.1314 | 528.6805 | 346.3032 | 528.6805 | 0.95587 | 0.59889 | 0.87007 | 0.82918 | 0.8416 | -0.00062 | 41.1212 | 149.4435 | 0.45871 | 0.8396 | 0.00166 | 0.23871 | -1.2434
0.06694 | 253.4924 | 931.6302 | 35.8734 | 19.4451 | 24.6407 | 97.8842 | 23.9679 | 35.7097 | 35.1241 | 98.5974 | 99.4429 | 103.5664 | 25.4444 | 2.6032 | 526.582 | 339.2771 | 526.582 | 0.96137 | 0.59932 | 0.86967 | 0.82918 | 0.8416 | -0.00062 | 41.139 | 149.3334 | 0.45831 | 0.83922 | 0.00166 | 0.28432 | -1.1984
0.06722 | 253.4927 | 931.6125 | 35.9674 | 19.4508 | 24.6556 | 97.9379 | 23.9549 | 36.3062 | 35.1482 | 98.6098 | 99.4556 | 102.7026 | 25.4537 | -2.1557 | 529.5239 | 347.6199 | 529.5239 | 0.96485 | 0.68097 | 0.86923 | 0.82918 | 0.8416 | -0.00062 | 41.1738 | 149.6013 | 0.45852 | 0.8388 | 0.00166 | 0.33481 | -1.1487
0.06749 | 253.493 | 931.6062 | 35.8138 | 19.4562 | 24.6644 | 97.9508 | 24.0039 | 36.4139 | 35.1976 | 98.4047 | 99.4527 | 98.4174 | 25.4415 | 0.88611 | 526.284 | 344.0307 | 526.284 | 0.96292 | 0.60314 | 0.8701 | 0.82918 | 0.8416 | -0.00062 | 41.1639 | 149.2956 | 0.46026 | 0.83966 | 0.00165 | 0.23134 | -1.2506
0.06777 | 253.4933 | 931.6739 | 35.964 | 19.4504 | 24.6579 | 97.9933 | 24.0087 | 36.2218 | 35.2493 | 98.5502 | 99.4477 | 97.9849 | 25.4408 | 0.79201 | 525.5372 | 341.204 | 525.5372 | 0.95603 | 0.65136 | 0.86989 | 0.82918 | 0.8416 | -0.00062 | 41.1827 | 149.1284 | 0.46062 | 0.83946 | 0.00165 | 0.25563 | -1.2267
0.06805 | 253.4935 | 931.6821 | 35.8783 | 19.4505 | 24.6463 | 98.0355 | 24.0084 | 36.5151 | 35.3042 | 98.5251 | 99.4574 | 98.0423 | 25.4483 | -0.81257 | 526.9171 | 342.419 | 526.9171 | 0.95146 | 0.61172 | 0.86917 | 0.82918 | 0.8416 | -0.00062 | 41.189 | 149.2073 | 0.46059 | 0.83875 | 0.00165 | 0.34089 | -1.1427
0.06833 | 253.4938 | 931.6712 | 36.0889 | 19.4729 | 24.6681 | 98.0642 | 24.0229 | 36.2325 | 35.3611 | 98.5664 | 99.4543 | 96.743 | 25.4536 | 2.2733 | 525.4393 | 341.7747 | 525.4393 | 0.95226 | 0.60747 | 0.87001 | 0.82918 | 0.8416 | -0.00062 | 41.2077 | 149.4952 | 0.4614 | 0.8396 | 0.00166 | 0.23889 | -1.2432
0.06861 | 253.4941 | 931.7566 | 36.1281 | 19.4684 | 24.6572 | 98.1548 | 24.0294 | 35.916 | 35.3974 | 98.56 | 99.448 | 93.8728 | 25.4458 | -1.4581 | 527.7227 | 347.211 | 527.7227 | 0.942 | 0.61434 | 0.86997 | 0.82918 | 0.8416 | -0.00062 | 41.2199 | 149.3367 | 0.46264 | 0.83956 | 0.00166 | 0.24292 | -1.2392
0.06888 | 253.4944 | 931.6009 | 36.1435 | 19.484 | 24.6672 | 98.1536 | 24.0513 | 36.625 | 35.4053 | 98.4051 | 99.4503 | 93.5833 | 25.4468 | 0.68153 | 524.5321 | 343.1276 | 524.5321 | 0.94934 | 0.57462 | 0.86955 | 0.82918 | 0.8416 | -0.00062 | 41.2284 | 149.0564 | 0.46007 | 0.83915 | 0.00165 | 0.29204 | -1.1908
0.06916 | 253.4947 | 931.6241 | 36.1455 | 19.4707 | 24.6787 | 98.2023 | 24.0422 | 36.371 | 35.3941 | 98.5049 | 99.4571 | 87.6599 | 25.4479 | 1.2428 | 528.5653 | 344.4933 | 528.5653 | 0.92841 | 0.64989 | 0.87 | 0.82918 | 0.8416 | -0.00062 | 41.2385 | 149.2035 | 0.45726 | 0.83961 | 0.00165 | 0.23771 | -1.2444
0.06944 | 253.4949 | 931.5965 | 36.2101 | 19.478 | 24.6857 | 98.2165 | 24.0757 | 36.8753 | 35.3959 | 98.5333 | 99.4522 | 86.034 | 25.4279 | -1.2392 | 525.5202 | 344.1772 | 525.5202 | 0.94166 | 0.67408 | 0.86975 | 0.82918 | 0.8416 | -0.00062 | 41.2512 | 149.2573 | 0.45631 | 0.83936 | 0.00165 | 0.26703 | -1.2155
0.06972 | 253.4952 | 931.5954 | 36.1415 | 19.4748 | 24.6906 | 98.276 | 24.0592 | 36.0489 | 35.3339 | 98.5546 | 99.4486 | 85.8141 | 25.4618 | 2.6272 | 527.1977 | 342.7814 | 527.1977 | 0.93776 | 0.60501 | 0.86955 | 0.82918 | 0.8416 | -0.00062 | 41.2605 | 149.3726 | 0.45601 | 0.83917 | 0.00166 | 0.28975 | -1.1931
0.07 | 253.4955 | 931.6525 | 36.4846 | 19.4922 | 24.677 | 98.322 | 24.1003 | 36.9105 | 35.3287 | 98.5529 | 99.454 | 84.4444 | 25.4454 | -1.8373 | 524.5319 | 343.4575 | 524.5319 | 0.93864 | 0.67397 | 0.87028 | 0.82918 | 0.8416 | -0.00062 | 41.2634 | 149.1819 | 0.45779 | 0.8399 | 0.00165 | 0.20288 | -1.2787
0.07027 | 253.4958 | 931.6101 | 36.2777 | 19.5005 | 24.7014 | 98.3448 | 24.0789 | 37.0637 | 35.3123 | 98.4508 | 99.4483 | 82.1739 | 25.4453 | 0.73962 | 525.929 | 342.194 | 525.929 | 0.93169 | 0.57464 | 0.87002 | 0.82918 | 0.8416 | -0.00062 | 41.2772 | 149.3932 | 0.45864 | 0.83965 | 0.00166 | 0.23261 | -1.2494
0.07055 | 253.496 | 931.6528 | 36.5422 | 19.5018 | 24.7147 | 98.3896 | 24.1082 | 36.5577 | 35.3658 | 98.5828 | 99.4476 | 80.4912 | 25.4439 | -0.25934 | 527.0046 | 343.4162 | 527.0046 | 0.96446 | 0.63626 | 0.8696 | 0.82918 | 0.8416 | -0.00062 | 41.3084 | 149.3266 | 0.45918 | 0.83925 | 0.00165 | 0.2804 | -1.2023
0.07083 | 253.4963 | 931.6041 | 36.2372 | 19.5008 | 24.7033 | 98.4165 | 24.1042 | 37.0033 | 35.4454 | 98.5586 | 99.437 | 74.7802 | 25.4663 | -1.0142 | 525.8211 | 343.6552 | 525.8211 | 0.95169 | 0.61384 | 0.87021 | 0.82918 | 0.8416 | -0.00062 | 41.3089 | 149.2836 | 0.45973 | 0.83986 | 0.00165 | 0.20771 | -1.2739
0.07111 | 253.4966 | 931.6283 | 36.3439 | 19.4987 | 24.707 | 98.4369 | 24.1155 | 36.8039 | 35.4885 | 98.6089 | 99.4508 | 75.6942 | 25.9189 | 2.0821 | 528.4759 | 341.8394 | 528.4759 | 0.94982 | 0.60524 | 0.87013 | 0.82918 | 0.8416 | -0.00062 | 41.2931 | 149.2168 | 0.45974 | 0.83977 | 0.00165 | 0.21795 | -1.2638
0.07138 | 253.4969 | 931.6541 | 36.4305 | 19.5231 | 24.7241 | 98.4793 | 24.1176 | 37.4053 | 35.5326 | 98.5383 | 99.4534 | 76.1355 | 25.9279 | -1.7073 | 524.7361 | 345.3285 | 524.7361 | 0.99763 | 0.66773 | 0.8694 | 0.82918 | 0.8416 | -0.00062 | 41.3094 | 149.3946 | 0.45983 | 0.83905 | 0.00166 | 0.3045 | -1.1785
0.07167 | 253.4972 | 931.6342 | 36.3197 | 19.5137 | 24.7348 | 98.5238 | 24.1524 | 36.2873 | 35.5707 | 98.4687 | 99.4576 | 74.745 | 25.4402 | 2.3663 | 528.6167 | 341.7473 | 528.6167 | 0.98323 | 0.60268 | 0.86954 | 0.82918 | 0.8416 | -0.00062 | 41.3139 | 149.3687 | 0.46042 | 0.8392 | 0.00166 | 0.28711 | -1.1957
0.07194 | 253.4974 | 931.6744 | 36.6162 | 19.5068 | 24.7199 | 98.5481 | 24.1307 | 37.2341 | 35.5981 | 98.571 | 99.4513 | 71.8831 | 25.4464 | 0.0362 | 526.286 | 344.7515 | 526.286 | 0.98004 | 0.67294 | 0.86964 | 0.82918 | 0.8416 | -0.00062 | 41.3263 | 149.1085 | 0.46165 | 0.8393 | 0.00165 | 0.27469 | -1.2079
0.07222 | 253.4977 | 931.6394 | 36.4171 | 19.5292 | 24.7138 | 98.5752 | 24.1541 | 37.153 | 35.6576 | 98.514 | 99.4423 | 69.1262 | 25.909 | -0.36721 | 526.4291 | 343.4357 | 526.4291 | 0.97334 | 0.63205 | 0.86921 | 0.82918 | 0.8416 | -0.00062 | 41.3223 | 149.1789 | 0.46231 | 0.83886 | 0.00165 | 0.32676 | -1.1566
0.0725 | 253.498 | 931.6242 | 36.4846 | 19.5305 | 24.7541 | 98.6393 | 24.1795 | 37.5025 | 35.7587 | 98.6136 | 99.448 | 67.6451 | 25.9155 | 2.4037 | 524.2956 | 341.8701 | 524.2956 | 0.98079 | 0.61687 | 0.86859 | 0.82918 | 0.8416 | -0.00062 | 41.327 | 149.3868 | 0.46144 | 0.83825 | 0.00166 | 0.40063 | -1.0838
0.07277 | 253.4983 | 931.6012 | 36.7738 | 19.5239 | 24.7429 | 98.6741 | 24.148 | 36.8139 | 35.7924 | 98.5617 | 99.4485 | 67.5412 | 25.9226 | -2.1425 | 526.6566 | 345.854 | 526.6566 | 0.97963 | 0.65802 | 0.86962 | 0.82918 | 0.8416 | -0.00062 | 41.3504 | 149.4233 | 0.46378 | 0.8393 | 0.00166 | 0.27441 | -1.2082
0.07305 | 253.4985 | 931.6378 | 36.7596 | 19.5366 | 24.7463 | 98.708 | 24.1837 | 37.6534 | 35.8403 | 98.5345 | 99.4497 | 68.2834 | 25.9344 | 2.7381 | 528.5876 | 340.5621 | 528.5876 | 0.96849 | 0.5806 | 0.86898 | 0.82918 | 0.8416 | -0.00062 | 41.3439 | 149.179 | 0.46826 | 0.83865 | 0.00165 | 0.3525 | -1.1313
0.07333 | 253.4988 | 931.6163 | 36.6312 | 19.5243 | 24.7477 | 98.7594 | 24.1835 | 37.3521 | 35.8835 | 98.5678 | 99.4498 | 65.5925 | 25.9074 | -0.60254 | 525.5038 | 344.2548 | 525.5038 | 0.96514 | 0.66292 | 0.86909 | 0.82918 | 0.8416 | -0.00062 | 41.3741 | 149.0942 | 0.4737 | 0.83878 | 0.00165 | 0.33727 | -1.1463
0.07361 | 253.4991 | 931.6556 | 36.7336 | 19.5406 | 24.7636 | 98.7952 | 24.2038 | 37.1282 | 35.9369 | 98.5218 | 99.452 | 63.3341 | 25.9211 | -0.50164 | 528.2464 | 342.9398 | 528.2464 | 0.98054 | 0.66034 | 0.86947 | 0.82918 | 0.8416 | -0.00062 | 41.3757 | 149.3258 | 0.47654 | 0.83917 | 0.00165 | 0.29071 | -1.1921
0.07388 | 253.4994 | 931.6126 | 36.6166 | 19.5316 | 24.7526 | 98.8157 | 24.199 | 37.501 | 35.9719 | 98.5062 | 99.4497 | 59.8779 | 25.9266 | 1.6457 | 525.3935 | 343.2492 | 525.3935 | 0.96388 | 0.63527 | 0.86936 | 0.82918 | 0.8416 | -0.00062 | 41.3712 | 149.1536 | 0.47885 | 0.83905 | 0.00165 | 0.30488 | -1.1782
0.07416 | 253.4997 | 931.6164 | 36.9566 | 19.5393 | 24.7661 | 98.8826 | 24.2109 | 37.3889 | 36.0076 | 98.5066 | 99.4567 | 58.3309 | 25.9242 | -1.7766 | 529.5762 | 344.8396 | 529.5762 | 0.96855 | 0.68935 | 0.86867 | 0.82918 | 0.8416 | -0.00062 | 41.391 | 149.3353 | 0.47878 | 0.83837 | 0.00165 | 0.38611 | -1.0981
0.07444 | 253.4999 | 931.7995 | 36.7868 | 19.5469 | 24.7714 | 98.8844 | 24.1986 | 37.554 | 36.0142 | 98.4765 | 99.4453 | 60.4607 | 26.3871 | 1.8355 | 526.1222 | 342.8308 | 526.1222 | 0.9603 | 0.61225 | 0.8693 | 0.82918 | 0.8416 | -0.00062 | 41.3947 | 149.5082 | 0.47949 | 0.839 | 0.00166 | 0.30998 | -1.1731
0.07472 | 253.5002 | 931.6425 | 36.7586 | 19.5468 | 24.7883 | 98.9135 | 24.246 | 37.3935 | 36.0229 | 98.5587 | 99.4494 | 60.6145 | 25.9184 | -1.18 | 525.427 | 344.9176 | 525.427 | 0.96281 | 0.68263 | 0.86954 | 0.82918 | 0.8416 | -0.00062 | 41.3992 | 149.2874 | 0.48102 | 0.83925 | 0.00165 | 0.28086 | -1.2018
0.07499 | 253.5005 | 931.6407 | 36.8932 | 19.551 | 24.7714 | 98.9558 | 24.2298 | 37.7159 | 36.0592 | 98.4801 | 99.4498 | 59.0789 | 26.3982 | -0.69708 | 526.6564 | 344.5217 | 526.6564 | 0.96935 | 0.62167 | 0.86866 | 0.82918 | 0.8416 | -0.00062 | 41.4067 | 149.2171 | 0.48086 | 0.83837 | 0.00165 | 0.38607 | -1.0982
0.07527 | 253.5008 | 931.65 | 36.8785 | 19.558 | 24.7942 | 98.9909 | 24.2397 | 37.9109 | 36.0438 | 98.4985 | 99.4563 | 58.6799 | 26.3894 | 1.5149 | 528.7702 | 340.0543 | 528.7702 | 0.96416 | 0.64356 | 0.86903 | 0.82918 | 0.8416 | -0.00062 | 41.3878 | 149.127 | 0.48122 | 0.83873 | 0.00165 | 0.34345 | -1.1402
0.07555 | 253.501 | 931.6207 | 37.0459 | 19.5647 | 24.8011 | 99.0289 | 24.2221 | 37.3786 | 36.0748 | 98.5415 | 99.4605 | 55.5044 | 26.3966 | -1.2141 | 527.5319 | 343.127 | 527.5319 | 0.98377 | 0.65644 | 0.8692 | 0.82918 | 0.8416 | -0.00062 | 41.4343 | 149.2938 | 0.4827 | 0.83893 | 0.00165 | 0.31907 | -1.1642
0.07583 | 253.5013 | 931.6635 | 37.1268 | 19.5651 | 24.8015 | 99.0552 | 24.2664 | 38.0077 | 36.0967 | 98.6343 | 99.4531 | 55.2083 | 26.3934 | 2.172 | 525.3888 | 342.4306 | 525.3888 | 0.98407 | 0.63361 | 0.86913 | 0.82918 | 0.8416 | -0.00062 | 41.4272 | 149.4103 | 0.48271 | 0.83885 | 0.00165 | 0.32833 | -1.1551
0.07611 | 253.5016 | 931.5932 | 37.0305 | 19.5676 | 24.7919 | 99.0916 | 24.2523 | 37.6784 | 36.1206 | 98.5413 | 99.4501 | 55.806 | 26.4096 | -1.6697 | 528.5091 | 345.958 | 528.5091 | 0.97682 | 0.7029 | 0.86874 | 0.82918 | 0.8416 | -0.00062 | 41.4407 | 149.1935 | 0.48301 | 0.83847 | 0.00165 | 0.37372 | -1.1103
0.07638 | 253.5019 | 931.5887 | 37.1441 | 19.5634 | 24.8168 | 99.1404 | 24.2455 | 38.1413 | 36.1379 | 98.3841 | 99.4533 | 57.1029 | 26.4036 | 1.9007 | 526.0057 | 340.8746 | 526.0057 | 0.99443 | 0.64806 | 0.86968 | 0.82918 | 0.8416 | -0.00062 | 41.4621 | 149.3519 | 0.48414 | 0.83942 | 0.00165 | 0.25981 | -1.2226
0.07667 | 253.5022 | 931.6252 | 37.2427 | 19.5658 | 24.8259 | 99.1984 | 24.2777 | 37.6815 | 36.146 | 98.5306 | 99.4512 | 56.8823 | 26.3888 | 1.7901 | 528.407 | 341.9027 | 528.407 | 0.96876 | 0.68605 | 0.86916 | 0.82918 | 0.8416 | -0.00062 | 41.4497 | 149.2226 | 0.48471 | 0.8389 | 0.00165 | 0.32296 | -1.1604
0.07694 | 253.5024 | 931.6003 | 37.2051 | 19.5816 | 24.8165 | 99.2074 | 24.2865 | 38.2007 | 36.199 | 98.5511 | 99.4503 | 55.6565 | 26.3948 | -0.77514 | 523.3319 | 345.4458 | 523.3319 | 0.99504 | 0.64111 | 0.8688 | 0.82918 | 0.8416 | -0.00062 | 41.4731 | 148.9909 | 0.48515 | 0.83855 | 0.00165 | 0.36406 | -1.1199
0.07722 | 253.5027 | 931.5945 | 37.3131 | 19.5829 | 24.8033 | 99.2701 | 24.2929 | 37.9586 | 36.2067 | 98.5491 | 99.4553 | 51.7356 | 26.3868 | 2.5375 | 526.849 | 338.5631 | 526.849 | 1.0022 | 0.64818 | 0.86965 | 0.82918 | 0.8416 | -0.00062 | 41.4835 | 149.2597 | 0.48411 | 0.83941 | 0.00165 | 0.26184 | -1.2206
0.0775 | 253.503 | 931.6293 | 37.3554 | 19.5847 | 24.8226 | 99.3141 | 24.2808 | 38.0585 | 36.2255 | 98.536 | 99.4495 | 52.6571 | 26.3754 | -2.1031 | 526.9959 | 345.6232 | 526.9959 | 1.0002 | 0.66931 | 0.8694 | 0.82918 | 0.8416 | -0.00062 | 41.4938 | 149.4276 | 0.48113 | 0.83917 | 0.00165 | 0.29071 | -1.1921
0.07777 | 253.5033 | 931.5976 | 37.1402 | 19.5984 | 24.8424 | 99.3162 | 24.306 | 38.3126 | 36.2456 | 98.5289 | 99.4526 | 52.1957 | 26.3986 | 2.5214 | 526.182 | 343.0463 | 526.182 | 1.0012 | 0.5954 | 0.86901 | 0.82918 | 0.8416 | -0.00062 | 41.5155 | 149.0221 | 0.48038 | 0.83879 | 0.00165 | 0.33528 | -1.1482
0.07805 | 253.5035 | 931.6615 | 37.3086 | 19.5974 | 24.8389 | 99.3834 | 24.3114 | 37.8625 | 36.2969 | 98.4817 | 99.4546 | 50.9855 | 26.3875 | 1.0559 | 526.4616 | 341.3346 | 526.4616 | 0.98755 | 0.67721 | 0.86939 | 0.82918 | 0.8416 | -0.00062 | 41.5232 | 149.144 | 0.48056 | 0.83917 | 0.00165 | 0.28998 | -1.1928
0.07833 | 253.5038 | 931.633 | 37.386 | 19.595 | 24.8259 | 99.3966 | 24.3337 | 38.4272 | 36.3281 | 98.4732 | 99.4498 | 51.7157 | 26.379 | 0.39981 | 524.1771 | 344.0078 | 524.1771 | 0.99761 | 0.6512 | 0.86961 | 0.82918 | 0.8416 | -0.00062 | 41.523 | 149.3874 | 0.48109 | 0.8394 | 0.00165 | 0.26281 | -1.2196
0.07861 | 253.5041 | 931.6425 | 37.4646 | 19.5951 | 24.8318 | 99.424 | 24.2985 | 37.9867 | 36.2983 | 98.5326 | 99.4536 | 48.7343 | 26.395 | 1.7401 | 529.0386 | 339.9715 | 529.0386 | 0.9959 | 0.66949 | 0.86871 | 0.82918 | 0.8416 | -0.00062 | 41.5289 | 149.4135 | 0.48093 | 0.8385 | 0.00165 | 0.37049 | -1.1135
0.07888 | 253.5044 | 931.6068 | 37.4268 | 19.5994 | 24.8529 | 99.4529 | 24.3321 | 37.988 | 36.277 | 98.5032 | 99.4521 | 48.0932 | 26.3869 | -2.1802 | 525.7426 | 344.9687 | 525.7426 | 1.0033 | 0.71887 | 0.8687 | 0.82918 | 0.8416 | -0.00062 | 41.5485 | 149.2583 | 0.48177 | 0.8385 | 0.00165 | 0.37021 | -1.1138
0.07917 | 253.5046 | 931.6217 | 37.4155 | 19.5958 | 24.8407 | 99.4913 | 24.3525 | 38.3237 | 36.2992 | 98.5299 | 99.4555 | 49.108 | 26.3812 | 2.3425 | 527.3584 | 340.8376 | 527.3584 | 1.0071 | 0.649 | 0.86967 | 0.82918 | 0.8416 | -0.00062 | 41.5725 | 149.447 | 0.48307 | 0.83949 | 0.00165 | 0.25192 | -1.2304
0.07944 | 253.5049 | 931.643 | 37.4962 | 19.6209 | 24.8321 | 99.5198 | 24.34 | 37.9474 | 36.2587 | 98.5832 | 99.4503 | 49.2777 | 26.3824 | -0.79305 | 523.8365 | 343.9214 | 523.8365 | 1.0004 | 0.69012 | 0.86904 | 0.82918 | 0.8416 | -0.00062 | 41.5553 | 149.2335 | 0.48247 | 0.83885 | 0.00165 | 0.32864 | -1.1548
0.07972 | 253.5052 | 931.6073 | 37.6074 | 19.6103 | 24.8587 | 99.5723 | 24.3587 | 38.1664 | 36.2877 | 98.4956 | 99.449 | 48.525 | 26.3905 | -0.84085 | 527.513 | 341.4238 | 527.513 | 0.99676 | 0.63809 | 0.86876 | 0.82918 | 0.8416 | -0.00062 | 41.5864 | 148.9869 | 0.4821 | 0.83859 | 0.00165 | 0.35989 | -1.124
0.07999 | 253.5055 | 931.6138 | 37.5589 | 19.6123 | 24.877 | 99.5846 | 24.3716 | 38.4185 | 36.3006 | 98.5107 | 99.4569 | 47.3033 | 26.3906 | 1.8234 | 527.6158 | 339.6991 | 527.6158 | 1.008 | 0.66154 | 0.8697 | 0.82918 | 0.8416 | -0.00062 | 41.6176 | 149.1907 | 0.48404 | 0.83954 | 0.00165 | 0.24557 | -1.2366
0.08027 | 253.5058 | 931.6174 | 37.7495 | 19.6201 | 24.8571 | 99.6268 | 24.3786 | 38.249 | 36.4235 | 98.4988 | 99.4605 | 44.3701 | 26.3887 | -1.8872 | 525.0529 | 346.075 | 525.0529 | 1.0024 | 0.69364 | 0.86921 | 0.82918 | 0.8416 | -0.00062 | 41.6076 | 149.306 | 0.48474 | 0.83905 | 0.00165 | 0.3047 | -1.1784
0.08055 | 253.506 | 931.5878 | 37.7896 | 19.6313 | 24.8756 | 99.6719 | 24.3641 | 38.5308 | 36.5329 | 98.5782 | 99.4482 | 46.1919 | 26.3839 | 2.4229 | 525.9541 | 340.7018 | 525.9541 | 1.0072 | 0.64939 | 0.86896 | 0.82918 | 0.8416 | -0.00062 | 41.6159 | 149.3044 | 0.48542 | 0.83881 | 0.00165 | 0.33383 | -1.1497
0.08083 | 253.5063 | 931.6065 | 37.7169 | 19.6347 | 24.8868 | 99.6642 | 24.3975 | 37.8297 | 36.646 | 98.5277 | 99.4558 | 47.0256 | 26.389 | -1.9781 | 526.1205 | 342.8887 | 526.1205 | 0.99842 | 0.70644 | 0.86947 | 0.82918 | 0.8416 | -0.00062 | 41.653 | 148.9387 | 0.48672 | 0.83934 | 0.00165 | 0.26992 | -1.2126
0.08111 | 253.5066 | 931.7772 | 37.6443 | 19.6218 | 24.896 | 99.7332 | 24.3946 | 38.3022 | 36.7561 | 98.4515 | 99.4502 | 47.7467 | 26.3782 | 1.2005 | 529.7752 | 342.4306 | 529.7752 | 0.99193 | 0.65379 | 0.86966 | 0.82918 | 0.8416 | -0.00062 | 41.6555 | 149.2571 | 0.48739 | 0.83952 | 0.00165 | 0.24767 | -1.2345
0.08138 | 253.5069 | 931.6477 | 37.7681 | 19.6232 | 24.8962 | 99.7533 | 24.3953 | 38.4853 | 36.8715 | 98.5625 | 99.4493 | 46.3974 | 26.3972 | 2.0828 | 524.6173 | 339.5633 | 524.6173 | 0.96623 | 0.68395 | 0.86926 | 0.82918 | 0.8416 | -0.00062 | 41.6818 | 149.3127 | 0.49162 | 0.83915 | 0.00165 | 0.29288 | -1.19
0.08166 | 253.5072 | 931.6356 | 37.7415 | 19.6489 | 24.9024 | 99.7701 | 24.3966 | 38.4543 | 37.0022 | 98.5365 | 99.4596 | 47.1747 | 26.4078 | -1.2464 | 525.7841 | 342.6776 | 525.7841 | 0.97133 | 0.64982 | 0.86867 | 0.82918 | 0.8416 | -0.00062 | 41.7007 | 149.3279 | 0.49621 | 0.83856 | 0.00165 | 0.36276 | -1.1212
0.08194 | 253.5074 | 931.6097 | 37.7035 | 19.651 | 24.922 | 99.8064 | 24.4084 | 38.4524 | 37.0991 | 98.6088 | 99.4576 | 43.6558 | 26.3962 | 2.6676 | 523.8378 | 338.7735 | 523.8378 | 0.97832 | 0.63244 | 0.86945 | 0.82918 | 0.8416 | -0.00062 | 41.7172 | 149.0854 | 0.50038 | 0.83936 | 0.00165 | 0.26775 | -1.2147
0.08222 | 253.5077 | 931.6306 | 37.9742 | 19.6343 | 24.9127 | 99.8332 | 24.4298 | 37.9888 | 37.1994 | 98.6277 | 99.4522 | 44.9952 | 26.8877 | -1.8309 | 528.4246 | 345.0283 | 528.4246 | 0.97244 | 0.67687 | 0.86921 | 0.82918 | 0.8416 | -0.00062 | 41.7157 | 149.2756 | 0.50212 | 0.83912 | 0.00165 | 0.29644 | -1.1865
0.0825 | 253.508 | 931.6597 | 37.9955 | 19.6536 | 24.9027 | 99.8828 | 24.4353 | 38.8306 | 37.2871 | 98.4738 | 99.4515 | 46.5938 | 26.3925 | 1.6809 | 526.285 | 341.9226 | 526.285 | 0.97217 | 0.62467 | 0.86878 | 0.82918 | 0.8416 | -0.00062 | 41.7401 | 149.1958 | 0.50236 | 0.8387 | 0.00165 | 0.34673 | -1.1369
0.08277 | 253.5083 | 931.6531 | 37.878 | 19.656 | 24.9152 | 99.8971 | 24.4266 | 39.0312 | 37.39 | 98.4899 | 99.4531 | 47.4404 | 26.3861 | 1.3769 | 525.0174 | 341.8144 | 525.0174 | 0.96374 | 0.67098 | 0.86954 | 0.82918 | 0.8416 | -0.00062 | 41.7511 | 149.2579 | 0.50406 | 0.83946 | 0.00165 | 0.25508 | -1.2272
0.08305 | 253.5085 | 931.6824 | 37.9406 | 19.6487 | 24.925 | 99.9174 | 24.4359 | 37.8186 | 37.4608 | 98.5229 | 99.4519 | 45.9195 | 26.3806 | -1.1188 | 527.8625 | 343.0967 | 527.8625 | 0.98742 | 0.6998 | 0.8693 | 0.82918 | 0.8416 | -0.00062 | 41.777 | 149.3545 | 0.50524 | 0.83924 | 0.00165 | 0.28133 | -1.2014
0.08333 | 253.5088 | 931.6218 | 38.1819 | 19.6531 | 24.9283 | 99.9618 | 24.4643 | 38.6031 | 37.5239 | 98.5466 | 99.4499 | 46.1348 | 26.403 | 2.2183 | 526.1098 | 341.9806 | 526.1098 | 0.96217 | 0.66483 | 0.86892 | 0.82918 | 0.8416 | -0.00062 | 41.7867 | 149.5535 | 0.50472 | 0.83887 | 0.00165 | 0.3258 | -1.1576
0.08361 | 253.5091 | 931.6002 | 38.133 | 19.6639 | 24.909 | 99.9811 | 24.4563 | 39.0419 | 37.5986 | 98.517 | 99.4498 | 43.1298 | 26.8709 | -2.2109 | 528.2433 | 346.705 | 528.2433 | 0.97787 | 0.72316 | 0.86965 | 0.82918 | 0.8416 | -0.00062 | 41.8111 | 149.2708 | 0.50534 | 0.83961 | 0.00165 | 0.23732 | -1.2447
0.08388 | 253.5094 | 931.6326 | 37.9451 | 19.6651 | 24.9325 | 100.0177 | 24.4683 | 38.1597 | 37.6203 | 98.4751 | 99.4599 | 46.0336 | 26.3892 | 1.9017 | 524.4455 | 341.9858 | 524.4455 | 0.97496 | 0.6254 | 0.86958 | 0.82918 | 0.8416 | -0.00062 | 41.7996 | 149.0352 | 0.50633 | 0.83954 | 0.00165 | 0.24574 | -1.2364
0.08416 | 253.5097 | 954.0651 | 38.2853 | 19.6705 | 24.9502 | 100.0675 | 24.4886 | 38.9622 | 37.6922 | 98.4905 | 99.4559 | 46.4788 | 26.3936 | -1.349 | 528.3012 | 346.2656 | 528.3012 | 0.9789 | 0.66465 | 0.86918 | 0.82918 | 0.8416 | -0.00062 | 41.8365 | 149.3027 | 0.50601 | 0.83916 | 0.00165 | 0.29185 | -1.191
0.08444 | 253.5099 | 976.4057 | 38.0542 | 19.679 | 24.9407 | 100.1296 | 24.4938 | 38.8756 | 37.7377 | 98.4519 | 99.4585 | 44.9095 | 26.8643 | 2.3832 | 531.3546 | 349.3182 | 531.3546 | 0.99563 | 0.66751 | 0.8686 | 0.82918 | 0.8416 | -0.00062 | 41.8489 | 149.5161 | 0.50632 | 0.83858 | 0.00165 | 0.36044 | -1.1234
0.08472 | 253.5102 | 1000.469 | 38.0614 | 19.6868 | 24.941 | 100.1869 | 24.4992 | 38.7282 | 37.7444 | 98.3746 | 99.4531 | 45.7216 | 26.8564 | -0.72851 | 533.3034 | 355.8084 | 533.3034 | 0.99045 | 0.77322 | 0.86954 | 0.82918 | 0.8416 | -0.00062 | 41.8938 | 149.7735 | 0.50818 | 0.83956 | 0.00166 | 0.24347 | -1.2387
0.08499 | 253.5105 | 1021.2571 | 38.2955 | 19.701 | 24.9568 | 100.2845 | 24.4986 | 38.6961 | 37.7859 | 98.4312 | 99.4569 | 45.8949 | 26.8527 | 0.05804 | 532.5874 | 358.7891 | 532.5874 | 0.99892 | 0.68699 | 0.86919 | 0.82918 | 0.8416 | -0.00062 | 41.9165 | 150.1669 | 0.51117 | 0.83922 | 0.00166 | 0.28441 | -1.1984
0.08527 | 253.5108 | 1102.7789 | 38.3091 | 19.6968 | 24.9686 | 100.4246 | 24.5 | 39.2075 | 37.8336 | 98.2604 | 99.4544 | 44.2604 | 27.3463 | 0.42392 | 540.4655 | 372.6027 | 540.4655 | 0.9929 | 0.56174 | 0.86883 | 0.82918 | 0.8416 | -0.00062 | 41.9212 | 150.638 | 0.51505 | 0.83887 | 0.00167 | 0.32662 | -1.1568
0.08555 | 253.5111 | 1182.8346 | 38.2123 | 19.7049 | 24.9567 | 100.6379 | 24.5182 | 39.1903 | 37.8388 | 97.9674 | 99.4534 | 45.0412 | 27.8208 | 1.8066 | 548.6536 | 384.5104 | 548.6536 | 1.0062 | 0.62188 | 0.86926 | 0.82918 | 0.8416 | -0.00062 | 41.9517 | 151.0771 | 0.51793 | 0.83931 | 0.00167 | 0.27312 | -1.2095
0.08583 | 253.5113 | 1258.234 | 38.3759 | 19.7247 | 24.972 | 101.1206 | 24.5231 | 38.2012 | 37.8687 | 98.1779 | 99.4528 | 47.3304 | 28.3128 | 2.859 | 557.3158 | 392.36 | 557.3158 | 0.99962 | 0.8561 | 0.86951 | 0.82918 | 0.8416 | -0.00062 | 41.9542 | 152.7522 | 0.5217 | 0.83956 | 0.00169 | 0.24363 | -1.2386
0.08611 | 253.5116 | 1347.8095 | 38.3836 | 19.7 | 24.9752 | 101.559 | 24.5366 | 39.0533 | 37.8684 | 97.9226 | 99.4593 | 46.6516 | 29.2664 | 3.4135 | 564.1114 | 402.1898 | 564.1114 | 1.0211 | 0.96408 | 0.86913 | 0.82918 | 0.8416 | -0.00062 | 41.9782 | 154.4816 | 0.52956 | 0.8392 | 0.00171 | 0.28665 | -1.1962
0.08638 | 253.5119 | 1446.7128 | 38.5486 | 19.7163 | 25.0064 | 102.0907 | 24.5363 | 39.4112 | 37.8776 | 97.5193 | 99.4509 | 47.8124 | 29.7316 | 4.9788 | 569.1016 | 415.3638 | 569.1016 | 1.0518 | 0.80631 | 0.86874 | 0.82918 | 0.8416 | -0.00062 | 41.9954 | 155.7239 | 0.54384 | 0.83882 | 0.00172 | 0.332 | -1.1516
0.08667 | 253.5122 | 1514.0714 | 38.4001 | 19.7131 | 25.023 | 102.8228 | 24.5893 | 38.9958 | 37.8496 | 97.1636 | 99.4507 | 45.3823 | 31.642 | 6.5548 | 572.1523 | 422.4034 | 572.1523 | 1.1044 | 0.99729 | 0.86968 | 0.82918 | 0.8416 | -0.00062 | 42.0164 | 156.8849 | 0.562 | 0.83977 | 0.00173 | 0.21827 | -1.2636
0.08694 | 253.5124 | 1566.7105 | 38.3548 | 19.7085 | 25.0222 | 103.7329 | 24.5767 | 39.2062 | 37.9128 | 97.1344 | 99.4614 | 46.623 | 32.1284 | 11.2386 | 573.4 | 424.2452 | 573.4 | 1.1751 | 0.75542 | 0.8694 | 0.82918 | 0.8416 | -0.00062 | 42.0497 | 158.5726 | 0.57747 | 0.83952 | 0.00175 | 0.2488 | -1.2336
0.08722 | 253.5127 | 1573.0782 | 38.6111 | 19.7058 | 25.0492 | 104.8794 | 24.5982 | 39.1452 | 38.1862 | 97.0714 | 99.4524 | 48.4459 | 33.5566 | 10.1386 | 575.7268 | 426.2296 | 575.7268 | 1.2112 | 0.817 | 0.86905 | 0.82918 | 0.8416 | -0.00062 | 42.0946 | 159.6849 | 0.59174 | 0.83919 | 0.00176 | 0.2883 | -1.1947
0.08749 | 253.513 | 1598.737 | 38.5804 | 19.6931 | 25.0763 | 106.2886 | 24.6156 | 39.5329 | 38.592 | 97.0933 | 99.4593 | 50.5138 | 34.9754 | 7.4419 | 577.1222 | 431.5366 | 577.1222 | 1.2762 | 1.1658 | 0.8697 | 0.82918 | 0.8416 | -0.00062 | 42.175 | 160.3294 | 0.60626 | 0.83989 | 0.00177 | 0.20403 | -1.2777
0.08778 | 253.5133 | 1637.2675 | 38.5721 | 19.7234 | 25.0822 | 108.1958 | 24.6351 | 39.6418 | 39.0464 | 96.9691 | 99.4546 | 52.6617 | 36.4053 | 7.5039 | 575.8333 | 437.6469 | 575.8333 | 1.3374 | 1.1469 | 0.86968 | 0.82918 | 0.8416 | -0.00062 | 42.2293 | 159.9124 | 0.61749 | 0.83991 | 0.00177 | 0.202 | -1.2797
0.08805 | 253.5136 | 1680.3502 | 38.9268 | 19.7265 | 25.1072 | 110.8753 | 24.6322 | 39.6886 | 39.7682 | 97.0013 | 99.453 | 54.6694 | 36.9044 | 8.1765 | 577.2468 | 439.4879 | 577.2468 | 1.3987 | 1.2465 | 0.86923 | 0.82918 | 0.8416 | -0.00062 | 42.2916 | 159.6711 | 0.62202 | 0.8395 | 0.00176 | 0.25127 | -1.2312
0.08833 | 253.5138 | 1720.356 | 38.8928 | 19.7104 | 25.114 | 112.1032 | 24.6381 | 40.0058 | 40.0759 | 96.9293 | 99.456 | 55.387 | 38.3168 | 11.3893 | 577.8567 | 441.0228 | 577.8567 | 1.464 | 1.2408 | 0.86943 | 0.82918 | 0.8416 | -0.00062 | 42.3601 | 159.6521 | 0.62287 | 0.83974 | 0.00176 | 0.22256 | -1.2595
0.08861 | 253.5141 | 1763.6851 | 38.7475 | 19.7091 | 25.133 | 113.4662 | 24.6675 | 39.1469 | 40.3411 | 96.2524 | 99.4578 | 59.9128 | 39.2864 | 11.781 | 579.4448 | 442.6034 | 579.4448 | 1.514 | 1.5517 | 0.8697 | 0.82918 | 0.8416 | -0.00062 | 42.4436 | 159.5374 | 0.62335 | 0.84006 | 0.00176 | 0.18368 | -1.2978
0.08889 | 253.5144 | 1810.0824 | 39.1568 | 19.7083 | 25.1555 | 115.3596 | 24.6806 | 39.4964 | 40.5923 | 96.6219 | 99.4569 | 64.1771 | 40.2349 | 11.0781 | 583.8078 | 448.5901 | 583.8078 | 1.6074 | 1.3655 | 0.86923 | 0.82918 | 0.8416 | -0.00062 | 42.4755 | 159.7912 | 0.62517 | 0.83961 | 0.00176 | 0.23759 | -1.2447
0.08917 | 253.5146 | 1822.7468 | 39.0245 | 19.706 | 25.1737 | 117.1504 | 24.6879 | 39.9562 | 40.7573 | 96.2843 | 99.4661 | 67.2519 | 41.1801 | 15.4815 | 581.251 | 445.9958 | 581.251 | 1.6779 | 1.8541 | 0.86865 | 0.82918 | 0.8416 | -0.00062 | 42.5216 | 159.5444 | 0.62524 | 0.83906 | 0.00176 | 0.30336 | -1.1799
0.08944 | 253.5149 | 1824.5117 | 39.0123 | 19.7116 | 25.1924 | 118.8024 | 24.7064 | 39.9049 | 40.9358 | 96.2032 | 99.4533 | 73.4993 | 42.1353 | 13.4533 | 580.7167 | 448.0564 | 580.7167 | 1.7482 | 1.4709 | 0.86872 | 0.82918 | 0.8416 | -0.00062 | 42.548 | 159.3881 | 0.62633 | 0.83915 | 0.00176 | 0.2929 | -1.1902
0.08972 | 253.5152 | 1794.0753 | 39.2201 | 19.6995 | 25.2118 | 120.5617 | 24.711 | 39.7788 | 41.1051 | 96.2081 | 99.4532 | 76.4275 | 43.5682 | 13.7633 | 576.9385 | 442.8499 | 576.9385 | 1.8278 | 1.5901 | 0.86965 | 0.82918 | 0.8416 | -0.00062 | 42.5565 | 159.7404 | 0.63166 | 0.84008 | 0.00176 | 0.1818 | -1.2996
0.09 | 253.5155 | 1814.8505 | 39.3383 | 19.7132 | 25.2235 | 122.8657 | 24.7447 | 39.8466 | 41.2839 | 96.466 | 99.4589 | 77.3916 | 44.5271 | 17.3124 | 576.0646 | 442.2844 | 576.0646 | 1.9005 | 2.1728 | 0.86923 | 0.82918 | 0.8416 | -0.00062 | 42.5543 | 159.1349 | 0.63722 | 0.83966 | 0.00176 | 0.23138 | -1.2508
0.09027 | 253.5158 | 1803.5321 | 39.5412 | 19.6985 | 25.2403 | 124.1778 | 24.7483 | 40.3783 | 41.494 | 96.15 | 99.4529 | 83.885 | 45.4837 | 13.5414 | 580.5804 | 442.765 | 580.5804 | 1.9743 | 1.9141 | 0.86896 | 0.82918 | 0.8416 | -0.00062 | 42.5808 | 158.5438 | 0.63779 | 0.8394 | 0.00175 | 0.26277 | -1.2198
0.09055 | 253.516 | 1810.1535 | 39.48 | 19.6916 | 25.2565 | 125.6386 | 24.7682 | 40.286 | 41.6669 | 96.2523 | 99.4559 | 90.0636 | 45.962 | 16.7498 | 582.4416 | 445.3693 | 582.4416 | 2.0352 | 1.8541 | 0.86929 | 0.82918 | 0.8416 | -0.00062 | 42.5887 | 158.6281 | 0.63341 | 0.83974 | 0.00175 | 0.22194 | -1.2601
0.09083 | 253.5163 | 1808.5229 | 39.7485 | 19.693 | 25.2664 | 127.1106 | 24.7848 | 39.6864 | 41.8162 | 96.1193 | 99.456 | 93.9337 | 46.9071 | 16.5538 | 583.6964 | 441.9344 | 583.6964 | 2.1459 | 2.1674 | 0.86933 | 0.82918 | 0.8416 | -0.00062 | 42.5969 | 157.6536 | 0.62924 | 0.83979 | 0.00174 | 0.21649 | -1.2654
0.09111 | 253.5166 | 1806.8569 | 39.7598 | 19.6862 | 25.2854 | 128.0049 | 24.7842 | 40.3409 | 42.0088 | 96.1314 | 99.4548 | 98.0211 | 47.3888 | 15.7259 | 583.7675 | 444.1396 | 583.7675 | 2.2161 | 2.2056 | 0.86928 | 0.82918 | 0.8416 | -0.00062 | 42.6164 | 157.591 | 0.62562 | 0.83974 | 0.00174 | 0.22182 | -1.2602
0.09138 | 253.5169 | 1809.9168 | 39.8879 | 19.6903 | 25.3127 | 128.9662 | 24.7771 | 40.8525 | 42.1698 | 96.3295 | 99.4539 | 94.8337 | 47.3986 | 19.411 | 580.3699 | 440.9028 | 580.3699 | 2.2477 | 1.9393 | 0.86939 | 0.82918 | 0.8416 | -0.00062 | 42.6194 | 157.5855 | 0.62221 | 0.83986 | 0.00174 | 0.20736 | -1.2744
0.09166 | 253.5171 | 1806.9157 | 39.9534 | 19.6807 | 25.3171 | 129.9814 | 24.796 | 40.2516 | 42.3681 | 96.0371 | 99.452 | 99.3682 | 48.3384 | 17.66 | 577.4699 | 442.1063 | 577.4699 | 2.3393 | 1.831 | 0.86971 | 0.82918 | 0.8416 | -0.00062 | 42.6212 | 157.2375 | 0.61832 | 0.84018 | 0.00173 | 0.16944 | -1.3117
0.09194 | 253.5174 | 1810.1127 | 40.3189 | 19.6932 | 25.3579 | 131.8279 | 24.8154 | 41.0025 | 42.6715 | 96.3603 | 99.4509 | 101.1494 | 48.822 | 17.0153 | 577.884 | 442.7085 | 577.884 | 2.4026 | 2.529 | 0.86964 | 0.82918 | 0.8416 | -0.00062 | 42.6436 | 157.2611 | 0.61356 | 0.84012 | 0.00174 | 0.17675 | -1.3046
0.09222 | 253.5177 | 1806.8458 | 40.2277 | 19.6779 | 25.3996 | 132.6749 | 24.8411 | 41.1003 | 42.8181 | 96.1221 | 99.4539 | 104.2622 | 49.2847 | 14.2471 | 580.5652 | 444.6771 | 580.5652 | 2.4606 | 2.5744 | 0.86894 | 0.82918 | 0.8416 | -0.00062 | 42.6648 | 156.6828 | 0.61033 | 0.83944 | 0.00173 | 0.25819 | -1.2243
0.0925 | 253.518 | 1811.4985 | 40.395 | 19.6759 | 25.4242 | 133.6248 | 24.861 | 40.9442 | 42.9707 | 96.44 | 99.4559 | 109.5941 | 49.7599 | 16.6729 | 581.0169 | 442.4092 | 581.0169 | 2.5214 | 2.0662 | 0.86938 | 0.82918 | 0.8416 | -0.00062 | 42.7006 | 156.383 | 0.60756 | 0.8399 | 0.00173 | 0.20322 | -1.2785
0.09277 | 253.5183 | 1806.956 | 40.7119 | 19.6803 | 25.3951 | 134.5275 | 24.8605 | 41.064 | 43.0658 | 96.1646 | 99.4557 | 109.5683 | 50.2445 | 20.3646 | 582.9496 | 439.12 | 582.9496 | 2.5856 | 2.2452 | 0.86971 | 0.82918 | 0.8416 | -0.00062 | 42.728 | 155.7545 | 0.60641 | 0.84025 | 0.00172 | 0.16128 | -1.3198
0.09305 | 253.5185 | 1810.088 | 40.7467 | 19.6799 | 25.4314 | 135.5658 | 24.8931 | 41.5793 | 43.2219 | 96.1384 | 99.4564 | 106.1667 | 51.1901 | 18.2228 | 582.0444 | 442.267 | 582.0444 | 2.6385 | 2.5849 | 0.86923 | 0.82918 | 0.8416 | -0.00062 | 42.7499 | 155.6264 | 0.60165 | 0.83978 | 0.00172 | 0.21675 | -1.2651
0.09334 | 253.5188 | 1808.5023 | 40.7652 | 19.6786 | 25.478 | 136.4043 | 24.8985 | 41.8424 | 43.3912 | 96.1433 | 99.4627 | 109.0772 | 51.6814 | 16.3973 | 580.9168 | 445.0285 | 580.9168 | 2.6574 | 2.1445 | 0.86911 | 0.82918 | 0.8416 | -0.00062 | 42.7717 | 155.637 | 0.59656 | 0.83967 | 0.00172 | 0.2303 | -1.2518
0.09361 | 253.5191 | 1808.5101 | 40.6614 | 19.6652 | 25.489 | 137.1431 | 24.9117 | 41.8582 | 43.5387 | 95.8115 | 99.4593 | 111.9891 | 52.1435 | 15.0782 | 577.1403 | 445.5262 | 577.1403 | 2.7365 | 2.01 | 0.86898 | 0.82918 | 0.8416 | -0.00062 | 42.8091 | 155.3494 | 0.59281 | 0.83957 | 0.00171 | 0.24272 | -1.2395
0.09388 | 253.5194 | 1808.5163 | 41.0413 | 19.6615 | 25.5127 | 137.9539 | 24.9577 | 41.7217 | 43.6789 | 96.3585 | 99.4508 | 115.6771 | 52.1617 | 15.3118 | 577.2976 | 447.384 | 577.2976 | 2.7795 | 2.4942 | 0.86937 | 0.82918 | 0.8416 | -0.00062 | 42.8359 | 154.7131 | 0.58857 | 0.83998 | 0.00171 | 0.19368 | -1.2878
0.09417 | 253.5197 | 1810.0739 | 41.0934 | 19.6736 | 25.5363 | 138.5638 | 24.9549 | 42.2642 | 43.7923 | 96.0207 | 99.4492 | 114.7637 | 52.6342 | 15.2983 | 579.1173 | 445.1004 | 579.1173 | 2.807 | 2.6645 | 0.8694 | 0.82918 | 0.8416 | -0.00062 | 42.8777 | 154.5698 | 0.5824 | 0.84003 | 0.0017 | 0.18725 | -1.2941
0.09444 | 253.5199 | 1808.4953 | 41.142 | 19.675 | 25.5579 | 139.3628 | 24.9662 | 42.3062 | 43.9099 | 96.1423 | 99.4607 | 118.1945 | 53.1083 | 18.5546 | 580.2554 | 441.7999 | 580.2554 | 2.876 | 2.4573 | 0.86906 | 0.82918 | 0.8416 | -0.00062 | 42.9027 | 154.1484 | 0.57642 | 0.83971 | 0.0017 | 0.22571 | -1.2563
0.09472 | 253.5202 | 1808.5151 | 41.1454 | 19.6716 | 25.5783 | 139.9567 | 24.9877 | 41.8578 | 44.0311 | 96.2774 | 99.4557 | 114.8592 | 52.628 | 13.7719 | 582.9153 | 450.1775 | 582.9153 | 2.9104 | 2.3674 | 0.86965 | 0.82918 | 0.8416 | -0.00062 | 42.9445 | 153.9883 | 0.57163 | 0.84032 | 0.0017 | 0.15212 | -1.3288
0.095 | 253.5205 | 1810.105 | 41.477 | 19.6916 | 25.5952 | 140.5845 | 25.004 | 42.3007 | 44.2104 | 96.0081 | 99.4505 | 117.2621 | 52.6303 | 17.3368 | 581.0813 | 445.5089 | 581.0813 | 2.9587 | 2.7363 | 0.86962 | 0.82918 | 0.8416 | -0.00062 | 42.9985 | 153.6562 | 0.56785 | 0.84033 | 0.00169 | 0.15201 | -1.3289
0.09527 | 253.5208 | 1806.9299 | 41.5729 | 19.6864 | 25.6324 | 141.1418 | 24.9976 | 42.5754 | 44.3021 | 96.249 | 99.4649 | 122.0259 | 53.1097 | 20.3775 | 581.863 | 444.0809 | 581.863 | 3.0185 | 2.421 | 0.8692 | 0.82918 | 0.8416 | -0.00062 | 43.0321 | 153.2738 | 0.56396 | 0.83993 | 0.00169 | 0.19979 | -1.2818
0.09555 | 253.521 | 1810.1257 | 41.5433 | 19.6809 | 25.6608 | 141.8808 | 25.0322 | 42.7303 | 44.444 | 95.9924 | 99.4562 | 122.0329 | 53.1076 | 19.0477 | 580.2101 | 443.2901 | 580.2101 | 3.0697 | 2.2179 | 0.86871 | 0.82918 | 0.8416 | -0.00062 | 43.0755 | 152.9364 | 0.56017 | 0.83946 | 0.00169 | 0.25568 | -1.2267
0.09583 | 253.5213 | 1808.5409 | 41.7769 | 19.6828 | 25.7225 | 143.1276 | 25.0755 | 42.7615 | 44.726 | 96.2473 | 99.4528 | 124.4183 | 54.0619 | 17.5545 | 576.6958 | 443.9085 | 576.6958 | 3.1102 | 2.7808 | 0.86953 | 0.82918 | 0.8416 | -0.00062 | 43.1277 | 153.0247 | 0.56002 | 0.84032 | 0.00169 | 0.15286 | -1.328
0.09611 | 253.5216 | 1808.5094 | 41.9828 | 19.6691 | 25.7337 | 143.8118 | 25.0805 | 43.0727 | 44.8642 | 95.9787 | 99.4565 | 123.8863 | 54.0674 | 16.7403 | 579.7337 | 448.411 | 579.7337 | 3.1555 | 2.8522 | 0.86948 | 0.82918 | 0.8416 | -0.00062 | 43.1782 | 152.7736 | 0.5571 | 0.8403 | 0.00168 | 0.15519 | -1.3257
0.09638 | 253.5219 | 1810.1152 | 41.934 | 19.6919 | 25.7658 | 144.4537 | 25.1009 | 42.7118 | 44.9546 | 96.4247 | 99.4481 | 122.7874 | 54.0821 | 18.1736 | 578.7406 | 441.6442 | 578.7406 | 3.2065 | 2.4983 | 0.86915 | 0.82918 | 0.8416 | -0.00062 | 43.2919 | 152.5801 | 0.55373 | 0.84004 | 0.00168 | 0.18591 | -1.2954
0.09666 | 253.5222 | 1807.0545 | 41.852 | 19.6853 | 25.8005 | 144.8897 | 25.1093 | 42.8404 | 45.0859 | 95.8861 | 99.4627 | 123.2394 | 54.0639 | 17.9377 | 580.3306 | 441.2878 | 580.3306 | 3.1985 | 2.7199 | 0.86867 | 0.82918 | 0.8416 | -0.00062 | 43.3274 | 152.4048 | 0.55052 | 0.83958 | 0.00168 | 0.24108 | -1.2411
0.09694 | 253.5224 | 1810.1088 | 42.1253 | 19.6928 | 25.8221 | 145.4493 | 25.1263 | 43.4185 | 45.1812 | 96.2086 | 99.4467 | 125.9969 | 54.0794 | 19.8997 | 583.8605 | 445.568 | 583.8605 | 3.277 | 2.8113 | 0.86966 | 0.82918 | 0.8416 | -0.00062 | 43.3863 | 151.7984 | 0.54902 | 0.8406 | 0.00167 | 0.11904 | -1.3613
0.09722 | 253.5227 | 1807.8993 | 42.2836 | 19.6888 | 25.8524 | 146.1261 | 25.1647 | 43.4069 | 45.2961 | 96.134 | 99.4552 | 125.8998 | 54.5366 | 17.6938 | 580.3324 | 443.4692 | 580.3324 | 3.3032 | 2.4274 | 0.86917 | 0.82918 | 0.8416 | -0.00062 | 43.4423 | 151.5857 | 0.54779 | 0.84015 | 0.00167 | 0.17309 | -1.308
0.09749 | 253.523 | 1810.0494 | 42.2371 | 19.6844 | 25.8851 | 146.8224 | 25.1884 | 43.2859 | 45.449 | 96.1985 | 99.453 | 124.5446 | 54.0599 | 15.2418 | 578.7664 | 450.2739 | 578.7664 | 3.303 | 2.5769 | 0.86909 | 0.82918 | 0.8416 | -0.00062 | 43.5099 | 152.0708 | 0.54658 | 0.84011 | 0.00167 | 0.1775 | -1.3037
0.09777 | 253.5233 | 1807.0742 | 42.7168 | 19.6914 | 25.8972 | 147.1778 | 25.1945 | 43.4875 | 45.5641 | 96.161 | 99.4592 | 121.8676 | 54.5461 | 22.8158 | 579.9932 | 440.0461 | 579.9932 | 3.3647 | 2.9408 | 0.86873 | 0.82918 | 0.8416 | -0.00062 | 43.5848 | 151.7348 | 0.54598 | 0.8398 | 0.00167 | 0.21435 | -1.2674
0.09805 | 253.5235 | 1810.1516 | 42.7568 | 19.7012 | 25.9166 | 147.7085 | 25.2167 | 43.5875 | 45.6789 | 95.9966 | 99.453 | 123.6822 | 55.0206 | 15.3675 | 576.096 | 444.6256 | 576.096 | 3.3899 | 2.7637 | 0.86899 | 0.82918 | 0.8416 | -0.00062 | 43.6317 | 151.446 | 0.54917 | 0.84009 | 0.00167 | 0.18014 | -1.3011
0.09833 | 253.5238 | 1808.476 | 42.6654 | 19.7265 | 25.9558 | 148.263 | 25.223 | 44.3291 | 45.7849 | 96.3824 | 99.4478 | 124.6575 | 54.5453 | 14.2558 | 579.5091 | 447.1269 | 579.5091 | 3.422 | 2.628 | 0.8688 | 0.82918 | 0.8416 | -0.00062 | 43.6928 | 151.4625 | 0.5524 | 0.83994 | 0.00167 | 0.19787 | -1.2836
0.09861 | 253.5241 | 1808.4913 | 42.6308 | 19.7123 | 25.9746 | 148.7051 | 25.213 | 43.644 | 45.8772 | 96.107 | 99.4537 | 128.2194 | 55.0234 | 15.7417 | 581.3933 | 449.8763 | 581.3933 | 3.4698 | 2.7081 | 0.86848 | 0.82918 | 0.8416 | -0.00062 | 43.7653 | 151.1103 | 0.55449 | 0.83966 | 0.00166 | 0.23163 | -1.2504
0.09888 | 253.5244 | 1810.1114 | 42.8879 | 19.7216 | 26.0055 | 149.2114 | 25.2533 | 43.6337 | 45.9763 | 96.3484 | 99.4544 | 129.1515 | 55.0322 | 19.5954 | 583.117 | 441.5006 | 583.117 | 3.5021 | 2.7278 | 0.86922 | 0.82918 | 0.8416 | -0.00062 | 43.846 | 151.0605 | 0.55433 | 0.84045 | 0.00166 | 0.13677 | -1.3438
0.09917 | 253.5247 | 1808.4946 | 43.097 | 19.7104 | 26.0384 | 149.5906 | 25.2849 | 44.2812 | 46.096 | 95.7404 | 99.4563 | 125.3704 | 55.0172 | 18.777 | 583.6444 | 444.4491 | 583.6444 | 3.5569 | 2.3 | 0.86914 | 0.82918 | 0.8416 | -0.00062 | 43.903 | 151.2697 | 0.5552 | 0.84041 | 0.00166 | 0.14177 | -1.3389
0.09944 | 253.5249 | 1810.1262 | 43.0927 | 19.7247 | 26.0639 | 150.0073 | 25.2894 | 44.2891 | 46.1894 | 96.1553 | 99.4531 | 118.7761 | 54.5416 | 18.32 | 579.6521 | 447.7641 | 579.6521 | 3.5671 | 2.6923 | 0.86876 | 0.82918 | 0.8416 | -0.00062 | 43.9827 | 151.1352 | 0.55498 | 0.84007 | 0.00166 | 0.18212 | -1.2991
0.09972 | 253.5252 | 1808.5133 | 43.283 | 19.7298 | 26.1273 | 151.0358 | 25.3413 | 44.4697 | 46.4614 | 96.3092 | 99.4557 | 114.5748 | 55.4995 | 15.2056 | 579.2029 | 450.0646 | 579.2029 | 3.6139 | 3.0768 | 0.86854 | 0.82918 | 0.8416 | -0.00062 | 44.0472 | 150.7105 | 0.55536 | 0.8399 | 0.00166 | 0.20317 | -1.2784
0.1 | 253.5255 | 1810.133 | 43.4171 | 19.7361 | 26.1469 | 151.5522 | 25.3404 | 45.0117 | 46.5255 | 96.3737 | 99.4439 | 111.2137 | 55.9759 | 16.8644 | 577.1715 | 447.7879 | 577.1715 | 3.656 | 2.6193 | 0.86864 | 0.82918 | 0.8416 | -0.00062 | 44.1147 | 150.7903 | 0.55545 | 0.84004 | 0.00166 | 0.18614 | -1.2952
0.10027 | 253.5258 | 1808.5366 | 43.5101 | 19.7352 | 26.1689 | 151.9518 | 25.3691 | 44.8368 | 46.6161 | 96.1217 | 99.4638 | 108.4076 | 55.5003 | 21.9122 | 579.4176 | 441.7641 | 579.4176 | 3.6832 | 2.5906 | 0.86919 | 0.82918 | 0.8416 | -0.00062 | 44.279 | 150.4322 | 0.55432 | 0.84069 | 0.00165 | 0.10876 | -1.3714
0.10055 | 253.526 | 1810.1056 | 43.434 | 19.7305 | 26.1842 | 152.3929 | 25.3913 | 44.5603 | 46.7365 | 96.1638 | 99.462 | 103.5411 | 55.9794 | 20.3532 | 579.8262 | 446.1605 | 579.8262 | 3.7184 | 2.9705 | 0.8685 | 0.82918 | 0.8416 | -0.00062 | 44.3633 | 150.4076 | 0.55364 | 0.84005 | 0.00165 | 0.18468 | -1.2966
0.10083 | 253.5263 | 1808.5217 | 43.8188 | 19.7341 | 26.2268 | 152.9821 | 25.4127 | 44.9649 | 46.803 | 96.0542 | 99.4595 | 100.4997 | 56.4441 | 17.8631 | 581.146 | 445.8004 | 581.146 | 3.726 | 2.5682 | 0.86832 | 0.82918 | 0.8416 | -0.00062 | 44.4449 | 151.0003 | 0.5524 | 0.83992 | 0.00166 | 0.19982 | -1.2817
0.10111 | 253.5266 | 1810.2592 | 43.9108 | 19.7364 | 26.2757 | 153.3405 | 25.4285 | 45.1811 | 46.9128 | 95.8405 | 99.4546 | 95.998 | 55.9808 | 18.3156 | 583.0948 | 445.4367 | 583.0948 | 3.7691 | 2.4115 | 0.86888 | 0.82918 | 0.8416 | -0.00062 | 44.518 | 150.6342 | 0.55384 | 0.84053 | 0.00165 | 0.12747 | -1.353
0.10138 | 253.5269 | 1808.3442 | 43.7642 | 19.747 | 26.2844 | 153.7449 | 25.416 | 45.1364 | 47.0188 | 96.4567 | 99.4588 | 95.4715 | 55.9736 | 18.1042 | 580.5015 | 448.4598 | 580.5015 | 3.7853 | 2.9969 | 0.86864 | 0.82918 | 0.8416 | -0.00062 | 44.5982 | 150.2552 | 0.55492 | 0.84034 | 0.00165 | 0.14994 | -1.3308
0.10167 | 253.5272 | 1808.7076 | 43.9703 | 19.7488 | 26.3174 | 154.0562 | 25.461 | 45.0372 | 47.1136 | 95.9724 | 99.453 | 92.2985 | 56.4535 | 16.7355 | 578.3064 | 446.7642 | 578.3064 | 3.812 | 3.0355 | 0.86864 | 0.82918 | 0.8416 | -0.00062 | 44.6871 | 150.4063 | 0.55587 | 0.84039 | 0.00165 | 0.14403 | -1.3366
0.10194 | 253.5274 | 1810.0816 | 44.044 | 19.7511 | 26.3259 | 154.4542 | 25.4649 | 45.3396 | 47.2676 | 96.4244 | 99.4606 | 91.9106 | 56.4371 | 18.5696 | 578.9456 | 445.3086 | 578.9456 | 3.855 | 2.7022 | 0.86817 | 0.82918 | 0.8416 | -0.00062 | 44.756 | 150.4938 | 0.55712 | 0.83996 | 0.00165 | 0.19505 | -1.2864
0.10222 | 253.5277 | 1806.8854 | 44.2939 | 19.7779 | 26.3585 | 154.7991 | 25.4758 | 45.4934 | 47.3541 | 96.2986 | 99.4604 | 90.1862 | 56.4261 | 14.909 | 576.232 | 450.8814 | 576.232 | 3.8632 | 2.741 | 0.8692 | 0.82918 | 0.8416 | -0.00062 | 44.8551 | 150.3272 | 0.55627 | 0.84106 | 0.00165 | 0.06464 | -1.4148
0.10249 | 253.528 | 1811.7284 | 44.3398 | 19.7653 | 26.3893 | 155.19 | 25.5041 | 45.703 | 47.4775 | 96.2477 | 99.4521 | 92.4809 | 55.9776 | 20.3411 | 579.5113 | 443.7289 | 579.5113 | 3.9192 | 2.9731 | 0.86867 | 0.82918 | 0.8416 | -0.00062 | 44.9202 | 150.2107 | 0.55237 | 0.84057 | 0.00165 | 0.12219 | -1.3581
0.10277 | 253.5283 | 1805.3179 | 44.3705 | 19.7705 | 26.4237 | 155.5074 | 25.5312 | 45.2736 | 47.6024 | 96.1933 | 99.454 | 92.5995 | 56.4349 | 23.2963 | 582.2783 | 438.8562 | 582.2783 | 3.9246 | 2.6573 | 0.8687 | 0.82918 | 0.8416 | -0.00062 | 45.0118 | 149.8432 | 0.54985 | 0.84066 | 0.00164 | 0.11215 | -1.368
0.10305 | 253.5285 | 1811.6969 | 44.6327 | 19.7707 | 26.4439 | 155.8441 | 25.5514 | 45.7785 | 47.6545 | 95.9869 | 99.4622 | 93.5182 | 55.9773 | 18.3473 | 580.8742 | 446.919 | 580.8742 | 3.9608 | 2.591 | 0.86828 | 0.82918 | 0.8416 | -0.00062 | 45.1038 | 149.8077 | 0.5491 | 0.84029 | 0.00164 | 0.15592 | -1.3249
0.10334 | 253.5288 | 1806.8627 | 44.5401 | 19.7722 | 26.4512 | 156.1533 | 25.5608 | 46.1844 | 47.7534 | 96.207 | 99.4526 | 100.444 | 55.9746 | 16.8622 | 583.2335 | 446.831 | 583.2335 | 3.9985 | 3.2008 | 0.86869 | 0.82918 | 0.8416 | -0.00062 | 45.1962 | 150.0463 | 0.55171 | 0.84077 | 0.00164 | 0.09935 | -1.3806
0.10361 | 253.5291 | 1810.1721 | 44.7036 | 19.7864 | 26.5075 | 156.7899 | 25.5844 | 45.7291 | 47.9036 | 95.8298 | 99.4577 | 109.8707 | 56.4425 | 15.4837 | 579.6332 | 447.054 | 579.6332 | 4.0196 | 2.9139 | 0.86916 | 0.82918 | 0.8416 | -0.00062 | 45.2842 | 150.1233 | 0.55404 | 0.84129 | 0.00164 | 0.03747 | -1.4416
0.10388 | 253.5294 | 1808.4506 | 44.9163 | 19.7785 | 26.5397 | 157.1333 | 25.6364 | 46.1908 | 48.0035 | 96.3931 | 99.458 | 118.1244 | 56.446 | 19.6439 | 578.1129 | 442.1795 | 578.1129 | 4.0456 | 2.6535 | 0.86861 | 0.82918 | 0.8416 | -0.00062 | 45.3753 | 149.7094 | 0.55577 | 0.84079 | 0.00164 | 0.0962 | -1.3837
0.10417 | 253.5297 | 1806.926 | 44.9122 | 19.7923 | 26.5749 | 157.4444 | 25.6714 | 46.1437 | 48.0672 | 95.9155 | 99.4572 | 114.3438 | 56.9176 | 20.2299 | 578.1077 | 446.5076 | 578.1077 | 4.0534 | 2.9995 | 0.86824 | 0.82918 | 0.8416 | -0.00062 | 45.5538 | 149.7766 | 0.55519 | 0.84054 | 0.00164 | 0.12663 | -1.3538
0.10444 | 253.5299 | 1811.6925 | 45.0505 | 19.7953 | 26.6202 | 157.6752 | 25.6928 | 46.0533 | 48.1636 | 96.2352 | 99.4614 | 118.5595 | 56.9129 | 20.8386 | 576.2321 | 444.6019 | 576.2321 | 4.0675 | 2.7938 | 0.86859 | 0.82918 | 0.8416 | -0.00062 | 45.6337 | 149.838 | 0.55543 | 0.84093 | 0.00164 | 0.07951 | -1.4002
0.10472 | 253.5302 | 1806.8881 | 45.1894 | 19.8 | 26.6267 | 157.917 | 25.6774 | 46.158 | 48.2199 | 96.0689 | 99.4609 | 120.9763 | 57.3881 | 18.5883 | 580.3795 | 447.0572 | 580.3795 | 4.1004 | 2.6826 | 0.86893 | 0.82918 | 0.8416 | -0.00062 | 45.7413 | 149.6016 | 0.55518 | 0.84134 | 0.00163 | 0.0304 | -1.4486
0.10499 | 253.5305 | 1811.7131 | 45.3542 | 19.8121 | 26.6655 | 158.1528 | 25.6916 | 46.7262 | 48.3405 | 96.1625 | 99.4638 | 190.4688 | 57.3789 | 16.6045 | 582.5392 | 445.2629 | 582.5392 | 4.1214 | 2.7399 | 0.86864 | 0.82918 | 0.8416 | -0.00062 | 45.8109 | 149.807 | 0.55583 | 0.8411 | 0.00164 | 0.05981 | -1.4196
0.10527 | 253.5308 | 1805.3367 | 45.3737 | 19.818 | 26.6803 | 158.3774 | 25.7112 | 46.7894 | 48.4334 | 96.1015 | 99.461 | 239.4095 | 57.8764 | 24.142 | 581.9357 | 439.9507 | 581.9357 | 4.1349 | 3.2807 | 0.86871 | 0.82918 | 0.8416 | -0.00062 | 45.9095 | 149.6972 | 0.55789 | 0.84123 | 0.00163 | 0.04442 | -1.4347
0.10555 | 253.531 | 1811.845 | 45.2746 | 19.8147 | 26.7157 | 158.6583 | 25.7316 | 46.3551 | 48.5187 | 96.0533 | 99.4547 | 243.7715 | 57.379 | 17.3727 | 580.3229 | 449.112 | 580.3229 | 4.1403 | 2.9932 | 0.86819 | 0.82918 | 0.8416 | -0.00062 | 45.9924 | 149.4983 | 0.5593 | 0.84076 | 0.00163 | 0.10014 | -1.3799
0.10583 | 253.5313 | 1805.2818 | 45.6356 | 19.8175 | 26.7459 | 158.9324 | 25.7638 | 46.757 | 48.6365 | 96.2896 | 99.4562 | 222.702 | 57.3882 | 18.3532 | 579.4998 | 444.6369 | 579.4998 | 4.158 | 2.8136 | 0.86917 | 0.82918 | 0.8416 | -0.00062 | 46.085 | 149.7828 | 0.56327 | 0.84179 | 0.00163 | -0.02296 | -1.5011
0.10611 | 253.5316 | 1811.694 | 45.7471 | 19.8394 | 26.7796 | 159.1806 | 25.7685 | 47.0021 | 48.7233 | 95.8222 | 99.4636 | 218.1396 | 57.3833 | 20.6065 | 577.4831 | 443.5265 | 577.4831 | 4.1718 | 3.1064 | 0.86908 | 0.82918 | 0.8416 | -0.00062 | 46.1582 | 149.663 | 0.56448 | 0.84175 | 0.00163 | -0.01773 | -1.496
0.10638 | 253.5319 | 1805.324 | 45.7526 | 19.8378 | 26.7907 | 159.5288 | 25.792 | 46.6493 | 48.8302 | 96.1985 | 99.448 | 218.3049 | 57.8769 | 22.9402 | 578.4384 | 441.1065 | 578.4384 | 4.205 | 2.8998 | 0.86866 | 0.82918 | 0.8416 | -0.00062 | 46.258 | 149.7119 | 0.56816 | 0.84139 | 0.00163 | 0.02468 | -1.4542
0.10666 | 253.5322 | 1810.1036 | 45.8326 | 19.8448 | 26.8393 | 159.7994 | 25.7974 | 46.7884 | 48.9405 | 95.8948 | 99.4493 | 215.6057 | 57.8637 | 21.0914 | 579.6552 | 446.7225 | 579.6552 | 4.2193 | 2.6656 | 0.86826 | 0.82918 | 0.8416 | -0.00062 | 46.347 | 149.8986 | 0.57256 | 0.84106 | 0.00163 | 0.0649 | -1.4146
0.10694 | 253.5324 | 1808.4963 | 45.8409 | 19.842 | 26.8602 | 160.0008 | 25.8215 | 47.3318 | 49.0457 | 96.0848 | 99.4621 | 210.1918 | 57.8597 | 19.0603 | 582.4882 | 445.8551 | 582.4882 | 4.2392 | 3.1274 | 0.86915 | 0.82918 | 0.8416 | -0.00062 | 46.4215 | 149.7357 | 0.57668 | 0.84199 | 0.00163 | -0.04634 | -1.5242
0.10722 | 253.5327 | 1806.9101 | 46.0815 | 19.8665 | 26.8789 | 160.2292 | 25.8369 | 47.5694 | 49.1353 | 96.3269 | 99.4489 | 204.9045 | 57.8638 | 17.2174 | 582.0113 | 449.17 | 582.0113 | 4.2398 | 3.3273 | 0.86875 | 0.82918 | 0.8416 | -0.00062 | 46.5097 | 149.5935 | 0.57837 | 0.84164 | 0.00163 | -0.00487 | -1.4833
0.1075 | 253.533 | 1810.0905 | 46.2307 | 19.8647 | 26.9388 | 160.6476 | 25.9133 | 47.5989 | 49.3447 | 96.1963 | 99.4493 | 195.6513 | 58.3452 | 18.3705 | 582.3758 | 448.9128 | 582.3758 | 4.2625 | 2.9655 | 0.86854 | 0.82918 | 0.8416 | -0.00062 | 46.6255 | 149.7251 | 0.57912 | 0.8415 | 0.00163 | 0.01187 | -1.4668
0.10778 | 253.5333 | 1806.8395 | 46.4931 | 19.8602 | 26.9714 | 160.8742 | 25.9344 | 47.838 | 49.4283 | 96.2484 | 99.4613 | 195.0182 | 58.3529 | 21.126 | 580.1166 | 440.4575 | 580.1166 | 4.2866 | 2.8415 | 0.86863 | 0.82918 | 0.8416 | -0.00062 | 46.7083 | 149.5532 | 0.58225 | 0.84164 | 0.00163 | -0.00516 | -1.4836
0.10805 | 253.5335 | 1810.1193 | 46.3604 | 19.869 | 26.9955 | 161.1368 | 25.9463 | 47.9258 | 49.5462 | 96.157 | 99.4517 | 193.9501 | 57.8851 | 21.7022 | 576.4456 | 444.6943 | 576.4456 | 4.3136 | 3.1395 | 0.8686 | 0.82918 | 0.8416 | -0.00062 | 46.8874 | 149.6478 | 0.58333 | 0.84173 | 0.00163 | -0.01529 | -1.4936
0.10833 | 253.5338 | 1808.502 | 46.3533 | 19.8555 | 27.0242 | 161.3498 | 25.9707 | 47.8595 | 49.6084 | 96.1724 | 99.4592 | 188.2266 | 58.3503 | 20.9166 | 579.4924 | 442.6856 | 579.4924 | 4.321 | 2.9875 | 0.86955 | 0.82918 | 0.8416 | -0.00062 | 46.9796 | 149.7926 | 0.58749 | 0.84273 | 0.00163 | -0.13458 | -1.6111
0.10861 | 253.5341 | 1810.1072 | 46.6293 | 19.8895 | 27.0311 | 161.6032 | 25.9891 | 47.7442 | 49.6826 | 95.7403 | 99.4532 | 184.7446 | 58.3531 | 19.6284 | 577.8862 | 445.914 | 577.8862 | 4.309 | 2.6898 | 0.86962 | 0.82918 | 0.8416 | -0.00062 | 47.0737 | 149.3973 | 0.58777 | 0.84286 | 0.00163 | -0.15033 | -1.6266
0.10888 | 253.5344 | 1808.4765 | 46.7871 | 19.8831 | 27.0763 | 161.7818 | 26.0046 | 48.2011 | 49.7367 | 96.2128 | 99.4445 | 175.6413 | 58.3556 | 18.0334 | 579.8486 | 448.7396 | 579.8486 | 4.3325 | 3.0812 | 0.86913 | 0.82918 | 0.8416 | -0.00062 | 47.167 | 149.3866 | 0.58732 | 0.84243 | 0.00162 | -0.09848 | -1.5755
0.10917 | 253.5346 | 1808.5243 | 46.7407 | 19.8946 | 27.0984 | 162.0322 | 26.0274 | 48.3373 | 49.8116 | 95.8893 | 99.4604 | 172.2639 | 57.869 | 19.406 | 582.6333 | 446.111 | 582.6333 | 4.3074 | 3.2969 | 0.86875 | 0.82918 | 0.8416 | -0.00062 | 47.2475 | 149.7955 | 0.58767 | 0.8421 | 0.00163 | -0.05936 | -1.537
0.10944 | 253.5349 | 1810.0819 | 46.8303 | 19.8891 | 27.1232 | 162.2422 | 26.0295 | 48.0255 | 49.9596 | 96.1746 | 99.4489 | 174.3227 | 58.3586 | 20.9642 | 580.4317 | 442.4117 | 580.4317 | 4.3584 | 3.0136 | 0.86896 | 0.82918 | 0.8416 | -0.00062 | 47.328 | 149.495 | 0.5896 | 0.84236 | 0.00163 | -0.09096 | -1.5681
0.10972 | 253.5352 | 1806.9003 | 46.9583 | 19.906 | 27.1609 | 162.4702 | 26.0746 | 48.2241 | 50.0379 | 96.2941 | 99.4514 | 174.842 | 58.8406 | 16.92 | 579.9722 | 448.27 | 579.9722 | 4.3438 | 2.9412 | 0.86961 | 0.82918 | 0.8416 | -0.00062 | 47.4353 | 149.4066 | 0.59296 | 0.84308 | 0.00162 | -0.1762 | -1.6521
0.11 | 253.5355 | 1810.1166 | 47.0584 | 19.9084 | 27.1885 | 162.7053 | 26.0757 | 48.3914 | 50.1299 | 95.8936 | 99.4548 | 171.8014 | 58.356 | 19.5935 | 579.4608 | 445.2638 | 579.4608 | 4.3433 | 3.2528 | 0.86961 | 0.82918 | 0.8416 | -0.00062 | 47.523 | 149.4658 | 0.59389 | 0.84313 | 0.00162 | -0.18193 | -1.6577
0.11027 | 253.5358 | 1806.8575 | 47.1081 | 19.8991 | 27.2076 | 162.8509 | 26.0964 | 48.5468 | 50.2231 | 96.4446 | 99.4536 | 168.1382 | 58.3603 | 21.4362 | 575.404 | 443.193 | 575.404 | 4.3785 | 3.0716 | 0.86921 | 0.82918 | 0.8416 | -0.00062 | 47.6014 | 149.3861 | 0.59555 | 0.84279 | 0.00162 | -0.14119 | -1.6176
0.11055 | 253.536 | 1808.5639 | 47.1814 | 19.9174 | 27.2308 | 163.0493 | 26.1051 | 47.9408 | 50.3228 | 95.6795 | 99.4486 | 159.4298 | 58.3472 | 21.2114 | 579.4734 | 443.9996 | 579.4734 | 4.3676 | 2.7513 | 0.86869 | 0.82918 | 0.8416 | -0.00062 | 47.6979 | 149.5234 | 0.59464 | 0.84233 | 0.00162 | -0.08642 | -1.5636
0.11083 | 253.5363 | 1808.5118 | 47.3734 | 19.9295 | 27.276 | 163.1841 | 26.1084 | 48.6953 | 50.4027 | 95.9999 | 99.4559 | 157.9017 | 58.3579 | 18.7519 | 580.3841 | 448.2762 | 580.3841 | 4.3973 | 3.157 | 0.86882 | 0.82918 | 0.8416 | -0.00062 | 47.7914 | 149.5848 | 0.5937 | 0.84251 | 0.00162 | -0.10786 | -1.5848
0.11111 | 253.5366 | 1808.5059 | 47.32 | 19.9207 | 27.2992 | 163.3604 | 26.1535 | 48.9331 | 50.4796 | 95.9533 | 99.4566 | 159.2868 | 59.306 | 19.3255 | 580.3177 | 447.3852 | 580.3177 | 4.4292 | 3.3898 | 0.86971 | 0.82918 | 0.8416 | -0.00062 | 47.852 | 149.4561 | 0.59382 | 0.84344 | 0.00162 | -0.21816 | -1.6934
0.11138 | 253.5369 | 1808.5715 | 47.4995 | 19.9371 | 27.3505 | 163.7426 | 26.2037 | 48.7851 | 50.6346 | 96.1651 | 99.4533 | 158.7868 | 58.8287 | 18.4598 | 583.4642 | 447.7337 | 583.4642 | 4.42 | 2.9741 | 0.86919 | 0.82918 | 0.8416 | -0.00062 | 47.9346 | 149.3836 | 0.59362 | 0.84297 | 0.00162 | -0.16319 | -1.6393
0.11167 | 253.5372 | 1808.4933 | 47.7647 | 19.9413 | 27.3694 | 163.9497 | 26.2167 | 49.2491 | 50.7238 | 96.1627 | 99.4601 | 156.4598 | 58.3557 | 22.1989 | 580.0023 | 442.1764 | 580.0023 | 4.4322 | 2.8524 | 0.86898 | 0.82918 | 0.8416 | -0.00062 | 48.0237 | 149.0981 | 0.59422 | 0.84282 | 0.00162 | -0.14449 | -1.6208
0.11194 | 253.5374 | 1808.5039 | 47.6407 | 19.953 | 27.402 | 164.0821 | 26.2191 | 48.5729 | 50.8294 | 95.9935 | 99.4518 | 153.7047 | 58.839 | 22.2331 | 578.6312 | 441.7798 | 578.6312 | 4.4504 | 3.2358 | 0.86888 | 0.82918 | 0.8416 | -0.00062 | 48.2151 | 149.3081 | 0.59513 | 0.84283 | 0.00162 | -0.14678 | -1.6231
0.11222 | 253.5377 | 1806.8703 | 47.6745 | 19.9531 | 27.4167 | 164.2113 | 26.2472 | 48.7359 | 50.9136 | 96.2464 | 99.4558 | 145.3873 | 58.8367 | 20.5814 | 577.3573 | 447.7034 | 577.3573 | 4.4642 | 3.1466 | 0.86897 | 0.82918 | 0.8416 | -0.00062 | 48.2932 | 149.6521 | 0.59809 | 0.84297 | 0.00162 | -0.16343 | -1.6395
0.1125 | 253.538 | 1808.5196 | 48.0532 | 19.9711 | 27.451 | 164.3821 | 26.2645 | 49.4382 | 51.0252 | 95.9039 | 99.4537 | 146.0323 | 59.3131 | 19.6241 | 576.2759 | 446.1326 | 576.2759 | 4.4674 | 2.735 | 0.86974 | 0.82918 | 0.8416 | -0.00062 | 48.3757 | 149.4907 | 0.60008 | 0.84379 | 0.00162 | -0.26023 | -1.7349
0.11277 | 253.5383 | 1806.8879 | 48.026 | 19.9849 | 27.4739 | 164.5382 | 26.2718 | 49.5135 | 51.1032 | 96.2829 | 99.4579 | 149.6778 | 58.8398 | 19.6933 | 579.8111 | 444.9451 | 579.8111 | 4.4859 | 3.1059 | 0.86965 | 0.82918 | 0.8416 | -0.00062 | 48.4571 | 149.4056 | 0.6021 | 0.84375 | 0.00162 | -0.25563 | -1.7303
0.11305 | 253.5385 | 1810.0774 | 48.0473 | 19.9846 | 27.521 | 164.7092 | 26.3077 | 49.2906 | 51.1859 | 95.8664 | 99.4587 | 147.3319 | 58.83 | 21.819 | 581.4038 | 446.132 | 581.4038 | 4.4996 | 3.4395 | 0.86924 | 0.82918 | 0.8416 | -0.00062 | 48.5309 | 149.2426 | 0.6028 | 0.8434 | 0.00162 | -0.21335 | -1.6887
0.11333 | 253.5388 | 1806.8655 | 48.0879 | 19.9779 | 27.5424 | 164.8765 | 26.3187 | 49.2233 | 51.2657 | 95.9674 | 99.4595 | 147.7016 | 58.3532 | 18.2458 | 581.9198 | 449.839 | 581.9198 | 4.4993 | 3.1509 | 0.86866 | 0.82918 | 0.8416 | -0.00062 | 48.6201 | 149.1116 | 0.60388 | 0.84287 | 0.00161 | -0.1508 | -1.6271
0.11361 | 253.5391 | 1810.1035 | 48.3047 | 19.9968 | 27.5803 | 164.9982 | 26.337 | 49.6942 | 51.3749 | 96.2892 | 99.455 | 144.3392 | 58.8258 | 16.8052 | 580.0729 | 450.5226 | 580.0729 | 4.5102 | 2.9751 | 0.86862 | 0.82918 | 0.8416 | -0.00062 | 48.7118 | 149.2069 | 0.60552 | 0.84288 | 0.00162 | -0.15245 | -1.6287
0.11388 | 253.5394 | 1806.8814 | 48.3925 | 20.0008 | 27.5926 | 165.1336 | 26.3509 | 49.7581 | 51.4722 | 95.9135 | 99.4566 | 138.5537 | 58.8353 | 20.3536 | 579.8233 | 445.3216 | 579.8233 | 4.5222 | 3.1458 | 0.8694 | 0.82918 | 0.8416 | -0.00062 | 48.7873 | 149.3527 | 0.60766 | 0.84372 | 0.00162 | -0.25132 | -1.7261
0.11416 | 253.5397 | 1810.0889 | 48.2288 | 19.9984 | 27.613 | 165.2449 | 26.375 | 49.4318 | 51.568 | 96.157 | 99.4563 | 138.3571 | 58.8341 | 23.4326 | 577.4665 | 441.9026 | 577.4665 | 4.5349 | 2.9407 | 0.86968 | 0.82918 | 0.8416 | -0.00062 | 48.8797 | 149.3657 | 0.61014 | 0.84405 | 0.00162 | -0.29026 | -1.7645
0.11444 | 253.5399 | 1805.1628 | 48.6106 | 20.0087 | 27.6414 | 165.4136 | 26.3823 | 49.5374 | 51.6267 | 95.6787 | 99.449 | 138.7582 | 59.3188 | 20.5039 | 577.7764 | 447.8897 | 577.7764 | 4.5375 | 2.6962 | 0.86976 | 0.82918 | 0.8416 | -0.00062 | 48.9551 | 149.4329 | 0.611 | 0.84418 | 0.00162 | -0.30641 | -1.7804
0.11472 | 253.5402 | 1811.6598 | 48.674 | 20.0142 | 27.6583 | 165.5162 | 26.4186 | 50.0059 | 51.6889 | 96.1518 | 99.4552 | 137.5887 | 58.8387 | 19.0697 | 579.3585 | 446.9998 | 579.3585 | 4.5332 | 3.0039 | 0.86925 | 0.82918 | 0.8416 | -0.00062 | 49.0441 | 149.4554 | 0.61414 | 0.84372 | 0.00162 | -0.25211 | -1.7269
0.11499 | 253.5405 | 1805.3202 | 48.7085 | 20.0183 | 27.6986 | 165.6789 | 26.4642 | 50.0104 | 51.7957 | 96.2537 | 99.455 | 134.7819 | 58.8382 | 18.7816 | 579.5679 | 444.9453 | 579.5679 | 4.5405 | 3.4739 | 0.86946 | 0.82918 | 0.8416 | -0.00062 | 49.1381 | 149.0797 | 0.61924 | 0.84399 | 0.00161 | -0.28364 | -1.7579
0.11527 | 253.5408 | 1810.1578 | 48.7664 | 20.019 | 27.724 | 165.8487 | 26.4749 | 49.9988 | 51.8723 | 96.0886 | 99.4543 | 129.3887 | 59.3084 | 18.5571 | 583.2518 | 448.5384 | 583.2518 | 4.5841 | 3.0944 | 0.86914 | 0.82918 | 0.8416 | -0.00062 | 49.2268 | 149.4304 | 0.62308 | 0.84372 | 0.00162 | -0.25225 | -1.727
0.11555 | 253.5411 | 1806.8981 | 48.9064 | 20.0457 | 27.7775 | 166.1189 | 26.5052 | 50.3792 | 52.0044 | 96.3596 | 99.4504 | 128.906 | 58.3399 | 21.4543 | 580.5995 | 445.7129 | 580.5995 | 4.5832 | 2.9314 | 0.87 | 0.82918 | 0.8416 | -0.00062 | 49.3072 | 149.157 | 0.62494 | 0.84464 | 0.00161 | -0.36031 | -1.8335
0.11584 | 253.5413 | 1808.5412 | 49.0359 | 20.0597 | 27.7974 | 166.251 | 26.5325 | 50.7276 | 52.0742 | 96.0843 | 99.4492 | 132.1491 | 58.83 | 21.5617 | 579.3379 | 444.3331 | 579.3379 | 4.6153 | 3.2868 | 0.86982 | 0.82918 | 0.8416 | -0.00062 | 49.4145 | 149.1691 | 0.62729 | 0.84453 | 0.00161 | -0.34735 | -1.8207
0.11611 | 253.5416 | 1806.8823 | 48.9309 | 20.0546 | 27.8372 | 166.378 | 26.5419 | 49.6769 | 52.1885 | 96.1115 | 99.4583 | 133.7649 | 58.8381 | 21.3949 | 576.0105 | 445.6779 | 576.0105 | 4.6078 | 3.2336 | 0.86983 | 0.82918 | 0.8416 | -0.00062 | 49.6162 | 149.3334 | 0.62926 | 0.84466 | 0.00161 | -0.3631 | -1.8362
0.11638 | 253.5419 | 1808.5041 | 49.2187 | 20.049 | 27.8504 | 166.4932 | 26.5642 | 50.4462 | 52.2627 | 95.9035 | 99.4464 | 131.8595 | 59.3111 | 20.5262 | 576.0701 | 447.5086 | 576.0701 | 4.6157 | 2.8195 | 0.86941 | 0.82918 | 0.8416 | -0.00062 | 49.6996 | 149.3572 | 0.63185 | 0.8443 | 0.00161 | -0.31984 | -1.7936
0.11667 | 253.5422 | 1808.4835 | 49.3733 | 20.0736 | 27.8915 | 166.6573 | 26.5908 | 50.853 | 52.3494 | 96.3332 | 99.4487 | 129.3883 | 59.3121 | 16.8203 | 579.1202 | 451.3846 | 579.1202 | 4.6068 | 3.0335 | 0.86937 | 0.82918 | 0.8416 | -0.00062 | 49.8015 | 149.4241 | 0.63372 | 0.84431 | 0.00161 | -0.32201 | -1.7957
0.11694 | 253.5424 | 1808.4782 | 49.3333 | 20.0799 | 27.9264 | 166.7917 | 26.6154 | 50.4009 | 52.4654 | 96.3227 | 99.4563 | 123.0794 | 59.2964 | 24.5033 | 579.6407 | 442.4795 | 579.6407 | 4.6372 | 3.3747 | 0.8693 | 0.82918 | 0.8416 | -0.00062 | 49.9037 | 149.3103 | 0.63549 | 0.84431 | 0.00161 | -0.32103 | -1.7948
0.11722 | 253.5427 | 1807.0385 | 49.1777 | 20.0896 | 27.9402 | 166.9112 | 26.6474 | 50.5185 | 52.5425 | 95.9066 | 99.4551 | 126.1297 | 59.773 | 19.1626 | 582.9085 | 447.6717 | 582.9085 | 4.6368 | 3.3808 | 0.87018 | 0.82918 | 0.8416 | -0.00062 | 49.9985 | 148.839 | 0.63667 | 0.84525 | 0.0016 | -0.43244 | -1.9045
0.1175 | 253.543 | 1810.0891 | 49.5358 | 20.0847 | 27.9604 | 167.003 | 26.6621 | 50.6883 | 52.6389 | 96.2332 | 99.4543 | 125.1569 | 59.7795 | 21.8076 | 580.1623 | 443.8042 | 580.1623 | 4.6433 | 2.9668 | 0.87017 | 0.82918 | 0.8416 | -0.00062 | 50.0902 | 148.9251 | 0.63758 | 0.84529 | 0.00161 | -0.43745 | -1.9094
0.11777 | 253.5433 | 1806.9492 | 49.6527 | 20.1014 | 27.9894 | 167.13 | 26.658 | 51.1403 | 52.6952 | 96.0842 | 99.457 | 121.1353 | 58.833 | 18.0776 | 579.6551 | 449.0567 | 579.6551 | 4.6275 | 3.1008 | 0.8706 | 0.82918 | 0.8416 | -0.00062 | 50.1868 | 148.7843 | 0.63974 | 0.84579 | 0.0016 | -0.49584 | -1.967
0.11805 | 253.5436 | 1810.1093 | 49.6187 | 20.092 | 28.0153 | 167.2432 | 26.6703 | 51.1474 | 52.7748 | 96.0094 | 99.4482 | 115.0103 | 59.3064 | 19.5339 | 578.2514 | 447.0935 | 578.2514 | 4.6353 | 3.2357 | 0.8703 | 0.82918 | 0.8416 | -0.00062 | 50.2662 | 149.3243 | 0.64044 | 0.84554 | 0.00161 | -0.46639 | -1.938
0.11834 | 253.5438 | 1805.3047 | 49.6072 | 20.1094 | 28.0272 | 167.3118 | 26.6929 | 51.2442 | 52.8471 | 95.9915 | 99.4474 | 109.6899 | 59.3095 | 25.5009 | 577.0475 | 444.3532 | 577.0475 | 4.6416 | 2.9086 | 0.86972 | 0.82918 | 0.8416 | -0.00062 | 50.3776 | 149.2959 | 0.64227 | 0.84502 | 0.00161 | -0.40537 | -1.8779
0.11861 | 253.5441 | 1810.1115 | 49.7847 | 20.1226 | 28.0584 | 167.4797 | 26.7284 | 51.1256 | 52.9702 | 95.7618 | 99.4597 | 102.5689 | 59.3212 | 21.6493 | 579.5616 | 445.3528 | 579.5616 | 4.6427 | 2.8131 | 0.8698 | 0.82918 | 0.8416 | -0.00062 | 50.4676 | 148.9993 | 0.64371 | 0.84516 | 0.0016 | -0.42149 | -1.8937
0.11888 | 253.5444 | 1805.3102 | 50.1279 | 20.1098 | 28.1077 | 167.6413 | 26.7552 | 51.638 | 53.0178 | 96.0979 | 99.4604 | 102.925 | 59.3067 | 21.5967 | 581.933 | 443.5269 | 581.933 | 4.6536 | 3.4054 | 0.87067 | 0.82918 | 0.8416 | -0.00062 | 50.5654 | 149.2978 | 0.64659 | 0.84609 | 0.00161 | -0.5313 | -2.0019
0.11917 | 253.5447 | 1810.0859 | 50.045 | 20.1243 | 28.1196 | 167.8051 | 26.7694 | 51.5402 | 53.1019 | 95.8737 | 99.4545 | 101.5351 | 59.3095 | 16.6087 | 581.3264 | 449.68 | 581.3264 | 4.6743 | 3.279 | 0.8706 | 0.82918 | 0.8416 | -0.00062 | 50.6807 | 149.0673 | 0.64443 | 0.84609 | 0.0016 | -0.53185 | -2.0025
0.11944 | 253.5449 | 1805.1508 | 50.1194 | 20.1332 | 28.1715 | 167.9784 | 26.7967 | 51.77 | 53.229 | 96.217 | 99.4565 | 100.7227 | 58.8385 | 19.1013 | 581.474 | 446.0205 | 581.474 | 4.6624 | 3.1148 | 0.8703 | 0.82918 | 0.8416 | -0.00062 | 50.7639 | 149.2617 | 0.64547 | 0.84584 | 0.00161 | -0.50256 | -1.9736
0.11972 | 253.5452 | 1811.7091 | 50.381 | 20.1368 | 28.2042 | 168.118 | 26.8205 | 51.8543 | 53.295 | 95.9352 | 99.4565 | 102.0283 | 59.2988 | 20.6055 | 580.2208 | 445.5585 | 580.2208 | 4.678 | 3.1462 | 0.87015 | 0.82918 | 0.8416 | -0.00062 | 50.8731 | 149.4033 | 0.64525 | 0.84577 | 0.00161 | -0.4935 | -1.9647
0.11999 | 253.5455 | 1805.242 | 50.2745 | 20.1564 | 28.2263 | 168.2348 | 26.8175 | 51.4792 | 53.3653 | 95.8441 | 99.442 | 101.8287 | 59.3145 | 22.6674 | 576.246 | 443.2611 | 576.246 | 4.6764 | 3.2183 | 0.87021 | 0.82918 | 0.8416 | -0.00062 | 51.0486 | 149.0264 | 0.64744 | 0.84593 | 0.0016 | -0.5134 | -1.9843
0.12027 | 253.5458 | 1810.0677 | 50.3965 | 20.1481 | 28.258 | 168.3755 | 26.8612 | 51.8404 | 53.431 | 96.1747 | 99.4441 | 101.1038 | 58.8468 | 22.2376 | 578.9703 | 442.3939 | 578.9703 | 4.6971 | 3.1683 | 0.86965 | 0.82918 | 0.8416 | -0.00062 | 51.1427 | 148.8154 | 0.64734 | 0.84543 | 0.0016 | -0.45389 | -1.9256
0.12055 | 253.5461 | 1806.912 | 50.611 | 20.164 | 28.2873 | 168.5408 | 26.8482 | 52.0717 | 53.5228 | 95.9994 | 99.4515 | 107.083 | 59.3051 | 22.698 | 578.0681 | 443.5797 | 578.0681 | 4.692 | 2.8801 | 0.86985 | 0.82918 | 0.8416 | -0.00062 | 51.2065 | 148.8597 | 0.64984 | 0.84567 | 0.0016 | -0.48172 | -1.953
0.12083 | 253.5463 | 1810.1465 | 50.4181 | 20.1698 | 28.3126 | 168.6669 | 26.8611 | 51.9218 | 53.6048 | 96.1653 | 99.4543 | 112.7321 | 59.7813 | 17.5787 | 579.4952 | 449.1436 | 579.4952 | 4.7043 | 3.0408 | 0.86966 | 0.82918 | 0.8416 | -0.00062 | 51.2943 | 149.0615 | 0.65059 | 0.84553 | 0.0016 | -0.46627 | -1.9378
0.12111 | 253.5466 | 1806.9178 | 50.5013 | 20.1662 | 28.3249 | 168.7699 | 26.8958 | 52.1206 | 53.6806 | 96.185 | 99.4618 | 112.5697 | 59.3117 | 24.2142 | 582.551 | 441.4004 | 582.551 | 4.7058 | 3.4777 | 0.87032 | 0.82918 | 0.8416 | -0.00062 | 51.373 | 149.218 | 0.65215 | 0.84624 | 0.0016 | -0.54955 | -2.0199
0.12138 | 253.5469 | 1808.518 | 50.6972 | 20.195 | 28.3501 | 168.8893 | 26.9005 | 52.2178 | 53.7624 | 95.8936 | 99.4528 | 111.8632 | 59.785 | 16.8149 | 580.116 | 450.4767 | 580.116 | 4.6994 | 3.3086 | 0.87064 | 0.82918 | 0.8416 | -0.00062 | 51.4543 | 148.9494 | 0.65273 | 0.84661 | 0.0016 | -0.59316 | -2.0628
0.12166 | 253.5471 | 1806.9405 | 50.9917 | 20.1982 | 28.3785 | 168.977 | 26.9322 | 52.5911 | 53.8013 | 96.2721 | 99.4514 | 107.1889 | 59.785 | 19.3114 | 579.8333 | 446.0511 | 579.8333 | 4.6896 | 3.0264 | 0.87062 | 0.82918 | 0.8416 | -0.00062 | 51.5332 | 149.2304 | 0.6549 | 0.84664 | 0.0016 | -0.59677 | -2.0664
0.12194 | 253.5474 | 1810.131 | 50.8262 | 20.189 | 28.3864 | 169.0954 | 26.9475 | 52.1605 | 53.8993 | 95.9248 | 99.4516 | 107.0317 | 59.303 | 20.2033 | 579.1486 | 447.3039 | 579.1486 | 4.674 | 3.2551 | 0.87034 | 0.82918 | 0.8416 | -0.00062 | 51.6031 | 148.9452 | 0.65774 | 0.84641 | 0.0016 | -0.56896 | -2.039
0.12222 | 253.5477 | 1805.3475 | 50.8803 | 20.2031 | 28.4135 | 169.1917 | 26.9741 | 52.0649 | 53.9787 | 95.9438 | 99.452 | 155.4711 | 59.7801 | 21.2184 | 576.0934 | 443.2245 | 576.0934 | 4.675 | 3.2989 | 0.87017 | 0.82918 | 0.8416 | -0.00062 | 51.668 | 148.9904 | 0.65853 | 0.84628 | 0.0016 | -0.55433 | -2.0246
0.12249 | 253.548 | 1810.0821 | 50.9982 | 20.1864 | 28.4668 | 169.3185 | 27.0011 | 52.1778 | 54.0633 | 96.2519 | 99.4542 | 192.0815 | 59.3104 | 24.2552 | 579.2509 | 443.1356 | 579.2509 | 4.6865 | 3.0381 | 0.87018 | 0.82918 | 0.8416 | -0.00062 | 51.7681 | 149.4562 | 0.65964 | 0.84635 | 0.0016 | -0.56225 | -2.0324
0.12277 | 253.5483 | 1806.8908 | 51.1034 | 20.1955 | 28.4782 | 169.4114 | 27.0203 | 52.5671 | 54.16 | 95.8808 | 99.4606 | 196.9359 | 59.3053 | 21.8101 | 581.4628 | 444.4813 | 581.4628 | 4.7114 | 2.8778 | 0.87047 | 0.82918 | 0.8416 | -0.00062 | 51.8439 | 149.159 | 0.6612 | 0.84669 | 0.0016 | -0.60198 | -2.0715
0.12305 | 253.5485 | 1807.0472 | 51.1543 | 20.2127 | 28.5218 | 169.5218 | 27.0568 | 52.6898 | 54.2551 | 96.0732 | 99.4593 | 185.1565 | 58.8274 | 21.1765 | 581.3356 | 444.543 | 581.3356 | 4.7033 | 3.1518 | 0.8702 | 0.82918 | 0.8416 | -0.00062 | 51.9127 | 149.1235 | 0.66549 | 0.84646 | 0.0016 | -0.57482 | -2.0448
0.12333 | 253.5488 | 1808.5491 | 51.2275 | 20.2152 | 28.5651 | 169.6623 | 27.0797 | 52.7403 | 54.3704 | 95.9459 | 99.4588 | 174.7446 | 59.3071 | 19.8904 | 582.3594 | 445.6615 | 582.3594 | 4.7364 | 3.407 | 0.87122 | 0.82918 | 0.8416 | -0.00062 | 51.9838 | 149.0178 | 0.67225 | 0.84752 | 0.0016 | -0.69989 | -2.168
0.12361 | 253.5491 | 1805.2324 | 51.6371 | 20.2422 | 28.577 | 169.7527 | 27.1058 | 53.278 | 54.4525 | 96.0249 | 99.4559 | 176.149 | 59.7722 | 19.067 | 579.4431 | 446.9676 | 579.4431 | 4.736 | 3.1156 | 0.87118 | 0.82918 | 0.8416 | -0.00062 | 52.0614 | 149.1454 | 0.67805 | 0.84753 | 0.0016 | -0.70103 | -2.1691
0.12388 | 253.5494 | 1810.1074 | 51.3712 | 20.2392 | 28.6004 | 169.8639 | 27.1288 | 52.6947 | 54.5437 | 96.1623 | 99.4458 | 178.3435 | 59.7869 | 22.7136 | 576.6104 | 441.4565 | 576.6104 | 4.7284 | 3.0316 | 0.87083 | 0.82918 | 0.8416 | -0.00062 | 52.1858 | 149.1706 | 0.68096 | 0.84726 | 0.0016 | -0.66978 | -2.1383
0.12417 | 253.5497 | 1805.3075 | 51.4847 | 20.2476 | 28.6236 | 169.9866 | 27.1365 | 52.7302 | 54.5883 | 95.8785 | 99.4571 | 176.1177 | 59.2962 | 19.1578 | 578.4828 | 446.3792 | 578.4828 | 4.7408 | 3.2416 | 0.87062 | 0.82918 | 0.8416 | -0.00062 | 52.25 | 148.9783 | 0.68376 | 0.8471 | 0.0016 | -0.64992 | -2.1188
0.12444 | 253.5499 | 1808.4463 | 51.7525 | 20.255 | 28.6643 | 170.1111 | 27.1524 | 53.2902 | 54.6697 | 95.993 | 99.4529 | 168.4044 | 59.7818 | 22.2588 | 577.4591 | 442.1538 | 577.4591 | 4.7426 | 3.3159 | 0.87065 | 0.82918 | 0.8416 | -0.00062 | 52.3299 | 149.3213 | 0.68585 | 0.84717 | 0.0016 | -0.65879 | -2.1275
0.12472 | 253.5502 | 1805.3489 | 51.7676 | 20.2494 | 28.6852 | 170.2409 | 27.1747 | 53.0559 | 54.7566 | 95.9743 | 99.4585 | 168.5703 | 59.7791 | 20.4543 | 579.3001 | 445.9303 | 579.3001 | 4.7481 | 2.978 | 0.87057 | 0.82918 | 0.8416 | -0.00062 | 52.3784 | 148.6046 | 0.68775 | 0.84712 | 0.00159 | -0.65285 | -2.1216
0.125 | 253.5505 | 1808.4848 | 51.682 | 20.2661 | 28.7161 | 170.3022 | 27.2074 | 52.9645 | 54.8707 | 95.5734 | 99.463 | 161.0154 | 60.2606 | 19.9346 | 582.486 | 446.2477 | 582.486 | 4.7613 | 2.9623 | 0.8705 | 0.82918 | 0.8416 | -0.00062 | 52.4394 | 149.0935 | 0.68872 | 0.84709 | 0.0016 | -0.64931 | -2.1181
0.12527 | 253.5508 | 1807.0786 | 51.8536 | 20.2805 | 28.7407 | 170.3844 | 27.2178 | 53.2274 | 54.9371 | 96.0962 | 99.4529 | 158.8488 | 60.7252 | 25.4519 | 580.1061 | 439.8521 | 580.1061 | 4.7486 | 3.4964 | 0.87022 | 0.82918 | 0.8416 | -0.00062 | 52.5025 | 149.0569 | 0.68925 | 0.84685 | 0.00159 | -0.62124 | -2.0905
0.12555 | 253.551 | 1806.8604 | 51.9887 | 20.2642 | 28.7629 | 170.4304 | 27.2467 | 53.489 | 55.0446 | 95.8088 | 99.435 | 161.2404 | 59.7813 | 20.5998 | 577.8695 | 444.6424 | 577.8695 | 4.7686 | 3.609 | 0.87026 | 0.82918 | 0.8416 | -0.00062 | 52.5753 | 149.2418 | 0.69031 | 0.84693 | 0.0016 | -0.63037 | -2.0995
0.12583 | 253.5513 | 1810.1184 | 51.9625 | 20.2801 | 28.769 | 170.5024 | 27.2623 | 53.3486 | 55.1039 | 96.1951 | 99.4488 | 160.516 | 60.2685 | 21.9234 | 579.1435 | 445.1931 | 579.1435 | 4.7616 | 3.1813 | 0.87116 | 0.82918 | 0.8416 | -0.00062 | 52.6301 | 149.3012 | 0.69248 | 0.84787 | 0.0016 | -0.74097 | -2.2085
0.12611 | 253.5516 | 1805.2531 | 52.2635 | 20.2846 | 28.8109 | 170.6072 | 27.2729 | 53.2608 | 55.1816 | 96.1629 | 99.454 | 158.2686 | 59.7792 | 17.99 | 575.5761 | 449.4812 | 575.5761 | 4.7503 | 3.2005 | 0.87092 | 0.82918 | 0.8416 | -0.00062 | 52.6926 | 148.9416 | 0.69489 | 0.84767 | 0.00159 | -0.71702 | -2.1849
0.12638 | 253.5519 | 1808.5354 | 52.2704 | 20.2866 | 28.8104 | 170.7005 | 27.3065 | 53.8715 | 55.2634 | 95.8141 | 99.4498 | 155.5631 | 60.2507 | 21.5332 | 579.7013 | 442.4262 | 579.7013 | 4.7697 | 3.3715 | 0.87113 | 0.82918 | 0.8416 | -0.00062 | 52.7424 | 149.1351 | 0.69757 | 0.84791 | 0.00159 | -0.74554 | -2.213
0.12666 | 253.5522 | 1806.8753 | 52.2317 | 20.289 | 28.858 | 170.7601 | 27.3296 | 53.7202 | 55.3589 | 96.2854 | 99.4537 | 150.0921 | 60.7273 | 22.8314 | 582.2042 | 444.7254 | 582.2042 | 4.7615 | 3.2422 | 0.87084 | 0.82918 | 0.8416 | -0.00062 | 52.8011 | 149.0736 | 0.70042 | 0.84766 | 0.00159 | -0.71609 | -2.1839
0.12694 | 253.5524 | 1808.5185 | 52.439 | 20.3033 | 28.887 | 170.856 | 27.3298 | 53.3245 | 55.4449 | 95.6046 | 99.445 | 149.1297 | 60.7303 | 22.9353 | 581.2882 | 445.7796 | 581.2882 | 4.7641 | 2.9948 | 0.871 | 0.82918 | 0.8416 | -0.00062 | 52.8689 | 149.3386 | 0.70267 | 0.84786 | 0.0016 | -0.73947 | -2.207
0.12722 | 253.5527 | 1805.2718 | 52.543 | 20.3208 | 28.9264 | 170.9643 | 27.3853 | 54.1663 | 55.5929 | 95.8924 | 99.4515 | 150.3548 | 60.7682 | 20.6031 | 581.1471 | 446.4118 | 581.1471 | 4.7798 | 3.0875 | 0.87061 | 0.82918 | 0.8416 | -0.00062 | 52.928 | 149.2937 | 0.70304 | 0.8475 | 0.0016 | -0.69783 | -2.166
0.1275 | 253.553 | 1808.492 | 52.4239 | 20.3237 | 28.9442 | 171.0063 | 27.3919 | 53.5373 | 55.6757 | 96.3193 | 99.4486 | 151.5853 | 61.2089 | 19.2289 | 579.8249 | 448.5013 | 579.8249 | 4.7881 | 3.625 | 0.87044 | 0.82918 | 0.8416 | -0.00062 | 52.9987 | 149.1043 | 0.69987 | 0.84738 | 0.00159 | -0.68353 | -2.1519
0.12777 | 253.5533 | 1806.8991 | 52.5463 | 20.3302 | 28.9672 | 171.0441 | 27.4214 | 53.9728 | 55.7259 | 95.8376 | 99.4615 | 150.4132 | 61.2241 | 17.8775 | 576.0055 | 446.997 | 576.0055 | 4.8081 | 3.4615 | 0.87067 | 0.82918 | 0.8416 | -0.00062 | 53.1116 | 149.0863 | 0.70112 | 0.84768 | 0.00159 | -0.71809 | -2.1859
0.12805 | 253.5535 | 1808.4016 | 52.898 | 20.3439 | 28.9996 | 171.0939 | 27.4338 | 54.507 | 55.7644 | 96.0114 | 99.446 | 145.0443 | 61.2128 | 19.9337 | 578.9831 | 446.0518 | 578.9831 | 4.7871 | 3.2913 | 0.87034 | 0.82918 | 0.8416 | -0.00062 | 53.1762 | 149.1421 | 0.70053 | 0.84739 | 0.00159 | -0.68419 | -2.1525
0.12833 | 253.5538 | 1806.9155 | 52.8591 | 20.3341 | 29.0218 | 171.1809 | 27.468 | 54.0063 | 55.8728 | 96.1522 | 99.4547 | 140.9196 | 61.2141 | 24.1944 | 578.2259 | 440.5529 | 578.2259 | 4.7871 | 3.2183 | 0.87085 | 0.82918 | 0.8416 | -0.00062 | 53.2379 | 149.1824 | 0.70313 | 0.84794 | 0.00159 | -0.74874 | -2.2161
0.12861 | 253.5541 | 1806.8777 | 52.8057 | 20.3589 | 29.0553 | 171.2479 | 27.4744 | 53.9498 | 55.9177 | 95.8204 | 99.4487 | 140.8979 | 60.73 | 22.4958 | 579.1414 | 445.5927 | 579.1414 | 4.7957 | 3.4743 | 0.87026 | 0.82918 | 0.8416 | -0.00062 | 53.3049 | 149.086 | 0.70263 | 0.84738 | 0.00159 | -0.68393 | -2.1523
0.12888 | 253.5544 | 1808.4928 | 52.9903 | 20.3511 | 29.0954 | 171.3464 | 27.4757 | 54.6634 | 55.9722 | 96.0465 | 99.4532 | 142.9113 | 61.2231 | 22.459 | 582.5695 | 444.224 | 582.5695 | 4.8147 | 3.4663 | 0.87039 | 0.82918 | 0.8416 | -0.00062 | 53.3696 | 149.1273 | 0.70525 | 0.84756 | 0.00159 | -0.70433 | -2.1723
0.12917 | 253.5547 | 1806.9334 | 53.0263 | 20.3682 | 29.0984 | 171.4225 | 27.4803 | 54.6012 | 56.048 | 96.0432 | 99.4543 | 143.5246 | 61.696 | 20.5249 | 579.5359 | 445.4586 | 579.5359 | 4.8139 | 3.1812 | 0.871 | 0.82918 | 0.8416 | -0.00062 | 53.4438 | 148.7252 | 0.70639 | 0.84822 | 0.00159 | -0.78157 | -2.2485
0.12944 | 253.5549 | 1808.5029 | 52.9731 | 20.3624 | 29.1122 | 171.513 | 27.4957 | 54.265 | 56.1278 | 95.8574 | 99.4505 | 142.0851 | 60.7351 | 19.2329 | 576.8883 | 449.473 | 576.8883 | 4.8392 | 3.1416 | 0.87128 | 0.82918 | 0.8416 | -0.00062 | 53.5172 | 148.9689 | 0.70876 | 0.84854 | 0.00159 | -0.8197 | -2.286
0.12972 | 253.5552 | 1806.8997 | 53.0949 | 20.3621 | 29.1502 | 171.5758 | 27.5306 | 54.9065 | 56.2347 | 96.2823 | 99.4607 | 134.9605 | 61.2181 | 20.8888 | 577.4815 | 442.1537 | 577.4815 | 4.8443 | 3.5965 | 0.8713 | 0.82918 | 0.8416 | -0.00062 | 53.5879 | 148.8507 | 0.709 | 0.8486 | 0.00159 | -0.82685 | -2.2931
0.13 | 253.5555 | 1808.5111 | 53.2973 | 20.371 | 29.1802 | 171.6339 | 27.5387 | 54.818 | 56.2872 | 95.8925 | 99.4459 | 134.8271 | 60.727 | 21.3531 | 576.5875 | 444.6884 | 576.5875 | 4.8301 | 3.7275 | 0.87119 | 0.82918 | 0.8416 | -0.00062 | 53.6625 | 148.9124 | 0.71092 | 0.84854 | 0.00159 | -0.81966 | -2.286
0.13027 | 253.5558 | 1808.4866 | 53.1896 | 20.38 | 29.1981 | 171.7104 | 27.5769 | 54.5063 | 56.3558 | 96.0714 | 99.4498 | 136.797 | 61.6986 | 21.2746 | 579.4992 | 445.1084 | 579.4992 | 4.8322 | 3.4249 | 0.87099 | 0.82918 | 0.8416 | -0.00062 | 53.7328 | 148.8631 | 0.71187 | 0.84838 | 0.00159 | -0.80082 | -2.2674
0.13055 | 253.556 | 1806.8641 | 53.4936 | 20.3605 | 29.2385 | 171.7923 | 27.5955 | 54.9038 | 56.4261 | 96.2309 | 99.4521 | 138.0266 | 61.6917 | 17.5553 | 582.263 | 448.1984 | 582.263 | 4.8598 | 3.3366 | 0.8711 | 0.82918 | 0.8416 | -0.00062 | 53.8099 | 148.7039 | 0.71488 | 0.84855 | 0.00158 | -0.82029 | -2.2866
0.13083 | 253.5563 | 1806.9079 | 53.3361 | 20.3822 | 29.2486 | 171.8673 | 27.6171 | 55.0391 | 56.5151 | 95.9846 | 99.4496 | 136.5699 | 61.6873 | 19.8881 | 579.7552 | 447.0014 | 579.7552 | 4.8559 | 3.4814 | 0.87078 | 0.82918 | 0.8416 | -0.00062 | 53.8924 | 148.9279 | 0.71669 | 0.84827 | 0.00159 | -0.78823 | -2.255
0.13111 | 253.5566 | 1806.8612 | 53.5351 | 20.3983 | 29.2835 | 171.9846 | 27.6507 | 55.2823 | 56.646 | 95.9912 | 99.4501 | 135.4776 | 61.7138 | 22.2834 | 580.2095 | 445.2347 | 580.2095 | 4.8612 | 3.5615 | 0.87063 | 0.82918 | 0.8416 | -0.00062 | 53.9655 | 149.0691 | 0.71941 | 0.84817 | 0.00159 | -0.77624 | -2.2432
0.13138 | 253.5569 | 1806.9084 | 53.6288 | 20.4069 | 29.3206 | 172.0233 | 27.6699 | 55.3542 | 56.707 | 95.6595 | 99.4543 | 129.0986 | 61.703 | 25.5856 | 579.306 | 438.5874 | 579.306 | 4.8786 | 3.2017 | 0.87074 | 0.82918 | 0.8416 | -0.00062 | 54.0563 | 149.1328 | 0.72279 | 0.84833 | 0.00159 | -0.7953 | -2.262
0.13166 | 253.5572 | 1806.9119 | 53.6983 | 20.4179 | 29.3485 | 172.0703 | 27.6712 | 54.9966 | 56.7694 | 95.7151 | 99.4471 | 130.8236 | 62.1739 | 22.9818 | 576.0153 | 441.6695 | 576.0153 | 4.8677 | 3.1905 | 0.87068 | 0.82918 | 0.8416 | -0.00062 | 54.1835 | 148.8023 | 0.72959 | 0.84835 | 0.00158 | -0.79749 | -2.2641
0.13194 | 253.5574 | 1806.9168 | 53.8314 | 20.4092 | 29.3569 | 172.1144 | 27.698 | 55.5067 | 56.8524 | 95.9731 | 99.4495 | 133.4034 | 62.1627 | 20.0674 | 578.9914 | 450.2123 | 578.9914 | 4.8678 | 3.5898 | 0.87023 | 0.82918 | 0.8416 | -0.00062 | 54.2554 | 148.7138 | 0.73399 | 0.84795 | 0.00158 | -0.75046 | -2.2178
0.13222 | 253.5577 | 1806.9246 | 53.7736 | 20.4157 | 29.4058 | 172.1404 | 27.6862 | 55.3433 | 56.9167 | 95.8632 | 99.4456 | 133.2028 | 61.7274 | 20.3004 | 581.7034 | 447.3738 | 581.7034 | 4.8867 | 3.8081 | 0.8703 | 0.82918 | 0.8416 | -0.00062 | 54.3079 | 148.7598 | 0.73717 | 0.84805 | 0.00158 | -0.76213 | -2.2293
0.1325 | 253.558 | 1806.8842 | 53.8688 | 20.4052 | 29.4214 | 172.2067 | 27.7161 | 55.0896 | 57.0057 | 95.8899 | 99.4538 | 131.3858 | 62.1637 | 18.4243 | 580.9605 | 446.4838 | 580.9605 | 4.8837 | 3.4823 | 0.87016 | 0.82918 | 0.8416 | -0.00062 | 54.3948 | 149.0677 | 0.73898 | 0.84796 | 0.00159 | -0.75196 | -2.2193
0.13277 | 253.5583 | 1806.9186 | 54.1986 | 20.4182 | 29.4623 | 172.271 | 27.7272 | 56.0383 | 57.0922 | 96.2721 | 99.4573 | 130.8865 | 62.165 | 21.2724 | 581.524 | 446.6779 | 581.524 | 4.8718 | 3.4059 | 0.87119 | 0.82918 | 0.8416 | -0.00062 | 54.4386 | 148.9493 | 0.74325 | 0.84903 | 0.00158 | -0.87634 | -2.3418
0.13305 | 253.5585 | 1806.9153 | 54.0598 | 20.4341 | 29.4566 | 172.2986 | 27.739 | 55.3913 | 57.1708 | 95.694 | 99.4494 | 125.3699 | 62.1786 | 22.1364 | 579.6404 | 443.6593 | 579.6404 | 4.9006 | 3.625 | 0.87065 | 0.82918 | 0.8416 | -0.00062 | 54.5148 | 148.9658 | 0.74459 | 0.84854 | 0.00158 | -0.81901 | -2.2853
0.13333 | 253.5588 | 1806.8685 | 54.1984 | 20.4354 | 29.4885 | 172.3367 | 27.7311 | 55.5582 | 57.2334 | 96.0522 | 99.4403 | 128.0596 | 61.7022 | 22.7677 | 575.3455 | 443.4249 | 575.3455 | 4.8816 | 3.6055 | 0.87052 | 0.82918 | 0.8416 | -0.00062 | 54.5529 | 148.5057 | 0.74642 | 0.84843 | 0.00158 | -0.80626 | -2.2727
0.13361 | 253.5591 | 1806.9072 | 54.2879 | 20.4413 | 29.5162 | 172.3971 | 27.7623 | 56.2898 | 57.3011 | 96.1895 | 99.4498 | 129.1065 | 61.6903 | 22.8713 | 575.9964 | 443.0333 | 575.9964 | 4.8833 | 3.3876 | 0.87128 | 0.82918 | 0.8416 | -0.00062 | 54.6174 | 148.5462 | 0.74955 | 0.84923 | 0.00158 | -0.89976 | -2.3649
0.13388 | 253.5594 | 1808.4838 | 54.1902 | 20.4589 | 29.5331 | 172.4518 | 27.7813 | 55.2471 | 57.3991 | 95.7786 | 99.4519 | 129.3542 | 61.7014 | 21.7613 | 578.5594 | 446.1754 | 578.5594 | 4.8807 | 3.1683 | 0.87115 | 0.82918 | 0.8416 | -0.00062 | 54.6751 | 148.9187 | 0.74929 | 0.84913 | 0.00158 | -0.88875 | -2.354
0.13416 | 253.5597 | 1806.7269 | 54.4912 | 20.4448 | 29.5695 | 172.5036 | 27.8038 | 55.8069 | 57.4585 | 96.0061 | 99.4472 | 129.5128 | 61.7036 | 18.3791 | 579.2982 | 446.9492 | 579.2982 | 4.9012 | 3.3361 | 0.87123 | 0.82918 | 0.8416 | -0.00062 | 54.7259 | 148.8641 | 0.75241 | 0.84924 | 0.00158 | -0.90172 | -2.3668
0.13444 | 253.5599 | 1806.881 | 54.6157 | 20.4474 | 29.5769 | 172.5611 | 27.8309 | 56.017 | 57.5453 | 96.1488 | 99.4481 | 126.3213 | 62.1897 | 24.385 | 582.4005 | 441.7242 | 582.4005 | 4.9085 | 3.6628 | 0.87121 | 0.82918 | 0.8416 | -0.00062 | 54.7787 | 148.9546 | 0.75247 | 0.84926 | 0.00158 | -0.90308 | -2.3681
0.13472 | 253.5602 | 1806.8915 | 54.4735 | 20.4602 | 29.6096 | 172.6366 | 27.8497 | 55.4997 | 57.6177 | 95.8456 | 99.4516 | 123.5247 | 62.1742 | 18.4213 | 579.8271 | 444.9089 | 579.8271 | 4.9184 | 3.5101 | 0.87124 | 0.82918 | 0.8416 | -0.00062 | 54.807 | 148.5139 | 0.75565 | 0.8493 | 0.00158 | -0.90835 | -2.3733
0.135 | 253.5605 | 1805.4455 | 54.7715 | 20.4728 | 29.6558 | 172.7432 | 27.9325 | 56.6048 | 57.6923 | 96.0764 | 99.4527 | 123.3691 | 62.174 | 22.5997 | 579.2631 | 443.0208 | 579.2631 | 4.9215 | 3.3984 | 0.87115 | 0.82918 | 0.8416 | -0.00062 | 54.8769 | 148.8739 | 0.75671 | 0.84926 | 0.00158 | -0.90324 | -2.3683
0.13527 | 253.5608 | 1808.4807 | 54.7055 | 20.4609 | 29.6633 | 172.813 | 27.9345 | 55.676 | 57.741 | 96.1548 | 99.4514 | 125.7818 | 62.1764 | 17.4098 | 576.7788 | 449.4188 | 576.7788 | 4.9172 | 3.3954 | 0.87073 | 0.82918 | 0.8416 | -0.00062 | 54.9286 | 148.7671 | 0.75914 | 0.84887 | 0.00158 | -0.85801 | -2.3237
0.13555 | 253.561 | 1805.2846 | 54.7916 | 20.4896 | 29.7083 | 172.8346 | 27.9487 | 56.1703 | 57.8315 | 95.7317 | 99.4605 | 127.8845 | 62.1737 | 22.0857 | 577.306 | 445.4949 | 577.306 | 4.9179 | 3.6298 | 0.87087 | 0.82918 | 0.8416 | -0.00062 | 55.0224 | 148.689 | 0.75937 | 0.84907 | 0.00158 | -0.88165 | -2.347
0.13583 | 253.5613 | 1809.8957 | 55.1343 | 20.4749 | 29.7337 | 172.894 | 27.9726 | 56.6804 | 57.918 | 96.149 | 99.4509 | 125.2463 | 61.2188 | 22.2492 | 578.8617 | 444.3283 | 578.8617 | 4.9219 | 3.5382 | 0.87071 | 0.82918 | 0.8416 | -0.00062 | 55.0751 | 148.7592 | 0.75814 | 0.84894 | 0.00158 | -0.86644 | -2.332
0.13611 | 253.5616 | 1805.3191 | 54.8685 | 20.488 | 29.7497 | 172.9737 | 27.9844 | 55.8866 | 57.981 | 96.1772 | 99.449 | 122.0284 | 61.6997 | 25.95 | 582.0304 | 438.1439 | 582.0304 | 4.9425 | 3.2265 | 0.8706 | 0.82918 | 0.8416 | -0.00062 | 55.1322 | 148.899 | 0.75594 | 0.84886 | 0.00158 | -0.85709 | -2.3228
0.13638 | 253.5619 | 1810.1273 | 55.0455 | 20.4989 | 29.7611 | 173.023 | 28.0194 | 56.2884 | 58.0596 | 95.7307 | 99.4515 | 119.5115 | 61.699 | 21.7625 | 582.7257 | 445.6992 | 582.7257 | 4.9353 | 3.1329 | 0.87075 | 0.82918 | 0.8416 | -0.00062 | 55.1748 | 148.5113 | 0.75818 | 0.84904 | 0.00158 | -0.87798 | -2.3434
0.13666 | 253.5622 | 1805.3328 | 55.2401 | 20.4902 | 29.7951 | 173.0973 | 28.0117 | 56.8546 | 58.1582 | 96.1562 | 99.4518 | 122.9044 | 61.7046 | 21.0981 | 579.1014 | 445.3998 | 579.1014 | 4.9179 | 3.6831 | 0.87079 | 0.82918 | 0.8416 | -0.00062 | 55.2316 | 148.8204 | 0.75826 | 0.84912 | 0.00158 | -0.88742 | -2.3527
0.13694 | 253.5624 | 1808.499 | 55.1801 | 20.4855 | 29.8316 | 173.1639 | 28.0417 | 56.2072 | 58.2571 | 95.8359 | 99.4613 | 123.0733 | 61.7083 | 20.6259 | 577.5996 | 446.093 | 577.5996 | 4.918 | 3.6593 | 0.87079 | 0.82918 | 0.8416 | -0.00062 | 55.2798 | 148.7358 | 0.76127 | 0.84915 | 0.00158 | -0.89098 | -2.3562
0.13722 | 253.5627 | 1805.3168 | 55.1929 | 20.4942 | 29.859 | 173.2181 | 28.0628 | 56.4076 | 58.3227 | 95.767 | 99.4493 | 124.2835 | 61.7057 | 18.2714 | 576.542 | 447.4535 | 576.542 | 4.9395 | 3.4544 | 0.87037 | 0.82918 | 0.8416 | -0.00062 | 55.3236 | 148.793 | 0.76167 | 0.84876 | 0.00158 | -0.84525 | -2.3112
0.1375 | 253.563 | 1808.5456 | 55.3515 | 20.491 | 29.8661 | 173.2549 | 28.0741 | 57.1132 | 58.4078 | 96.1515 | 99.4562 | 124.9334 | 61.2239 | 22.6248 | 579.2321 | 441.3304 | 579.2321 | 4.9261 | 3.249 | 0.87026 | 0.82918 | 0.8416 | -0.00062 | 55.3858 | 148.4415 | 0.76456 | 0.84869 | 0.00157 | -0.83682 | -2.3029
0.13777 | 253.5633 | 1806.9001 | 55.3952 | 20.5226 | 29.8882 | 173.2999 | 28.0829 | 57.1632 | 58.4689 | 95.8346 | 99.4593 | 120.5785 | 61.7088 | 23.2915 | 579.8271 | 439.9507 | 579.8271 | 4.9393 | 3.4295 | 0.87061 | 0.82918 | 0.8416 | -0.00062 | 55.4253 | 148.9416 | 0.76612 | 0.84906 | 0.00158 | -0.87993 | -2.3453
0.13805 | 253.5635 | 1805.4716 | 55.3044 | 20.5097 | 29.894 | 173.3489 | 28.1113 | 56.6359 | 58.5357 | 95.8031 | 99.4576 | 120.2731 | 62.1675 | 23.6922 | 582.0186 | 439.1293 | 582.0186 | 4.9503 | 3.5898 | 0.8702 | 0.82918 | 0.8416 | -0.00062 | 55.4806 | 149.015 | 0.76948 | 0.84868 | 0.00158 | -0.83596 | -2.302
0.13833 | 253.5638 | 1808.5517 | 55.7001 | 20.4984 | 29.9324 | 173.3902 | 28.1337 | 57.1323 | 58.6079 | 96.108 | 99.4456 | 121.4231 | 61.7087 | 23.1456 | 580.4941 | 442.1699 | 580.4941 | 4.9483 | 3.3643 | 0.87062 | 0.82918 | 0.8416 | -0.00062 | 55.5342 | 148.8289 | 0.77214 | 0.84914 | 0.00158 | -0.88964 | -2.3549
0.1386 | 253.5641 | 1803.8848 | 55.5437 | 20.5135 | 29.9552 | 173.4669 | 28.1648 | 57.2026 | 58.6656 | 95.8407 | 99.4577 | 122.0023 | 61.6918 | 21.7186 | 578.9097 | 444.9329 | 578.9097 | 4.9139 | 3.0957 | 0.87061 | 0.82918 | 0.8416 | -0.00062 | 55.5654 | 148.704 | 0.77575 | 0.84915 | 0.00158 | -0.89023 | -2.3555
0.13888 | 253.5644 | 1808.5412 | 55.798 | 20.5181 | 29.9981 | 173.5246 | 28.1983 | 57.4476 | 58.8026 | 95.728 | 99.4484 | 122.9512 | 61.213 | 19.4966 | 575.8493 | 444.6113 | 575.8493 | 4.9481 | 3.2084 | 0.87048 | 0.82918 | 0.8416 | -0.00062 | 55.6256 | 148.8785 | 0.77809 | 0.84906 | 0.00158 | -0.88003 | -2.3454
0.13916 | 253.5647 | 1805.2782 | 55.8132 | 20.5351 | 30.029 | 173.6115 | 28.2026 | 57.76 | 58.8503 | 96.2544 | 99.4557 | 122.4085 | 62.1709 | 21.0087 | 575.3729 | 444.6689 | 575.3729 | 4.9325 | 3.6132 | 0.87039 | 0.82918 | 0.8416 | -0.00062 | 55.6703 | 148.9266 | 0.78281 | 0.84899 | 0.00158 | -0.87234 | -2.3379
0.13944 | 253.5649 | 1806.8902 | 55.8016 | 20.5249 | 30.056 | 173.6804 | 28.2117 | 57.0101 | 58.9462 | 95.8578 | 99.4575 | 116.7652 | 61.7044 | 21.6166 | 579.3196 | 444.8922 | 579.3196 | 4.92 | 3.658 | 0.87034 | 0.82918 | 0.8416 | -0.00062 | 55.7663 | 148.8807 | 0.78506 | 0.849 | 0.00158 | -0.87363 | -2.3391
0.13972 | 253.5652 | 1806.8876 | 55.9966 | 20.5364 | 30.0681 | 173.7269 | 28.2126 | 57.5368 | 59.0149 | 95.8273 | 99.4567 | 118.8923 | 61.7041 | 19.635 | 581.9755 | 446.5516 | 581.9755 | 4.9383 | 3.4557 | 0.87024 | 0.82918 | 0.8416 | -0.00062 | 55.822 | 149.0273 | 0.78902 | 0.84894 | 0.00158 | -0.86632 | -2.3319
0.14 | 253.5655 | 1805.2812 | 56.1048 | 20.5538 | 30.0879 | 173.7654 | 28.2428 | 57.7942 | 59.0618 | 96.2266 | 99.4491 | 122.3492 | 62.1811 | 20.554 | 580.4813 | 443.1241 | 580.4813 | 4.9199 | 3.2431 | 0.87084 | 0.82918 | 0.8416 | -0.00062 | 55.8579 | 149.0209 | 0.79494 | 0.84956 | 0.00158 | -0.93908 | -2.4036
0.14027 | 253.5658 | 1806.9434 | 55.9501 | 20.5599 | 30.1217 | 173.7831 | 28.2614 | 57.4908 | 59.1622 | 96.0928 | 99.4508 | 121.1084 | 61.2131 | 18.5597 | 581.1316 | 446.0495 | 581.1316 | 4.9344 | 3.4618 | 0.8702 | 0.82918 | 0.8416 | -0.00062 | 55.8998 | 148.9196 | 0.80037 | 0.84895 | 0.00158 | -0.86704 | -2.3326
0.14055 | 253.566 | 1805.3087 | 56.2053 | 20.5648 | 30.129 | 173.8251 | 28.2876 | 57.8852 | 59.2283 | 95.8529 | 99.4553 | 116.3425 | 62.1683 | 22.8615 | 579.4908 | 440.6933 | 579.4908 | 4.9493 | 3.585 | 0.87104 | 0.82918 | 0.8416 | -0.00062 | 55.948 | 148.8479 | 0.80504 | 0.84981 | 0.00158 | -0.96805 | -2.4322
0.14084 | 253.5663 | 1806.933 | 56.346 | 20.5649 | 30.1661 | 173.8645 | 28.3004 | 58.025 | 59.3218 | 96.1135 | 99.4567 | 110.7976 | 62.1663 | 22.7881 | 575.0533 | 441.1241 | 575.0533 | 4.9516 | 3.5576 | 0.87023 | 0.82918 | 0.8416 | -0.00062 | 55.9719 | 148.8593 | 0.80714 | 0.84902 | 0.00158 | -0.876 | -2.3415
0.1411 | 253.5666 | 1806.913 | 56.3238 | 20.577 | 30.1869 | 173.9119 | 28.3115 | 57.64 | 59.3614 | 95.6593 | 99.455 | 107.1316 | 62.166 | 25.9615 | 579.0112 | 437.6356 | 579.0112 | 4.936 | 3.154 | 0.87018 | 0.82918 | 0.8416 | -0.00062 | 56.0249 | 149.3496 | 0.81017 | 0.849 | 0.00158 | -0.87353 | -2.339
0.14138 | 253.5669 | 1806.9385 | 56.3309 | 20.5628 | 30.204 | 173.9693 | 28.3351 | 58.09 | 59.4399 | 95.8001 | 99.4493 | 103.5885 | 61.6949 | 22.695 | 581.1266 | 440.9709 | 581.1266 | 4.9486 | 3.1224 | 0.87017 | 0.82918 | 0.8416 | -0.00062 | 56.0697 | 148.8589 | 0.81219 | 0.84902 | 0.00158 | -0.87567 | -2.3411
0.14166 | 253.5671 | 1806.9282 | 56.44 | 20.5691 | 30.2217 | 174.0127 | 28.3508 | 58.0494 | 59.4943 | 96.0019 | 99.4549 | 99.405 | 61.6986 | 21.55 | 580.8178 | 445.0143 | 580.8178 | 4.95 | 3.4618 | 0.87099 | 0.82918 | 0.8416 | -0.00062 | 56.1087 | 149.0192 | 0.81504 | 0.84986 | 0.00158 | -0.97388 | -2.4379
0.14194 | 253.5674 | 1805.275 | 56.2902 | 20.5823 | 30.2456 | 174.106 | 28.3515 | 57.6867 | 59.5979 | 96.1855 | 99.4475 | 96.1538 | 61.7073 | 17.6043 | 580.8285 | 447.6134 | 580.8285 | 4.942 | 3.8107 | 0.87017 | 0.82918 | 0.8416 | -0.00062 | 56.1522 | 148.7915 | 0.81515 | 0.84907 | 0.00157 | -0.88175 | -2.3471
0.14222 | 253.5677 | 1806.9214 | 56.5618 | 20.583 | 30.2676 | 174.1265 | 28.385 | 58.2627 | 59.6417 | 95.8146 | 99.4535 | 92.65 | 61.6995 | 19.3811 | 579.1345 | 442.6544 | 579.1345 | 4.9471 | 3.6526 | 0.87024 | 0.82918 | 0.8416 | -0.00062 | 56.1791 | 148.8515 | 0.81724 | 0.84916 | 0.00157 | -0.89217 | -2.3574
0.1425 | 253.568 | 1806.9109 | 56.7808 | 20.583 | 30.2731 | 174.171 | 28.3963 | 57.8741 | 59.7104 | 96.1994 | 99.4568 | 89.8006 | 62.1624 | 21.7177 | 575.6128 | 442.9953 | 575.6128 | 4.9509 | 3.307 | 0.87113 | 0.82918 | 0.8416 | -0.00062 | 56.2211 | 148.8418 | 0.81936 | 0.85007 | 0.00157 | -0.99844 | -2.4621
0.14277 | 253.5683 | 1806.9309 | 56.8472 | 20.5988 | 30.3292 | 174.2678 | 28.4445 | 58.4091 | 59.8317 | 96.0194 | 99.4483 | 89.807 | 61.2321 | 24.5582 | 579.3792 | 438.4408 | 579.3792 | 4.9582 | 3.3258 | 0.8704 | 0.82918 | 0.8416 | -0.00062 | 56.2536 | 149.0214 | 0.82152 | 0.84936 | 0.00158 | -0.91565 | -2.3805
0.14305 | 253.5685 | 1806.66 | 56.8177 | 20.6029 | 30.3654 | 174.3764 | 28.4722 | 58.0298 | 59.8741 | 95.7955 | 99.4484 | 87.8531 | 61.6855 | 21.5514 | 579.4497 | 440.7885 | 579.4497 | 4.9516 | 3.4978 | 0.8712 | 0.82918 | 0.8416 | -0.00062 | 56.2784 | 148.3727 | 0.82358 | 0.85019 | 0.00157 | -1.0118 | -2.4752
0.14333 | 253.5688 | 1806.9156 | 56.971 | 20.6145 | 30.3696 | 174.4079 | 28.4964 | 58.0936 | 59.9316 | 96.0496 | 99.4574 | 87.3513 | 61.7064 | 22.7397 | 581.8566 | 441.4504 | 581.8566 | 4.9721 | 3.6018 | 0.87049 | 0.82918 | 0.8416 | -0.00062 | 56.3481 | 148.9633 | 0.82568 | 0.84952 | 0.00158 | -0.93367 | -2.3983
0.1436 | 253.5691 | 1805.3704 | 57.1606 | 20.6186 | 30.3975 | 174.4674 | 28.52 | 58.8419 | 59.9997 | 96.0711 | 99.4434 | 88.7884 | 61.7082 | 22.9252 | 581.0484 | 441.5269 | 581.0484 | 4.9729 | 3.3859 | 0.87054 | 0.82918 | 0.8416 | -0.00062 | 56.3551 | 148.5755 | 0.82677 | 0.84957 | 0.00157 | -0.93955 | -2.4041
0.14388 | 253.5694 | 1806.7894 | 56.9453 | 20.6096 | 30.4177 | 174.5117 | 28.4947 | 57.9327 | 60.0613 | 95.6888 | 99.4485 | 89.8058 | 61.6942 | 20.8319 | 579.7352 | 443.4379 | 579.7352 | 4.9474 | 3.1456 | 0.87015 | 0.82918 | 0.8416 | -0.00062 | 56.3861 | 149.0729 | 0.82834 | 0.8492 | 0.00158 | -0.89634 | -2.3615
0.14416 | 253.5697 | 1805.2827 | 57.0693 | 20.6333 | 30.4426 | 174.5574 | 28.5164 | 58.5411 | 60.1437 | 95.6839 | 99.4428 | 88.9159 | 61.2179 | 20.9889 | 575.4604 | 443.1619 | 575.4604 | 4.9734 | 3.1376 | 0.87021 | 0.82918 | 0.8416 | -0.00062 | 56.4313 | 148.9499 | 0.82742 | 0.84928 | 0.00157 | -0.90648 | -2.3715
0.14444 | 253.5699 | 1806.9118 | 57.1891 | 20.6294 | 30.4605 | 174.6152 | 28.5303 | 58.8688 | 60.2041 | 96.2347 | 99.4475 | 88.3053 | 61.697 | 20.7617 | 575.548 | 443.4056 | 575.548 | 4.9729 | 3.5768 | 0.87109 | 0.82918 | 0.8416 | -0.00062 | 56.4391 | 149.0602 | 0.82844 | 0.85017 | 0.00158 | -1.0097 | -2.4732
0.14472 | 253.5702 | 1806.9105 | 57.1024 | 20.6443 | 30.4698 | 174.6223 | 28.5354 | 57.8952 | 60.3075 | 95.886 | 99.462 | 89.4009 | 61.2191 | 24.5619 | 579.4754 | 439.0452 | 579.4754 | 4.9759 | 3.7169 | 0.87028 | 0.82918 | 0.8416 | -0.00062 | 56.4552 | 148.8658 | 0.82778 | 0.84937 | 0.00157 | -0.91645 | -2.3813
0.14499 | 253.5705 | 1805.159 | 57.3395 | 20.6404 | 30.5037 | 174.6572 | 28.5637 | 58.9234 | 60.3902 | 95.7995 | 99.4484 | 97.7394 | 61.7048 | 18.7704 | 581.2453 | 442.4761 | 581.2453 | 4.9738 | 3.5569 | 0.87028 | 0.82918 | 0.8416 | -0.00062 | 56.4799 | 148.8785 | 0.82957 | 0.84939 | 0.00157 | -0.9188 | -2.3836
0.14527 | 253.5708 | 1808.0609 | 57.3228 | 20.6635 | 30.5225 | 174.7112 | 28.565 | 58.9939 | 60.4582 | 95.9538 | 99.4536 | 105.7615 | 61.708 | 22.2287 | 580.9157 | 437.8782 | 580.9157 | 4.9922 | 3.3622 | 0.87025 | 0.82918 | 0.8416 | -0.00062 | 56.5099 | 148.8904 | 0.8326 | 0.84937 | 0.00157 | -0.91663 | -2.3815
0.14555 | 253.571 | 1803.7626 | 57.4272 | 20.6552 | 30.5467 | 174.7439 | 28.6076 | 58.4822 | 60.5685 | 96.1851 | 99.4531 | 109.5001 | 61.7008 | 18.4053 | 580.4988 | 445.1362 | 580.4988 | 4.9776 | 3.3687 | 0.87032 | 0.82918 | 0.8416 | -0.00062 | 56.5343 | 149.1089 | 0.83463 | 0.84946 | 0.00158 | -0.92736 | -2.3921
0.14583 | 253.5713 | 1806.8638 | 57.4331 | 20.6749 | 30.5696 | 174.8163 | 28.6173 | 59.1065 | 60.6183 | 95.9545 | 99.4554 | 107.3952 | 62.1779 | 19.7477 | 578.9558 | 444.5401 | 578.9558 | 4.9927 | 3.5163 | 0.87027 | 0.82918 | 0.8416 | -0.00062 | 56.5514 | 148.9653 | 0.83756 | 0.84942 | 0.00157 | -0.92219 | -2.387
0.1461 | 253.5716 | 1805.3072 | 57.5076 | 20.6745 | 30.5997 | 174.8158 | 28.6306 | 58.8986 | 60.6712 | 95.9423 | 99.4511 | 106.6233 | 61.7012 | 22.1019 | 575.0376 | 443.3701 | 575.0376 | 4.9921 | 3.5675 | 0.87019 | 0.82918 | 0.8416 | -0.00062 | 56.5752 | 148.8592 | 0.83764 | 0.84935 | 0.00157 | -0.91458 | -2.3795
0.14638 | 253.5719 | 1805.2623 | 57.7101 | 20.6672 | 30.6272 | 174.895 | 28.6361 | 59.1673 | 60.7572 | 96.0834 | 99.4483 | 135.2285 | 61.7116 | 26.0546 | 578.6171 | 437.7319 | 578.6171 | 4.9899 | 3.2523 | 0.87025 | 0.82918 | 0.8416 | -0.00062 | 56.601 | 148.8519 | 0.83978 | 0.84943 | 0.00157 | -0.92378 | -2.3885
0.14667 | 253.5722 | 1806.9205 | 57.6546 | 20.6747 | 30.669 | 174.97 | 28.6749 | 59.0575 | 60.8597 | 95.6132 | 99.4505 | 192.1517 | 61.709 | 23.6458 | 580.8605 | 441.5358 | 580.8605 | 4.9925 | 3.1778 | 0.87028 | 0.82918 | 0.8416 | -0.00062 | 56.6186 | 148.7249 | 0.84181 | 0.84948 | 0.00157 | -0.9288 | -2.3935
0.14694 | 253.5724 | 1805.3207 | 57.8766 | 20.6916 | 30.6782 | 175.0308 | 28.7106 | 59.5666 | 60.9322 | 95.8219 | 99.4466 | 225.3953 | 61.2133 | 21.0108 | 580.5966 | 443.1466 | 580.5966 | 5.001 | 3.2296 | 0.87068 | 0.82918 | 0.8416 | -0.00062 | 56.6343 | 149.3558 | 0.84622 | 0.84988 | 0.00158 | -0.97639 | -2.4404
0.14722 | 253.5727 | 1806.8654 | 57.912 | 20.6929 | 30.6939 | 175.0749 | 28.7142 | 59.1482 | 60.9806 | 96.1162 | 99.4547 | 220.7958 | 62.1701 | 21.0323 | 581.3218 | 445.1309 | 581.3218 | 4.9895 | 3.6714 | 0.87028 | 0.82918 | 0.8416 | -0.00062 | 56.7029 | 149.0397 | 0.84808 | 0.84952 | 0.00157 | -0.93433 | -2.3989
0.1475 | 253.573 | 1805.3092 | 57.8437 | 20.6915 | 30.707 | 175.1474 | 28.7397 | 59.2836 | 61.0517 | 96.046 | 99.4501 | 204.0545 | 61.6965 | 17.0601 | 579.3271 | 448.1919 | 579.3271 | 5.0002 | 3.7489 | 0.87032 | 0.82918 | 0.8416 | -0.00062 | 56.7092 | 149.0819 | 0.85234 | 0.84957 | 0.00157 | -0.94002 | -2.4045
0.14777 | 253.5733 | 1806.9168 | 58.1296 | 20.6976 | 30.7341 | 175.1733 | 28.7821 | 59.8869 | 61.1164 | 95.6438 | 99.4516 | 199.0191 | 62.1859 | 18.0818 | 575.2816 | 445.8396 | 575.2816 | 5.0016 | 3.5087 | 0.87032 | 0.82918 | 0.8416 | -0.00062 | 56.7241 | 149.0395 | 0.85454 | 0.84958 | 0.00157 | -0.94109 | -2.4056
0.14805 | 253.5736 | 1806.9046 | 57.9557 | 20.6969 | 30.7539 | 175.222 | 28.7975 | 59.096 | 61.1996 | 96.2053 | 99.4481 | 199.0813 | 62.1781 | 22.7832 | 578.7603 | 439.3333 | 578.7603 | 4.9934 | 3.3251 | 0.87034 | 0.82918 | 0.8416 | -0.00062 | 56.7595 | 148.8611 | 0.85831 | 0.84962 | 0.00157 | -0.94573 | -2.4102
0.14833 | 253.5738 | 1805.4845 | 58.1162 | 20.7047 | 30.776 | 175.2669 | 28.8321 | 59.4921 | 61.2812 | 95.8734 | 99.4514 | 197.7308 | 62.1757 | 24.4182 | 579.1453 | 435.5376 | 579.1453 | 4.966 | 3.4523 | 0.87035 | 0.82918 | 0.8416 | -0.00062 | 56.7863 | 149.345 | 0.86341 | 0.84965 | 0.00158 | -0.94897 | -2.4133
0.1486 | 253.5741 | 1806.911 | 58.1983 | 20.7053 | 30.8076 | 175.3203 | 28.8348 | 60.1877 | 61.3765 | 95.7343 | 99.4433 | 193.8315 | 62.1738 | 23.7119 | 580.6266 | 439.6566 | 580.6266 | 5.0037 | 3.5676 | 0.87036 | 0.82918 | 0.8416 | -0.00062 | 56.8076 | 149.0472 | 0.86827 | 0.84967 | 0.00157 | -0.9511 | -2.4154
0.14888 | 253.5744 | 1803.6681 | 58.2593 | 20.7203 | 30.8199 | 175.3598 | 28.8374 | 59.1329 | 61.4634 | 95.9338 | 99.4519 | 190.2889 | 61.7141 | 22.9097 | 580.3667 | 440.9287 | 580.3667 | 4.9989 | 3.6155 | 0.87032 | 0.82918 | 0.8416 | -0.00062 | 56.8391 | 149.0135 | 0.8712 | 0.84965 | 0.00157 | -0.94888 | -2.4133
0.14916 | 253.5747 | 1808.514 | 58.3595 | 20.7179 | 30.8334 | 175.4125 | 28.8406 | 59.9281 | 61.5062 | 96.0245 | 99.4477 | 179.2675 | 61.7023 | 23.4819 | 579.0281 | 441.6513 | 579.0281 | 5.0063 | 3.422 | 0.87042 | 0.82918 | 0.8416 | -0.00062 | 56.8685 | 148.7641 | 0.87456 | 0.84977 | 0.00157 | -0.96294 | -2.4271
0.14944 | 253.5749 | 1803.7342 | 58.4483 | 20.7201 | 30.864 | 175.4491 | 28.8664 | 60.2727 | 61.5747 | 95.8398 | 99.4416 | 177.4562 | 61.7078 | 21.6922 | 575.7488 | 440.0948 | 575.7488 | 4.9938 | 3.0794 | 0.8702 | 0.82918 | 0.8416 | -0.00062 | 56.8879 | 149.0543 | 0.87799 | 0.84956 | 0.00157 | -0.9385 | -2.403
0.14972 | 253.5752 | 1806.9209 | 58.3451 | 20.7315 | 30.8822 | 175.5156 | 28.8932 | 59.3042 | 61.6318 | 95.7069 | 99.4539 | 175.6521 | 61.7066 | 21.4752 | 575.0546 | 441.6467 | 575.0546 | 5.0129 | 3.0975 | 0.87024 | 0.82918 | 0.8416 | -0.00062 | 56.9027 | 149.1287 | 0.88013 | 0.84961 | 0.00157 | -0.94472 | -2.4092
0.15 | 253.5755 | 1805.3222 | 58.6767 | 20.7553 | 30.897 | 175.5455 | 28.903 | 60.2166 | 61.6516 | 96.2044 | 99.4507 | 174.8703 | 62.1718 | 21.1969 | 579.4759 | 443.2505 | 579.4759 | 4.9886 | 3.585 | 0.86981 | 0.82918 | 0.8416 | -0.00062 | 56.9507 | 149.117 | 0.8834 | 0.84921 | 0.00157 | -0.89822 | -2.3633
0.15027 | 253.5758 | 1806.8843 | 58.6458 | 20.7522 | 30.9263 | 175.5554 | 28.907 | 60.5336 | 61.7141 | 95.8157 | 99.4591 | 174.5459 | 61.2331 | 23.7023 | 581.0987 | 439.4175 | 581.0987 | 4.9877 | 3.7119 | 0.87018 | 0.82918 | 0.8416 | -0.00062 | 56.9648 | 149.0429 | 0.88508 | 0.84958 | 0.00157 | -0.94152 | -2.406
0.15055 | 253.5761 | 1805.1811 | 58.7784 | 20.7538 | 30.9665 | 175.6028 | 28.9664 | 60.568 | 61.7869 | 95.9085 | 99.4412 | 172.5017 | 62.1669 | 21.8832 | 579.9285 | 440.8283 | 579.9285 | 5.0036 | 3.6997 | 0.86983 | 0.82918 | 0.8416 | -0.00062 | 57.0014 | 148.9486 | 0.88673 | 0.84926 | 0.00157 | -0.90401 | -2.369
0.15083 | 253.5763 | 1805.3223 | 58.8449 | 20.7476 | 30.9821 | 175.6456 | 28.9852 | 60.6479 | 61.88 | 95.8368 | 99.4619 | 159.9645 | 61.6984 | 21.327 | 578.6089 | 443.8464 | 578.6089 | 5.0044 | 3.4564 | 0.86993 | 0.82918 | 0.8416 | -0.00062 | 57.0305 | 148.9214 | 0.88886 | 0.84938 | 0.00157 | -0.91811 | -2.3829
0.1511 | 253.5766 | 1803.6855 | 58.7844 | 20.7527 | 30.9908 | 175.6605 | 28.9974 | 59.7059 | 61.9596 | 96.1081 | 99.4464 | 161.443 | 61.2242 | 23.2642 | 578.2623 | 440.5987 | 578.2623 | 5.0184 | 3.3124 | 0.87022 | 0.82918 | 0.8416 | -0.00062 | 57.08 | 148.8155 | 0.89237 | 0.8497 | 0.00157 | -0.9552 | -2.4195
0.15138 | 253.5769 | 1806.8577 | 58.9444 | 20.7492 | 31.0303 | 175.7034 | 29.017 | 60.7177 | 62.0433 | 96.0156 | 99.4449 | 160.4352 | 62.1851 | 18.324 | 575.2372 | 446.2124 | 575.2372 | 5.0027 | 3.4533 | 0.87038 | 0.82918 | 0.8416 | -0.00062 | 57.1183 | 149.1525 | 0.89456 | 0.84989 | 0.00157 | -0.97698 | -2.4409
0.15166 | 253.5771 | 1805.2966 | 58.9813 | 20.7709 | 31.0451 | 175.7399 | 29.0359 | 60.6357 | 62.1156 | 95.8625 | 99.4483 | 158.6597 | 61.7019 | 22.9145 | 578.2613 | 438.3693 | 578.2613 | 5.0097 | 3.5949 | 0.87042 | 0.82918 | 0.8416 | -0.00062 | 57.1344 | 149.0625 | 0.8967 | 0.84993 | 0.00157 | -0.98235 | -2.4462
0.15194 | 253.5774 | 1806.204 | 58.9829 | 20.7668 | 31.0648 | 175.7644 | 29.0371 | 60.6472 | 62.1609 | 95.909 | 99.4471 | 156.6098 | 61.2182 | 23.0111 | 582.2009 | 440.2366 | 582.2009 | 5.0109 | 3.5642 | 0.87039 | 0.82918 | 0.8416 | -0.00062 | 57.1671 | 148.7994 | 0.89851 | 0.84992 | 0.00157 | -0.98099 | -2.4449
0.15222 | 253.5777 | 1805.3099 | 58.9561 | 20.7849 | 31.0654 | 175.8027 | 29.0414 | 61.0153 | 62.2306 | 96.202 | 99.457 | 154.276 | 61.2161 | 25.7923 | 582.064 | 437.565 | 582.064 | 5.0204 | 3.2535 | 0.87021 | 0.82918 | 0.8416 | -0.00062 | 57.2021 | 149.0589 | 0.89944 | 0.84976 | 0.00157 | -0.9624 | -2.4266
0.1525 | 253.578 | 1805.3211 | 59.0601 | 20.7866 | 31.1037 | 175.8253 | 29.0444 | 60.7743 | 62.2874 | 95.6438 | 99.4584 | 147.9072 | 61.6932 | 25.3982 | 578.5761 | 435.7103 | 578.5761 | 5.0156 | 3.1127 | 0.87013 | 0.82918 | 0.8416 | -0.00062 | 57.2123 | 148.8576 | 0.8999 | 0.84969 | 0.00157 | -0.95413 | -2.4184
0.15277 | 253.5783 | 1805.3096 | 59.2507 | 20.7903 | 31.0948 | 175.8528 | 29.0788 | 60.9998 | 62.377 | 95.9886 | 99.4489 | 149.2663 | 61.2253 | 21.4911 | 577.9105 | 443.4291 | 577.9105 | 5.0232 | 3.3477 | 0.87012 | 0.82918 | 0.8416 | -0.00062 | 57.2501 | 149.4041 | 0.89897 | 0.84971 | 0.00158 | -0.95567 | -2.42
0.15305 | 253.5785 | 1803.8978 | 59.2941 | 20.7889 | 31.1439 | 175.8998 | 29.1094 | 61.1566 | 62.4683 | 96.0844 | 99.4471 | 149.3165 | 62.1733 | 21.6326 | 576.4872 | 442.6785 | 576.4872 | 5.0049 | 3.5967 | 0.87023 | 0.82918 | 0.8416 | -0.00062 | 57.2777 | 149.0646 | 0.90009 | 0.84983 | 0.00157 | -0.97031 | -2.4344
0.15333 | 253.5788 | 1808.3394 | 59.1244 | 20.7758 | 31.1481 | 175.9465 | 29.1042 | 60.9191 | 62.5173 | 96.2247 | 99.4522 | 147.3251 | 62.1695 | 18.8822 | 577.997 | 443.1412 | 577.997 | 4.9888 | 3.8243 | 0.87026 | 0.82918 | 0.8416 | -0.00062 | 57.3042 | 149.0776 | 0.90109 | 0.84988 | 0.00157 | -0.97562 | -2.4396
0.1536 | 253.5791 | 1802.2796 | 59.4782 | 20.797 | 31.1666 | 175.9909 | 29.1285 | 61.409 | 62.6212 | 95.841 | 99.4569 | 145.4261 | 62.1718 | 21.0235 | 578.4729 | 440.6343 | 578.4729 | 4.9945 | 3.6838 | 0.87025 | 0.82918 | 0.8416 | -0.00062 | 57.339 | 149.0536 | 0.90409 | 0.84989 | 0.00157 | -0.97713 | -2.4411
0.15388 | 253.5794 | 1808.5058 | 59.3861 | 20.8049 | 31.2037 | 176.0426 | 29.1241 | 61.0886 | 62.6856 | 96.0649 | 99.4493 | 142.7477 | 62.1739 | 21.0674 | 582.0469 | 442.1273 | 582.0469 | 4.9841 | 3.4989 | 0.87015 | 0.82918 | 0.8416 | -0.00062 | 57.3622 | 148.8407 | 0.90693 | 0.8498 | 0.00157 | -0.96722 | -2.4313
0.15416 | 253.5796 | 1803.7257 | 59.6907 | 20.8032 | 31.2285 | 176.1013 | 29.1397 | 61.3298 | 62.7331 | 96.1026 | 99.4487 | 140.9236 | 62.6438 | 26.061 | 578.7925 | 436.6534 | 578.7925 | 5.0199 | 3.4691 | 0.87017 | 0.82918 | 0.8416 | -0.00062 | 57.394 | 148.9287 | 0.90991 | 0.84984 | 0.00157 | -0.97185 | -2.4359
0.15444 | 253.5799 | 1805.3203 | 59.5435 | 20.8181 | 31.2549 | 176.1724 | 29.1706 | 61.2698 | 62.8778 | 95.9586 | 99.444 | 136.8327 | 62.167 | 25.8798 | 576.482 | 436.5866 | 576.482 | 4.979 | 3.5266 | 0.8701 | 0.82918 | 0.8416 | -0.00062 | 57.4112 | 149.1384 | 0.91085 | 0.84979 | 0.00157 | -0.96518 | -2.4293
0.15472 | 253.5802 | 1803.6922 | 59.8501 | 20.8368 | 31.2694 | 176.2331 | 29.1652 | 61.8271 | 62.9411 | 95.8612 | 99.4464 | 137.6147 | 62.6451 | 23.9662 | 577.1587 | 438.459 | 577.1587 | 4.9763 | 3.6843 | 0.87018 | 0.82918 | 0.8416 | -0.00062 | 57.4415 | 149.1032 | 0.91118 | 0.84989 | 0.00157 | -0.97677 | -2.4407
0.155 | 253.5805 | 1806.8787 | 59.6491 | 20.8304 | 31.2951 | 176.233 | 29.1706 | 61.2269 | 62.9816 | 95.9749 | 99.4582 | 138.5967 | 62.1757 | 24.152 | 577.1347 | 434.8336 | 577.1347 | 4.9765 | 3.6768 | 0.86981 | 0.82918 | 0.8416 | -0.00062 | 57.5051 | 149.1168 | 0.91247 | 0.84955 | 0.00157 | -0.93787 | -2.4024
0.15527 | 253.5808 | 1805.289 | 59.8626 | 20.8453 | 31.313 | 176.2447 | 29.2141 | 61.9258 | 63.0517 | 96.1265 | 99.4498 | 141.416 | 62.17 | 22.8312 | 578.6038 | 439.3866 | 578.6038 | 4.9674 | 3.4511 | 0.8696 | 0.82918 | 0.8416 | -0.00062 | 57.5335 | 148.7916 | 0.91424 | 0.84937 | 0.00157 | -0.91612 | -2.381
0.15555 | 253.581 | 1803.709 | 59.8229 | 20.8461 | 31.344 | 176.2836 | 29.2523 | 61.8311 | 63.1315 | 95.9103 | 99.4541 | 134.002 | 62.6378 | 22.0632 | 581.8862 | 442.7156 | 581.8862 | 4.9661 | 3.3232 | 0.86892 | 0.82918 | 0.8416 | -0.00062 | 57.5693 | 149.129 | 0.91787 | 0.8487 | 0.00157 | -0.83868 | -2.3047
0.15583 | 253.5813 | 1806.8955 | 59.7554 | 20.825 | 31.3431 | 176.2981 | 29.256 | 61.6324 | 63.193 | 96.0525 | 99.4479 | 132.2604 | 62.6347 | 19.2419 | 579.353 | 445.54 | 579.353 | 4.9886 | 3.4234 | 0.86872 | 0.82918 | 0.8416 | -0.00062 | 57.606 | 149.1535 | 0.91989 | 0.84852 | 0.00157 | -0.81758 | -2.2839
0.1561 | 253.5816 | 1803.7306 | 60.0299 | 20.8595 | 31.366 | 176.3428 | 29.2608 | 62.0942 | 63.2766 | 96.0506 | 99.4474 | 132.4186 | 63.1252 | 18.9968 | 576.0336 | 444.3827 | 576.0336 | 4.9884 | 3.475 | 0.86869 | 0.82918 | 0.8416 | -0.00062 | 57.6431 | 149.1597 | 0.92397 | 0.84852 | 0.00157 | -0.81737 | -2.2837
0.15638 | 253.5819 | 1806.8832 | 60.0634 | 20.8649 | 31.3934 | 176.3988 | 29.3036 | 61.7377 | 63.3602 | 96.1907 | 99.466 | 135.712 | 62.6359 | 25.6375 | 575.9026 | 436.6454 | 575.9026 | 4.9891 | 3.8421 | 0.86934 | 0.82918 | 0.8416 | -0.00062 | 57.661 | 148.973 | 0.9268 | 0.84918 | 0.00157 | -0.89446 | -2.3596
0.15666 | 253.5822 | 1803.7077 | 60.3832 | 20.8658 | 31.4138 | 176.4551 | 29.2902 | 61.9922 | 63.4293 | 95.82 | 99.4582 | 134.3682 | 62.6413 | 24.4154 | 578.9187 | 440.0503 | 578.9187 | 4.9882 | 3.9394 | 0.86881 | 0.82918 | 0.8416 | -0.00062 | 57.6933 | 149.1875 | 0.93168 | 0.84867 | 0.00157 | -0.83459 | -2.3007
0.15694 | 253.5824 | 1805.3147 | 60.2454 | 20.8792 | 31.4314 | 176.47 | 29.3095 | 61.9536 | 63.4766 | 95.815 | 99.448 | 133.9509 | 63.1368 | 18.8718 | 580.1695 | 444.6687 | 580.1695 | 4.9822 | 3.7115 | 0.86897 | 0.82918 | 0.8416 | -0.00062 | 57.7432 | 149.4216 | 0.93782 | 0.84886 | 0.00157 | -0.85695 | -2.3227
0.15722 | 253.5827 | 1803.6939 | 60.2178 | 20.8711 | 31.4653 | 176.5233 | 29.312 | 61.6755 | 63.5411 | 96.051 | 99.4624 | 127.6782 | 62.6384 | 22.6544 | 580.8219 | 438.6376 | 580.8219 | 4.9859 | 3.5459 | 0.86899 | 0.82918 | 0.8416 | -0.00062 | 57.7605 | 149.519 | 0.9416 | 0.8489 | 0.00157 | -0.8611 | -2.3268
0.15749 | 253.583 | 1805.3053 | 60.4444 | 20.8648 | 31.4723 | 176.5475 | 29.3381 | 62.3124 | 63.5776 | 96.1108 | 99.4474 | 124.9235 | 62.1716 | 20.1552 | 578.8206 | 442.0381 | 578.8206 | 4.984 | 3.4744 | 0.86908 | 0.82918 | 0.8416 | -0.00062 | 57.812 | 149.3083 | 0.94495 | 0.84902 | 0.00157 | -0.87505 | -2.3405
0.15777 | 253.5833 | 1803.7326 | 60.2728 | 20.8764 | 31.4981 | 176.5867 | 29.3575 | 61.8756 | 63.6478 | 96.0012 | 99.4506 | 126.2176 | 63.1252 | 19.7142 | 579.2824 | 440.5816 | 579.2824 | 4.9927 | 3.6614 | 0.86881 | 0.82918 | 0.8416 | -0.00062 | 57.8572 | 149.3109 | 0.94658 | 0.84878 | 0.00157 | -0.847 | -2.3129
0.15805 | 253.5835 | 1805.3809 | 60.3832 | 20.8815 | 31.4942 | 176.6522 | 29.3922 | 62.3817 | 63.7059 | 95.845 | 99.4521 | 127.9127 | 63.1289 | 21.8061 | 574.6437 | 438.6498 | 574.6437 | 4.9758 | 3.8232 | 0.86859 | 0.82918 | 0.8416 | -0.00062 | 57.9022 | 149.2387 | 0.95025 | 0.84859 | 0.00157 | -0.82474 | -2.291
0.15833 | 253.5838 | 1803.7237 | 60.5173 | 20.8982 | 31.5336 | 176.6772 | 29.4152 | 62.137 | 63.7779 | 96.1071 | 99.4492 | 127.8096 | 63.6111 | 23.0707 | 578.677 | 438.4017 | 578.677 | 4.9955 | 3.6698 | 0.86859 | 0.82918 | 0.8416 | -0.00062 | 57.9404 | 149.284 | 0.95224 | 0.84861 | 0.00157 | -0.82767 | -2.2938
0.1586 | 253.5841 | 1805.2995 | 60.7719 | 20.9027 | 31.5509 | 176.7249 | 29.4384 | 62.6913 | 63.8691 | 96.0385 | 99.4489 | 128.1556 | 62.6466 | 25.8732 | 582.0429 | 435.2168 | 582.0429 | 5.0049 | 3.4381 | 0.86847 | 0.82918 | 0.8416 | -0.00062 | 57.9826 | 149.2953 | 0.95403 | 0.84851 | 0.00157 | -0.81633 | -2.2827
0.15888 | 253.5844 | 1803.6706 | 60.7058 | 20.9085 | 31.5732 | 176.7643 | 29.4587 | 62.1486 | 63.9422 | 95.7912 | 99.4515 | 122.5645 | 62.6431 | 22.2363 | 581.2997 | 437.064 | 581.2997 | 4.9735 | 3.2441 | 0.86864 | 0.82918 | 0.8416 | -0.00062 | 58.0189 | 149.0355 | 0.95743 | 0.8487 | 0.00157 | -0.83855 | -2.3045
0.15916 | 253.5847 | 1805.2952 | 60.6258 | 20.9015 | 31.5944 | 176.8004 | 29.4919 | 62.1908 | 63.9908 | 95.7299 | 99.454 | 123.4655 | 63.129 | 23.3911 | 578.7532 | 437.2061 | 578.7532 | 4.9925 | 3.3647 | 0.86876 | 0.82918 | 0.8416 | -0.00062 | 58.1141 | 149.4291 | 0.95853 | 0.84888 | 0.00157 | -0.85932 | -2.325
0.15944 | 253.5849 | 1803.7119 | 60.9152 | 20.9035 | 31.6191 | 176.8166 | 29.4829 | 62.8954 | 64.0799 | 96.0294 | 99.453 | 124.8845 | 63.1269 | 21.4328 | 578.0602 | 441.5812 | 578.0602 | 4.9794 | 3.7677 | 0.86861 | 0.82918 | 0.8416 | -0.00062 | 58.1601 | 149.1827 | 0.96041 | 0.84876 | 0.00157 | -0.84521 | -2.3111
0.15972 | 253.5852 | 1806.8906 | 60.9231 | 20.9005 | 31.6335 | 176.8543 | 29.4944 | 62.2077 | 64.1308 | 96.1751 | 99.4556 | 124.7711 | 63.1199 | 22.683 | 576.3759 | 436.518 | 576.3759 | 4.9946 | 3.8651 | 0.86912 | 0.82918 | 0.8416 | -0.00062 | 58.2142 | 149.2007 | 0.96298 | 0.8493 | 0.00157 | -0.9088 | -2.3738
0.15999 | 253.5855 | 1803.7538 | 60.8979 | 20.928 | 31.6574 | 176.8807 | 29.5277 | 62.5551 | 64.2072 | 95.9673 | 99.452 | 122.7365 | 62.6435 | 17.3966 | 577.6921 | 443.5439 | 577.6921 | 5.0028 | 3.8956 | 0.86893 | 0.82918 | 0.8416 | -0.00062 | 58.2618 | 149.5195 | 0.96493 | 0.84915 | 0.00157 | -0.89031 | -2.3556
0.16027 | 253.5858 | 1806.881 | 61.1637 | 20.921 | 31.6699 | 176.9141 | 29.5244 | 63.0949 | 64.2686 | 95.7779 | 99.4563 | 122.2722 | 63.1292 | 18.1864 | 578.2105 | 441.3271 | 578.2105 | 5.0022 | 3.7222 | 0.86908 | 0.82918 | 0.8416 | -0.00062 | 58.302 | 149.4033 | 0.96786 | 0.84933 | 0.00157 | -0.91134 | -2.3763
0.16055 | 253.586 | 1803.7062 | 61.1124 | 20.9236 | 31.6925 | 176.9405 | 29.5334 | 62.2476 | 64.3386 | 96.1607 | 99.4449 | 117.2719 | 63.1255 | 20.5005 | 582.8904 | 439.7259 | 582.8904 | 4.9995 | 3.5697 | 0.86854 | 0.82918 | 0.8416 | -0.00062 | 58.3722 | 148.9548 | 0.96876 | 0.84883 | 0.00157 | -0.85321 | -2.319
0.16083 | 253.5863 | 1805.2624 | 60.9666 | 20.9343 | 31.7104 | 176.9648 | 29.5505 | 62.717 | 64.4108 | 96.2811 | 99.4539 | 119.869 | 63.5952 | 22.9375 | 578.9221 | 437.9121 | 578.9221 | 5.0104 | 3.4785 | 0.86848 | 0.82918 | 0.8416 | -0.00062 | 58.415 | 149.5548 | 0.96848 | 0.84879 | 0.00157 | -0.8486 | -2.3145
0.16111 | 253.5866 | 1805.2737 | 61.3407 | 20.9525 | 31.7224 | 177.0182 | 29.5823 | 63.2747 | 64.4602 | 95.9653 | 99.4483 | 120.1595 | 63.6044 | 25.3474 | 575.4106 | 434.9952 | 575.4106 | 4.9947 | 3.6177 | 0.86828 | 0.82918 | 0.8416 | -0.00062 | 58.4695 | 149.1032 | 0.96625 | 0.84863 | 0.00157 | -0.82985 | -2.296
0.16138 | 253.5869 | 1805.3067 | 61.0937 | 20.9437 | 31.738 | 177.0255 | 29.6105 | 62.3276 | 64.535 | 95.7225 | 99.4463 | 122.2906 | 63.1263 | 22.6428 | 578.4835 | 438.0538 | 578.4835 | 4.9987 | 3.6866 | 0.86802 | 0.82918 | 0.8416 | -0.00062 | 58.5479 | 149.3322 | 0.96696 | 0.84842 | 0.00157 | -0.80495 | -2.2715
0.16166 | 253.5872 | 1805.2594 | 61.1852 | 20.9458 | 31.7648 | 177.0562 | 29.6025 | 62.9794 | 64.6065 | 95.9984 | 99.4505 | 123.6565 | 63.127 | 23.7411 | 578.4393 | 438.6956 | 578.4393 | 5.0056 | 3.7603 | 0.86775 | 0.82918 | 0.8416 | -0.00062 | 58.5868 | 149.4079 | 0.96864 | 0.84818 | 0.00157 | -0.77664 | -2.2436
0.16194 | 253.5874 | 1803.7659 | 61.3952 | 20.9478 | 31.7872 | 177.0748 | 29.613 | 63.5343 | 64.613 | 96.007 | 99.4494 | 119.0189 | 63.1184 | 23.3567 | 579.4676 | 437.2085 | 579.4676 | 5.0031 | 3.6536 | 0.86748 | 0.82918 | 0.8416 | -0.00062 | 58.6377 | 149.0372 | 0.97052 | 0.84793 | 0.00157 | -0.74754 | -2.2149
0.16222 | 253.5877 | 1805.2822 | 61.3453 | 20.9447 | 31.8063 | 177.0985 | 29.6445 | 62.4661 | 64.6959 | 95.914 | 99.4538 | 113.8165 | 62.6433 | 21.9626 | 581.0913 | 440.5956 | 581.0913 | 4.9824 | 3.2988 | 0.86774 | 0.82918 | 0.8416 | -0.00062 | 58.7047 | 149.5641 | 0.97333 | 0.84824 | 0.00157 | -0.78379 | -2.2506
0.1625 | 253.588 | 1805.1272 | 61.5134 | 20.96 | 31.8351 | 177.1735 | 29.6516 | 63.4809 | 64.8283 | 95.6965 | 99.4525 | 116.8927 | 62.6384 | 22.0367 | 579.3849 | 440.0848 | 579.3849 | 5 | 3.2421 | 0.86782 | 0.82918 | 0.8416 | -0.00062 | 58.7656 | 149.4741 | 0.97515 | 0.84836 | 0.00157 | -0.79783 | -2.2644
0.16277 | 253.5883 | 1805.3266 | 61.5365 | 20.967 | 31.8559 | 177.2173 | 29.6759 | 62.7092 | 64.8751 | 95.7431 | 99.4536 | 113.1065 | 63.1305 | 20.452 | 575.0992 | 439.5778 | 575.0992 | 5.0053 | 3.337 | 0.86706 | 0.82918 | 0.8416 | -0.00062 | 58.8387 | 149.4691 | 0.97579 | 0.84764 | 0.00157 | -0.71398 | -2.1818
0.16305 | 253.5885 | 1803.7358 | 61.5513 | 20.9642 | 31.8889 | 177.28 | 29.7011 | 63.5588 | 64.9365 | 96.2782 | 99.4516 | 109.0202 | 63.1279 | 22.4937 | 574.0982 | 437.3471 | 574.0982 | 4.9812 | 3.7132 | 0.86754 | 0.82918 | 0.8416 | -0.00062 | 58.948 | 149.443 | 0.97857 | 0.84818 | 0.00157 | -0.77752 | -2.2444
0.16333 | 253.5888 | 1805.3192 | 61.6219 | 20.966 | 31.8875 | 177.3316 | 29.6986 | 63.5402 | 64.9884 | 96.0557 | 99.4554 | 105.5673 | 63.1329 | 26.6452 | 578.7744 | 432.1992 | 578.7744 | 5.0051 | 3.7989 | 0.86764 | 0.82918 | 0.8416 | -0.00062 | 59.0133 | 149.2153 | 0.98076 | 0.84833 | 0.00157 | -0.79446 | -2.2611
0.1636 | 253.5891 | 1803.7217 | 61.6146 | 20.9794 | 31.9044 | 177.3628 | 29.7203 | 62.8548 | 65.0506 | 95.8173 | 99.4447 | 99.1295 | 62.1705 | 22.5172 | 581.4076 | 437.1607 | 581.4076 | 5.0003 | 3.8744 | 0.86737 | 0.82918 | 0.8416 | -0.00062 | 59.0826 | 149.3946 | 0.98337 | 0.8481 | 0.00157 | -0.7673 | -2.2344
0.16388 | 253.5894 | 1805.3035 | 61.7149 | 20.9863 | 31.9315 | 177.3701 | 29.73 | 63.869 | 65.1085 | 95.9206 | 99.4386 | 95.5117 | 62.6462 | 23.5135 | 578.9018 | 438.1372 | 578.9018 | 4.9756 | 3.5592 | 0.86761 | 0.82918 | 0.8416 | -0.00062 | 59.1351 | 149.6381 | 0.98574 | 0.84838 | 0.00157 | -0.80018 | -2.2668
0.16416 | 253.5897 | 1803.7393 | 62.0022 | 20.996 | 31.9559 | 177.3846 | 29.7326 | 63.7427 | 65.1653 | 96.0312 | 99.4491 | 92.6903 | 62.6478 | 22.8798 | 579.4313 | 436.7309 | 579.4313 | 4.9875 | 3.4366 | 0.86769 | 0.82918 | 0.8416 | -0.00062 | 59.2 | 149.3837 | 0.98806 | 0.8485 | 0.00157 | -0.81416 | -2.2805
0.16444 | 253.5899 | 1803.7185 | 61.7818 | 20.9995 | 31.9571 | 177.4315 | 29.7298 | 63.1694 | 65.2331 | 96.0915 | 99.4513 | 92.2982 | 62.169 | 23.8812 | 577.1193 | 435.0936 | 577.1193 | 5.0172 | 3.3811 | 0.86766 | 0.82918 | 0.8416 | -0.00062 | 59.2471 | 149.3239 | 0.99094 | 0.8485 | 0.00157 | -0.81422 | -2.2806
0.16472 | 253.5902 | 1805.3077 | 62.0547 | 20.9945 | 31.9782 | 177.4306 | 29.778 | 63.9726 | 65.3045 | 96.0655 | 99.4526 | 92.4183 | 62.6536 | 18.8574 | 576.8018 | 440.3419 | 576.8018 | 4.9968 | 3.5057 | 0.8676 | 0.82918 | 0.8416 | -0.00062 | 59.3302 | 149.2786 | 0.99307 | 0.84849 | 0.00156 | -0.81321 | -2.2796
0.165 | 253.5905 | 1803.6555 | 61.9298 | 20.9944 | 32.0018 | 177.4698 | 29.7993 | 63.9033 | 65.3809 | 95.8869 | 99.4492 | 94.0366 | 62.6415 | 21.6954 | 578.113 | 436.2772 | 578.113 | 5.0058 | 3.6334 | 0.8677 | 0.82918 | 0.8416 | -0.00062 | 59.3873 | 149.1487 | 0.9998 | 0.84862 | 0.00156 | -0.82854 | -2.2947
0.16527 | 253.5908 | 1803.8525 | 61.9517 | 21.0039 | 32.0203 | 177.5184 | 29.805 | 63.4466 | 65.438 | 95.8366 | 99.4595 | 92.0175 | 62.642 | 21.9763 | 581.6082 | 437.2969 | 581.6082 | 4.9995 | 3.6427 | 0.86774 | 0.82918 | 0.8416 | -0.00062 | 59.4638 | 149.052 | 1.0048 | 0.8487 | 0.00156 | -0.83836 | -2.3043
0.16555 | 253.591 | 1803.6798 | 62.1816 | 20.9988 | 32.0336 | 177.5242 | 29.8241 | 64.1406 | 65.483 | 96.1348 | 99.4372 | 91.9021 | 62.6512 | 22.5112 | 582.0307 | 435.3067 | 582.0307 | 5.0024 | 3.5906 | 0.86775 | 0.82918 | 0.8416 | -0.00062 | 59.5315 | 149.5291 | 1.0089 | 0.84876 | 0.00157 | -0.84543 | -2.3113
0.16583 | 253.5913 | 1805.3015 | 62.1689 | 21.0051 | 32.0421 | 177.5459 | 29.8416 | 63.9006 | 65.5642 | 96.0964 | 99.4532 | 94.9275 | 62.6456 | 19.3729 | 579.1094 | 442.2483 | 579.1094 | 5.0107 | 3.4509 | 0.86723 | 0.82918 | 0.8416 | -0.00062 | 59.688 | 149.0205 | 1.0131 | 0.84834 | 0.00156 | -0.79585 | -2.2625
0.1661 | 253.5916 | 1803.6832 | 62.2687 | 21.0036 | 32.0701 | 177.5554 | 29.8785 | 63.9845 | 65.627 | 95.7139 | 99.4481 | 102.1692 | 62.1719 | 22.457 | 574.2409 | 438.0116 | 574.2409 | 4.9858 | 3.1452 | 0.86723 | 0.82918 | 0.8416 | -0.00062 | 59.688 | 149.0205 | 1.0131 | 0.84834 | 0.00156 | -0.79585 | -2.2625
0.16638 | 253.5919 | 1806.8736 | 62.2994 | 21.0285 | 32.0965 | 177.6219 | 29.8846 | 64.0221 | 65.7374 | 95.7941 | 99.4448 | 106.3584 | 62.1659 | 21.8794 | 578.5835 | 439.38 | 578.5835 | 5.0115 | 3.3022 | 0.86693 | 0.82918 | 0.8416 | -0.00062 | 59.7535 | 149.4136 | 1.0158 | 0.84808 | 0.00156 | -0.76558 | -2.2327
0.16666 | 253.5922 | 1803.6592 | 62.4806 | 21.0414 | 32.1274 | 177.6428 | 29.9065 | 64.5333 | 65.8054 | 96.0157 | 99.4498 | 107.7447 | 62.6392 | 22.3625 | 580.0258 | 440.096 | 580.0258 | 5.0078 | 3.5058 | 0.86764 | 0.82918 | 0.8416 | -0.00062 | 59.8325 | 149.1719 | 1.0178 | 0.84884 | 0.00156 | -0.85453 | -2.3203
0.16694 | 253.5924 | 1805.3093 | 62.6578 | 21.0345 | 32.1515 | 177.617 | 29.9259 | 64.2187 | 65.8559 | 96.2271 | 99.45 | 105.301 | 62.6459 | 22.9232 | 580.0192 | 437.5714 | 580.0192 | 5.0089 | 3.7182 | 0.86622 | 0.82918 | 0.8416 | -0.00062 | 59.9729 | 149.4442 | 1.0177 | 0.8475 | 0.00156 | -0.69737 | -2.1654
0.16722 | 253.5927 | 1803.7161 | 62.5228 | 21.0404 | 32.1552 | 177.6844 | 29.9659 | 64.2223 | 65.9234 | 96.1968 | 99.455 | 104.8287 | 62.6385 | 18.1061 | 579.8187 | 440.5167 | 579.8187 | 5.0087 | 3.8419 | 0.86614 | 0.82918 | 0.8416 | -0.00062 | 60.0522 | 149.4134 | 1.0207 | 0.84747 | 0.00156 | -0.69416 | -2.1623
0.16749 | 253.593 | 1803.7113 | 62.6772 | 21.0446 | 32.1699 | 177.722 | 29.9524 | 64.8646 | 66.0012 | 95.825 | 99.4461 | 104.6177 | 62.1687 | 19.7207 | 578.4557 | 438.8514 | 578.4557 | 5.0046 | 3.6415 | 0.86648 | 0.82918 | 0.8416 | -0.00062 | 60.137 | 149.2607 | 1.0233 | 0.84787 | 0.00156 | -0.74031 | -2.2077
0.16777 | 253.5933 | 1803.6987 | 62.7509 | 21.0573 | 32.1994 | 177.732 | 29.973 | 64.4066 | 66.0641 | 96.1672 | 99.4524 | 103.8802 | 62.174 | 20.1468 | 575.0758 | 438.4398 | 575.0758 | 4.9883 | 3.4331 | 0.86665 | 0.82918 | 0.8416 | -0.00062 | 60.2015 | 148.9437 | 1.0273 | 0.84807 | 0.00156 | -0.76476 | -2.2318
0.16805 | 253.5935 | 1805.3281 | 62.6493 | 21.0434 | 32.2045 | 177.7762 | 29.9916 | 64.3841 | 66.1207 | 96.2645 | 99.4374 | 148.1165 | 62.1723 | 22.9812 | 577.413 | 435.9604 | 577.413 | 5.0055 | 3.3988 | 0.86664 | 0.82918 | 0.8416 | -0.00062 | 60.2749 | 149.4132 | 1.0285 | 0.84811 | 0.00156 | -0.76923 | -2.2363
0.16833 | 253.5938 | 1803.6936 | 62.7886 | 21.0418 | 32.229 | 177.7839 | 30.0026 | 64.8955 | 66.1754 | 96.0631 | 99.4547 | 180.8298 | 62.1682 | 26.2512 | 577.8827 | 433.5403 | 577.8827 | 5.0133 | 3.4258 | 0.86641 | 0.82918 | 0.8416 | -0.00062 | 60.3566 | 149.1244 | 1.0302 | 0.84794 | 0.00156 | -0.74875 | -2.2161
0.1686 | 253.5941 | 1805.2884 | 62.9406 | 21.0541 | 32.249 | 177.8557 | 30.0075 | 64.4992 | 66.238 | 95.8797 | 99.4527 | 176.9627 | 62.638 | 22.3717 | 582.0219 | 436.1488 | 582.0219 | 4.9992 | 3.5829 | 0.86674 | 0.82918 | 0.8416 | -0.00062 | 60.4226 | 149.0056 | 1.0328 | 0.84831 | 0.00156 | -0.79204 | -2.2587
0.16888 | 253.5944 | 1805.3157 | 62.8369 | 21.0718 | 32.261 | 177.8753 | 30.031 | 64.5178 | 66.2951 | 96.0016 | 99.4549 | 173.2204 | 62.6467 | 27.7012 | 581.896 | 433.1535 | 581.896 | 5.0199 | 3.2772 | 0.86648 | 0.82918 | 0.8416 | -0.00062 | 60.5762 | 149.0295 | 1.0331 | 0.84814 | 0.00156 | -0.77203 | -2.239
0.16916 | 253.5947 | 1802.0965 | 63.0992 | 21.0736 | 32.2953 | 177.904 | 30.0195 | 64.9516 | 66.374 | 96.0515 | 99.455 | 172.5746 | 62.1728 | 24.6185 | 575.5048 | 429.34 | 575.5048 | 5.0062 | 3.6343 | 0.86648 | 0.82918 | 0.8416 | -0.00062 | 60.5762 | 149.0295 | 1.0331 | 0.84814 | 0.00156 | -0.77203 | -2.239
0.16944 | 253.5949 | 1805.3353 | 62.9774 | 21.0796 | 32.3012 | 177.9158 | 30.0539 | 64.6226 | 66.449 | 96.0974 | 99.4508 | 171.4117 | 62.1784 | 21.4419 | 576.2 | 435.0334 | 576.2 | 4.9875 | 3.3412 | 0.86658 | 0.82918 | 0.8416 | -0.00062 | 60.6502 | 149.3585 | 1.0312 | 0.84829 | 0.00156 | -0.78997 | -2.2567
0.16972 | 253.5952 | 1803.7075 | 62.9845 | 21.0776 | 32.3197 | 177.93 | 30.0407 | 64.8155 | 66.489 | 95.9673 | 99.45 | 168.6091 | 62.1695 | 21.8548 | 576.9514 | 436.7025 | 576.9514 | 4.9999 | 3.29 | 0.86662 | 0.82918 | 0.8416 | -0.00062 | 60.7299 | 149.4683 | 1.0332 | 0.84838 | 0.00156 | -0.80067 | -2.2672
0.16999 | 253.5955 | 1803.8299 | 63.239 | 21.0871 | 32.3419 | 177.9528 | 30.0595 | 65.1942 | 66.5548 | 95.7007 | 99.435 | 168.257 | 62.6522 | 21.6829 | 580.0259 | 438.9008 | 580.0259 | 4.9949 | 3.2272 | 0.86666 | 0.82918 | 0.8416 | -0.00062 | 60.7944 | 149.0288 | 1.0343 | 0.84845 | 0.00155 | -0.8092 | -2.2756
0.17027 | 253.5958 | 1805.2744 | 63.1858 | 21.0913 | 32.3815 | 177.9854 | 30.1107 | 64.9434 | 66.6601 | 95.9248 | 99.4572 | 159.9105 | 62.1718 | 20.4151 | 581.2107 | 436.2604 | 581.2107 | 5.0144 | 3.3254 | 0.86623 | 0.82918 | 0.8416 | -0.00062 | 60.8866 | 149.0173 | 1.0334 | 0.84808 | 0.00155 | -0.76557 | -2.2326
0.17055 | 253.596 | 1803.7227 | 63.3875 | 21.1199 | 32.3796 | 178.0044 | 30.1304 | 65.4865 | 66.6976 | 96.1395 | 99.4494 | 155.8908 | 62.1708 | 21.2452 | 579.3309 | 438.2348 | 579.3309 | 5.0051 | 3.6172 | 0.86662 | 0.82918 | 0.8416 | -0.00062 | 60.96 | 149.4823 | 1.0367 | 0.84852 | 0.00156 | -0.81754 | -2.2838
0.17083 | 253.5963 | 1805.3308 | 63.3666 | 21.1129 | 32.3969 | 178.0202 | 30.1625 | 64.7266 | 66.7681 | 96.1376 | 99.448 | 158.0158 | 62.6446 | 26.8684 | 578.5101 | 430.5379 | 578.5101 | 5.0091 | 3.7929 | 0.86553 | 0.82918 | 0.8416 | -0.00062 | 61.0985 | 149.2562 | 1.0383 | 0.84752 | 0.00156 | -0.69921 | -2.1673
0.1711 | 253.5966 | 1803.6936 | 63.4429 | 21.119 | 32.4124 | 178.0517 | 30.1715 | 65.2438 | 66.8159 | 95.8234 | 99.4472 | 157.5943 | 62.6418 | 22.6165 | 573.5795 | 436.3132 | 573.5795 | 5.0051 | 3.7806 | 0.86507 | 0.82918 | 0.8416 | -0.00062 | 61.1607 | 149.2431 | 1.0408 | 0.8471 | 0.00156 | -0.65014 | -2.1189
0.17138 | 253.5969 | 1802.0814 | 63.5824 | 21.1184 | 32.4287 | 178.0411 | 30.1948 | 65.6828 | 66.8489 | 95.836 | 99.4542 | 156.0685 | 62.6454 | 20.5454 | 578.7684 | 437.3637 | 578.7684 | 5.0008 | 3.6661 | 0.8651 | 0.82918 | 0.8416 | -0.00062 | 61.2294 | 149.3462 | 1.043 | 0.84717 | 0.00156 | -0.65842 | -2.1271
0.17166 | 253.5971 | 1806.9031 | 63.4419 | 21.1106 | 32.4322 | 178.0889 | 30.2038 | 64.6161 | 66.8794 | 96.0101 | 99.4449 | 148.5455 | 62.1695 | 23.3999 | 581.7322 | 436.929 | 581.7322 | 5.0129 | 3.4971 | 0.86535 | 0.82918 | 0.8416 | -0.00062 | 61.3105 | 149.1315 | 1.0434 | 0.84747 | 0.00155 | -0.69339 | -2.1615
0.17194 | 253.5974 | 1802.1373 | 63.4265 | 21.1251 | 32.4693 | 178.1243 | 30.2224 | 65.6004 | 66.9524 | 95.9921 | 99.4459 | 144.3487 | 62.634 | 23.5235 | 578.8612 | 435.6168 | 578.8612 | 5.0151 | 3.373 | 0.86548 | 0.82918 | 0.8416 | -0.00062 | 61.3721 | 149.2412 | 1.0467 | 0.84764 | 0.00155 | -0.71343 | -2.1812
0.17222 | 253.5977 | 1805.3205 | 63.7492 | 21.1276 | 32.4759 | 178.1359 | 30.2501 | 65.688 | 67.0323 | 96 | 99.4515 | 145.8754 | 61.2195 | 20.544 | 578.563 | 439.3031 | 578.563 | 4.9928 | 3.5869 | 0.86567 | 0.82918 | 0.8416 | -0.00062 | 61.4414 | 149.3946 | 1.0498 | 0.84787 | 0.00156 | -0.74114 | -2.2086
0.1725 | 253.598 | 1803.7135 | 63.5551 | 21.1231 | 32.4874 | 178.1772 | 30.2513 | 64.5516 | 67.1103 | 95.982 | 99.4462 | 144.4652 | 61.7017 | 20.513 | 576.9709 | 435.0996 | 576.9709 | 5.0099 | 3.565 | 0.86564 | 0.82918 | 0.8416 | -0.00062 | 61.5262 | 149.4776 | 1.052 | 0.84789 | 0.00156 | -0.74317 | -2.2106
0.17277 | 253.5983 | 1803.7452 | 63.7541 | 21.1235 | 32.5103 | 178.1722 | 30.2634 | 65.7359 | 67.1689 | 95.7846 | 99.4409 | 144.1862 | 62.1771 | 23.6453 | 576.9665 | 433.165 | 576.9665 | 4.9958 | 3.6323 | 0.86549 | 0.82918 | 0.8416 | -0.00062 | 61.5975 | 149.1752 | 1.0537 | 0.84778 | 0.00155 | -0.73077 | -2.1983
0.17305 | 253.5985 | 1803.6973 | 63.8848 | 21.1365 | 32.5362 | 178.221 | 30.2816 | 65.9815 | 67.2523 | 96.1027 | 99.451 | 144.7883 | 61.7084 | 23.8572 | 577.9995 | 435.6331 | 577.9995 | 4.9935 | 3.4579 | 0.86601 | 0.82918 | 0.8416 | -0.00062 | 61.6649 | 149.0705 | 1.0556 | 0.84835 | 0.00155 | -0.79733 | -2.2639
0.17333 | 253.5988 | 1803.6723 | 63.7724 | 21.1616 | 32.5512 | 178.2323 | 30.287 | 64.7816 | 67.2987 | 96.1357 | 99.4462 | 135.6463 | 61.7126 | 26.4639 | 581.4607 | 429.372 | 581.4607 | 5.0187 | 3.347 | 0.86613 | 0.82918 | 0.8416 | -0.00062 | 61.7458 | 149.3322 | 1.0615 | 0.84852 | 0.00155 | -0.81681 | -2.2831
0.1736 | 253.5991 | 1805.3424 | 63.8861 | 21.1436 | 32.565 | 178.251 | 30.3056 | 66.0441 | 67.3617 | 95.6331 | 99.446 | 134.926 | 62.1797 | 26.5682 | 582.0102 | 431.7716 | 582.0102 | 5.0051 | 3.1465 | 0.86583 | 0.82918 | 0.8416 | -0.00062 | 61.8144 | 149.1995 | 1.0672 | 0.84826 | 0.00155 | -0.78634 | -2.2531
0.17388 | 253.5994 | 1803.6855 | 64.0853 | 21.1645 | 32.565 | 178.2523 | 30.3108 | 66.0442 | 67.429 | 95.857 | 99.4456 | 137.5841 | 61.6972 | 22.2851 | 578.7996 | 434.6784 | 578.7996 | 4.9987 | 3.2452 | 0.86553 | 0.82918 | 0.8416 | -0.00062 | 61.8927 | 149.4695 | 1.0716 | 0.84801 | 0.00155 | -0.75736 | -2.2245
0.17416 | 253.5997 | 1805.2656 | 64.0547 | 21.1545 | 32.6033 | 178.292 | 30.3435 | 66.0303 | 67.5127 | 95.9554 | 99.4459 | 136.9537 | 61.6978 | 21.2983 | 574.5683 | 438.7273 | 574.5683 | 5.0037 | 3.3615 | 0.86538 | 0.82918 | 0.8416 | -0.00062 | 61.9683 | 149.3066 | 1.0742 | 0.8479 | 0.00155 | -0.74493 | -2.2123
0.17444 | 253.5999 | 1803.6986 | 64.1584 | 21.1714 | 32.6176 | 178.3348 | 30.3768 | 66.0318 | 67.5453 | 95.8703 | 99.45 | 134.3936 | 61.7054 | 21.2004 | 577.8738 | 437.3999 | 577.8738 | 4.9999 | 3.6345 | 0.86568 | 0.82918 | 0.8416 | -0.00062 | 62.0569 | 149.1226 | 1.0759 | 0.84827 | 0.00155 | -0.78751 | -2.2542
0.17472 | 253.6002 | 1805.2767 | 64.1141 | 21.1843 | 32.6523 | 178.3293 | 30.3834 | 65.1328 | 67.6269 | 96.1485 | 99.4531 | 134.6703 | 61.2236 | 22.7597 | 581.41 | 437.0945 | 581.41 | 5.0103 | 3.7627 | 0.86456 | 0.82918 | 0.8416 | -0.00062 | 62.1798 | 149.3135 | 1.0774 | 0.84722 | 0.00155 | -0.66432 | -2.1329
0.175 | 253.6005 | 1803.7492 | 64.0993 | 21.1802 | 32.6603 | 178.3703 | 30.4053 | 66.3511 | 67.6829 | 95.8942 | 99.448 | 128.4688 | 62.1679 | 20.754 | 580.0092 | 434.0628 | 580.0092 | 5.0029 | 3.7522 | 0.86457 | 0.82918 | 0.8416 | -0.00062 | 62.2801 | 149.3397 | 1.0795 | 0.84729 | 0.00155 | -0.67297 | -2.1414
0.17527 | 253.6008 | 1803.7077 | 64.383 | 21.1903 | 32.6563 | 178.432 | 30.3981 | 66.499 | 67.7247 | 95.7069 | 99.4478 | 128.506 | 61.7053 | 18.516 | 579.1315 | 437.6874 | 579.1315 | 4.9944 | 3.5241 | 0.86488 | 0.82918 | 0.8416 | -0.00062 | 62.3422 | 149.4811 | 1.0822 | 0.84764 | 0.00155 | -0.71421 | -2.182
0.17555 | 253.601 | 1805.3357 | 64.3938 | 21.1802 | 32.6875 | 178.4399 | 30.4059 | 65.2381 | 67.815 | 95.7685 | 99.4444 | 131.3652 | 61.2765 | 23.7776 | 580.1672 | 432.366 | 580.1672 | 5.0258 | 3.6156 | 0.86508 | 0.82918 | 0.8416 | -0.00062 | 62.4849 | 149.5747 | 1.0864 | 0.84793 | 0.00155 | -0.74775 | -2.2151
0.17583 | 253.6013 | 1803.6969 | 64.3941 | 21.2104 | 32.7007 | 178.4301 | 30.4368 | 66.318 | 67.8583 | 96.14 | 99.4433 | 131.3764 | 61.2272 | 23.6172 | 575.3901 | 431.9787 | 575.3901 | 5.0005 | 3.3204 | 0.86508 | 0.82918 | 0.8416 | -0.00062 | 62.4849 | 149.5747 | 1.0864 | 0.84793 | 0.00155 | -0.74775 | -2.2151
0.1761 | 253.6016 | 1803.7366 | 64.5507 | 21.2015 | 32.7262 | 178.4628 | 30.4231 | 66.5002 | 67.8994 | 95.815 | 99.4492 | 132.1521 | 61.7062 | 22.5123 | 575.1735 | 434.7355 | 575.1735 | 5.0094 | 3.493 | 0.86524 | 0.82918 | 0.8416 | -0.00062 | 62.5644 | 148.9338 | 1.0887 | 0.84813 | 0.00155 | -0.77187 | -2.2388
0.17639 | 253.6019 | 1806.9129 | 64.552 | 21.2106 | 32.7228 | 178.477 | 30.4585 | 65.4156 | 67.9749 | 95.8644 | 99.4474 | 130.2358 | 62.1784 | 24.6352 | 577.929 | 428.0149 | 577.929 | 4.9908 | 3.5848 | 0.86479 | 0.82918 | 0.8416 | -0.00062 | 62.6517 | 149.2372 | 1.0898 | 0.84774 | 0.00155 | -0.72606 | -2.1937
0.17666 | 253.6022 | 1802.1264 | 64.4765 | 21.2327 | 32.7489 | 178.4488 | 30.4599 | 66.422 | 68.0122 | 96.1242 | 99.4494 | 122.2731 | 61.7118 | 23.8261 | 582.3812 | 430.8391 | 582.3812 | 4.9957 | 3.5784 | 0.86471 | 0.82918 | 0.8416 | -0.00062 | 62.7229 | 149.3611 | 1.0928 | 0.84771 | 0.00155 | -0.72229 | -2.19
0.17694 | 253.6024 | 1805.4923 | 64.7929 | 21.2147 | 32.7613 | 178.5003 | 30.4807 | 66.889 | 68.0854 | 96.1324 | 99.4379 | 122.3161 | 61.215 | 23.7491 | 578.6823 | 432.4041 | 578.6823 | 5.0021 | 3.4188 | 0.86505 | 0.82918 | 0.8416 | -0.00062 | 62.7948 | 148.983 | 1.095 | 0.84809 | 0.00155 | -0.76699 | -2.234
0.17722 | 253.6027 | 1802.1443 | 64.6623 | 21.2416 | 32.7764 | 178.5097 | 30.4937 | 65.764 | 68.1523 | 96.1149 | 99.4487 | 125.5807 | 61.2187 | 23.0842 | 574.7132 | 432.4856 | 574.7132 | 4.9917 | 3.2616 | 0.86513 | 0.82918 | 0.8416 | -0.00062 | 62.8706 | 149.1685 | 1.0961 | 0.84822 | 0.00155 | -0.78176 | -2.2486
0.17749 | 253.603 | 1805.2897 | 64.5038 | 21.2422 | 32.7919 | 178.5063 | 30.5282 | 66.4688 | 68.2214 | 95.8872 | 99.446 | 125.9265 | 61.221 | 22.411 | 574.2979 | 432.0349 | 574.2979 | 4.9956 | 3.1496 | 0.86501 | 0.82918 | 0.8416 | -0.00062 | 62.9481 | 149.2351 | 1.0957 | 0.84815 | 0.00155 | -0.77366 | -2.2406
0.17777 | 253.6033 | 1803.7361 | 64.8774 | 21.2388 | 32.8184 | 178.5381 | 30.5347 | 66.8268 | 68.2956 | 95.7129 | 99.4552 | 121.3243 | 61.2238 | 22.3427 | 577.9052 | 436.7385 | 577.9052 | 5.0092 | 3.1685 | 0.86416 | 0.82918 | 0.8416 | -0.00062 | 63.0377 | 149.1993 | 1.0907 | 0.84735 | 0.00155 | -0.68012 | -2.1484
0.17805 | 253.6036 | 1803.9295 | 64.8482 | 21.2461 | 32.8365 | 178.602 | 30.575 | 66.6266 | 68.3738 | 96.1786 | 99.4458 | 121.3845 | 60.7374 | 21.3514 | 579.2802 | 432.4761 | 579.2802 | 5.0347 | 3.4617 | 0.86404 | 0.82918 | 0.8416 | -0.00062 | 63.1008 | 149.3579 | 1.0916 | 0.84727 | 0.00155 | -0.67094 | -2.1394
0.17833 | 253.6038 | 1803.694 | 65.0356 | 21.2455 | 32.852 | 178.618 | 30.6054 | 67.126 | 68.4218 | 96.1429 | 99.4606 | 119.1096 | 61.227 | 26.7148 | 580.2295 | 429.6368 | 580.2295 | 5.0442 | 3.6585 | 0.86426 | 0.82918 | 0.8416 | -0.00062 | 63.1843 | 149.563 | 1.0939 | 0.84754 | 0.00155 | -0.70235 | -2.1703
0.1786 | 253.6041 | 1803.6816 | 65.1409 | 21.2686 | 32.8812 | 178.6431 | 30.5803 | 67.2133 | 68.4927 | 96.043 | 99.4504 | 120.4647 | 61.221 | 27.639 | 579.0967 | 429.9715 | 579.0967 | 5.0297 | 3.7031 | 0.86407 | 0.82918 | 0.8416 | -0.00062 | 63.3134 | 149.0924 | 1.0957 | 0.84744 | 0.00154 | -0.68995 | -2.1581
0.17888 | 253.6044 | 1803.7171 | 64.9238 | 21.2529 | 32.8818 | 178.6618 | 30.6013 | 66.7943 | 68.543 | 95.8259 | 99.4469 | 124.3178 | 61.7088 | 19.0575 | 578.9346 | 438.557 | 578.9346 | 5.0408 | 3.4655 | 0.86434 | 0.82918 | 0.8416 | -0.00062 | 63.3895 | 149.3893 | 1.0992 | 0.84775 | 0.00155 | -0.72669 | -2.1943
0.17916 | 253.6047 | 1805.2688 | 64.9552 | 21.2648 | 32.9097 | 178.6712 | 30.6133 | 67.3581 | 68.5913 | 95.825 | 99.4499 | 122.3639 | 60.7408 | 20.7383 | 574.8172 | 436.1831 | 574.8172 | 5.0294 | 3.4216 | 0.86446 | 0.82918 | 0.8416 | -0.00062 | 63.459 | 149.4368 | 1.1012 | 0.84792 | 0.00155 | -0.74694 | -2.2143
0.17944 | 253.6049 | 1803.6913 | 65.2082 | 21.2796 | 32.9466 | 178.6814 | 30.6273 | 67.4047 | 68.6717 | 96.0306 | 99.4403 | 123.7359 | 61.2287 | 23.5037 | 578.2327 | 431.6484 | 578.2327 | 5.0299 | 3.3002 | 0.86402 | 0.82918 | 0.8416 | -0.00062 | 63.5255 | 149.4029 | 1.1036 | 0.84752 | 0.00155 | -0.69949 | -2.1675
0.17972 | 253.6052 | 1803.6683 | 65.1641 | 21.2845 | 32.9324 | 178.7264 | 30.6514 | 67.0087 | 68.7076 | 96.1556 | 99.4407 | 121.0489 | 61.2298 | 23.4505 | 581.8143 | 430.3458 | 581.8143 | 5.0404 | 3.2655 | 0.86442 | 0.82918 | 0.8416 | -0.00062 | 63.6031 | 149.3704 | 1.1043 | 0.84796 | 0.00155 | -0.7518 | -2.2191
0.18 | 253.6055 | 1805.2831 | 65.3402 | 21.29 | 32.9578 | 178.7336 | 30.6741 | 67.2407 | 68.7559 | 96.1629 | 99.444 | 117.1422 | 61.2617 | 24.6632 | 581.9863 | 428.9041 | 581.9863 | 4.9934 | 3.307 | 0.86448 | 0.82918 | 0.8416 | -0.00062 | 63.7382 | 149.3239 | 1.1089 | 0.84811 | 0.00154 | -0.76933 | -2.2363
0.18027 | 253.6058 | 1803.6366 | 65.4472 | 21.3154 | 32.9536 | 178.7506 | 30.6687 | 67.6695 | 68.8122 | 95.8565 | 99.4501 | 119.8057 | 61.2115 | 22.7733 | 578.239 | 431.7607 | 578.239 | 5.0365 | 3.4916 | 0.86448 | 0.82918 | 0.8416 | -0.00062 | 63.7382 | 149.3239 | 1.1089 | 0.84811 | 0.00154 | -0.76933 | -2.2363
0.18055 | 253.6061 | 1805.3286 | 65.3413 | 21.2995 | 32.9821 | 178.7683 | 30.6761 | 67.1959 | 68.8663 | 95.7974 | 99.457 | 122.7265 | 61.2192 | 22.277 | 575.9006 | 432.6389 | 575.9006 | 5.0376 | 3.5496 | 0.8642 | 0.82918 | 0.8416 | -0.00062 | 63.8216 | 149.0963 | 1.1097 | 0.84789 | 0.00154 | -0.74284 | -2.2102
0.18083 | 253.6063 | 1803.6467 | 65.2802 | 21.3114 | 32.9817 | 178.7675 | 30.693 | 67.3852 | 68.953 | 96.1831 | 99.452 | 120.8283 | 61.2298 | 26.2421 | 576.601 | 428.743 | 576.601 | 5.0392 | 3.3067 | 0.86367 | 0.82918 | 0.8416 | -0.00062 | 63.8863 | 149.4895 | 1.1121 | 0.84739 | 0.00155 | -0.6851 | -2.1533
0.1811 | 253.6066 | 1805.3231 | 65.507 | 21.3265 | 32.9996 | 178.7829 | 30.7049 | 67.7807 | 69.0005 | 95.6621 | 99.4547 | 120.5135 | 60.7485 | 27.0687 | 578.5888 | 429.9928 | 578.5888 | 5.0257 | 3.1279 | 0.86364 | 0.82918 | 0.8416 | -0.00062 | 63.9654 | 149.5002 | 1.1142 | 0.84741 | 0.00155 | -0.68691 | -2.1551
0.18138 | 253.6069 | 1803.7088 | 65.5114 | 21.3346 | 33.0275 | 178.7966 | 30.7164 | 67.5232 | 69.0524 | 95.7165 | 99.4517 | 116.1128 | 60.7374 | 23.3623 | 580.6154 | 432.658 | 580.6154 | 5.0423 | 3.0696 | 0.86357 | 0.82918 | 0.8416 | -0.00062 | 64.0164 | 149.3574 | 1.1171 | 0.84738 | 0.00154 | -0.68324 | -2.1515
0.18166 | 253.6071 | 1805.3007 | 65.5302 | 21.3455 | 33.039 | 178.7965 | 30.7384 | 67.589 | 69.1293 | 95.9041 | 99.4519 | 117.7298 | 60.7393 | 22.2156 | 581.6872 | 434.6396 | 581.6872 | 5.0298 | 3.3133 | 0.86362 | 0.82918 | 0.8416 | -0.00062 | 64.0997 | 149.4165 | 1.1213 | 0.84748 | 0.00154 | -0.69491 | -2.163
0.18194 | 253.6074 | 1805.2043 | 65.7098 | 21.343 | 33.0654 | 178.8368 | 30.7539 | 67.5341 | 69.2121 | 96.0613 | 99.4517 | 119.2331 | 61.2117 | 22.1302 | 579.3205 | 433.9114 | 579.3205 | 5.0217 | 3.6336 | 0.8641 | 0.82918 | 0.8416 | -0.00062 | 64.1587 | 149.2877 | 1.1282 | 0.84799 | 0.00154 | -0.75495 | -2.2221
0.18222 | 253.6077 | 1803.7185 | 65.6234 | 21.3484 | 33.0829 | 178.8467 | 30.7906 | 67.8628 | 69.2845 | 96.0072 | 99.4529 | 118.3917 | 61.2227 | 21.4502 | 574.1355 | 432.3443 | 574.1355 | 5.0333 | 3.5822 | 0.86356 | 0.82918 | 0.8416 | -0.00062 | 64.2604 | 149.5296 | 1.132 | 0.84751 | 0.00154 | -0.69899 | -2.167
0.18249 | 253.608 | 1805.2826 | 65.9349 | 21.3633 | 33.0924 | 178.8503 | 30.7901 | 67.6885 | 69.3679 | 95.736 | 99.445 | 117.5653 | 61.219 | 21.3872 | 577.8124 | 433.0514 | 577.8124 | 5.0302 | 3.5802 | 0.86343 | 0.82918 | 0.8416 | -0.00062 | 64.3787 | 149.5879 | 1.1341 | 0.84746 | 0.00154 | -0.69283 | -2.161
0.18277 | 253.6083 | 1802.1086 | 65.6858 | 21.3645 | 33.1249 | 178.8936 | 30.8027 | 67.4924 | 69.3941 | 95.67 | 99.4476 | 116.2569 | 61.2127 | 19.221 | 578.6411 | 438.018 | 578.6411 | 5.0395 | 3.4298 | 0.86412 | 0.82918 | 0.8416 | -0.00062 | 64.4614 | 149.4687 | 1.1389 | 0.8482 | 0.00154 | -0.77957 | -2.2464
0.18305 | 253.6085 | 1806.8727 | 65.9844 | 21.3663 | 33.1139 | 178.902 | 30.7947 | 68.0739 | 69.4543 | 96.0634 | 99.4399 | 111.9766 | 61.221 | 21.6676 | 580.9406 | 431.5554 | 580.9406 | 5.0354 | 3.3704 | 0.864 | 0.82918 | 0.8416 | -0.00062 | 64.5141 | 149.2927 | 1.1411 | 0.84811 | 0.00154 | -0.76914 | -2.2361
0.18333 | 253.6088 | 1800.5363 | 66.0186 | 21.3662 | 33.144 | 178.9212 | 30.8163 | 67.2788 | 69.5305 | 96.0541 | 99.4487 | 115.1577 | 61.2212 | 22.6208 | 578.0623 | 432.1486 | 578.0623 | 5.0364 | 3.2574 | 0.86424 | 0.82918 | 0.8416 | -0.00062 | 64.5881 | 149.8126 | 1.1442 | 0.84841 | 0.00155 | -0.80356 | -2.27
0.18361 | 253.6091 | 1806.9177 | 65.8673 | 21.374 | 33.1517 | 178.9184 | 30.8287 | 67.9069 | 69.5459 | 96.0069 | 99.4429 | 115.8717 | 61.2287 | 27.1209 | 577.3227 | 425.5518 | 577.3227 | 5.0279 | 3.3423 | 0.86301 | 0.82918 | 0.8416 | -0.00062 | 64.6506 | 149.4462 | 1.1434 | 0.84721 | 0.00154 | -0.66331 | -2.1319
0.18388 | 253.6094 | 1803.6904 | 66.2045 | 21.3894 | 33.1777 | 178.9609 | 30.8515 | 68.4515 | 69.5713 | 95.8284 | 99.4513 | 118.0716 | 61.2222 | 23.1026 | 575.2306 | 430.5465 | 575.2306 | 5.0292 | 3.4289 | 0.86316 | 0.82918 | 0.8416 | -0.00062 | 64.7178 | 149.2399 | 1.1458 | 0.84741 | 0.00154 | -0.6864 | -2.1546
0.18416 | 253.6096 | 1805.3426 | 66.1115 | 21.3897 | 33.1737 | 178.9829 | 30.87 | 67.0195 | 69.6269 | 95.884 | 99.4498 | 119.141 | 61.2193 | 24.3944 | 575.3689 | 430.0306 | 575.3689 | 5.0339 | 3.5387 | 0.86343 | 0.82918 | 0.8416 | -0.00062 | 64.7829 | 149.6516 | 1.1482 | 0.84771 | 0.00154 | -0.72235 | -2.19
0.18444 | 253.6099 | 1803.6896 | 66.1886 | 21.3868 | 33.2045 | 178.9886 | 30.8937 | 68.4428 | 69.6848 | 95.9664 | 99.4473 | 116.0042 | 61.2197 | 23.3942 | 577.9102 | 432.2278 | 577.9102 | 5.0439 | 3.4123 | 0.86371 | 0.82918 | 0.8416 | -0.00062 | 64.8471 | 149.1698 | 1.1487 | 0.84803 | 0.00154 | -0.75983 | -2.2269
0.18472 | 253.6102 | 1805.3026 | 66.2189 | 21.3931 | 33.2058 | 179.0333 | 30.9345 | 68.3409 | 69.7383 | 96.1464 | 99.4461 | 111.5442 | 61.2221 | 24.6095 | 582.5436 | 429.6054 | 582.5436 | 5.0343 | 3.3219 | 0.86347 | 0.82918 | 0.8416 | -0.00062 | 64.9027 | 149.2708 | 1.1504 | 0.84783 | 0.00154 | -0.73634 | -2.2038
0.185 | 253.6105 | 1803.6789 | 66.0839 | 21.396 | 33.2364 | 179.0507 | 30.9463 | 67.4727 | 69.8116 | 95.9728 | 99.4406 | 112.5062 | 61.6965 | 22.5951 | 578.98 | 429.967 | 578.98 | 5.0153 | 3.1913 | 0.86354 | 0.82918 | 0.8416 | -0.00062 | 64.9655 | 149.6694 | 1.1525 | 0.84794 | 0.00154 | -0.74886 | -2.2161
0.18527 | 253.6108 | 1803.7321 | 66.4192 | 21.4023 | 33.2492 | 179.0691 | 30.9654 | 68.4259 | 69.8714 | 95.615 | 99.4456 | 113.4937 | 61.218 | 21.036 | 574.4855 | 431.4719 | 574.4855 | 5.0341 | 3.1036 | 0.8641 | 0.82918 | 0.8416 | -0.00062 | 65.0157 | 149.5085 | 1.1563 | 0.84852 | 0.00154 | -0.81759 | -2.2839
0.18555 | 253.611 | 1803.645 | 66.4194 | 21.4061 | 33.2693 | 179.0795 | 30.9596 | 68.3649 | 69.9319 | 95.744 | 99.4468 | 114.0073 | 61.2259 | 21.1947 | 574.4553 | 430.377 | 574.4553 | 5.0066 | 3.2067 | 0.86425 | 0.82918 | 0.8416 | -0.00062 | 65.0779 | 149.2995 | 1.1572 | 0.84872 | 0.00154 | -0.84019 | -2.3061
0.18583 | 253.6113 | 1803.7104 | 66.4321 | 21.4076 | 33.2989 | 179.1447 | 30.9822 | 68.1819 | 70.0375 | 96.1887 | 99.4448 | 114.3668 | 61.2383 | 22.0719 | 578.7772 | 430.544 | 578.7772 | 5.0223 | 3.5265 | 0.86398 | 0.82918 | 0.8416 | -0.00062 | 65.1594 | 149.5254 | 1.1569 | 0.8485 | 0.00154 | -0.81487 | -2.2812
0.1861 | 253.6116 | 1805.2914 | 66.4636 | 21.4156 | 33.3144 | 179.1763 | 30.9833 | 68.3081 | 70.1178 | 96.21 | 99.4479 | 112.3635 | 61.2132 | 25.2637 | 580.6123 | 430.2448 | 580.6123 | 4.9922 | 3.6721 | 0.86305 | 0.82918 | 0.8416 | -0.00062 | 65.2185 | 149.3359 | 1.1535 | 0.8476 | 0.00154 | -0.70926 | -2.1771
0.18638 | 253.6119 | 1803.0761 | 66.6104 | 21.4146 | 33.3255 | 179.1848 | 30.9928 | 68.9331 | 70.1718 | 95.8282 | 99.4421 | 109.7755 | 61.2149 | 25.1204 | 579.361 | 428.9111 | 579.361 | 4.9951 | 3.7004 | 0.86314 | 0.82918 | 0.8416 | -0.00062 | 65.3385 | 149.3484 | 1.1538 | 0.84777 | 0.00154 | -0.72889 | -2.1965
0.18666 | 253.6122 | 1803.7124 | 66.568 | 21.4328 | 33.3291 | 179.2098 | 31.0179 | 67.5571 | 70.2067 | 95.8643 | 99.4424 | 112.1926 | 61.231 | 19.1463 | 578.0303 | 433.9855 | 578.0303 | 5.0009 | 3.4894 | 0.86354 | 0.82918 | 0.8416 | -0.00062 | 65.4038 | 149.7549 | 1.1556 | 0.84821 | 0.00154 | -0.78016 | -2.247
0.18694 | 253.6124 | 1805.2963 | 66.6441 | 21.4333 | 33.3513 | 179.2175 | 31.0436 | 68.8923 | 70.2754 | 96.0306 | 99.44 | 113.8229 | 61.2242 | 23.6606 | 578.9316 | 430.3616 | 578.9316 | 5.0079 | 3.3326 | 0.86353 | 0.82918 | 0.8416 | -0.00062 | 65.463 | 149.5067 | 1.1556 | 0.84823 | 0.00154 | -0.78329 | -2.25
0.18722 | 253.6127 | 1802.079 | 66.8931 | 21.4383 | 33.3681 | 179.23 | 31.0605 | 68.8792 | 70.3331 | 95.9728 | 99.4565 | 113.7895 | 62.1743 | 23.2078 | 574.6329 | 430.9216 | 574.6329 | 4.9966 | 3.3809 | 0.8635 | 0.82918 | 0.8416 | -0.00062 | 65.5135 | 149.4336 | 1.1576 | 0.84824 | 0.00154 | -0.78378 | -2.2505
0.1875 | 253.613 | 1805.2717 | 66.7832 | 21.4416 | 33.3824 | 179.2704 | 31.0714 | 68.3608 | 70.3806 | 96.0328 | 99.4534 | 108.4722 | 61.7036 | 20.7102 | 577.5813 | 434.2232 | 577.5813 | 4.9924 | 3.5183 | 0.86313 | 0.82918 | 0.8416 | -0.00062 | 65.5915 | 149.5062 | 1.1598 | 0.84791 | 0.00154 | -0.74586 | -2.2132
0.18777 | 253.6133 | 1803.7212 | 66.882 | 21.4414 | 33.3955 | 179.2791 | 31.0833 | 68.9173 | 70.4527 | 95.8396 | 99.4504 | 102.2682 | 62.1748 | 22.9052 | 582.0635 | 430.1819 | 582.0635 | 4.9921 | 3.5831 | 0.86367 | 0.82918 | 0.8416 | -0.00062 | 65.65 | 149.6244 | 1.1644 | 0.84849 | 0.00154 | -0.81402 | -2.2803
0.18805 | 253.6135 | 1805.3368 | 66.7781 | 21.4534 | 33.4184 | 179.2991 | 31.0863 | 68.6845 | 70.4965 | 95.6816 | 99.4478 | 99.5008 | 62.1709 | 24.0487 | 579.489 | 428.2832 | 579.489 | 5.0137 | 3.6301 | 0.86347 | 0.82918 | 0.8416 | -0.00062 | 65.693 | 149.3912 | 1.1651 | 0.84832 | 0.00154 | -0.79309 | -2.2597
0.18834 | 253.6138 | 1803.6807 | 66.9487 | 21.4523 | 33.4202 | 179.3476 | 31.1035 | 69.1972 | 70.5315 | 95.9138 | 99.4433 | 95.6478 | 62.1702 | 22.3031 | 577.8974 | 429.3053 | 577.8974 | 5.0102 | 3.6384 | 0.86352 | 0.82918 | 0.8416 | -0.00062 | 65.7622 | 149.4407 | 1.1671 | 0.84841 | 0.00154 | -0.80451 | -2.271
0.1886 | 253.6141 | 1803.7303 | 67.0387 | 21.4617 | 33.4339 | 179.3844 | 31.111 | 68.5533 | 70.6228 | 96.2055 | 99.4484 | 92.7327 | 62.1853 | 23.5198 | 574.0977 | 431.9715 | 574.0977 | 5.0161 | 3.4662 | 0.86271 | 0.82918 | 0.8416 | -0.00062 | 65.8155 | 149.6536 | 1.1673 | 0.84763 | 0.00154 | -0.71308 | -2.1809
0.18888 | 253.6144 | 1805.2591 | 66.9127 | 21.4755 | 33.4651 | 179.3826 | 31.1075 | 69.0938 | 70.6602 | 95.8119 | 99.4474 | 89.9467 | 62.6517 | 27.514 | 578.0862 | 426.7472 | 578.0862 | 5.0153 | 3.2484 | 0.86307 | 0.82918 | 0.8416 | -0.00062 | 65.8865 | 149.3559 | 1.1688 | 0.84804 | 0.00153 | -0.76064 | -2.2277
0.18916 | 253.6147 | 1802.1149 | 67.2264 | 21.468 | 33.4843 | 179.4025 | 31.1413 | 69.3521 | 70.7235 | 95.711 | 99.4381 | 87.7807 | 61.7037 | 23.9038 | 579.1722 | 427.7201 | 579.1722 | 5.001 | 3.2846 | 0.86304 | 0.82918 | 0.8416 | -0.00062 | 65.9352 | 149.4842 | 1.1698 | 0.84804 | 0.00154 | -0.76091 | -2.228
0.18944 | 253.6149 | 1806.8665 | 67.1241 | 21.4546 | 33.4744 | 179.4343 | 31.1475 | 68.5509 | 70.8139 | 95.8815 | 99.442 | 84.2792 | 62.6431 | 21.6585 | 579.6262 | 432.0987 | 579.6262 | 5.0171 | 3.3167 | 0.86327 | 0.82918 | 0.8416 | -0.00062 | 65.9956 | 149.8216 | 1.1712 | 0.8483 | 0.00154 | -0.79174 | -2.2584
0.18972 | 253.6152 | 1803.7062 | 67.2895 | 21.4723 | 33.492 | 179.4258 | 31.1693 | 69.1497 | 70.9141 | 95.9823 | 99.4442 | 81.6951 | 62.1863 | 23.1752 | 580.0118 | 429.3331 | 580.0118 | 5.0134 | 3.6712 | 0.86312 | 0.82918 | 0.8416 | -0.00062 | 66.0468 | 149.3912 | 1.1749 | 0.84819 | 0.00153 | -0.77858 | -2.2454
0.19 | 253.6155 | 1803.8308 | 67.2104 | 21.4822 | 33.5152 | 179.4352 | 31.1673 | 69.2037 | 70.9438 | 96.0319 | 99.4485 | 79.8677 | 62.6504 | 22.1247 | 578.7744 | 434.4052 | 578.7744 | 4.9973 | 3.7637 | 0.86364 | 0.82918 | 0.8416 | -0.00062 | 66.1189 | 149.4914 | 1.1786 | 0.84876 | 0.00154 | -0.84465 | -2.3105
0.19027 | 253.6158 | 1803.664 | 67.3898 | 21.4862 | 33.5201 | 179.4507 | 31.2002 | 69.4601 | 70.9965 | 96.1409 | 99.454 | 80.3593 | 62.6551 | 18.5654 | 574.624 | 435.1472 | 574.624 | 5.0117 | 3.8639 | 0.86302 | 0.82918 | 0.8416 | -0.00062 | 66.2289 | 149.5177 | 1.1845 | 0.8482 | 0.00154 | -0.77953 | -2.2463
0.19055 | 253.616 | 1803.7025 | 67.3354 | 21.4885 | 33.5538 | 179.4549 | 31.2401 | 69.2195 | 71.0573 | 95.7584 | 99.4423 | 82.273 | 62.6392 | 21.1323 | 577.8223 | 435.8702 | 577.8223 | 5.0095 | 3.6719 | 0.86267 | 0.82918 | 0.8416 | -0.00062 | 66.2902 | 149.8584 | 1.1865 | 0.84789 | 0.00154 | -0.74307 | -2.2104
0.19083 | 253.6163 | 1803.7241 | 67.5358 | 21.4938 | 33.5606 | 179.483 | 31.2221 | 69.8097 | 71.0933 | 95.7839 | 99.4496 | 82.0351 | 62.1745 | 20.6226 | 577.9357 | 431.9289 | 577.9357 | 5.0042 | 3.5318 | 0.86303 | 0.82918 | 0.8416 | -0.00062 | 66.3425 | 149.4101 | 1.1901 | 0.84828 | 0.00153 | -0.78887 | -2.2555
0.1911 | 253.6166 | 1805.2472 | 67.5028 | 21.5039 | 33.5738 | 179.5 | 31.2634 | 69.0954 | 71.1703 | 96.056 | 99.4474 | 79.0165 | 62.6442 | 23.6947 | 581.3262 | 429.1505 | 581.3262 | 5.0087 | 3.4547 | 0.86316 | 0.82918 | 0.8416 | -0.00062 | 66.3793 | 149.6436 | 1.1914 | 0.84844 | 0.00154 | -0.80754 | -2.2739
0.19138 | 253.6169 | 1803.6799 | 67.4093 | 21.4996 | 33.5853 | 179.5348 | 31.2745 | 69.546 | 71.2169 | 95.889 | 99.4518 | 82.6895 | 62.6457 | 27.0763 | 577.8976 | 425.6056 | 577.8976 | 5.0095 | 3.5876 | 0.86323 | 0.82918 | 0.8416 | -0.00062 | 66.4573 | 149.6791 | 1.1934 | 0.84855 | 0.00154 | -0.82075 | -2.287
0.19166 | 253.6172 | 1803.7076 | 67.6175 | 21.51 | 33.6041 | 179.5726 | 31.2807 | 70.1256 | 71.2744 | 95.8802 | 99.4473 | 87.5169 | 63.1372 | 23.8855 | 575.3356 | 427.4352 | 575.3356 | 4.9863 | 3.6456 | 0.8636 | 0.82918 | 0.8416 | -0.00062 | 66.5039 | 149.2164 | 1.1956 | 0.84896 | 0.00153 | -0.86813 | -2.3336
0.19194 | 253.6174 | 1805.3302 | 67.6473 | 21.5183 | 33.6153 | 179.6119 | 31.2873 | 68.7746 | 71.3684 | 95.9548 | 99.4522 | 94.1542 | 63.1208 | 24.9969 | 577.1628 | 427.972 | 577.1628 | 4.9935 | 3.7384 | 0.86353 | 0.82918 | 0.8416 | -0.00062 | 66.563 | 149.9588 | 1.1969 | 0.84892 | 0.00154 | -0.86436 | -2.3299
0.19222 | 253.6177 | 1803.761 | 67.6173 | 21.5298 | 33.6331 | 179.6394 | 31.3017 | 69.7835 | 71.4155 | 95.928 | 99.4571 | 99.3586 | 62.6406 | 24.153 | 577.1274 | 427.5472 | 577.1274 | 5.0084 | 3.6514 | 0.86316 | 0.82918 | 0.8416 | -0.00062 | 66.624 | 149.6614 | 1.1971 | 0.84859 | 0.00153 | -0.82532 | -2.2915
0.1925 | 253.618 | 1803.7114 | 67.9211 | 21.527 | 33.6491 | 179.6433 | 31.3152 | 69.8887 | 71.4621 | 96.0337 | 99.4449 | 101.351 | 63.13 | 24.2102 | 578.5772 | 426.737 | 578.5772 | 4.9851 | 3.5267 | 0.86246 | 0.82918 | 0.8416 | -0.00062 | 66.6649 | 149.3244 | 1.1972 | 0.84792 | 0.00153 | -0.74612 | -2.2134
0.19277 | 253.6183 | 1803.7161 | 67.7392 | 21.5349 | 33.6593 | 179.6675 | 31.3296 | 69.9972 | 71.5231 | 96.1017 | 99.4532 | 100.0417 | 62.6467 | 21.9464 | 580.1764 | 430.6798 | 580.1764 | 4.9699 | 3.3743 | 0.86254 | 0.82918 | 0.8416 | -0.00062 | 66.7179 | 149.6268 | 1.1994 | 0.84803 | 0.00153 | -0.75904 | -2.2262
0.19305 | 253.6185 | 1803.756 | 67.8555 | 21.5346 | 33.6579 | 179.6766 | 31.3388 | 70.0572 | 71.5753 | 95.7206 | 99.4504 | 101.4451 | 63.1265 | 22.1564 | 578.9224 | 430.8604 | 578.9224 | 5.0037 | 3.3091 | 0.86305 | 0.82918 | 0.8416 | -0.00062 | 66.7848 | 149.5076 | 1.2013 | 0.84858 | 0.00153 | -0.82355 | -2.2897
0.19333 | 253.6188 | 1805.3155 | 67.8421 | 21.543 | 33.6857 | 179.6969 | 31.3533 | 69.9688 | 71.6136 | 95.6508 | 99.4471 | 122.8167 | 63.1362 | 21.8505 | 574.562 | 429.7525 | 574.562 | 4.9796 | 3.3123 | 0.86349 | 0.82918 | 0.8416 | -0.00062 | 66.8301 | 149.5023 | 1.205 | 0.84905 | 0.00153 | -0.87882 | -2.3442
0.1936 | 253.6191 | 1803.7029 | 68.061 | 21.5647 | 33.714 | 179.7283 | 31.3917 | 69.8676 | 71.7111 | 96.0646 | 99.4575 | 183.3896 | 62.6513 | 19.8983 | 573.7644 | 431.3723 | 573.7644 | 4.9795 | 3.5767 | 0.86297 | 0.82918 | 0.8416 | -0.00062 | 66.8898 | 149.7219 | 1.2044 | 0.84857 | 0.00153 | -0.8229 | -2.2891
0.19388 | 253.6194 | 1803.6828 | 67.9615 | 21.5577 | 33.7198 | 179.7839 | 31.3962 | 70.171 | 71.764 | 96.1042 | 99.4452 | 221.4415 | 63.5984 | 28.4274 | 578.787 | 422.8518 | 578.787 | 4.9804 | 3.8403 | 0.86293 | 0.82918 | 0.8416 | -0.00062 | 66.9392 | 149.5079 | 1.2066 | 0.84855 | 0.00153 | -0.82085 | -2.287
0.19416 | 253.6197 | 1803.6835 | 68.0245 | 21.5615 | 33.7493 | 179.7824 | 31.4246 | 70.4039 | 71.8004 | 95.8528 | 99.4447 | 212.4449 | 63.1265 | 25.1343 | 581.2224 | 428.3111 | 581.2224 | 5.0011 | 3.8707 | 0.86207 | 0.82918 | 0.8416 | -0.00062 | 67.0529 | 149.1374 | 1.2044 | 0.84777 | 0.00153 | -0.72893 | -2.1965
0.19444 | 253.6199 | 1803.7296 | 67.8861 | 21.5749 | 33.7416 | 179.7972 | 31.4187 | 70.1897 | 71.8534 | 95.8071 | 99.4478 | 198.1266 | 63.1299 | 19.3166 | 578.4089 | 434.6828 | 578.4089 | 4.9727 | 3.6293 | 0.86234 | 0.82918 | 0.8416 | -0.00062 | 67.1122 | 149.6835 | 1.2028 | 0.84808 | 0.00153 | -0.76525 | -2.2323
0.19472 | 253.6202 | 1803.6925 | 68.2785 | 21.5743 | 33.7655 | 179.8143 | 31.4363 | 70.4733 | 71.9168 | 95.8042 | 99.4465 | 195.5877 | 63.127 | 22.8401 | 578.7544 | 430.1785 | 578.7544 | 5.0125 | 3.5551 | 0.86231 | 0.82918 | 0.8416 | -0.00062 | 67.1521 | 149.5902 | 1.2009 | 0.84807 | 0.00153 | -0.76438 | -2.2314
0.195 | 253.6205 | 1805.3093 | 68.2403 | 21.5828 | 33.7833 | 179.8516 | 31.4511 | 70.3067 | 71.9917 | 96.1795 | 99.4481 | 194.3817 | 63.1232 | 22.7394 | 576.4431 | 427.8655 | 576.4431 | 4.9837 | 3.4604 | 0.8623 | 0.82918 | 0.8416 | -0.00062 | 67.2246 | 149.5208 | 1.2019 | 0.8481 | 0.00153 | -0.76826 | -2.2352
0.19527 | 253.6208 | 1803.7275 | 68.2243 | 21.5824 | 33.7893 | 179.8922 | 31.4569 | 70.8556 | 72.0388 | 96.1924 | 99.4483 | 192.0693 | 63.595 | 22.0687 | 575.8844 | 429.5016 | 575.8844 | 5.0201 | 3.4752 | 0.86288 | 0.82918 | 0.8416 | -0.00062 | 67.2631 | 149.3942 | 1.2039 | 0.84871 | 0.00153 | -0.83958 | -2.3055
0.19555 | 253.621 | 1805.267 | 68.3843 | 21.5948 | 33.81 | 179.9009 | 31.4655 | 70.7311 | 72.0994 | 96.0015 | 99.4487 | 190.6294 | 63.1235 | 20.5502 | 577.9305 | 431.8583 | 577.9305 | 5.0236 | 3.6233 | 0.8629 | 0.82918 | 0.8416 | -0.00062 | 67.3109 | 149.4488 | 1.2069 | 0.84876 | 0.00153 | -0.84541 | -2.3112
0.19583 | 253.6213 | 1803.7118 | 68.3731 | 21.602 | 33.8078 | 179.9022 | 31.4899 | 70.6553 | 72.1545 | 95.6568 | 99.4633 | 179.6335 | 63.1235 | 23.9905 | 581.624 | 425.1252 | 581.624 | 5.016 | 3.7574 | 0.86207 | 0.82918 | 0.8416 | -0.00062 | 67.377 | 149.5576 | 1.2054 | 0.84796 | 0.00153 | -0.75188 | -2.2191
0.1961 | 253.6216 | 1805.2943 | 68.5802 | 21.6026 | 33.8263 | 179.907 | 31.5141 | 70.7418 | 72.2157 | 96.0435 | 99.4537 | 174.2499 | 63.6055 | 24.2921 | 580.9702 | 428.5039 | 580.9702 | 5.0311 | 3.6566 | 0.86209 | 0.82918 | 0.8416 | -0.00062 | 67.4263 | 149.3739 | 1.2067 | 0.84801 | 0.00153 | -0.75782 | -2.2249
0.19638 | 253.6219 | 1803.6844 | 68.2776 | 21.603 | 33.8307 | 179.9197 | 31.5053 | 71.0324 | 72.2803 | 96.1652 | 99.4462 | 174.7725 | 63.126 | 23.2984 | 578.5772 | 425.0677 | 578.5772 | 5.0171 | 3.6339 | 0.86207 | 0.82918 | 0.8416 | -0.00062 | 67.4727 | 149.658 | 1.2082 | 0.84803 | 0.00153 | -0.75947 | -2.2266
0.19666 | 253.6222 | 1805.279 | 68.6341 | 21.6121 | 33.8672 | 179.9314 | 31.5303 | 70.8962 | 72.3197 | 95.9345 | 99.4462 | 174.3971 | 62.6383 | 27.8439 | 573.5697 | 422.4957 | 573.5697 | 5.0236 | 3.3557 | 0.86249 | 0.82918 | 0.8416 | -0.00062 | 67.5218 | 149.3075 | 1.2105 | 0.84848 | 0.00153 | -0.81189 | -2.2782
0.19694 | 253.6224 | 1803.7091 | 68.4815 | 21.6189 | 33.8726 | 179.9052 | 31.5458 | 70.5655 | 72.3664 | 95.7855 | 99.4451 | 170.3885 | 63.1302 | 23.3266 | 578.0987 | 429.564 | 578.0987 | 5.019 | 3.2986 | 0.86286 | 0.82918 | 0.8416 | -0.00062 | 67.5772 | 148.9906 | 1.2129 | 0.84888 | 0.00152 | -0.85935 | -2.325
0.19722 | 253.6227 | 1805.2576 | 68.6316 | 21.6195 | 33.8813 | 179.9227 | 31.55 | 70.9405 | 72.4173 | 95.8165 | 99.4517 | 160.38 | 63.1282 | 24.0078 | 580.7317 | 426.1053 | 580.7317 | 5.0105 | 3.3236 | 0.8629 | 0.82918 | 0.8416 | -0.00062 | 67.6296 | 149.593 | 1.2141 | 0.84895 | 0.00153 | -0.86767 | -2.3332
0.19749 | 253.623 | 1803.7432 | 68.6009 | 21.6298 | 33.9172 | 179.9495 | 31.5564 | 71.0606 | 72.4862 | 95.927 | 99.4528 | 154.156 | 63.1215 | 21.4775 | 580.8088 | 430.3957 | 580.8088 | 5.0113 | 3.5663 | 0.86309 | 0.82918 | 0.8416 | -0.00062 | 67.6671 | 149.3764 | 1.2162 | 0.84917 | 0.00153 | -0.89334 | -2.3585
0.19777 | 253.6233 | 1805.2788 | 68.6201 | 21.6335 | 33.925 | 179.9954 | 31.5835 | 71.3556 | 72.5593 | 95.9144 | 99.4403 | 156.1643 | 63.1318 | 21.4475 | 578.5904 | 429.9407 | 578.5904 | 5.0086 | 3.6957 | 0.8621 | 0.82918 | 0.8416 | -0.00062 | 67.7346 | 149.2466 | 1.2159 | 0.84822 | 0.00153 | -0.78203 | -2.2488
0.19805 | 253.6235 | 1803.7032 | 68.7832 | 21.6521 | 33.9322 | 179.9587 | 31.6138 | 71.3535 | 72.601 | 96.2314 | 99.4527 | 158.801 | 63.1211 | 19.0204 | 576.9974 | 435.0559 | 576.9974 | 5.0004 | 3.8588 | 0.86227 | 0.82918 | 0.8416 | -0.00062 | 67.831 | 149.2831 | 1.2191 | 0.84845 | 0.00153 | -0.80867 | -2.275
0.19833 | 253.6238 | 1803.9061 | 68.8378 | 21.6493 | 33.9401 | 179.9964 | 31.6303 | 71.434 | 72.629 | 95.9365 | 99.4504 | 155.764 | 63.1222 | 21.743 | 575.8661 | 428.9103 | 575.8661 | 5.0024 | 3.7343 | 0.86262 | 0.82918 | 0.8416 | -0.00062 | 67.8835 | 149.468 | 1.222 | 0.84884 | 0.00153 | -0.85429 | -2.32
0.19861 | 253.6241 | 1803.6622 | 68.9192 | 21.6564 | 33.9531 | 180.0236 | 31.6403 | 71.1452 | 72.6811 | 95.7773 | 99.4495 | 150.5064 | 63.594 | 19.5962 | 577.7468 | 429.9138 | 577.7468 | 5.0066 | 3.6217 | 0.8629 | 0.82918 | 0.8416 | -0.00062 | 67.9255 | 149.2396 | 1.2288 | 0.84915 | 0.00152 | -0.89015 | -2.3553
0.19888 | 253.6244 | 1803.7116 | 68.9199 | 21.6673 | 33.9854 | 180.0395 | 31.6651 | 71.5344 | 72.7473 | 96.2249 | 99.4421 | 142.2171 | 63.1326 | 21.697 | 577.8963 | 428.0374 | 577.8963 | 5.0139 | 3.5134 | 0.86319 | 0.82918 | 0.8416 | -0.00062 | 67.9803 | 149.213 | 1.2336 | 0.84947 | 0.00152 | -0.92777 | -2.3924
0.19916 | 253.6247 | 1803.7218 | 68.9528 | 21.6564 | 33.9936 | 180.0594 | 31.6513 | 71.5771 | 72.7884 | 96.3392 | 99.4489 | 143.2389 | 63.5952 | 23.8408 | 581.8462 | 427.6321 | 581.8462 | 5.0162 | 3.486 | 0.86223 | 0.82918 | 0.8416 | -0.00062 | 68.0362 | 149.6766 | 1.2352 | 0.84854 | 0.00153 | -0.8197 | -2.2859
0.19944 | 253.6249 | 1803.6621 | 68.9533 | 21.6798 | 34.0124 | 180.0835 | 31.6791 | 71.2571 | 72.852 | 95.9508 | 99.4527 | 144.9978 | 63.1273 | 27.3468 | 578.8751 | 422.886 | 578.8751 | 5.0125 | 3.5845 | 0.86224 | 0.82918 | 0.8416 | -0.00062 | 68.0909 | 149.074 | 1.2355 | 0.84859 | 0.00152 | -0.82463 | -2.2908
0.19972 | 253.6252 | 1803.738 | 69.1566 | 21.6862 | 34.0271 | 180.0887 | 31.6833 | 71.7708 | 72.8982 | 95.7587 | 99.4476 | 146.6445 | 63.5947 | 23.6641 | 574.0423 | 426.5985 | 574.0423 | 5.022 | 3.7052 | 0.86267 | 0.82918 | 0.8416 | -0.00062 | 68.124 | 149.1144 | 1.2381 | 0.84904 | 0.00152 | -0.87744 | -2.3428
0.19999 | 253.6255 | 1803.6987 | 69.1991 | 21.6787 | 34.0193 | 180.1078 | 31.6883 | 71.6604 | 72.9642 | 95.929 | 99.4442 | 140.6954 | 63.1249 | 25.0479 | 578.0875 | 425.5852 | 578.0875 | 5.0051 | 3.7238 | 0.86283 | 0.82918 | 0.8416 | -0.00062 | 68.1869 | 149.6543 | 1.2386 | 0.84923 | 0.00153 | -0.90034 | -2.3654
0.20027 | 253.6258 | 1803.711 | 69.2507 | 21.6924 | 34.0308 | 180.1106 | 31.6971 | 71.5292 | 73.0182 | 95.9252 | 99.4518 | 138.2119 | 63.1287 | 24.4371 | 578.9479 | 426.7849 | 578.9479 | 5.0393 | 3.7168 | 0.86261 | 0.82918 | 0.8416 | -0.00062 | 68.2279 | 149.2512 | 1.2417 | 0.84904 | 0.00152 | -0.87734 | -2.3427
0.20055 | 253.626 | 1803.7286 | 69.2562 | 21.6931 | 34.0611 | 180.1595 | 31.7138 | 71.6594 | 73.0465 | 96.0871 | 99.4518 | 132.1941 | 63.1184 | 24.2804 | 579.8054 | 423.6996 | 579.8054 | 5.0386 | 3.4748 | 0.86253 | 0.82918 | 0.8416 | -0.00062 | 68.2939 | 149.6929 | 1.2418 | 0.849 | 0.00153 | -0.87304 | -2.3385
0.20083 | 253.6263 | 1805.3123 | 69.2255 | 21.694 | 34.0726 | 180.1821 | 31.7137 | 71.6222 | 73.1125 | 95.6739 | 99.4476 | 134.4055 | 63.1304 | 21.1091 | 579.5575 | 430.161 | 579.5575 | 5.0155 | 3.293 | 0.86152 | 0.82918 | 0.8416 | -0.00062 | 68.3332 | 149.5065 | 1.2443 | 0.84802 | 0.00153 | -0.75837 | -2.2255
0.2011 | 253.6266 | 1802.0824 | 69.3807 | 21.6926 | 34.068 | 180.2012 | 31.728 | 71.7845 | 73.1752 | 95.6542 | 99.4528 | 135.8806 | 63.1326 | 20.688 | 577.7956 | 427.6295 | 577.7956 | 5.0334 | 3.279 | 0.86206 | 0.82918 | 0.8416 | -0.00062 | 68.388 | 149.1887 | 1.2458 | 0.84859 | 0.00152 | -0.8255 | -2.2916
0.20138 | 253.6269 | 1805.3555 | 69.4406 | 21.7073 | 34.0967 | 180.2488 | 31.7468 | 71.5438 | 73.2313 | 95.946 | 99.4484 | 135.6499 | 62.6457 | 20.6741 | 578.1781 | 428.8727 | 578.1781 | 5.0326 | 3.4648 | 0.86156 | 0.82918 | 0.8416 | -0.00062 | 68.4399 | 149.7202 | 1.2472 | 0.84812 | 0.00153 | -0.7701 | -2.237
0.20166 | 253.6272 | 1803.6579 | 69.565 | 21.7195 | 34.1155 | 180.3181 | 31.7599 | 71.8752 | 73.3331 | 96.1353 | 99.448 | 133.6848 | 63.1317 | 24.869 | 574.8479 | 426.525 | 574.8479 | 5.0361 | 3.8096 | 0.86255 | 0.82918 | 0.8416 | -0.00062 | 68.4887 | 149.534 | 1.2488 | 0.84914 | 0.00153 | -0.89013 | -2.3553
0.20194 | 253.6274 | 1803.6825 | 69.5421 | 21.7229 | 34.1366 | 180.3229 | 31.7756 | 71.6641 | 73.3813 | 96.2077 | 99.4573 | 128.9772 | 62.6538 | 27.3013 | 577.4787 | 423.8799 | 577.4787 | 5.0305 | 3.8659 | 0.86265 | 0.82918 | 0.8416 | -0.00062 | 68.5441 | 149.4043 | 1.2518 | 0.84927 | 0.00152 | -0.90514 | -2.3701
0.20222 | 253.6277 | 1805.3091 | 69.6585 | 21.7289 | 34.1465 | 180.355 | 31.7791 | 72.3296 | 73.4491 | 95.8603 | 99.4444 | 125.8818 | 62.6504 | 23.5706 | 581.2802 | 426.251 | 581.2802 | 5.0312 | 3.775 | 0.86271 | 0.82918 | 0.8416 | -0.00062 | 68.6239 | 149.2906 | 1.252 | 0.84939 | 0.00152 | -0.91851 | -2.3832
0.20249 | 253.628 | 1802.098 | 69.6482 | 21.7226 | 34.1526 | 180.3569 | 31.7845 | 72.0277 | 73.4905 | 95.7963 | 99.445 | 126.3156 | 62.6485 | 20.1189 | 577.7839 | 428.5781 | 577.7839 | 5.0305 | 3.5854 | 0.86155 | 0.82918 | 0.8416 | -0.00062 | 68.6865 | 149.4118 | 1.2522 | 0.84827 | 0.00152 | -0.78759 | -2.2543
0.20277 | 253.6283 | 1805.3405 | 69.6132 | 21.7319 | 34.161 | 180.3582 | 31.8086 | 71.8625 | 73.5578 | 95.9589 | 99.4416 | 126.8179 | 62.6419 | 24.2227 | 578.0728 | 423.7089 | 578.0728 | 5.038 | 3.4689 | 0.86201 | 0.82918 | 0.8416 | -0.00062 | 68.7293 | 149.183 | 1.2501 | 0.84875 | 0.00152 | -0.8441 | -2.3099
0.20305 | 253.6285 | 1802.1554 | 69.732 | 21.7447 | 34.1847 | 180.3488 | 31.814 | 72.3178 | 73.5834 | 96.1366 | 99.4496 | 128.1974 | 62.6519 | 24.5505 | 573.6086 | 422.7359 | 573.6086 | 5.0403 | 3.4476 | 0.86218 | 0.82918 | 0.8416 | -0.00062 | 68.7698 | 149.4754 | 1.2503 | 0.84895 | 0.00152 | -0.86684 | -2.3323
0.20333 | 253.6288 | 1803.8792 | 69.7284 | 21.7424 | 34.1872 | 180.3584 | 31.8305 | 72.0057 | 73.6434 | 96.1585 | 99.4545 | 128.8608 | 62.6489 | 20.9249 | 579.0217 | 428.9555 | 579.0217 | 5.0253 | 3.5884 | 0.86273 | 0.82918 | 0.8416 | -0.00062 | 68.8255 | 149.2234 | 1.25 | 0.84953 | 0.00152 | -0.93564 | -2.4001
0.2036 | 253.6291 | 1803.7507 | 69.8621 | 21.758 | 34.2159 | 180.3537 | 31.8262 | 72.1276 | 73.7032 | 95.9364 | 99.4494 | 120.6529 | 62.645 | 20.9502 | 579.8147 | 429.2547 | 579.8147 | 5.0371 | 3.5867 | 0.86225 | 0.82918 | 0.8416 | -0.00062 | 68.8723 | 149.3069 | 1.251 | 0.84908 | 0.00152 | -0.88233 | -2.3476
0.20388 | 253.6294 | 1805.3394 | 69.7402 | 21.7631 | 34.2128 | 180.3802 | 31.8602 | 72.5462 | 73.7489 | 95.7443 | 99.4467 | 123.2301 | 62.6438 | 24.2179 | 579.4351 | 423.8862 | 579.4351 | 5.0302 | 3.7012 | 0.86222 | 0.82918 | 0.8416 | -0.00062 | 68.9263 | 149.0414 | 1.2511 | 0.84908 | 0.00152 | -0.88269 | -2.3479
0.20416 | 253.6296 | 1803.6901 | 69.9712 | 21.7489 | 34.2288 | 180.3602 | 31.888 | 72.2641 | 73.7807 | 95.8942 | 99.4386 | 126.604 | 62.6488 | 24.2479 | 579.4879 | 423.45 | 579.4879 | 5.0331 | 3.6039 | 0.86209 | 0.82918 | 0.8416 | -0.00062 | 68.9783 | 149.1708 | 1.2532 | 0.84899 | 0.00152 | -0.87224 | -2.3377
0.20444 | 253.6299 | 1805.3345 | 69.9467 | 21.7566 | 34.2271 | 180.3755 | 31.8661 | 72.172 | 73.861 | 96.246 | 99.4364 | 126.2884 | 62.6449 | 26.133 | 578.6141 | 420.6094 | 578.6141 | 5.0386 | 3.4303 | 0.86235 | 0.82918 | 0.8416 | -0.00062 | 69.0346 | 149.6557 | 1.2548 | 0.84928 | 0.00152 | -0.90563 | -2.3706
0.20472 | 253.6302 | 1803.7472 | 69.9981 | 21.7612 | 34.2705 | 180.3963 | 31.9031 | 72.4205 | 73.8871 | 95.5648 | 99.4487 | 122.9938 | 62.1743 | 26.4102 | 574.6913 | 420.4691 | 574.6913 | 5.0124 | 3.1976 | 0.86248 | 0.82918 | 0.8416 | -0.00062 | 69.0757 | 149.2472 | 1.2583 | 0.84944 | 0.00152 | -0.92432 | -2.389
0.205 | 253.6305 | 1803.7107 | 70.2106 | 21.7735 | 34.2557 | 180.4125 | 31.9174 | 72.5728 | 73.9554 | 95.6936 | 99.4458 | 120.3756 | 62.6442 | 23.253 | 577.2084 | 426.5977 | 577.2084 | 5.0293 | 3.2188 | 0.86214 | 0.82918 | 0.8416 | -0.00062 | 69.1353 | 149.1959 | 1.2592 | 0.84914 | 0.00152 | -0.88934 | -2.3545
0.20527 | 253.6308 | 1803.7027 | 69.9625 | 21.7619 | 34.2803 | 180.434 | 31.9203 | 72.4703 | 74.0027 | 95.8478 | 99.4458 | 115.1687 | 61.7013 | 22.5935 | 581.5006 | 424.7059 | 581.5006 | 5.0384 | 3.3097 | 0.86202 | 0.82918 | 0.8416 | -0.00062 | 69.1736 | 149.3072 | 1.261 | 0.84904 | 0.00152 | -0.87736 | -2.3427
0.20555 | 253.631 | 1803.7372 | 70.3499 | 21.7877 | 34.3068 | 180.479 | 31.9388 | 72.7617 | 74.1184 | 95.9658 | 99.4446 | 117.5526 | 61.6984 | 23.7899 | 581.4805 | 425.5563 | 581.4805 | 5.0284 | 3.5208 | 0.86211 | 0.82918 | 0.8416 | -0.00062 | 69.2201 | 149.2839 | 1.2625 | 0.84916 | 0.00152 | -0.89167 | -2.3568
0.20583 | 253.6313 | 1803.708 | 70.18 | 21.8018 | 34.3166 | 180.4765 | 31.9473 | 72.3905 | 74.1759 | 96.0365 | 99.4509 | 121.2035 | 61.7065 | 23.1285 | 578.2493 | 426.959 | 578.2493 | 5.0314 | 3.7557 | 0.86206 | 0.82918 | 0.8416 | -0.00062 | 69.2822 | 149.5089 | 1.265 | 0.84915 | 0.00152 | -0.89048 | -2.3556
0.2061 | 253.6316 | 1803.692 | 70.2022 | 21.7926 | 34.3258 | 180.5049 | 31.9726 | 73.026 | 74.1864 | 96.1454 | 99.4558 | 120.6912 | 62.168 | 19.3047 | 574.6565 | 431.0947 | 574.6565 | 5.038 | 3.8203 | 0.8626 | 0.82918 | 0.8416 | -0.00062 | 69.3695 | 149.3279 | 1.2671 | 0.84974 | 0.00152 | -0.95958 | -2.4237
0.20638 | 253.6319 | 1805.2516 | 70.3507 | 21.8056 | 34.3349 | 180.5119 | 31.9801 | 72.77 | 74.269 | 95.8167 | 99.4482 | 117.7369 | 61.7004 | 19.6964 | 577.1743 | 428.4155 | 577.1743 | 5.0368 | 3.5379 | 0.86177 | 0.82918 | 0.8416 | -0.00062 | 69.4267 | 149.3635 | 1.2678 | 0.84894 | 0.00152 | -0.86665 | -2.3321
0.20666 | 253.6322 | 1803.7334 | 70.3949 | 21.812 | 34.3507 | 180.5408 | 31.9872 | 72.5565 | 74.3045 | 96.0637 | 99.4471 | 116.032 | 62.1805 | 22.3465 | 578.7091 | 423.6548 | 578.7091 | 5.0294 | 3.4628 | 0.86187 | 0.82918 | 0.8416 | -0.00062 | 69.4668 | 149.1794 | 1.2692 | 0.84907 | 0.00152 | -0.88113 | -2.3464
0.20694 | 253.6324 | 1803.6757 | 70.397 | 21.8135 | 34.3613 | 180.5951 | 32.0253 | 73.0493 | 74.3243 | 96.1889 | 99.4479 | 114.1725 | 62.1727 | 23.932 | 579.4923 | 420.6338 | 579.4923 | 5.0205 | 3.3565 | 0.86197 | 0.82918 | 0.8416 | -0.00062 | 69.5155 | 149.4776 | 1.2754 | 0.8492 | 0.00152 | -0.89715 | -2.3622
0.20722 | 253.6327 | 1805.2802 | 70.5812 | 21.8267 | 34.3748 | 180.5854 | 32.0283 | 72.8932 | 74.4132 | 96.1101 | 99.4503 | 113.3768 | 62.1724 | 26.5084 | 579.4974 | 421.5232 | 579.4974 | 5.027 | 3.4102 | 0.86244 | 0.82918 | 0.8416 | -0.00062 | 69.5692 | 149.5245 | 1.2813 | 0.84971 | 0.00152 | -0.95593 | -2.4201
0.20749 | 253.633 | 1802.1627 | 70.4506 | 21.8273 | 34.3932 | 180.5985 | 32.0463 | 72.9586 | 74.4258 | 95.7946 | 99.452 | 115.5208 | 62.1697 | 24.3039 | 578.3976 | 420.4168 | 578.3976 | 5.0032 | 3.6275 | 0.86198 | 0.82918 | 0.8416 | -0.00062 | 69.6113 | 149.0588 | 1.2834 | 0.84927 | 0.00152 | -0.90531 | -2.3702
0.20777 | 253.6333 | 1805.2942 | 70.5695 | 21.8447 | 34.4065 | 180.6212 | 32.0603 | 73.3749 | 74.4869 | 95.8974 | 99.4455 | 117.773 | 62.1787 | 25.0997 | 574.9219 | 421.8086 | 574.9219 | 5.0326 | 3.6499 | 0.86131 | 0.82918 | 0.8416 | -0.00062 | 69.6639 | 149.6593 | 1.2843 | 0.84863 | 0.00152 | -0.83014 | -2.2962
0.20805 | 253.6335 | 1803.7483 | 70.5892 | 21.8326 | 34.4181 | 180.6461 | 32.0784 | 72.9248 | 74.5437 | 96.0187 | 99.4485 | 117.519 | 62.1893 | 25.4393 | 574.501 | 421.9382 | 574.501 | 5.0305 | 3.665 | 0.86095 | 0.82918 | 0.8416 | -0.00062 | 69.7131 | 149.0242 | 1.2856 | 0.8483 | 0.00151 | -0.79145 | -2.258
0.20833 | 253.6338 | 1803.6651 | 70.4546 | 21.8378 | 34.4521 | 180.6752 | 32.0811 | 73.1365 | 74.5766 | 95.9917 | 99.4491 | 110.5149 | 62.1711 | 23.8483 | 577.7138 | 423.3024 | 577.7138 | 5.0363 | 3.462 | 0.86152 | 0.82918 | 0.8416 | -0.00062 | 69.7447 | 149.2134 | 1.2898 | 0.8489 | 0.00152 | -0.86115 | -2.3267
0.2086 | 253.6341 | 1803.7415 | 70.7978 | 21.8428 | 34.4421 | 180.6685 | 32.0915 | 73.4637 | 74.6335 | 96.1073 | 99.4459 | 111.672 | 62.171 | 21.9609 | 581.6848 | 426.9139 | 581.6848 | 5.0364 | 3.2967 | 0.86202 | 0.82918 | 0.8416 | -0.00062 | 69.795 | 149.6896 | 1.2906 | 0.84942 | 0.00152 | -0.92263 | -2.3873
0.20888 | 253.6344 | 1805.3383 | 70.6206 | 21.8563 | 34.4541 | 180.7044 | 32.105 | 73.1404 | 74.6911 | 95.7892 | 99.442 | 111.7348 | 62.6417 | 22.8804 | 578.3535 | 426.2535 | 578.3535 | 5.0289 | 3.1951 | 0.86189 | 0.82918 | 0.8416 | -0.00062 | 69.8582 | 149.5998 | 1.293 | 0.84934 | 0.00152 | -0.9124 | -2.3772
0.20916 | 253.6347 | 1803.6515 | 70.6594 | 21.8454 | 34.4673 | 180.6928 | 32.096 | 73.3786 | 74.7368 | 95.6206 | 99.4405 | 112.1611 | 61.7054 | 21.9039 | 575.3277 | 424.8811 | 575.3277 | 5.0368 | 3.2567 | 0.86098 | 0.82918 | 0.8416 | -0.00062 | 69.902 | 149.188 | 1.2918 | 0.84845 | 0.00152 | -0.80912 | -2.2755
0.20944 | 253.6349 | 1803.646 | 70.7714 | 21.8631 | 34.4815 | 180.7533 | 32.1093 | 73.3907 | 74.8451 | 96.1062 | 99.4474 | 111.6544 | 62.1693 | 20.1179 | 575.1902 | 427.0868 | 575.1902 | 5.0338 | 3.4706 | 0.86157 | 0.82918 | 0.8416 | -0.00062 | 69.9527 | 149.5479 | 1.2959 | 0.84908 | 0.00152 | -0.88233 | -2.3476
0.20972 | 253.6352 | 1803.7233 | 70.9015 | 21.8574 | 34.5016 | 180.7755 | 32.1314 | 73.5353 | 74.8971 | 96.1501 | 99.4359 | 108.2571 | 62.1826 | 25.4896 | 576.8336 | 421.1456 | 576.8336 | 5.0308 | 3.8121 | 0.86175 | 0.82918 | 0.8416 | -0.00062 | 70.0064 | 149.5603 | 1.2973 | 0.84929 | 0.00152 | -0.90707 | -2.372
0.21 | 253.6355 | 1803.7287 | 71.0178 | 21.8708 | 34.5025 | 180.7822 | 32.16 | 73.1735 | 74.9293 | 95.8354 | 99.4499 | 103.0259 | 62.1811 | 23.8251 | 579.1545 | 425.1114 | 579.1545 | 5.0245 | 3.6931 | 0.86222 | 0.82918 | 0.8416 | -0.00062 | 70.0945 | 149.2706 | 1.2999 | 0.84982 | 0.00152 | -0.96869 | -2.4327
0.21027 | 253.6358 | 1805.3527 | 70.9443 | 21.8799 | 34.5136 | 180.7875 | 32.148 | 73.8465 | 74.9742 | 95.8963 | 99.4493 | 100.5988 | 62.1693 | 21.5115 | 580.286 | 425.1579 | 580.286 | 5.0204 | 3.6202 | 0.86125 | 0.82918 | 0.8416 | -0.00062 | 70.1486 | 149.4951 | 1.2991 | 0.84887 | 0.00152 | -0.85846 | -2.3241
0.21055 | 253.6361 | 1802.2896 | 71.0723 | 21.8801 | 34.525 | 180.8116 | 32.1816 | 73.3714 | 75.0048 | 95.8147 | 99.4502 | 94.6323 | 61.7008 | 21.7653 | 578.7103 | 422.2355 | 578.7103 | 5.0247 | 3.4888 | 0.86112 | 0.82918 | 0.8416 | -0.00062 | 70.1887 | 149.2505 | 1.3012 | 0.84877 | 0.00151 | -0.84649 | -2.3123
0.21083 | 253.6363 | 1805.3497 | 71.0524 | 21.8887 | 34.5431 | 180.8051 | 32.1793 | 73.355 | 75.058 | 96.0732 | 99.4414 | 90.7047 | 61.6933 | 24.5527 | 578.7512 | 420.3443 | 578.7512 | 5.0303 | 3.3873 | 0.86151 | 0.82918 | 0.8416 | -0.00062 | 70.2455 | 149.2373 | 1.302 | 0.8492 | 0.00151 | -0.89645 | -2.3615
0.2111 | 253.6366 | 1803.7258 | 71.1839 | 21.8852 | 34.5497 | 180.8196 | 32.2114 | 73.912 | 75.1202 | 96.1895 | 99.4474 | 88.3416 | 62.1794 | 24.1811 | 573.9548 | 421.2995 | 573.9548 | 5.009 | 3.3607 | 0.86212 | 0.82918 | 0.8416 | -0.00062 | 70.2913 | 149.3507 | 1.3008 | 0.84984 | 0.00152 | -0.97085 | -2.4348
0.21138 | 253.6369 | 1805.3101 | 71.1791 | 21.8901 | 34.5664 | 180.8215 | 32.2396 | 73.6599 | 75.1773 | 96.1476 | 99.4521 | 83.2012 | 61.6974 | 19.9662 | 578.1885 | 425.5257 | 578.1885 | 4.9966 | 3.5296 | 0.86199 | 0.82918 | 0.8416 | -0.00062 | 70.3392 | 149.611 | 1.2984 | 0.84974 | 0.00152 | -0.95916 | -2.4233
0.21166 | 253.6372 | 1803.6759 | 71.0806 | 21.9035 | 34.5824 | 180.858 | 32.2552 | 73.7256 | 75.2451 | 95.8742 | 99.4449 | 80.5282 | 61.693 | 22.3688 | 581.1768 | 424.2331 | 581.1768 | 4.9954 | 3.5871 | 0.86114 | 0.82918 | 0.8416 | -0.00062 | 70.3709 | 149.6052 | 1.2973 | 0.8489 | 0.00152 | -0.8619 | -2.3275
0.21194 | 253.6374 | 1803.7559 | 71.3974 | 21.9067 | 34.5839 | 180.8722 | 32.2448 | 73.8654 | 75.2717 | 95.7282 | 99.445 | 81.9048 | 62.1666 | 24.2315 | 578.2295 | 420.4278 | 578.2295 | 4.9904 | 3.6326 | 0.86156 | 0.82918 | 0.8416 | -0.00062 | 70.4384 | 149.3105 | 1.301 | 0.84937 | 0.00151 | -0.91665 | -2.3814
0.21222 | 253.6377 | 1805.3272 | 71.2995 | 21.9021 | 34.6037 | 180.8832 | 32.2561 | 73.9921 | 75.3237 | 96.1828 | 99.446 | 86.2792 | 62.1707 | 23.356 | 578.4291 | 423.311 | 578.4291 | 4.989 | 3.5279 | 0.86202 | 0.82918 | 0.8416 | -0.00062 | 70.4755 | 149.34 | 1.3018 | 0.84985 | 0.00151 | -0.97235 | -2.4363
0.2125 | 253.638 | 1803.5555 | 71.246 | 21.9107 | 34.6116 | 180.9056 | 32.2739 | 73.9614 | 75.3856 | 95.9939 | 99.4465 | 84.8852 | 62.1658 | 27.9005 | 575.7101 | 417.0845 | 575.7101 | 5.025 | 3.3047 | 0.86192 | 0.82918 | 0.8416 | -0.00062 | 70.5236 | 149.7032 | 1.3053 | 0.84978 | 0.00152 | -0.96401 | -2.4281
0.21277 | 253.6383 | 1805.2655 | 71.4711 | 21.9195 | 34.6311 | 180.9195 | 32.2652 | 73.795 | 75.4404 | 95.601 | 99.445 | 85.818 | 62.175 | 23.9711 | 576.4297 | 421.311 | 576.4297 | 5.012 | 3.1555 | 0.86099 | 0.82918 | 0.8416 | -0.00062 | 70.5752 | 149.3862 | 1.3041 | 0.84888 | 0.00151 | -0.85965 | -2.3252
0.21305 | 253.6386 | 1802.1271 | 71.3462 | 21.9355 | 34.6465 | 180.9587 | 32.2978 | 74.2096 | 75.5037 | 95.7524 | 99.4435 | 83.7499 | 61.7013 | 24.5705 | 577.7624 | 422.5598 | 577.7624 | 4.9772 | 3.1899 | 0.86104 | 0.82918 | 0.8416 | -0.00062 | 70.6317 | 149.6339 | 1.3081 | 0.84897 | 0.00152 | -0.8697 | -2.3352
0.21333 | 253.6388 | 1806.876 | 71.5318 | 21.9531 | 34.6675 | 180.9807 | 32.3226 | 73.8718 | 75.5486 | 96.0179 | 99.4469 | 84.4391 | 61.7046 | 23.1426 | 578.1169 | 423.2393 | 578.1169 | 4.9999 | 3.5842 | 0.86166 | 0.82918 | 0.8416 | -0.00062 | 70.6924 | 149.3491 | 1.3094 | 0.84963 | 0.00151 | -0.94627 | -2.4106
0.2136 | 253.6391 | 1802.0464 | 71.5485 | 21.9585 | 34.6848 | 180.9843 | 32.3213 | 74.4071 | 75.616 | 95.8849 | 99.4437 | 91.0688 | 62.1617 | 22.0162 | 581.1383 | 424.1722 | 581.1383 | 4.9762 | 3.5681 | 0.86193 | 0.82918 | 0.8416 | -0.00062 | 70.7323 | 149.2776 | 1.3123 | 0.84992 | 0.00151 | -0.98104 | -2.4448
0.21388 | 253.6394 | 1805.3084 | 71.8043 | 21.9615 | 34.6866 | 180.9619 | 32.363 | 74.2554 | 75.6782 | 96.1366 | 99.4423 | 95.4577 | 62.1784 | 23.6313 | 578.2561 | 423.0689 | 578.2561 | 4.9791 | 3.7256 | 0.86207 | 0.82918 | 0.8416 | -0.00062 | 70.8301 | 149.6464 | 1.3138 | 0.85012 | 0.00152 | -1.0039 | -2.4674
0.21416 | 253.6396 | 1803.7127 | 71.5241 | 21.9516 | 34.6862 | 180.9794 | 32.3557 | 74.2772 | 75.7353 | 95.831 | 99.4436 | 98.4377 | 61.7075 | 21.5462 | 574.0632 | 423.623 | 574.0632 | 4.9801 | 3.5822 | 0.86135 | 0.82918 | 0.8416 | -0.00062 | 70.879 | 149.5929 | 1.3139 | 0.84943 | 0.00152 | -0.92327 | -2.3879
0.21444 | 253.6399 | 1803.6872 | 71.7298 | 21.9699 | 34.698 | 180.9925 | 32.3859 | 74.4107 | 75.7892 | 95.8203 | 99.4549 | 97.9397 | 61.2233 | 19.5805 | 578.0819 | 424.8074 | 578.0819 | 4.9852 | 3.5376 | 0.86117 | 0.82918 | 0.8416 | -0.00062 | 70.9407 | 149.5741 | 1.3169 | 0.84929 | 0.00151 | -0.90686 | -2.3718
0.21472 | 253.6402 | 1803.7228 | 71.7874 | 21.979 | 34.7285 | 180.9958 | 32.4023 | 74.322 | 75.8343 | 96.1275 | 99.4476 | 96.0098 | 61.7072 | 21.2102 | 578.7913 | 423.2131 | 578.7913 | 4.9885 | 3.3611 | 0.86117 | 0.82918 | 0.8416 | -0.00062 | 70.9815 | 149.5018 | 1.3175 | 0.84932 | 0.00151 | -0.91005 | -2.3749
0.215 | 253.6405 | 1803.6949 | 71.8651 | 21.9753 | 34.7524 | 181.0127 | 32.417 | 74.4814 | 75.8968 | 96.1834 | 99.4452 | 92.495 | 62.1659 | 24.6423 | 581.0003 | 420.5205 | 581.0003 | 4.9825 | 3.3706 | 0.86079 | 0.82918 | 0.8416 | -0.00062 | 71.0414 | 149.7172 | 1.3197 | 0.84898 | 0.00152 | -0.87058 | -2.336
0.21527 | 253.6408 | 1805.3535 | 72.0684 | 21.9771 | 34.7377 | 181.0438 | 32.4124 | 74.383 | 75.9287 | 95.9363 | 99.4418 | 92.739 | 61.7052 | 25.2736 | 577.7281 | 420.7784 | 577.7281 | 4.974 | 3.5076 | 0.86068 | 0.82918 | 0.8416 | -0.00062 | 71.0789 | 149.3699 | 1.3229 | 0.84889 | 0.00151 | -0.86014 | -2.3257
0.21555 | 253.641 | 1803.6733 | 71.6316 | 21.9861 | 34.7557 | 181.0615 | 32.4206 | 74.5562 | 75.9636 | 95.8277 | 99.4392 | 127.7477 | 62.651 | 23.3151 | 576.2843 | 420.2409 | 576.2843 | 4.9842 | 3.553 | 0.86101 | 0.82918 | 0.8416 | -0.00062 | 71.1261 | 149.5416 | 1.3295 | 0.84924 | 0.00151 | -0.90162 | -2.3666
0.21583 | 253.6413 | 1805.2785 | 71.9449 | 22.0007 | 34.7598 | 181.0818 | 32.438 | 74.5399 | 76.0195 | 95.8773 | 99.4452 | 165.3512 | 61.7027 | 25.6973 | 575.781 | 416.0009 | 575.781 | 4.969 | 3.6152 | 0.86102 | 0.82918 | 0.8416 | -0.00062 | 71.1703 | 149.713 | 1.3315 | 0.84929 | 0.00151 | -0.90655 | -2.3714
0.2161 | 253.6416 | 1803.6179 | 72.0051 | 21.997 | 34.776 | 181.1183 | 32.4416 | 74.2694 | 76.0526 | 95.8994 | 99.4438 | 177.8646 | 61.7028 | 25.6055 | 574.8567 | 418.0796 | 574.8567 | 4.996 | 3.6239 | 0.86111 | 0.82918 | 0.8416 | -0.00062 | 71.2212 | 149.3114 | 1.3351 | 0.84941 | 0.00151 | -0.92102 | -2.3857
0.21638 | 253.6419 | 1805.2788 | 71.8197 | 22.0108 | 34.7933 | 181.1455 | 32.4356 | 74.6642 | 76.1091 | 96.0775 | 99.4381 | 166.29 | 61.7007 | 24.2247 | 577.48 | 418.004 | 577.48 | 4.9932 | 3.4367 | 0.86069 | 0.82918 | 0.8416 | -0.00062 | 71.2694 | 149.5867 | 1.3348 | 0.84902 | 0.00151 | -0.87551 | -2.3409
0.21666 | 253.6421 | 1803.6636 | 72.2002 | 22.0171 | 34.7991 | 181.1496 | 32.4613 | 74.5987 | 76.1365 | 95.9625 | 99.4383 | 160.0222 | 62.1705 | 23.0176 | 580.7768 | 422.0036 | 580.7768 | 4.9706 | 3.1471 | 0.86123 | 0.82918 | 0.8416 | -0.00062 | 71.3231 | 149.6455 | 1.3379 | 0.84959 | 0.00151 | -0.94237 | -2.4067
0.21694 | 253.6424 | 1803.6669 | 72.1111 | 22.0094 | 34.8065 | 181.1653 | 32.4719 | 74.5232 | 76.2064 | 95.886 | 99.443 | 160.1072 | 61.694 | 23.3157 | 578.7301 | 421.8711 | 578.7301 | 4.9824 | 3.1908 | 0.86141 | 0.82918 | 0.8416 | -0.00062 | 71.3545 | 149.5979 | 1.3399 | 0.84979 | 0.00151 | -0.96562 | -2.4296
0.21722 | 253.6427 | 1805.3163 | 72.3101 | 22.0264 | 34.8257 | 181.186 | 32.5072 | 74.8836 | 76.2793 | 95.9694 | 99.4455 | 157.4545 | 61.6977 | 20.8762 | 574.1437 | 422.5981 | 574.1437 | 4.9744 | 3.3371 | 0.86151 | 0.82918 | 0.8416 | -0.00062 | 71.4179 | 149.446 | 1.3403 | 0.84992 | 0.00151 | -0.98122 | -2.445
0.21749 | 253.643 | 1803.6856 | 72.3232 | 22.0048 | 34.8324 | 181.1754 | 32.5215 | 74.8289 | 76.3322 | 96.0896 | 99.4458 | 162.0104 | 61.7045 | 20.0542 | 574.1247 | 425.7313 | 574.1247 | 4.9807 | 3.4153 | 0.86072 | 0.82918 | 0.8416 | -0.00062 | 71.4716 | 149.3575 | 1.3421 | 0.84917 | 0.00151 | -0.89343 | -2.3585
0.21777 | 253.6433 | 1805.2807 | 72.41 | 22.0158 | 34.8469 | 181.1762 | 32.5313 | 74.9989 | 76.3859 | 96.0438 | 99.4419 | 156.2557 | 62.1665 | 26.0385 | 578.0441 | 416.8046 | 578.0441 | 4.98 | 3.6843 | 0.86104 | 0.82918 | 0.8416 | -0.00062 | 71.5713 | 149.4631 | 1.3425 | 0.84956 | 0.00151 | -0.93842 | -2.4028
0.21805 | 253.6435 | 1803.7041 | 72.3372 | 22.0373 | 34.8595 | 181.2174 | 32.5505 | 74.9118 | 76.4203 | 96.0503 | 99.4474 | 144.7931 | 61.2213 | 27.1188 | 580.0026 | 414.0569 | 580.0026 | 4.9726 | 3.7691 | 0.86142 | 0.82918 | 0.8416 | -0.00062 | 71.613 | 149.3028 | 1.3461 | 0.84996 | 0.00151 | -0.9856 | -2.4493
0.21833 | 253.6438 | 1803.7341 | 72.4463 | 22.0323 | 34.8482 | 181.2332 | 32.576 | 74.8459 | 76.4605 | 95.8756 | 99.4449 | 145.1122 | 62.1655 | 22.2133 | 578.0224 | 421.7648 | 578.0224 | 4.9815 | 3.594 | 0.86156 | 0.82918 | 0.8416 | -0.00062 | 71.6738 | 149.5655 | 1.3463 | 0.85014 | 0.00151 | -1.0058 | -2.4692
0.2186 | 253.6441 | 1805.306 | 72.4489 | 22.0394 | 34.881 | 181.2429 | 32.5913 | 75.013 | 76.5217 | 95.8091 | 99.4434 | 149.5652 | 62.1751 | 19.3406 | 576.0752 | 423.8582 | 576.0752 | 4.9746 | 3.5496 | 0.86075 | 0.82918 | 0.8416 | -0.00062 | 71.7232 | 149.4204 | 1.3482 | 0.84936 | 0.00151 | -0.91502 | -2.3798
0.21888 | 253.6444 | 1803.6912 | 72.4522 | 22.0504 | 34.8962 | 181.2465 | 32.5956 | 75.1178 | 76.5554 | 95.876 | 99.4476 | 147.6803 | 61.7033 | 24.3934 | 576.4507 | 420.9891 | 576.4507 | 4.9635 | 3.4589 | 0.86104 | 0.82918 | 0.8416 | -0.00062 | 71.756 | 149.3856 | 1.3489 | 0.84967 | 0.00151 | -0.95162 | -2.4158
0.21916 | 253.6447 | 1803.7257 | 72.6146 | 22.0499 | 34.8969 | 181.2684 | 32.6159 | 75.1818 | 76.6355 | 96.0975 | 99.4396 | 144.8923 | 62.1806 | 24.5125 | 575.9212 | 419.2317 | 575.9212 | 4.9753 | 3.3714 | 0.86135 | 0.82918 | 0.8416 | -0.00062 | 71.8177 | 149.5492 | 1.3509 | 0.85001 | 0.00151 | -0.99157 | -2.4552
0.21944 | 253.6449 | 1803.7536 | 72.4934 | 22.0623 | 34.9201 | 181.3067 | 32.6142 | 75.1183 | 76.6745 | 96.1638 | 99.4438 | 141.2723 | 62.1686 | 19.3947 | 577.8089 | 424.717 | 577.8089 | 4.9609 | 3.4801 | 0.86044 | 0.82918 | 0.8416 | -0.00062 | 71.8678 | 149.5993 | 1.3494 | 0.84914 | 0.00151 | -0.88901 | -2.3542
0.21972 | 253.6452 | 1805.3303 | 72.4904 | 22.0668 | 34.9225 | 181.3187 | 32.6171 | 75.4827 | 76.7344 | 95.7625 | 99.4373 | 135.1653 | 62.1679 | 23.9999 | 580.3359 | 418.8685 | 580.3359 | 5.0055 | 3.6185 | 0.86098 | 0.82918 | 0.8416 | -0.00062 | 71.9162 | 149.5228 | 1.3466 | 0.8497 | 0.00151 | -0.95548 | -2.4196
0.22 | 253.6455 | 1803.7537 | 72.7796 | 22.0692 | 34.9463 | 181.3297 | 32.6474 | 75.4414 | 76.7991 | 95.8459 | 99.447 | 135.6595 | 62.1727 | 24.175 | 581.1018 | 420.299 | 581.1018 | 5.005 | 3.654 | 0.86139 | 0.82918 | 0.8416 | -0.00062 | 71.9618 | 149.5841 | 1.3473 | 0.85015 | 0.00151 | -1.007 | -2.4704
0.22027 | 253.6458 | 1805.3036 | 72.7208 | 22.0736 | 34.9699 | 181.3563 | 32.6643 | 75.1635 | 76.8524 | 96.1814 | 99.448 | 135.7221 | 62.191 | 23.4935 | 577.9118 | 419.9694 | 577.9118 | 5.0224 | 3.4531 | 0.86146 | 0.82918 | 0.8416 | -0.00062 | 72.0268 | 149.5702 | 1.3472 | 0.85026 | 0.00151 | -1.0201 | -2.4834
0.22055 | 253.646 | 1805.365 | 72.6866 | 22.0806 | 34.9708 | 181.3923 | 32.6612 | 75.3453 | 76.8979 | 96.0685 | 99.4439 | 136.2048 | 62.6493 | 27.4029 | 573.77 | 417.1245 | 573.77 | 5.0282 | 3.3646 | 0.86119 | 0.82918 | 0.8416 | -0.00062 | 72.0778 | 149.8342 | 1.3497 | 0.85002 | 0.00151 | -0.9924 | -2.456
0.22083 | 253.6463 | 1805.3632 | 72.8148 | 22.0871 | 34.9864 | 181.4119 | 32.6603 | 75.7209 | 76.9621 | 96.0559 | 99.4457 | 133.9406 | 62.1688 | 28.6204 | 577.9625 | 415.5862 | 577.9625 | 5.0101 | 3.3419 | 0.86015 | 0.82918 | 0.8416 | -0.00062 | 72.1115 | 149.3949 | 1.3491 | 0.849 | 0.00151 | -0.87279 | -2.3382
0.22111 | 253.6466 | 1803.7317 | 72.8563 | 22.0848 | 34.996 | 181.4271 | 32.6789 | 75.2359 | 77.0118 | 95.6338 | 99.4439 | 130.254 | 62.6425 | 26.1103 | 580.3765 | 419.6814 | 580.3765 | 5.0046 | 3.2292 | 0.8606 | 0.82918 | 0.8416 | -0.00062 | 72.1771 | 149.7202 | 1.353 | 0.84949 | 0.00151 | -0.93002 | -2.3946
0.22138 | 253.6469 | 1803.7364 | 72.8367 | 22.075 | 35.0149 | 181.4656 | 32.7021 | 75.8298 | 77.0719 | 95.7375 | 99.4484 | 126.1013 | 62.168 | 24.5535 | 580.0044 | 418.1236 | 580.0044 | 5.0019 | 3.2999 | 0.86083 | 0.82918 | 0.8416 | -0.00062 | 72.2258 | 149.5754 | 1.3548 | 0.84975 | 0.00151 | -0.96118 | -2.4253
0.22166 | 253.6472 | 1803.6958 | 73.0066 | 22.0908 | 35.0068 | 181.4541 | 32.6949 | 75.3704 | 77.1183 | 95.9588 | 99.4487 | 128.303 | 61.6827 | 22.1304 | 578.0811 | 420.3865 | 578.0811 | 5.0239 | 3.4192 | 0.86008 | 0.82918 | 0.8416 | -0.00062 | 72.311 | 149.5398 | 1.3541 | 0.84905 | 0.00151 | -0.87911 | -2.3444
0.22194 | 253.6474 | 1805.3445 | 72.995 | 22.1051 | 35.0294 | 181.4823 | 32.7017 | 75.2829 | 77.1418 | 95.953 | 99.4436 | 128.3634 | 62.162 | 21.6425 | 576.4633 | 423.4459 | 576.4633 | 5.005 | 3.7419 | 0.86054 | 0.82918 | 0.8416 | -0.00062 | 72.365 | 149.5568 | 1.357 | 0.84954 | 0.00151 | -0.93685 | -2.4013
0.22222 | 253.6477 | 1803.515 | 72.9559 | 22.1126 | 35.0399 | 181.4781 | 32.7375 | 76.0365 | 77.205 | 96.1875 | 99.4437 | 125.8506 | 62.1721 | 18.7935 | 575.9393 | 425.7045 | 575.9393 | 4.9989 | 3.8702 | 0.86114 | 0.82918 | 0.8416 | -0.00062 | 72.4118 | 149.5099 | 1.3568 | 0.85017 | 0.00151 | -1.0102 | -2.4735
0.2225 | 253.648 | 1805.2946 | 73.1929 | 22.1226 | 35.0572 | 181.4868 | 32.7392 | 75.7193 | 77.2605 | 95.8722 | 99.4414 | 127.4346 | 62.1786 | 22.6961 | 576.6774 | 418.8739 | 576.6774 | 5.0076 | 3.7569 | 0.85997 | 0.82918 | 0.8416 | -0.00062 | 72.4528 | 149.5744 | 1.3579 | 0.84903 | 0.00151 | -0.87647 | -2.3418
0.22277 | 253.6483 | 1803.7064 | 73.1705 | 22.1147 | 35.0781 | 181.4921 | 32.7478 | 75.51 | 77.2973 | 95.7339 | 99.4468 | 123.0979 | 62.1707 | 19.5909 | 577.7196 | 423.0138 | 577.7196 | 4.9966 | 3.5627 | 0.86 | 0.82918 | 0.8416 | -0.00062 | 72.5084 | 149.4176 | 1.3582 | 0.8491 | 0.00151 | -0.88484 | -2.35
0.22305 | 253.6485 | 1803.7665 | 73.1138 | 22.1362 | 35.0746 | 181.4925 | 32.7569 | 75.9465 | 77.3392 | 96.1367 | 99.4515 | 122.2017 | 62.6415 | 21.3226 | 580.8128 | 421.8883 | 580.8128 | 4.9906 | 3.4935 | 0.86072 | 0.82918 | 0.8416 | -0.00062 | 72.5759 | 149.135 | 1.3623 | 0.84986 | 0.0015 | -0.97351 | -2.4374
0.22333 | 253.6488 | 1803.9468 | 73.3269 | 22.1397 | 35.0962 | 181.4784 | 32.7605 | 75.9938 | 77.38 | 96.1746 | 99.4498 | 123.0693 | 62.6457 | 23.9319 | 578.6679 | 419.2792 | 578.6679 | 4.9893 | 3.4031 | 0.86117 | 0.82918 | 0.8416 | -0.00062 | 72.6172 | 149.7866 | 1.3638 | 0.85033 | 0.00151 | -1.0286 | -2.4917
0.2236 | 253.6491 | 1802.1129 | 73.3871 | 22.142 | 35.0841 | 181.4861 | 32.7533 | 76.067 | 77.4339 | 96.0642 | 99.4397 | 125.6594 | 62.6416 | 28.221 | 574.3616 | 412.6068 | 574.3616 | 4.975 | 3.5396 | 0.85987 | 0.82918 | 0.8416 | -0.00062 | 72.656 | 149.2971 | 1.3647 | 0.84906 | 0.0015 | -0.88028 | -2.3455
0.22388 | 253.6494 | 1805.3573 | 73.2825 | 22.1553 | 35.0961 | 181.4857 | 32.7668 | 75.8859 | 77.453 | 95.8576 | 99.4441 | 123.7361 | 62.1792 | 23.8842 | 577.9202 | 416.0397 | 577.9202 | 4.9765 | 3.6097 | 0.8605 | 0.82918 | 0.8416 | -0.00062 | 72.6996 | 149.3683 | 1.3721 | 0.84972 | 0.0015 | -0.95743 | -2.4216
0.22416 | 253.6497 | 1802.0942 | 73.2359 | 22.1471 | 35.1005 | 181.4852 | 32.7799 | 76.0146 | 77.5062 | 95.865 | 99.4465 | 120.1669 | 61.7082 | 25.3981 | 577.9121 | 416.6436 | 577.9121 | 4.9795 | 3.6834 | 0.86101 | 0.82918 | 0.8416 | -0.00062 | 72.7506 | 149.8339 | 1.3739 | 0.85026 | 0.00151 | -1.0205 | -2.4837
0.22444 | 253.6499 | 1805.3066 | 73.3213 | 22.1406 | 35.1202 | 181.4942 | 32.8131 | 76.2372 | 77.5957 | 96.0012 | 99.4486 | 114.8891 | 62.1793 | 24.0204 | 580.3676 | 419.1075 | 580.3676 | 4.9726 | 3.5418 | 0.86026 | 0.82918 | 0.8416 | -0.00062 | 72.7913 | 149.5883 | 1.3767 | 0.84953 | 0.00151 | -0.93544 | -2.3999
0.22472 | 253.6502 | 1802.1007 | 73.5405 | 22.1442 | 35.1246 | 181.5215 | 32.8124 | 75.9082 | 77.6315 | 96.1203 | 99.4492 | 117.161 | 62.1738 | 24.1335 | 578.6397 | 417.0099 | 578.6397 | 4.9768 | 3.4914 | 0.86032 | 0.82918 | 0.8416 | -0.00062 | 72.8397 | 149.3666 | 1.3779 | 0.84962 | 0.0015 | -0.94573 | -2.41
0.22499 | 253.6505 | 1805.3305 | 73.3552 | 22.174 | 35.1475 | 181.5274 | 32.8098 | 76.5437 | 77.72 | 96.0739 | 99.4509 | 119.5581 | 62.1713 | 22.2027 | 576.3228 | 421.5343 | 576.3228 | 4.9671 | 3.3396 | 0.8604 | 0.82918 | 0.8416 | -0.00062 | 72.8875 | 149.8627 | 1.3802 | 0.84973 | 0.00151 | -0.95836 | -2.4225
0.22527 | 253.6508 | 1803.7081 | 73.7526 | 22.1645 | 35.1639 | 181.5796 | 32.8299 | 76.1252 | 77.7573 | 95.8135 | 99.4465 | 118.5976 | 62.1708 | 23.139 | 575.5939 | 419.1135 | 575.5939 | 4.9662 | 3.2317 | 0.8609 | 0.82918 | 0.8416 | -0.00062 | 72.943 | 149.7329 | 1.3837 | 0.85027 | 0.00151 | -1.0213 | -2.4845
0.22555 | 253.651 | 1805.3433 | 73.6714 | 22.1802 | 35.1867 | 181.5752 | 32.8606 | 75.9668 | 77.8141 | 95.7729 | 99.4447 | 118.1062 | 62.1729 | 21.6637 | 574.8746 | 421.9155 | 574.8746 | 4.9723 | 3.3476 | 0.86001 | 0.82918 | 0.8416 | -0.00062 | 73.0237 | 149.5455 | 1.3825 | 0.84943 | 0.00151 | -0.92293 | -2.3876
0.22583 | 253.6513 | 1803.7472 | 73.5948 | 22.1796 | 35.1927 | 181.6053 | 32.8665 | 76.5067 | 77.8334 | 96.2104 | 99.4386 | 112.2242 | 62.1827 | 20.0452 | 576.9738 | 422.3187 | 576.9738 | 4.9661 | 3.4363 | 0.86041 | 0.82918 | 0.8416 | -0.00062 | 73.063 | 149.7084 | 1.3866 | 0.84985 | 0.00151 | -0.97284 | -2.4367
0.2261 | 253.6516 | 1803.6793 | 73.7588 | 22.1821 | 35.197 | 181.632 | 32.8743 | 76.3255 | 77.9063 | 96.1837 | 99.4449 | 112.2598 | 62.1715 | 22.7946 | 580.8027 | 418.3458 | 580.8027 | 4.9706 | 3.702 | 0.86096 | 0.82918 | 0.8416 | -0.00062 | 73.1297 | 149.6802 | 1.3869 | 0.85044 | 0.00151 | -1.0415 | -2.5044
0.22638 | 253.6519 | 1805.32 | 73.7007 | 22.1932 | 35.2149 | 181.6242 | 32.8845 | 76.0816 | 77.937 | 95.8706 | 99.4388 | 113.8158 | 62.6502 | 24.0649 | 578.4152 | 418.6416 | 578.4152 | 4.9829 | 3.7875 | 0.86034 | 0.82918 | 0.8416 | -0.00062 | 73.1697 | 149.3988 | 1.387 | 0.84985 | 0.0015 | -0.97262 | -2.4365
0.22666 | 253.6522 | 1802.1543 | 73.6721 | 22.2139 | 35.2355 | 181.6722 | 32.9108 | 76.6883 | 78.0049 | 95.8436 | 99.4497 | 116.2296 | 62.1636 | 21.3521 | 577.9364 | 421.971 | 577.9364 | 4.9791 | 3.5869 | 0.86037 | 0.82918 | 0.8416 | -0.00062 | 73.2067 | 149.5047 | 1.3891 | 0.8499 | 0.0015 | -0.97847 | -2.4423
0.22694 | 253.6524 | 1806.9534 | 73.8131 | 22.1919 | 35.2289 | 181.6814 | 32.9125 | 76.7747 | 78.0199 | 95.9672 | 99.442 | 113.6395 | 62.6486 | 24.0556 | 573.7576 | 416.7026 | 573.7576 | 4.9802 | 3.4872 | 0.86033 | 0.82918 | 0.8416 | -0.00062 | 73.2672 | 149.4642 | 1.3891 | 0.8499 | 0.0015 | -0.97799 | -2.4418
0.22721 | 253.6527 | 1802.1199 | 74.027 | 22.2201 | 35.2494 | 181.7072 | 32.9131 | 76.4401 | 78.1058 | 96.0052 | 99.4485 | 112.1045 | 62.1726 | 24.6512 | 577.9155 | 415.7065 | 577.9155 | 4.9696 | 3.4804 | 0.8605 | 0.82918 | 0.8416 | -0.00062 | 73.3128 | 149.3124 | 1.3941 | 0.8501 | 0.0015 | -1.0011 | -2.4646
0.22749 | 253.653 | 1805.4734 | 73.7835 | 22.212 | 35.2702 | 181.7053 | 32.941 | 76.8711 | 78.1221 | 96.1161 | 99.4406 | 106.6555 | 62.6489 | 25.0561 | 580.1549 | 414.5655 | 580.1549 | 4.9871 | 3.4753 | 0.85959 | 0.82918 | 0.8416 | -0.00062 | 73.3538 | 149.4761 | 1.3915 | 0.84921 | 0.0015 | -0.89798 | -2.363
0.22777 | 253.6533 | 1802.0912 | 73.9311 | 22.2177 | 35.273 | 181.7191 | 32.9526 | 76.8707 | 78.1773 | 96.119 | 99.4532 | 108.7256 | 62.6492 | 21.0964 | 578.4348 | 416.9516 | 578.4348 | 4.9657 | 3.5692 | 0.86014 | 0.82918 | 0.8416 | -0.00062 | 73.4159 | 149.3303 | 1.3922 | 0.84981 | 0.0015 | -0.96731 | -2.4313
0.22805 | 253.6535 | 1806.9297 | 74.0065 | 22.2264 | 35.2732 | 181.7114 | 32.9782 | 76.615 | 78.2227 | 95.9927 | 99.4426 | 112.123 | 62.6404 | 21.0156 | 578.2409 | 418.6531 | 578.2409 | 4.9826 | 3.6154 | 0.86038 | 0.82918 | 0.8416 | -0.00062 | 73.4549 | 149.4254 | 1.3897 | 0.85006 | 0.0015 | -0.99739 | -2.4609
0.22833 | 253.6538 | 1800.5101 | 74.0552 | 22.2337 | 35.2814 | 181.7617 | 32.9891 | 76.9561 | 78.2633 | 95.792 | 99.4432 | 113.8948 | 62.1814 | 24.8412 | 576.0647 | 413.6745 | 576.0647 | 4.9805 | 3.7018 | 0.86037 | 0.82918 | 0.8416 | -0.00062 | 73.5067 | 149.2772 | 1.3876 | 0.85009 | 0.0015 | -1.0007 | -2.4642
0.2286 | 253.6541 | 1806.8688 | 74.0028 | 22.2189 | 35.2934 | 181.7733 | 33.0135 | 77.084 | 78.3 | 96.1257 | 99.4459 | 113.911 | 62.6556 | 23.5484 | 575.0856 | 419.9141 | 575.0856 | 4.9412 | 3.5583 | 0.86 | 0.82918 | 0.8416 | -0.00062 | 73.5349 | 149.2828 | 1.3893 | 0.84974 | 0.0015 | -0.95908 | -2.4232
0.22888 | 253.6544 | 1800.4706 | 74.3612 | 22.2406 | 35.3208 | 181.828 | 33.0041 | 77.084 | 78.398 | 96.2668 | 99.4421 | 113.0424 | 62.6427 | 24.1167 | 577.1273 | 416.415 | 577.1273 | 4.9654 | 3.5538 | 0.86057 | 0.82918 | 0.8416 | -0.00062 | 73.5945 | 149.4655 | 1.3883 | 0.85035 | 0.0015 | -1.0307 | -2.4937
0.22916 | 253.6547 | 1805.2875 | 74.0686 | 22.2323 | 35.3364 | 181.8453 | 33.0211 | 77.0384 | 78.439 | 95.9624 | 99.4412 | 107.1707 | 62.6454 | 28.1853 | 580.044 | 411.9285 | 580.044 | 4.9545 | 3.2926 | 0.86047 | 0.82918 | 0.8416 | -0.00062 | 73.6333 | 149.2779 | 1.3889 | 0.85026 | 0.0015 | -1.0209 | -2.484
0.22944 | 253.6549 | 1802.1043 | 74.1478 | 22.2423 | 35.336 | 181.8656 | 33.0326 | 77.1103 | 78.4909 | 95.7561 | 99.4517 | 111.7662 | 62.641 | 24.1624 | 580.9743 | 416.468 | 580.9743 | 4.9207 | 3.2941 | 0.85978 | 0.82918 | 0.8416 | -0.00062 | 73.7231 | 149.3546 | 1.39 | 0.84963 | 0.0015 | -0.94685 | -2.4111
0.22971 | 253.6552 | 1805.3067 | 74.3944 | 22.2425 | 35.3351 | 181.8686 | 33.0454 | 77.1181 | 78.5435 | 95.8975 | 99.4506 | 110.7845 | 62.642 | 24.3854 | 577.5179 | 416.3009 | 577.5179 | 4.9527 | 3.3616 | 0.86009 | 0.82918 | 0.8416 | -0.00062 | 73.7686 | 149.5965 | 1.3923 | 0.84997 | 0.0015 | -0.98637 | -2.4501
0.23 | 253.6555 | 1803.73 | 74.263 | 22.2447 | 35.3418 | 181.883 | 33.041 | 77.078 | 78.5806 | 95.918 | 99.4496 | 111.6867 | 62.642 | 23.8384 | 573.9704 | 414.1334 | 573.9704 | 4.9241 | 3.6235 | 0.86065 | 0.82918 | 0.8416 | -0.00062 | 73.7946 | 149.3084 | 1.3975 | 0.85055 | 0.0015 | -1.0536 | -2.5163
0.23027 | 253.6558 | 1803.7098 | 74.2777 | 22.2718 | 35.3626 | 181.8699 | 33.068 | 77.2621 | 78.6325 | 96.0469 | 99.45 | 113.1795 | 62.1821 | 22.0838 | 577.8367 | 419.1443 | 577.8367 | 4.9285 | 3.6975 | 0.85957 | 0.82918 | 0.8416 | -0.00062 | 73.8763 | 149.5373 | 1.3957 | 0.84952 | 0.0015 | -0.93346 | -2.3979
0.23055 | 253.656 | 1803.7092 | 74.4828 | 22.2516 | 35.366 | 181.8899 | 33.0579 | 77.3256 | 78.6917 | 96.306 | 99.4456 | 110.0829 | 62.1685 | 21.4825 | 580.2118 | 420.1232 | 580.2118 | 4.9324 | 3.851 | 0.85984 | 0.82918 | 0.8416 | -0.00062 | 73.9013 | 149.3893 | 1.3992 | 0.8498 | 0.0015 | -0.96716 | -2.4311
0.23083 | 253.6563 | 1803.72 | 74.4901 | 22.2691 | 35.3821 | 181.9024 | 33.0873 | 77.0664 | 78.7343 | 95.6598 | 99.4487 | 103.8412 | 62.6435 | 19.5706 | 580.1291 | 418.5327 | 580.1291 | 4.9483 | 3.593 | 0.86044 | 0.82918 | 0.8416 | -0.00062 | 73.9507 | 149.495 | 1.4009 | 0.85043 | 0.0015 | -1.0404 | -2.5033
0.2311 | 253.6566 | 1803.7026 | 74.3932 | 22.2744 | 35.388 | 181.9332 | 33.1095 | 77.3394 | 78.7939 | 95.9828 | 99.4462 | 107.1821 | 62.6461 | 21.9332 | 577.4997 | 417.0273 | 577.4997 | 4.9452 | 3.5215 | 0.85952 | 0.82918 | 0.8416 | -0.00062 | 73.9915 | 149.4118 | 1.3985 | 0.84954 | 0.0015 | -0.93598 | -2.4004
0.23138 | 253.6569 | 1805.3402 | 74.5642 | 22.2802 | 35.4019 | 181.9222 | 33.096 | 77.5481 | 78.8286 | 96.1167 | 99.4516 | 107.4002 | 62.6463 | 22.7382 | 576.3351 | 413.8058 | 576.3351 | 4.9258 | 3.4632 | 0.85966 | 0.82918 | 0.8416 | -0.00062 | 74.0268 | 149.5744 | 1.4029 | 0.8497 | 0.0015 | -0.95524 | -2.4194
0.23166 | 253.6572 | 1802.1034 | 74.6635 | 22.2697 | 35.4029 | 181.9539 | 33.1111 | 77.1982 | 78.88 | 96.2059 | 99.4438 | 108.4135 | 63.1307 | 23.9815 | 576.0632 | 413.8434 | 576.0632 | 4.9366 | 3.4176 | 0.86019 | 0.82918 | 0.8416 | -0.00062 | 74.0822 | 149.6362 | 1.4051 | 0.85027 | 0.0015 | -1.0215 | -2.4847
0.23194 | 253.6574 | 1806.9009 | 74.4819 | 22.2699 | 35.4116 | 181.9346 | 33.1166 | 77.5905 | 78.9094 | 96.1914 | 99.4474 | 106.9404 | 62.6519 | 28.7208 | 575.0885 | 411.0669 | 575.0885 | 4.9258 | 3.5169 | 0.85962 | 0.82918 | 0.8416 | -0.00062 | 74.1194 | 149.0825 | 1.4077 | 0.84972 | 0.0015 | -0.95731 | -2.4214
0.23221 | 253.6577 | 1802.2287 | 74.6378 | 22.2828 | 35.4404 | 181.9586 | 33.1503 | 77.6715 | 78.9644 | 95.8985 | 99.4461 | 105.2059 | 62.646 | 23.8074 | 576.936 | 414.43 | 576.936 | 4.923 | 3.6776 | 0.8602 | 0.82918 | 0.8416 | -0.00062 | 74.1666 | 149.1173 | 1.4152 | 0.85033 | 0.0015 | -1.0287 | -2.4917
0.2325 | 253.658 | 1805.1305 | 74.7639 | 22.2752 | 35.4368 | 181.9577 | 33.1501 | 77.3184 | 78.9958 | 95.9157 | 99.4498 | 104.6161 | 62.6502 | 25.5695 | 580.6121 | 412.5488 | 580.6121 | 4.9347 | 3.7408 | 0.86039 | 0.82918 | 0.8416 | -0.00062 | 74.2036 | 149.7015 | 1.4163 | 0.85055 | 0.0015 | -1.0536 | -2.5163
0.23277 | 253.6583 | 1803.7543 | 74.7708 | 22.2937 | 35.4614 | 181.9386 | 33.1707 | 77.6133 | 79.0764 | 95.9186 | 99.4464 | 106.4692 | 62.6558 | 25.7268 | 578.1786 | 411.6115 | 578.1786 | 4.9274 | 3.7327 | 0.85961 | 0.82918 | 0.8416 | -0.00062 | 74.2642 | 149.4934 | 1.4192 | 0.8498 | 0.0015 | -0.96679 | -2.4308
0.23305 | 253.6585 | 1805.3301 | 74.8183 | 22.309 | 35.4791 | 181.9751 | 33.1836 | 77.404 | 79.132 | 96.056 | 99.4456 | 107.9931 | 61.7043 | 24.3931 | 573.5326 | 414.6918 | 573.5326 | 4.9298 | 3.5935 | 0.85954 | 0.82918 | 0.8416 | -0.00062 | 74.3129 | 149.2445 | 1.42 | 0.84977 | 0.0015 | -0.96263 | -2.4267
0.23333 | 253.6588 | 1803.727 | 74.7243 | 22.3 | 35.4793 | 182.0065 | 33.1989 | 77.6653 | 79.1854 | 96.035 | 99.4585 | 107.4744 | 63.1261 | 22.3523 | 574.0924 | 415.5237 | 574.0924 | 4.9208 | 3.4489 | 0.8601 | 0.82918 | 0.8416 | -0.00062 | 74.4092 | 149.7406 | 1.4222 | 0.85038 | 0.0015 | -1.0342 | -2.4971
0.2336 | 253.6591 | 1803.7139 | 74.8996 | 22.3207 | 35.4936 | 182.0162 | 33.2091 | 77.4768 | 79.2404 | 95.978 | 99.4465 | 107.0423 | 63.6026 | 23.0387 | 577.8856 | 413.0777 | 577.8856 | 4.9252 | 3.3498 | 0.85939 | 0.82918 | 0.8416 | -0.00062 | 74.4386 | 149.8958 | 1.4244 | 0.84969 | 0.0015 | -0.95438 | -2.4186
0.23388 | 253.6594 | 1803.7573 | 74.9802 | 22.3117 | 35.4952 | 182.0189 | 33.2288 | 77.43 | 79.2853 | 95.7861 | 99.4436 | 104.5576 | 63.1252 | 21.3216 | 580.5819 | 416.735 | 580.5819 | 4.961 | 3.544 | 0.85944 | 0.82918 | 0.8416 | -0.00062 | 74.473 | 149.4714 | 1.425 | 0.84977 | 0.0015 | -0.96278 | -2.4268
0.23416 | 253.6596 | 1803.7175 | 74.9269 | 22.3209 | 35.5194 | 182.0294 | 33.2315 | 77.7453 | 79.3326 | 96.0439 | 99.4466 | 105.607 | 63.5979 | 20.4439 | 577.7157 | 419.1649 | 577.7157 | 4.9455 | 3.5737 | 0.85992 | 0.82918 | 0.8416 | -0.00062 | 74.5254 | 149.5062 | 1.4288 | 0.85027 | 0.0015 | -1.0221 | -2.4852
0.23444 | 253.6599 | 1805.2984 | 74.9679 | 22.3221 | 35.5181 | 182.0218 | 33.2647 | 77.7937 | 79.3588 | 96.1832 | 99.4445 | 106.1397 | 62.6458 | 22.4871 | 575.9384 | 417.4888 | 575.9384 | 4.946 | 3.7545 | 0.86021 | 0.82918 | 0.8416 | -0.00062 | 74.577 | 149.8102 | 1.4312 | 0.8506 | 0.0015 | -1.0597 | -2.5223
0.23471 | 253.6602 | 1803.6724 | 75.2294 | 22.3199 | 35.5349 | 182.0634 | 33.2765 | 77.5586 | 79.4182 | 95.9322 | 99.442 | 108.8356 | 62.64 | 25.7401 | 575.5182 | 412.4205 | 575.5182 | 4.9523 | 3.8682 | 0.85924 | 0.82918 | 0.8416 | -0.00062 | 74.6201 | 149.7057 | 1.4297 | 0.84966 | 0.0015 | -0.94986 | -2.4141
0.235 | 253.6605 | 1805.1479 | 75.1473 | 22.3454 | 35.5324 | 182.0681 | 33.2855 | 77.8719 | 79.4628 | 95.9539 | 99.4442 | 108.1753 | 62.6487 | 24.9303 | 575.9153 | 413.1464 | 575.9153 | 4.9462 | 3.8563 | 0.85975 | 0.82918 | 0.8416 | -0.00062 | 74.6608 | 149.5993 | 1.4346 | 0.85019 | 0.0015 | -1.0124 | -2.4757
0.23527 | 253.6608 | 1803.7224 | 75.0351 | 22.3421 | 35.5579 | 182.0652 | 33.2907 | 77.8882 | 79.4842 | 95.866 | 99.4498 | 107.6942 | 62.655 | 21.2313 | 576.6273 | 417.0298 | 576.6273 | 4.948 | 3.597 | 0.86011 | 0.82918 | 0.8416 | -0.00062 | 74.714 | 149.7855 | 1.4341 | 0.85058 | 0.0015 | -1.0576 | -2.5202
0.23555 | 253.661 | 1803.7237 | 75.1338 | 22.3313 | 35.5685 | 182.097 | 33.3141 | 77.7656 | 79.5349 | 95.8884 | 99.4415 | 102.8787 | 62.1709 | 24.2405 | 580.0562 | 412.9702 | 580.0562 | 4.9458 | 3.4909 | 0.85942 | 0.82918 | 0.8416 | -0.00062 | 74.7509 | 149.5463 | 1.4352 | 0.84992 | 0.0015 | -0.98034 | -2.4441
0.23583 | 253.6613 | 1805.2453 | 75.3223 | 22.332 | 35.5724 | 182.1103 | 33.3102 | 77.6717 | 79.5828 | 96.1785 | 99.4378 | 105.0296 | 62.1802 | 23.7095 | 577.7217 | 413.0461 | 577.7217 | 4.9427 | 3.4514 | 0.85964 | 0.82918 | 0.8416 | -0.00062 | 74.8023 | 149.6831 | 1.4383 | 0.85017 | 0.0015 | -1.0095 | -2.4729
0.2361 | 253.6616 | 1803.7434 | 75.1617 | 22.3344 | 35.5942 | 182.137 | 33.3277 | 77.8969 | 79.6294 | 96.2293 | 99.4512 | 102.8109 | 61.6951 | 20.7379 | 578.0685 | 414.8188 | 578.0685 | 4.9491 | 3.4477 | 0.85988 | 0.82918 | 0.8416 | -0.00062 | 74.8323 | 149.6066 | 1.4356 | 0.85042 | 0.0015 | -1.0395 | -2.5024
0.23638 | 253.6619 | 1803.6971 | 75.3651 | 22.34 | 35.5958 | 182.1703 | 33.3277 | 78.3988 | 79.6583 | 96.088 | 99.4456 | 97.0799 | 61.7129 | 21.2389 | 573.5747 | 416.4025 | 573.5747 | 4.9462 | 3.5734 | 0.859 | 0.82918 | 0.8416 | -0.00062 | 74.879 | 149.7674 | 1.4349 | 0.84957 | 0.0015 | -0.9403 | -2.4047
0.23666 | 253.6622 | 1803.7304 | 75.5133 | 22.3555 | 35.6118 | 182.2407 | 33.3447 | 77.8916 | 79.7277 | 95.798 | 99.4434 | 92.3574 | 61.7051 | 24.3099 | 577.651 | 410.3034 | 577.651 | 4.922 | 3.6452 | 0.85982 | 0.82918 | 0.8416 | -0.00062 | 74.934 | 149.7302 | 1.4356 | 0.85043 | 0.0015 | -1.0404 | -2.5033
0.23694 | 253.6624 | 1803.6946 | 75.5656 | 22.3596 | 35.6101 | 182.2432 | 33.3565 | 78.4637 | 79.793 | 95.7456 | 99.4567 | 88.1403 | 61.7019 | 23.7197 | 580.1341 | 414.9963 | 580.1341 | 4.9244 | 3.6469 | 0.85983 | 0.82918 | 0.8416 | -0.00062 | 74.9671 | 149.4309 | 1.4341 | 0.85046 | 0.0015 | -1.0438 | -2.5067
0.23721 | 253.6627 | 1803.7546 | 75.4941 | 22.3699 | 35.627 | 182.263 | 33.3686 | 78.311 | 79.8252 | 96.1981 | 99.4513 | 82.4504 | 61.2291 | 27.5672 | 580.5151 | 407.9961 | 580.5151 | 4.9701 | 3.3186 | 0.85912 | 0.82918 | 0.8416 | -0.00062 | 75.0478 | 149.6524 | 1.4363 | 0.8498 | 0.0015 | -0.96683 | -2.4308
0.2375 | 253.663 | 1803.6594 | 75.6508 | 22.3654 | 35.6629 | 182.2509 | 33.3799 | 78.246 | 79.8805 | 96.0623 | 99.4493 | 80.4492 | 62.1738 | 27.5432 | 577.7148 | 408.8598 | 577.7148 | 4.9294 | 3.4009 | 0.85961 | 0.82918 | 0.8416 | -0.00062 | 75.094 | 149.721 | 1.4363 | 0.85032 | 0.0015 | -1.0271 | -2.4902
0.23777 | 253.6633 | 1803.8038 | 75.517 | 22.3781 | 35.653 | 182.2721 | 33.3815 | 78.1088 | 79.9062 | 95.8866 | 99.4476 | 79.7907 | 61.2248 | 28.2368 | 575.5711 | 409.5637 | 575.5711 | 4.9342 | 3.2051 | 0.86011 | 0.82918 | 0.8416 | -0.00062 | 75.1376 | 149.5288 | 1.44 | 0.85085 | 0.0015 | -1.0891 | -2.5512
0.23805 | 253.6635 | 1802.1244 | 75.5296 | 22.3673 | 35.6588 | 182.2736 | 33.3719 | 78.5271 | 79.9676 | 95.8157 | 99.4409 | 78.7422 | 61.227 | 24.6316 | 576.3411 | 412.3591 | 576.3411 | 4.9821 | 3.1674 | 0.85919 | 0.82918 | 0.8416 | -0.00062 | 75.1907 | 149.5663 | 1.4413 | 0.84996 | 0.0015 | -0.98575 | -2.4495
0.23833 | 253.6638 | 1806.2388 | 75.5389 | 22.3721 | 35.6658 | 182.2733 | 33.4156 | 78.4755 | 79.9915 | 95.9496 | 99.4468 | 76.8055 | 61.6996 | 22.8903 | 577.6929 | 413.3676 | 577.6929 | 4.9618 | 3.301 | 0.85972 | 0.82918 | 0.8416 | -0.00062 | 75.228 | 149.8071 | 1.4407 | 0.85052 | 0.0015 | -1.0501 | -2.5129
0.2386 | 253.6641 | 1802.0501 | 75.7053 | 22.3839 | 35.6616 | 182.2768 | 33.4365 | 78.0965 | 80.0435 | 95.9852 | 99.4508 | 73.3469 | 61.2302 | 23.4116 | 577.2816 | 415.4331 | 577.2816 | 4.9619 | 3.4086 | 0.85957 | 0.82918 | 0.8416 | -0.00062 | 75.284 | 149.3361 | 1.443 | 0.8504 | 0.00149 | -1.0364 | -2.4993
0.23888 | 253.6644 | 1805.3035 | 75.72 | 22.3865 | 35.6783 | 182.2729 | 33.4459 | 78.2832 | 80.0787 | 96.3372 | 99.4403 | 73.6683 | 61.2223 | 21.1206 | 580.6005 | 415.298 | 580.6005 | 4.9859 | 3.7608 | 0.85884 | 0.82918 | 0.8416 | -0.00062 | 75.3026 | 149.3853 | 1.4421 | 0.84968 | 0.00149 | -0.9524 | -2.4166
0.23916 | 253.6647 | 1803.705 | 75.7787 | 22.3671 | 35.6838 | 182.3034 | 33.4594 | 78.7489 | 80.1539 | 96.0493 | 99.4431 | 76.2882 | 61.2178 | 19.0028 | 577.9034 | 419.8982 | 577.9034 | 4.9783 | 3.6656 | 0.85922 | 0.82918 | 0.8416 | -0.00062 | 75.3673 | 149.4685 | 1.4416 | 0.8501 | 0.00149 | -1.0011 | -2.4646
0.23944 | 253.6649 | 1802.1099 | 75.7998 | 22.3936 | 35.6946 | 182.2882 | 33.4838 | 78.4163 | 80.1768 | 95.7243 | 99.4375 | 77.0314 | 61.2142 | 20.3416 | 574.344 | 417.9949 | 574.344 | 4.961 | 3.4074 | 0.85959 | 0.82918 | 0.8416 | -0.00062 | 75.3912 | 149.4016 | 1.4457 | 0.85048 | 0.00149 | -1.0465 | -2.5093
0.23971 | 253.6652 | 1805.3112 | 76.0251 | 22.3949 | 35.6964 | 182.3286 | 33.4821 | 78.443 | 80.2215 | 95.8246 | 99.4498 | 76.402 | 61.2236 | 20.7311 | 577.7368 | 416.8978 | 577.7368 | 4.9736 | 3.3492 | 0.85874 | 0.82918 | 0.8416 | -0.00062 | 75.4445 | 149.2047 | 1.4439 | 0.84967 | 0.00149 | -0.95105 | -2.4152
0.24 | 253.6655 | 1803.6992 | 75.8058 | 22.391 | 35.7169 | 182.3254 | 33.4926 | 78.5316 | 80.2748 | 96.2063 | 99.44 | 77.8845 | 61.2253 | 24.1187 | 578.9531 | 411.6593 | 578.9531 | 4.9635 | 3.2145 | 0.85901 | 0.82918 | 0.8416 | -0.00062 | 75.4887 | 149.6373 | 1.4456 | 0.84997 | 0.0015 | -0.98614 | -2.4498
0.24027 | 253.6658 | 1803.7366 | 75.8945 | 22.3959 | 35.7264 | 182.3327 | 33.4918 | 78.7799 | 80.2955 | 96.2876 | 99.4564 | 76.6772 | 61.2324 | 23.9736 | 581.1294 | 412.9488 | 581.1294 | 4.9722 | 3.2778 | 0.85858 | 0.82918 | 0.8416 | -0.00062 | 75.5271 | 149.6634 | 1.4486 | 0.84956 | 0.0015 | -0.93888 | -2.4033
0.24055 | 253.6661 | 1805.3461 | 75.9902 | 22.4121 | 35.7642 | 182.359 | 33.5128 | 78.6767 | 80.395 | 95.9834 | 99.4416 | 76.5861 | 61.2122 | 27.5028 | 577.8045 | 408.9384 | 577.8045 | 4.9667 | 3.4084 | 0.85863 | 0.82918 | 0.8416 | -0.00062 | 75.5595 | 149.1043 | 1.4518 | 0.84963 | 0.00149 | -0.94647 | -2.4107
0.24083 | 253.6663 | 1803.6447 | 75.98 | 22.4286 | 35.773 | 182.3698 | 33.5461 | 79.021 | 80.4392 | 95.8128 | 99.4479 | 80.6833 | 60.7409 | 24.1204 | 575.1393 | 411.3511 | 575.1393 | 4.9647 | 3.5232 | 0.85948 | 0.82918 | 0.8416 | -0.00062 | 75.6097 | 149.2645 | 1.4589 | 0.85051 | 0.00149 | -1.0495 | -2.5123
0.2411 | 253.6666 | 1805.3321 | 76.0157 | 22.4361 | 35.7732 | 182.3942 | 33.554 | 78.8638 | 80.4792 | 96.0114 | 99.4514 | 85.9301 | 61.2205 | 25.1403 | 576.7605 | 410.453 | 576.7605 | 4.955 | 3.561 | 0.85869 | 0.82918 | 0.8416 | -0.00062 | 75.7012 | 149.7267 | 1.461 | 0.84978 | 0.0015 | -0.96403 | -2.428
0.24138 | 253.6669 | 1803.7451 | 76.0904 | 22.4316 | 35.7751 | 182.3794 | 33.5685 | 78.7959 | 80.4818 | 96.0018 | 99.4497 | 93.7253 | 61.2145 | 24.6556 | 576.2377 | 411.062 | 576.2377 | 4.9381 | 3.3807 | 0.85894 | 0.82918 | 0.8416 | -0.00062 | 75.7458 | 149.3012 | 1.4597 | 0.85006 | 0.00149 | -0.99645 | -2.46
0.24166 | 253.6672 | 1803.7198 | 76.159 | 22.4264 | 35.7828 | 182.4229 | 33.5746 | 79.1151 | 80.5117 | 96.2399 | 99.449 | 98.468 | 60.7266 | 25.3187 | 578.0603 | 410.1444 | 578.0603 | 4.958 | 3.314 | 0.85951 | 0.82918 | 0.8416 | -0.00062 | 75.7856 | 149.4139 | 1.4634 | 0.85065 | 0.00149 | -1.0657 | -2.5282
0.24194 | 253.6674 | 1803.7217 | 76.0463 | 22.4381 | 35.795 | 182.4213 | 33.59 | 79.0441 | 80.5516 | 96.1557 | 99.457 | 96.4519 | 61.2192 | 23.3366 | 579.5448 | 410.3344 | 579.5448 | 4.9461 | 3.1592 | 0.85942 | 0.82918 | 0.8416 | -0.00062 | 75.8329 | 149.6069 | 1.466 | 0.85059 | 0.00149 | -1.0591 | -2.5217
0.24221 | 253.6677 | 1803.7163 | 76.1737 | 22.4402 | 35.8087 | 182.3897 | 33.6013 | 78.8915 | 80.5958 | 95.8604 | 99.4434 | 97.7931 | 60.7356 | 23.5882 | 578.7957 | 410.7047 | 578.7957 | 4.9517 | 3.1027 | 0.8591 | 0.82918 | 0.8416 | -0.00062 | 75.8792 | 149.4916 | 1.465 | 0.8503 | 0.00149 | -1.0252 | -2.4883
0.2425 | 253.668 | 1803.7519 | 76.2283 | 22.4387 | 35.8202 | 182.4292 | 33.6087 | 79.422 | 80.6346 | 95.6676 | 99.4452 | 119.5928 | 61.2214 | 23.6778 | 573.9859 | 412.7883 | 573.9859 | 4.9655 | 3.1421 | 0.85941 | 0.82918 | 0.8416 | -0.00062 | 75.9059 | 149.1686 | 1.4692 | 0.85063 | 0.00149 | -1.063 | -2.5256
0.24277 | 253.6683 | 1803.7011 | 76.3482 | 22.4303 | 35.8265 | 182.4305 | 33.6043 | 79.1135 | 80.6913 | 96.0982 | 99.4405 | 179.3819 | 61.2212 | 22.6755 | 573.7496 | 413.8212 | 573.7496 | 4.9321 | 3.4614 | 0.85854 | 0.82918 | 0.8416 | -0.00062 | 75.9535 | 149.4044 | 1.4679 | 0.84979 | 0.00149 | -0.9652 | -2.4292
0.24305 | 253.6686 | 1803.6864 | 76.3638 | 22.4402 | 35.8375 | 182.4303 | 33.6491 | 79.0837 | 80.7428 | 96.1411 | 99.4467 | 212.1968 | 61.2247 | 22.8084 | 577.4964 | 413.5651 | 577.4964 | 4.9435 | 3.5377 | 0.85902 | 0.82918 | 0.8416 | -0.00062 | 75.99 | 149.5823 | 1.4699 | 0.85029 | 0.00149 | -1.024 | -2.4871
0.24333 | 253.6688 | 1803.761 | 76.3804 | 22.447 | 35.8494 | 182.4736 | 33.6565 | 79.4056 | 80.7905 | 95.8959 | 99.4361 | 207.8077 | 61.2178 | 24.3809 | 580.3837 | 409.8013 | 580.3837 | 4.9396 | 3.639 | 0.85964 | 0.82918 | 0.8416 | -0.00062 | 76.0429 | 149.2823 | 1.4738 | 0.85094 | 0.00149 | -1.0995 | -2.5615
0.2436 | 253.6691 | 1805.2993 | 76.5873 | 22.4522 | 35.8646 | 182.4777 | 33.65 | 79.4462 | 80.8263 | 95.9669 | 99.4511 | 193.1261 | 61.2216 | 23.5518 | 578.2188 | 411.9056 | 578.2188 | 4.9377 | 3.5745 | 0.85852 | 0.82918 | 0.8416 | -0.00062 | 76.0867 | 149.464 | 1.472 | 0.84985 | 0.00149 | -0.97226 | -2.4362
0.24388 | 253.6694 | 1802.0717 | 76.5225 | 22.4423 | 35.8742 | 182.4959 | 33.6612 | 78.9293 | 80.8666 | 95.8351 | 99.4521 | 190.1896 | 61.2158 | 20.8939 | 576.9552 | 413.7885 | 576.9552 | 4.9339 | 3.3867 | 0.85887 | 0.82918 | 0.8416 | -0.00062 | 76.1274 | 149.5665 | 1.4737 | 0.85023 | 0.00149 | -1.0165 | -2.4797
0.24416 | 253.6696 | 1803.6988 | 76.4374 | 22.4535 | 35.8819 | 182.5217 | 33.6712 | 79.4708 | 80.8911 | 95.947 | 99.4467 | 187.6614 | 61.2311 | 24.7551 | 574.4296 | 411.3776 | 574.4296 | 4.9367 | 3.2874 | 0.85877 | 0.82918 | 0.8416 | -0.00062 | 76.1636 | 149.489 | 1.4789 | 0.85015 | 0.00149 | -1.0074 | -2.4708
0.24444 | 253.6699 | 1803.6817 | 76.5775 | 22.4603 | 35.8982 | 182.5334 | 33.6697 | 79.0806 | 81.0078 | 96.1913 | 99.451 | 187.1574 | 61.2321 | 25.1547 | 576.795 | 406.4855 | 576.795 | 4.9347 | 3.2755 | 0.85837 | 0.82918 | 0.8416 | -0.00062 | 76.2116 | 149.4195 | 1.4766 | 0.84977 | 0.00149 | -0.96344 | -2.4274
0.24471 | 253.6702 | 1802.4823 | 76.5762 | 22.4594 | 35.901 | 182.544 | 33.6974 | 79.5291 | 81.0654 | 96.23 | 99.4372 | 181.7049 | 61.2177 | 19.6801 | 577.5679 | 414.2773 | 577.5679 | 4.9299 | 3.3554 | 0.85873 | 0.82918 | 0.8416 | -0.00062 | 76.2477 | 149.3273 | 1.4731 | 0.85016 | 0.00149 | -1.0089 | -2.4723
0.245 | 253.6705 | 1805.3368 | 76.5791 | 22.4504 | 35.9103 | 182.5284 | 33.7244 | 79.8834 | 81.0884 | 96.0769 | 99.4406 | 177.0175 | 61.2256 | 21.3893 | 579.6241 | 411.5262 | 579.6241 | 4.9381 | 3.4353 | 0.85843 | 0.82918 | 0.8416 | -0.00062 | 76.3336 | 149.4129 | 1.4723 | 0.84991 | 0.00149 | -0.97973 | -2.4435
0.24527 | 253.6708 | 1803.2496 | 76.7458 | 22.4449 | 35.9389 | 182.5393 | 33.7313 | 79.2185 | 81.1137 | 95.7487 | 99.4525 | 167.2502 | 60.2654 | 24.9857 | 579.8315 | 411.019 | 579.8315 | 4.9366 | 3.4893 | 0.85844 | 0.82918 | 0.8416 | -0.00062 | 76.3888 | 149.2002 | 1.4696 | 0.84996 | 0.00149 | -0.98503 | -2.4487
0.24555 | 253.671 | 1805.3076 | 76.7739 | 22.4563 | 35.9319 | 182.5635 | 33.7334 | 79.4849 | 81.1463 | 95.9155 | 99.4458 | 165.8354 | 61.2288 | 23.2105 | 577.9105 | 411.2416 | 577.9105 | 4.9323 | 3.4953 | 0.85904 | 0.82918 | 0.8416 | -0.00062 | 76.4239 | 149.1668 | 1.4726 | 0.85058 | 0.00149 | -1.0574 | -2.52
0.24583 | 253.6713 | 1803.6892 | 76.7524 | 22.4641 | 35.9398 | 182.5459 | 33.7478 | 79.883 | 81.1733 | 96.2202 | 99.4357 | 166.0557 | 60.7415 | 27.2681 | 574.1034 | 404.4967 | 574.1034 | 4.9536 | 3.2809 | 0.85774 | 0.82918 | 0.8416 | -0.00062 | 76.4738 | 149.5133 | 1.4734 | 0.84931 | 0.00149 | -0.90903 | -2.3739
0.2461 | 253.6716 | 1803.7385 | 76.8448 | 22.4528 | 35.936 | 182.5503 | 33.7453 | 79.3282 | 81.2403 | 96.1881 | 99.447 | 164.7875 | 60.7313 | 28.0307 | 576.9878 | 408.4164 | 576.9878 | 4.9399 | 3.2246 | 0.85847 | 0.82918 | 0.8416 | -0.00062 | 76.504 | 149.4604 | 1.4739 | 0.85006 | 0.00149 | -0.9968 | -2.4603
0.24638 | 253.6719 | 1803.6847 | 77.0737 | 22.4507 | 35.9552 | 182.5578 | 33.7755 | 79.362 | 81.2732 | 95.7697 | 99.4494 | 158.968 | 60.7326 | 28.2929 | 580.6694 | 406.3362 | 580.6694 | 4.938 | 3.1772 | 0.85897 | 0.82918 | 0.8416 | -0.00062 | 76.5324 | 149.5138 | 1.4776 | 0.85058 | 0.00149 | -1.0573 | -2.5199
0.24666 | 253.6721 | 1803.7558 | 76.7972 | 22.4589 | 35.9619 | 182.5637 | 33.7772 | 80.0997 | 81.3064 | 95.812 | 99.4371 | 149.925 | 61.2206 | 24.8601 | 580.8033 | 409.994 | 580.8033 | 4.9355 | 3.1047 | 0.85818 | 0.82918 | 0.8416 | -0.00062 | 76.5756 | 149.75 | 1.4794 | 0.84982 | 0.00149 | -0.9686 | -2.4325
0.24694 | 253.6724 | 1805.3125 | 76.9322 | 22.45 | 35.9816 | 182.5701 | 33.801 | 79.3724 | 81.3638 | 95.9167 | 99.4436 | 147.5862 | 61.2298 | 22.3324 | 577.3419 | 414.5029 | 577.3419 | 4.954 | 3.3538 | 0.85856 | 0.82918 | 0.8416 | -0.00062 | 76.6415 | 149.719 | 1.4791 | 0.85023 | 0.00149 | -1.0172 | -2.4805
0.24721 | 253.6727 | 1803.7411 | 77.1953 | 22.4481 | 35.9852 | 182.5911 | 33.794 | 79.5418 | 81.4047 | 96.064 | 99.4439 | 150.9921 | 61.7035 | 24.3047 | 574.5225 | 411.3798 | 574.5225 | 4.9424 | 3.6608 | 0.85864 | 0.82918 | 0.8416 | -0.00062 | 76.6847 | 149.268 | 1.4829 | 0.85034 | 0.00149 | -1.0292 | -2.4923
0.24749 | 253.673 | 1803.7268 | 76.9678 | 22.4557 | 35.9923 | 182.6134 | 33.8022 | 79.9948 | 81.4697 | 96.3022 | 99.4398 | 149.7211 | 61.2187 | 22.0641 | 576.3786 | 413.6308 | 576.3786 | 4.951 | 3.7359 | 0.85825 | 0.82918 | 0.8416 | -0.00062 | 76.7148 | 149.4998 | 1.4855 | 0.84997 | 0.00149 | -0.98689 | -2.4506
0.24777 | 253.6733 | 1803.6578 | 77.0198 | 22.4568 | 36.0059 | 182.6019 | 33.8106 | 79.879 | 81.5179 | 96.0739 | 99.4427 | 147.6897 | 61.7068 | 19.1975 | 577.6419 | 414.0917 | 577.6419 | 4.9537 | 3.6868 | 0.85853 | 0.82918 | 0.8416 | -0.00062 | 76.7602 | 149.7233 | 1.4843 | 0.85028 | 0.00149 | -1.0227 | -2.4859
0.24805 | 253.6735 | 1805.1818 | 77.2592 | 22.4635 | 36.0119 | 182.6217 | 33.8138 | 79.5917 | 81.5748 | 95.7006 | 99.4391 | 146.247 | 61.2161 | 20.1722 | 577.9021 | 412.0986 | 577.9021 | 4.9532 | 3.51 | 0.85804 | 0.82918 | 0.8416 | -0.00062 | 76.7994 | 149.5263 | 1.486 | 0.84981 | 0.00149 | -0.96787 | -2.4318
0.24833 | 253.6738 | 1802.1433 | 77.1243 | 22.4686 | 36.0166 | 182.6359 | 33.8277 | 79.6735 | 81.6047 | 95.9356 | 99.4448 | 136.707 | 61.2165 | 21.6158 | 578.2593 | 413.2939 | 578.2593 | 4.9592 | 3.4683 | 0.85845 | 0.82918 | 0.8416 | -0.00062 | 76.8401 | 149.3619 | 1.49 | 0.85025 | 0.00149 | -1.0186 | -2.4818
0.2486 | 253.6741 | 1805.3197 | 77.4252 | 22.4651 | 36.0394 | 182.6585 | 33.8377 | 79.9761 | 81.6824 | 96.2595 | 99.446 | 137.2775 | 61.2186 | 25.2677 | 578.0885 | 409.8292 | 578.0885 | 4.9204 | 3.3462 | 0.85889 | 0.82918 | 0.8416 | -0.00062 | 76.8839 | 149.5919 | 1.4905 | 0.85071 | 0.00149 | -1.073 | -2.5354
0.24888 | 253.6744 | 1802.1749 | 77.2533 | 22.4745 | 36.0419 | 182.6773 | 33.8649 | 79.5723 | 81.7092 | 96.1489 | 99.4405 | 135.7262 | 61.7093 | 25.8769 | 573.9155 | 408.0787 | 573.9155 | 4.9513 | 3.3743 | 0.85819 | 0.82918 | 0.8416 | -0.00062 | 76.9287 | 149.8714 | 1.4956 | 0.85004 | 0.00149 | -0.99465 | -2.4582
0.24916 | 253.6747 | 1805.1485 | 77.2063 | 22.4853 | 36.0589 | 182.6491 | 33.8559 | 80.3126 | 81.7362 | 95.7955 | 99.4493 | 134.8616 | 62.1768 | 24.4065 | 575.5455 | 408.6406 | 575.5455 | 4.9156 | 3.6164 | 0.85832 | 0.82918 | 0.8416 | -0.00062 | 77.0128 | 149.5763 | 1.5008 | 0.85023 | 0.00149 | -1.0164 | -2.4796
0.24944 | 253.6749 | 1803.718 | 77.2705 | 22.4897 | 36.0733 | 182.6623 | 33.8671 | 80.0447 | 81.7669 | 95.8689 | 99.451 | 131.4838 | 61.6993 | 25.7789 | 577.1379 | 408.1725 | 577.1379 | 4.9418 | 3.6404 | 0.85861 | 0.82918 | 0.8416 | -0.00062 | 77.0539 | 149.5001 | 1.5001 | 0.85054 | 0.00149 | -1.0532 | -2.5159
0.24971 | 253.6752 | 1805.2901 | 77.3494 | 22.4653 | 36.0762 | 182.6632 | 33.8755 | 80.069 | 81.8105 | 95.9704 | 99.4422 | 130.4779 | 61.7132 | 26.1513 | 580.7922 | 404.5079 | 580.7922 | 4.934 | 3.6808 | 0.85746 | 0.82918 | 0.8416 | -0.00062 | 77.0979 | 149.2043 | 1.5031 | 0.84942 | 0.00148 | -0.92217 | -2.3868
0.25 | 253.6755 | 1802.0938 | 77.2627 | 22.4863 | 36.0971 | 182.6951 | 33.8821 | 80.5678 | 81.8364 | 96.1984 | 99.4474 | 125.9288 | 62.1705 | 25.5143 | 577.2228 | 408.6276 | 577.2228 | 4.8998 | 3.4332 | 0.85856 | 0.82918 | 0.8416 | -0.00062 | 77.1473 | 149.3491 | 1.5091 | 0.85055 | 0.00149 | -1.0537 | -2.5164
0.25027 | 253.6758 | 1805.2574 | 77.464 | 22.4924 | 36.1007 | 182.6546 | 33.8902 | 80.2866 | 81.8855 | 96.059 | 99.4542 | 126.5866 | 62.1885 | 23.7191 | 573.7799 | 411.8185 | 573.7799 | 4.8941 | 3.2753 | 0.85738 | 0.82918 | 0.8416 | -0.00062 | 77.201 | 149.7821 | 1.506 | 0.8494 | 0.00149 | -0.92045 | -2.3851
0.25055 | 253.676 | 1803.6703 | 77.506 | 22.4877 | 36.093 | 182.679 | 33.9002 | 80.1793 | 81.9441 | 95.7604 | 99.4431 | 126.5878 | 62.178 | 22.7796 | 573.7568 | 412.6579 | 573.7568 | 4.8986 | 3.2043 | 0.85767 | 0.82918 | 0.8416 | -0.00062 | 77.2297 | 149.7664 | 1.5089 | 0.84971 | 0.00149 | -0.95619 | -2.4203
0.25083 | 253.6763 | 1803.6844 | 77.3813 | 22.4929 | 36.1067 | 182.6542 | 33.9143 | 80.7473 | 81.9948 | 95.6921 | 99.4466 | 128.9753 | 62.1736 | 23.7475 | 577.4934 | 410.6374 | 577.4934 | 4.906 | 3.23 | 0.85841 | 0.82918 | 0.8416 | -0.00062 | 77.2701 | 149.4588 | 1.512 | 0.85047 | 0.00149 | -1.045 | -2.5078
0.2511 | 253.6766 | 1803.6932 | 77.5347 | 22.503 | 36.112 | 182.6588 | 33.9016 | 80.4936 | 82.0455 | 95.7228 | 99.4415 | 124.9939 | 62.1778 | 22.0285 | 577.8926 | 409.9231 | 577.8926 | 4.9343 | 3.3629 | 0.85788 | 0.82918 | 0.8416 | -0.00062 | 77.2982 | 149.8259 | 1.51 | 0.84996 | 0.00149 | -0.98579 | -2.4495
0.25138 | 253.6769 | 1805.321 | 77.7268 | 22.5069 | 36.1311 | 182.6645 | 33.9109 | 80.2547 | 82.1039 | 96.2389 | 99.4447 | 123.6922 | 62.1837 | 21.9046 | 579.3448 | 408.9979 | 579.3448 | 4.912 | 3.593 | 0.85786 | 0.82918 | 0.8416 | -0.00062 | 77.3429 | 149.9209 | 1.5122 | 0.84997 | 0.00149 | -0.98608 | -2.4498
0.25166 | 253.6772 | 1803.7732 | 77.5774 | 22.5025 | 36.1309 | 182.6375 | 33.9155 | 80.6424 | 82.1501 | 96.2172 | 99.4427 | 117.6457 | 62.1907 | 24.7501 | 578.1135 | 410.2953 | 578.1135 | 4.9285 | 3.7497 | 0.85767 | 0.82918 | 0.8416 | -0.00062 | 77.4041 | 149.7596 | 1.5146 | 0.84982 | 0.00149 | -0.96867 | -2.4326
0.25194 | 253.6774 | 1805.2705 | 77.684 | 22.5056 | 36.1272 | 182.6717 | 33.9124 | 80.6763 | 82.1918 | 95.8413 | 99.4398 | 118.7297 | 62.1743 | 25.4124 | 578.0479 | 407.92 | 578.0479 | 4.9145 | 3.8309 | 0.85794 | 0.82918 | 0.8416 | -0.00062 | 77.4564 | 149.5322 | 1.5133 | 0.85012 | 0.00149 | -1.0038 | -2.4672
0.25222 | 253.6777 | 1802.1264 | 77.8192 | 22.5141 | 36.168 | 182.7028 | 33.94 | 80.4496 | 82.2373 | 95.88 | 99.4447 | 122.164 | 62.6552 | 24.297 | 573.7344 | 410.6486 | 573.7344 | 4.9055 | 3.6818 | 0.85854 | 0.82918 | 0.8416 | -0.00062 | 77.4628 | 149.6178 | 1.5163 | 0.85072 | 0.00149 | -1.0742 | -2.5365
0.2525 | 253.678 | 1805.3459 | 77.7593 | 22.5231 | 36.1727 | 182.7072 | 33.9512 | 80.7783 | 82.2909 | 95.858 | 99.4418 | 120.866 | 62.1894 | 23.8357 | 576.788 | 408.3993 | 576.788 | 4.8979 | 3.5261 | 0.85737 | 0.82918 | 0.8416 | -0.00062 | 77.5231 | 149.7141 | 1.5184 | 0.8496 | 0.00149 | -0.94274 | -2.407
0.25277 | 253.6783 | 1803.6347 | 77.8625 | 22.519 | 36.1726 | 182.6989 | 33.975 | 80.5561 | 82.3122 | 95.9492 | 99.4493 | 120.3507 | 62.6486 | 25.2391 | 580.9159 | 409.3399 | 580.9159 | 4.9095 | 3.4939 | 0.8581 | 0.82918 | 0.8416 | -0.00062 | 77.5717 | 149.5294 | 1.5188 | 0.85035 | 0.00149 | -1.0308 | -2.4938
0.25305 | 253.6785 | 1803.6959 | 77.846 | 22.5299 | 36.1957 | 182.7383 | 33.9975 | 80.8333 | 82.3642 | 96.1656 | 99.4484 | 118.3118 | 62.6496 | 25.39 | 576.8677 | 407.2101 | 576.8677 | 4.904 | 3.4338 | 0.85826 | 0.82918 | 0.8416 | -0.00062 | 77.6361 | 149.522 | 1.5166 | 0.85055 | 0.00149 | -1.0544 | -2.517
0.25333 | 253.6788 | 1803.7302 | 77.7855 | 22.5148 | 36.1846 | 182.7704 | 33.9942 | 81.1396 | 82.4109 | 96.156 | 99.4411 | 113.6686 | 62.1841 | 20.326 | 576.7848 | 411.1191 | 576.7848 | 4.8918 | 3.5421 | 0.85812 | 0.82918 | 0.8416 | -0.00062 | 77.6786 | 149.7404 | 1.5177 | 0.85044 | 0.00149 | -1.0417 | -2.5045
0.2536 | 253.6791 | 1803.743 | 77.9311 | 22.5364 | 36.2099 | 182.7906 | 34.0074 | 80.7807 | 82.4245 | 96.0126 | 99.4501 | 116.4285 | 62.6512 | 22.6462 | 573.2554 | 410.2758 | 573.2554 | 4.8978 | 3.639 | 0.85843 | 0.82918 | 0.8416 | -0.00062 | 77.7321 | 149.8085 | 1.5147 | 0.85078 | 0.00149 | -1.0807 | -2.543
0.25388 | 253.6794 | 1803.6972 | 77.9185 | 22.538 | 36.2157 | 182.7809 | 34.0107 | 81.1385 | 82.4548 | 95.7839 | 99.4474 | 117.5238 | 62.6329 | 24.9758 | 577.9433 | 406.5686 | 577.9433 | 4.8907 | 3.7039 | 0.85754 | 0.82918 | 0.8416 | -0.00062 | 77.7741 | 149.6017 | 1.5127 | 0.84992 | 0.00149 | -0.98046 | -2.4442
0.25416 | 253.6797 | 1803.6731 | 77.8386 | 22.5379 | 36.2312 | 182.8105 | 34.0446 | 81.3415 | 82.5014 | 95.9622 | 99.4433 | 115.8416 | 62.6414 | 25.2689 | 578.5964 | 406.3651 | 578.5964 | 4.8808 | 3.6279 | 0.85758 | 0.82918 | 0.8416 | -0.00062 | 77.813 | 149.5892 | 1.5183 | 0.84998 | 0.00149 | -0.98819 | -2.4518
0.25444 | 253.6799 | 1803.7218 | 78.1713 | 22.5335 | 36.2346 | 182.827 | 34.0507 | 80.8159 | 82.5419 | 96.0977 | 99.449 | 114.6398 | 62.1825 | 28.1518 | 578.0984 | 406.866 | 578.0984 | 4.914 | 3.3641 | 0.85777 | 0.82918 | 0.8416 | -0.00062 | 77.8712 | 149.7987 | 1.5188 | 0.85021 | 0.00149 | -1.015 | -2.4783
0.25471 | 253.6802 | 1805.3487 | 78.0021 | 22.5527 | 36.2332 | 182.8422 | 34.0439 | 81.0695 | 82.6039 | 95.8694 | 99.4462 | 110.5341 | 62.6443 | 28.4874 | 578.9394 | 405.5382 | 578.9394 | 4.8871 | 3.2811 | 0.85727 | 0.82918 | 0.8416 | -0.00062 | 77.9173 | 149.4824 | 1.5161 | 0.84974 | 0.00148 | -0.95997 | -2.424
0.255 | 253.6805 | 1802.0968 | 78.0398 | 22.5519 | 36.2439 | 182.8572 | 34.0538 | 81.2205 | 82.6051 | 95.7703 | 99.4458 | 108.5757 | 62.6543 | 24.1215 | 578.254 | 408.8865 | 578.254 | 4.8981 | 3.2309 | 0.8576 | 0.82918 | 0.8416 | -0.00062 | 77.9384 | 149.8725 | 1.5199 | 0.85009 | 0.00149 | -0.99992 | -2.4634
0.25527 | 253.6808 | 1806.9299 | 78.2036 | 22.5579 | 36.2436 | 182.8917 | 34.0487 | 80.9711 | 82.6712 | 95.7363 | 99.447 | 112.0779 | 62.6544 | 23.2996 | 574.0631 | 409.7483 | 574.0631 | 4.8895 | 3.356 | 0.85688 | 0.82918 | 0.8416 | -0.00062 | 78.0049 | 149.924 | 1.5215 | 0.84941 | 0.00149 | -0.92078 | -2.3854
0.25555 | 253.681 | 1802.1323 | 78.1128 | 22.5653 | 36.2603 | 182.9036 | 34.0664 | 81.2373 | 82.6907 | 95.9181 | 99.4403 | 113.4329 | 62.1759 | 22.4324 | 576.1848 | 409.2397 | 576.1848 | 4.8932 | 3.4945 | 0.85735 | 0.82918 | 0.8416 | -0.00062 | 78.0429 | 149.5994 | 1.5206 | 0.8499 | 0.00148 | -0.97847 | -2.4423
0.25583 | 253.6813 | 1805.3392 | 78.284 | 22.573 | 36.2674 | 182.923 | 34.0795 | 81.3947 | 82.7223 | 96.0685 | 99.4478 | 112.4229 | 63.1302 | 24.2039 | 576.4574 | 406.7505 | 576.4574 | 4.8874 | 3.7852 | 0.85735 | 0.82918 | 0.8416 | -0.00062 | 78.0674 | 149.6198 | 1.5222 | 0.84991 | 0.00148 | -0.98 | -2.4438
0.2561 | 253.6816 | 1803.6584 | 78.3433 | 22.5641 | 36.2777 | 182.933 | 34.1005 | 81.0363 | 82.7939 | 96.2829 | 99.4447 | 110.6232 | 62.6476 | 22.0315 | 581.676 | 409.5115 | 581.676 | 4.8954 | 3.8469 | 0.85745 | 0.82918 | 0.8416 | -0.00062 | 78.123 | 149.7606 | 1.5267 | 0.85005 | 0.00149 | -0.99593 | -2.4595
0.25638 | 253.6819 | 1803.7498 | 78.2318 | 22.5789 | 36.2858 | 182.9255 | 34.113 | 81.2807 | 82.8814 | 95.9382 | 99.4444 | 107.123 | 62.6577 | 22.205 | 576.9527 | 410.6036 | 576.9527 | 4.8817 | 3.7466 | 0.85772 | 0.82918 | 0.8416 | -0.00062 | 78.1631 | 149.7046 | 1.5261 | 0.85034 | 0.00148 | -1.0302 | -2.4932
0.25666 | 253.6822 | 1803.6737 | 78.295 | 22.5855 | 36.3067 | 182.9507 | 34.1497 | 81.0648 | 82.9084 | 95.7172 | 99.4461 | 108.177 | 62.1808 | 19.9246 | 573.7162 | 412.5913 | 573.7162 | 4.8881 | 3.5606 | 0.85702 | 0.82918 | 0.8416 | -0.00062 | 78.1985 | 149.7716 | 1.5257 | 0.84967 | 0.00149 | -0.95104 | -2.4152
0.25694 | 253.6824 | 1803.6979 | 78.3256 | 22.572 | 36.326 | 182.949 | 34.1645 | 81.6718 | 82.9587 | 96.0732 | 99.449 | 107.7099 | 62.6506 | 21.6612 | 577.4464 | 412.0633 | 577.4464 | 4.8812 | 3.4665 | 0.85757 | 0.82918 | 0.8416 | -0.00062 | 78.2764 | 149.331 | 1.5308 | 0.85026 | 0.00148 | -1.0202 | -2.4834
0.25721 | 253.6827 | 1803.7498 | 78.6484 | 22.5837 | 36.3225 | 182.9688 | 34.1619 | 81.2269 | 83.0003 | 96.2574 | 99.4466 | 111.4737 | 62.1699 | 25.1105 | 578.3933 | 405.4925 | 578.3933 | 4.8913 | 3.421 | 0.85768 | 0.82918 | 0.8416 | -0.00062 | 78.3299 | 149.8604 | 1.5328 | 0.85041 | 0.00149 | -1.0376 | -2.5005
0.2575 | 253.683 | 1802.1642 | 78.4289 | 22.5817 | 36.3374 | 182.9685 | 34.1505 | 81.1804 | 83.0563 | 96.091 | 99.4467 | 109.1256 | 62.6546 | 27.8223 | 578.7849 | 402.4301 | 578.7849 | 4.8815 | 3.4471 | 0.85738 | 0.82918 | 0.8416 | -0.00062 | 78.3549 | 149.5186 | 1.5357 | 0.85012 | 0.00148 | -1.0044 | -2.4678
0.25777 | 253.6833 | 1805.315 | 78.4744 | 22.5794 | 36.3568 | 182.9798 | 34.1642 | 81.5869 | 83.0937 | 95.8589 | 99.4473 | 109.5166 | 62.1801 | 23.8649 | 578.5981 | 408.437 | 578.5981 | 4.8732 | 3.6041 | 0.85778 | 0.82918 | 0.8416 | -0.00062 | 78.3922 | 149.4928 | 1.5415 | 0.85055 | 0.00148 | -1.0536 | -2.5162
0.25805 | 253.6835 | 1803.6848 | 78.5168 | 22.5939 | 36.3585 | 182.9701 | 34.1571 | 81.2835 | 83.1301 | 96.0367 | 99.4504 | 103.9292 | 62.17 | 25.251 | 577.5849 | 405.0303 | 577.5849 | 4.8831 | 3.6649 | 0.85683 | 0.82918 | 0.8416 | -0.00062 | 78.4558 | 149.7011 | 1.5397 | 0.84964 | 0.00148 | -0.94785 | -2.4121
0.25833 | 253.6838 | 1803.7092 | 78.4225 | 22.5963 | 36.3616 | 182.9667 | 34.1741 | 81.6534 | 83.132 | 95.9742 | 99.4473 | 105.3337 | 62.1809 | 24.961 | 574.0295 | 405.7603 | 574.0295 | 4.8961 | 3.6679 | 0.85757 | 0.82918 | 0.8416 | -0.00062 | 78.4827 | 149.8594 | 1.5392 | 0.85039 | 0.00148 | -1.0351 | -2.4981
0.2586 | 253.6841 | 1803.7163 | 78.5386 | 22.5979 | 36.3769 | 182.9609 | 34.1905 | 81.3696 | 83.1792 | 96.0306 | 99.4481 | 107.3934 | 62.1712 | 24.7086 | 574.4666 | 406.4459 | 574.4666 | 4.8898 | 3.5398 | 0.85804 | 0.82918 | 0.8416 | -0.00062 | 78.5279 | 149.3521 | 1.5446 | 0.85089 | 0.00148 | -1.0939 | -2.556
0.25889 | 253.6844 | 1802.1006 | 78.6327 | 22.6015 | 36.3834 | 182.9631 | 34.2078 | 81.2853 | 83.2125 | 96.1157 | 99.45 | 103.8219 | 62.1737 | 22.5077 | 576.622 | 409.8573 | 576.622 | 4.877 | 3.3483 | 0.85762 | 0.82918 | 0.8416 | -0.00062 | 78.569 | 149.495 | 1.5463 | 0.8505 | 0.00148 | -1.0481 | -2.5108
0.25916 | 253.6847 | 1805.2468 | 78.6092 | 22.6014 | 36.3708 | 182.9845 | 34.2105 | 82.0663 | 83.2487 | 96.0785 | 99.4454 | 96.7886 | 62.1847 | 23.9711 | 581.6463 | 406.4431 | 581.6463 | 4.8916 | 3.2951 | 0.85736 | 0.82918 | 0.8416 | -0.00062 | 78.6001 | 149.7568 | 1.5443 | 0.85025 | 0.00148 | -1.0195 | -2.4827
0.25944 | 253.6849 | 1802.0638 | 78.6901 | 22.6182 | 36.3967 | 182.9705 | 34.2164 | 80.9065 | 83.3015 | 95.6652 | 99.4391 | 93.5691 | 61.7024 | 23.5372 | 577.178 | 407.8266 | 577.178 | 4.8812 | 3.2982 | 0.85646 | 0.82918 | 0.8416 | -0.00062 | 78.6406 | 149.3724 | 1.5461 | 0.84938 | 0.00148 | -0.91808 | -2.3828
0.25971 | 253.6852 | 1805.3162 | 78.705 | 22.5978 | 36.3815 | 182.9873 | 34.2499 | 81.8237 | 83.345 | 95.8374 | 99.4426 | 89.5686 | 62.1658 | 21.2821 | 573.872 | 409.0297 | 573.872 | 4.905 | 3.3402 | 0.85736 | 0.82918 | 0.8416 | -0.00062 | 78.6877 | 149.3632 | 1.5506 | 0.85031 | 0.00148 | -1.0259 | -2.489
0.25999 | 253.6855 | 1803.5674 | 78.6962 | 22.604 | 36.4051 | 182.9924 | 34.2683 | 82.0486 | 83.3985 | 96.2271 | 99.4359 | 87.8578 | 62.1665 | 21.9142 | 573.2091 | 408.5105 | 573.2091 | 4.9007 | 3.5659 | 0.85764 | 0.82918 | 0.8416 | -0.00062 | 78.7205 | 149.7 | 1.5488 | 0.85061 | 0.00148 | -1.0608 | -2.5234
0.26027 | 253.6858 | 1805.3173 | 78.8164 | 22.6019 | 36.422 | 182.9827 | 34.2743 | 82.0008 | 83.4872 | 96.1673 | 99.4381 | 82.6221 | 62.1798 | 23.8826 | 578.4159 | 408.282 | 578.4159 | 4.9179 | 3.6838 | 0.85681 | 0.82918 | 0.8416 | -0.00062 | 78.7723 | 149.5399 | 1.5485 | 0.84982 | 0.00148 | -0.96848 | -2.4324
0.26055 | 253.686 | 1802.1017 | 78.931 | 22.6011 | 36.4079 | 182.9958 | 34.2908 | 81.8996 | 83.4929 | 95.9651 | 99.4415 | 78.7377 | 62.6488 | 25.984 | 578.774 | 405.3401 | 578.774 | 4.9013 | 3.7743 | 0.85745 | 0.82918 | 0.8416 | -0.00062 | 78.803 | 149.396 | 1.5545 | 0.85047 | 0.00148 | -1.045 | -2.5078
0.26083 | 253.6863 | 1805.3403 | 78.9156 | 22.6027 | 36.4371 | 183.0107 | 34.2724 | 81.2023 | 83.5341 | 95.9677 | 99.4346 | 78.5845 | 62.1728 | 24.2161 | 577.9649 | 406.0701 | 577.9649 | 4.907 | 3.64 | 0.85693 | 0.82918 | 0.8416 | -0.00062 | 78.8667 | 149.4764 | 1.555 | 0.84999 | 0.00148 | -0.98837 | -2.452
0.2611 | 253.6866 | 1803.7218 | 78.7813 | 22.5957 | 36.448 | 182.9974 | 34.2951 | 82.1646 | 83.5773 | 95.8586 | 99.4466 | 78.5755 | 62.1733 | 21.4917 | 577.0027 | 408.4553 | 577.0027 | 4.9111 | 3.5321 | 0.85755 | 0.82918 | 0.8416 | -0.00062 | 78.9299 | 149.6284 | 1.5541 | 0.85065 | 0.00148 | -1.0657 | -2.5282
0.26138 | 253.6869 | 1805.3204 | 79.024 | 22.5954 | 36.4513 | 183.0073 | 34.2967 | 82.0152 | 83.6069 | 95.9755 | 99.4359 | 77.1872 | 62.1797 | 24.5249 | 577.5136 | 405.0818 | 577.5136 | 4.9196 | 3.4104 | 0.85634 | 0.82918 | 0.8416 | -0.00062 | 78.9637 | 149.5502 | 1.552 | 0.84946 | 0.00148 | -0.92694 | -2.3915
0.26166 | 253.6872 | 1803.725 | 78.9844 | 22.6104 | 36.4614 | 183.0059 | 34.306 | 81.6313 | 83.6135 | 96.2386 | 99.4471 | 81.3558 | 62.1845 | 24.9637 | 574.4819 | 405.7278 | 574.4819 | 4.9104 | 3.4717 | 0.85716 | 0.82918 | 0.8416 | -0.00062 | 79.0079 | 149.5064 | 1.5533 | 0.8503 | 0.00148 | -1.0254 | -2.4885
0.26194 | 253.6874 | 1805.3425 | 78.8541 | 22.621 | 36.4695 | 183.0366 | 34.3284 | 82.291 | 83.653 | 96.1937 | 99.4405 | 83.2494 | 62.1908 | 21.2533 | 576.2133 | 411.3164 | 576.2133 | 4.9127 | 3.5892 | 0.85683 | 0.82918 | 0.8416 | -0.00062 | 79.0526 | 149.5399 | 1.5483 | 0.85 | 0.00148 | -0.99037 | -2.454
0.26222 | 253.6877 | 1802.1134 | 79.1433 | 22.6291 | 36.473 | 183.0504 | 34.3278 | 81.9678 | 83.7171 | 95.9874 | 99.4417 | 85.6911 | 62.6562 | 21.7112 | 579.716 | 408.4815 | 579.716 | 4.9132 | 3.6543 | 0.85704 | 0.82918 | 0.8416 | -0.00062 | 79.0761 | 149.6845 | 1.5483 | 0.85023 | 0.00148 | -1.0169 | -2.4801
0.2625 | 253.688 | 1805.2815 | 79.0588 | 22.6246 | 36.485 | 183.0559 | 34.3446 | 81.933 | 83.7665 | 95.8472 | 99.4439 | 88.1927 | 62.6363 | 24.4064 | 581.2244 | 405.547 | 581.2244 | 4.9071 | 3.7552 | 0.85739 | 0.82918 | 0.8416 | -0.00062 | 79.12 | 149.6548 | 1.5531 | 0.85061 | 0.00148 | -1.0612 | -2.5237
0.26277 | 253.6883 | 1802.1618 | 78.9466 | 22.6294 | 36.5007 | 183.0791 | 34.3516 | 82.1436 | 83.8039 | 95.8749 | 99.4403 | 90.2129 | 62.6411 | 23.5985 | 576.6025 | 408.6608 | 576.6025 | 4.9135 | 3.7396 | 0.85667 | 0.82918 | 0.8416 | -0.00062 | 79.1746 | 149.7131 | 1.5532 | 0.84992 | 0.00148 | -0.98039 | -2.4441
0.26305 | 253.6885 | 1805.3743 | 79.0902 | 22.6409 | 36.5086 | 183.0849 | 34.3634 | 82.0213 | 83.8636 | 96.1766 | 99.4458 | 87.5248 | 63.1362 | 27.1546 | 573.076 | 402.9574 | 573.076 | 4.9176 | 3.4848 | 0.85735 | 0.82918 | 0.8416 | -0.00062 | 79.2137 | 149.6376 | 1.553 | 0.85063 | 0.00148 | -1.0634 | -2.526
0.26333 | 253.6888 | 1802.1323 | 78.9908 | 22.642 | 36.4945 | 183.085 | 34.3814 | 82.1956 | 83.8814 | 96.1548 | 99.4426 | 91.8203 | 63.135 | 28.4988 | 577.7852 | 404.9028 | 577.7852 | 4.92 | 3.4276 | 0.85653 | 0.82918 | 0.8416 | -0.00062 | 79.2442 | 149.7995 | 1.5559 | 0.84983 | 0.00148 | -0.96988 | -2.4338
0.2636 | 253.6891 | 1805.3712 | 79.2403 | 22.6468 | 36.5276 | 183.0843 | 34.3898 | 82.2038 | 83.9362 | 95.6604 | 99.4509 | 95.4517 | 63.1375 | 24.2332 | 579.1362 | 407.767 | 579.1362 | 4.8988 | 3.3108 | 0.85694 | 0.82918 | 0.8416 | -0.00062 | 79.2836 | 149.5783 | 1.5601 | 0.85026 | 0.00148 | -1.0199 | -2.4831
0.26388 | 253.6894 | 1802.1008 | 79.4056 | 22.6472 | 36.5215 | 183.1401 | 34.3909 | 82.0703 | 83.9923 | 95.751 | 99.448 | 92.119 | 63.1256 | 23.4378 | 578.7958 | 408.7485 | 578.7958 | 4.9101 | 3.4313 | 0.85683 | 0.82918 | 0.8416 | -0.00062 | 79.3364 | 149.8976 | 1.5573 | 0.85018 | 0.00148 | -1.0112 | -2.4745
0.26416 | 253.6897 | 1805.1475 | 79.3131 | 22.6478 | 36.5357 | 183.18 | 34.4169 | 82.2689 | 84.0535 | 96.0877 | 99.4419 | 91.071 | 63.1239 | 23.6494 | 578.0707 | 407.098 | 578.0707 | 4.8977 | 3.6093 | 0.85642 | 0.82918 | 0.8416 | -0.00062 | 79.3667 | 149.7151 | 1.5578 | 0.84979 | 0.00148 | -0.96565 | -2.4296
0.26444 | 253.6899 | 1803.702 | 79.2487 | 22.6409 | 36.5449 | 183.1805 | 34.4238 | 82.1807 | 84.1136 | 96.1074 | 99.4378 | 106.0876 | 63.5883 | 23.5691 | 577.5213 | 407.432 | 577.5213 | 4.8972 | 3.8596 | 0.85703 | 0.82918 | 0.8416 | -0.00062 | 79.4224 | 149.5389 | 1.563 | 0.85044 | 0.00148 | -1.0411 | -2.504
0.26471 | 253.6902 | 1803.7053 | 79.1245 | 22.6645 | 36.5675 | 183.2049 | 34.4249 | 82.1993 | 84.1364 | 96.2248 | 99.4397 | 145.3452 | 63.1372 | 21.2227 | 574.7603 | 406.2777 | 574.7603 | 4.8983 | 3.8595 | 0.85602 | 0.82918 | 0.8416 | -0.00062 | 79.5071 | 149.8552 | 1.5623 | 0.84948 | 0.00148 | -0.92867 | -2.3932
0.26499 | 253.6905 | 1805.3275 | 79.3285 | 22.6583 | 36.5748 | 183.24 | 34.4476 | 82.427 | 84.1855 | 95.8809 | 99.4398 | 167.1927 | 63.6125 | 21.4288 | 576.4876 | 408.7135 | 576.4876 | 4.8914 | 3.7406 | 0.85682 | 0.82918 | 0.8416 | -0.00062 | 79.5346 | 149.8531 | 1.5608 | 0.8503 | 0.00148 | -1.0251 | -2.4882
0.26527 | 253.6908 | 1802.0905 | 79.4025 | 22.6687 | 36.5773 | 183.2358 | 34.449 | 82.2869 | 84.1898 | 95.7796 | 99.4462 | 167.1168 | 63.1249 | 20.6481 | 576.9383 | 409.5417 | 576.9383 | 4.8941 | 3.6138 | 0.85585 | 0.82918 | 0.8416 | -0.00062 | 79.5659 | 149.6131 | 1.561 | 0.84934 | 0.00148 | -0.91322 | -2.378
0.26555 | 253.691 | 1805.3464 | 79.3185 | 22.6668 | 36.5713 | 183.2391 | 34.4708 | 82.4457 | 84.2512 | 96.2749 | 99.4347 | 161.1951 | 63.118 | 24.2031 | 580.7673 | 404.5407 | 580.7673 | 4.8725 | 3.4982 | 0.85659 | 0.82918 | 0.8416 | -0.00062 | 79.6202 | 149.8051 | 1.5693 | 0.85012 | 0.00148 | -1.0041 | -2.4675
0.26583 | 253.6913 | 1802.1209 | 79.4205 | 22.6847 | 36.5817 | 183.2279 | 34.4676 | 82.2856 | 84.2839 | 96.2914 | 99.4443 | 163.3662 | 63.1382 | 24.4066 | 577.6767 | 403.9036 | 577.6767 | 4.915 | 3.5173 | 0.85647 | 0.82918 | 0.8416 | -0.00062 | 79.6601 | 149.883 | 1.5719 | 0.85002 | 0.00148 | -0.99256 | -2.4561
0.2661 | 253.6916 | 1805.3468 | 79.5054 | 22.6927 | 36.5932 | 183.2249 | 34.4827 | 82.4345 | 84.2983 | 96.0522 | 99.446 | 152.8776 | 62.6545 | 29.1314 | 573.8998 | 399.4494 | 573.8998 | 4.8944 | 3.5898 | 0.85588 | 0.82918 | 0.8416 | -0.00062 | 79.6757 | 149.5406 | 1.5724 | 0.84944 | 0.00148 | -0.9246 | -2.3892
0.26638 | 253.6919 | 1802.1429 | 79.4869 | 22.6925 | 36.6106 | 183.2283 | 34.4922 | 82.8748 | 84.3196 | 95.8627 | 99.4409 | 147.917 | 63.1243 | 24.252 | 577.6486 | 403.2731 | 577.6486 | 4.9061 | 3.7005 | 0.85678 | 0.82918 | 0.8416 | -0.00062 | 79.7334 | 149.5913 | 1.5786 | 0.85038 | 0.00148 | -1.0341 | -2.4971
0.26666 | 253.6921 | 1803.7021 | 79.4945 | 22.7096 | 36.6081 | 183.208 | 34.5114 | 82.2573 | 84.3602 | 95.9664 | 99.4393 | 149.7026 | 62.6534 | 25.8093 | 578.8019 | 404.2511 | 578.8019 | 4.898 | 3.7608 | 0.85639 | 0.82918 | 0.8416 | -0.00062 | 79.7706 | 149.9497 | 1.5815 | 0.85001 | 0.00148 | -0.99163 | -2.4552
0.26694 | 253.6924 | 1803.6828 | 79.552 | 22.704 | 36.6168 | 183.2471 | 34.5125 | 82.637 | 84.3761 | 96.0184 | 99.4388 | 148.8084 | 63.1349 | 24.9067 | 578.7996 | 404.6619 | 578.7996 | 4.8951 | 3.7156 | 0.85687 | 0.82918 | 0.8416 | -0.00062 | 79.8024 | 149.6229 | 1.579 | 0.85051 | 0.00148 | -1.0496 | -2.5123
0.26721 | 253.6927 | 1803.6915 | 79.4382 | 22.7024 | 36.6208 | 183.2303 | 34.5216 | 82.9132 | 84.423 | 96.142 | 99.4394 | 147.7874 | 63.1316 | 23.5223 | 577.9801 | 406.8134 | 577.9801 | 4.8711 | 3.4524 | 0.856 | 0.82918 | 0.8416 | -0.00062 | 79.8491 | 149.6333 | 1.5766 | 0.84967 | 0.00148 | -0.95165 | -2.4158
0.2675 | 253.693 | 1803.7407 | 79.458 | 22.6876 | 36.6163 | 183.2518 | 34.5536 | 82.1731 | 84.4594 | 96.0111 | 99.4404 | 146.9214 | 63.1374 | 24.0438 | 576.7952 | 404.731 | 576.7952 | 4.8771 | 3.3451 | 0.85675 | 0.82918 | 0.8416 | -0.00062 | 79.8832 | 150.0225 | 1.5829 | 0.85044 | 0.00148 | -1.0417 | -2.5045
0.26777 | 253.6933 | 1803.6374 | 79.6142 | 22.6989 | 36.644 | 183.2364 | 34.5582 | 82.7184 | 84.4909 | 95.7537 | 99.4434 | 136.9105 | 63.126 | 23.3873 | 574.3103 | 405.4504 | 574.3103 | 4.8788 | 3.2991 | 0.85708 | 0.82918 | 0.8416 | -0.00062 | 79.9055 | 149.782 | 1.5864 | 0.85079 | 0.00148 | -1.0817 | -2.544
0.26805 | 253.6935 | 1803.6984 | 79.5639 | 22.7027 | 36.6348 | 183.2798 | 34.5697 | 82.382 | 84.5524 | 96.0918 | 99.4545 | 137.7188 | 63.1292 | 20.7588 | 574.0918 | 406.6828 | 574.0918 | 4.8694 | 3.5528 | 0.85633 | 0.82918 | 0.8416 | -0.00062 | 79.9464 | 149.6572 | 1.5823 | 0.85006 | 0.00148 | -0.99727 | -2.4608
0.26833 | 253.6938 | 1803.7493 | 79.6721 | 22.7059 | 36.6546 | 183.2517 | 34.5756 | 82.7158 | 84.63 | 95.9982 | 99.4417 | 140.0387 | 63.121 | 21.2393 | 577.488 | 406.6656 | 577.488 | 4.8817 | 3.5476 | 0.85691 | 0.82918 | 0.8416 | -0.00062 | 79.9775 | 149.8285 | 1.5821 | 0.85067 | 0.00148 | -1.0676 | -2.5301
0.2686 | 253.6941 | 1803.5992 | 79.5657 | 22.7169 | 36.6716 | 183.2852 | 34.586 | 83.0992 | 84.6548 | 96.2521 | 99.4483 | 138.2109 | 63.134 | 23.0246 | 580.191 | 405.7242 | 580.191 | 4.8775 | 3.7239 | 0.85595 | 0.82918 | 0.8416 | -0.00062 | 80.0675 | 149.5937 | 1.5847 | 0.84976 | 0.00148 | -0.96189 | -2.4259
0.26888 | 253.6944 | 1805.3892 | 79.588 | 22.723 | 36.6736 | 183.2965 | 34.6106 | 82.6177 | 84.6652 | 95.805 | 99.4474 | 136.9813 | 63.615 | 24.6958 | 576.9345 | 405.0786 | 576.9345 | 4.8745 | 3.8106 | 0.8566 | 0.82918 | 0.8416 | -0.00062 | 80.1025 | 149.7684 | 1.5884 | 0.85043 | 0.00148 | -1.0407 | -2.5035
0.26916 | 253.6947 | 1802.097 | 79.833 | 22.7388 | 36.6894 | 183.3316 | 34.6169 | 82.7343 | 84.7124 | 96.0039 | 99.4512 | 135.4546 | 63.1274 | 23.7562 | 576.8244 | 406.588 | 576.8244 | 4.8757 | 3.8452 | 0.85564 | 0.82918 | 0.8416 | -0.00062 | 80.1388 | 149.5429 | 1.5842 | 0.8495 | 0.00147 | -0.93128 | -2.3958
0.26944 | 253.6949 | 1805.3443 | 79.6303 | 22.7306 | 36.6986 | 183.3065 | 34.611 | 83.3293 | 84.766 | 95.8866 | 99.4433 | 128.5753 | 63.6036 | 21.5668 | 573.7617 | 405.649 | 573.7617 | 4.8671 | 3.6839 | 0.85598 | 0.82918 | 0.8416 | -0.00062 | 80.1739 | 149.9087 | 1.5868 | 0.84986 | 0.00148 | -0.97365 | -2.4375
0.26971 | 253.6952 | 1803.5963 | 79.5946 | 22.7268 | 36.7024 | 183.3458 | 34.6303 | 82.7063 | 84.7979 | 96.0283 | 99.4512 | 129.1651 | 63.1371 | 24.1454 | 577.5036 | 402.6555 | 577.5036 | 4.8716 | 3.5177 | 0.8555 | 0.82918 | 0.8416 | -0.00062 | 80.204 | 149.9893 | 1.5877 | 0.84939 | 0.00148 | -0.91899 | -2.3836
0.27 | 253.6955 | 1803.6655 | 79.7128 | 22.7352 | 36.7079 | 183.3449 | 34.6324 | 82.943 | 84.8195 | 96.0783 | 99.4317 | 132.7063 | 63.1306 | 24.9773 | 579.6709 | 404.542 | 579.6709 | 4.8748 | 3.5285 | 0.85627 | 0.82918 | 0.8416 | -0.00062 | 80.2456 | 149.8412 | 1.5852 | 0.85019 | 0.00148 | -1.0123 | -2.4755
0.27027 | 253.6958 | 1805.3182 | 79.6593 | 22.7464 | 36.7321 | 183.3619 | 34.634 | 83.5605 | 84.8601 | 96.2221 | 99.4495 | 132.7134 | 63.1325 | 20.4172 | 578.3145 | 407.4803 | 578.3145 | 4.8622 | 3.6059 | 0.85651 | 0.82918 | 0.8416 | -0.00062 | 80.2957 | 149.8089 | 1.5803 | 0.85046 | 0.00148 | -1.0435 | -2.5064
0.27055 | 253.696 | 1802.1214 | 79.8395 | 22.7615 | 36.7182 | 183.3326 | 34.6576 | 82.7164 | 84.8842 | 95.9395 | 99.438 | 128.4166 | 63.5966 | 22.4779 | 577.5125 | 405.8878 | 577.5125 | 4.884 | 3.7484 | 0.85598 | 0.82918 | 0.8416 | -0.00062 | 80.3148 | 149.9174 | 1.5819 | 0.84994 | 0.00148 | -0.98339 | -2.4471
0.27083 | 253.6963 | 1805.2774 | 79.8412 | 22.7439 | 36.7268 | 183.3288 | 34.6536 | 83.0815 | 84.9116 | 95.8236 | 99.443 | 125.6208 | 63.1199 | 25.1611 | 575.9305 | 404.4473 | 575.9305 | 4.8612 | 3.7624 | 0.85641 | 0.82918 | 0.8416 | -0.00062 | 80.3542 | 149.6384 | 1.5851 | 0.8504 | 0.00147 | -1.0362 | -2.4991
0.27111 | 253.6966 | 1803.682 | 79.6313 | 22.756 | 36.7449 | 183.3435 | 34.6594 | 83.5751 | 84.9444 | 95.8896 | 99.4494 | 116.6667 | 63.1277 | 24.3171 | 575.2286 | 402.7941 | 575.2286 | 4.8666 | 3.7695 | 0.85563 | 0.82918 | 0.8416 | -0.00062 | 80.3942 | 149.8449 | 1.5832 | 0.84964 | 0.00148 | -0.94849 | -2.4127
0.27138 | 253.6969 | 1803.6483 | 79.9682 | 22.7512 | 36.7582 | 183.3396 | 34.6643 | 82.4523 | 84.979 | 96.1608 | 99.4472 | 118.8173 | 63.1232 | 27.9216 | 576.5225 | 399.5325 | 576.5225 | 4.8853 | 3.5237 | 0.8565 | 0.82918 | 0.8416 | -0.00062 | 80.4359 | 150.0588 | 1.5834 | 0.85053 | 0.00148 | -1.0522 | -2.5149
0.27167 | 253.6972 | 1803.709 | 79.7723 | 22.768 | 36.7501 | 183.4008 | 34.6902 | 83.3002 | 85.0267 | 96.1297 | 99.4439 | 119.471 | 63.1243 | 28.0349 | 580.0296 | 402.3202 | 580.0296 | 4.88 | 3.5087 | 0.85584 | 0.82918 | 0.8416 | -0.00062 | 80.4594 | 149.9001 | 1.5875 | 0.84989 | 0.00148 | -0.97733 | -2.4411
0.27194 | 253.6974 | 1803.7099 | 79.8816 | 22.7652 | 36.7611 | 183.4246 | 34.6695 | 82.3107 | 85.1306 | 95.6857 | 99.4428 | 121.5062 | 63.1272 | 25.5871 | 580.3555 | 403.6917 | 580.3555 | 4.8582 | 3.3718 | 0.85594 | 0.82918 | 0.8416 | -0.00062 | 80.507 | 149.7114 | 1.5906 | 0.85002 | 0.00147 | -0.99231 | -2.4559
0.27221 | 253.6977 | 1803.7216 | 79.8055 | 22.7694 | 36.7844 | 183.433 | 34.6807 | 83.5617 | 85.1588 | 95.728 | 99.4419 | 121.8061 | 63.6073 | 24.1367 | 577.3022 | 404.3877 | 577.3022 | 4.8741 | 3.3777 | 0.85559 | 0.82918 | 0.8416 | -0.00062 | 80.544 | 149.8433 | 1.5871 | 0.8497 | 0.00148 | -0.95491 | -2.419
0.2725 | 253.698 | 1803.7491 | 79.9107 | 22.778 | 36.7883 | 183.4452 | 34.6859 | 83.4072 | 85.2034 | 95.9251 | 99.4365 | 118.4709 | 63.133 | 23.4583 | 573.8066 | 404.7908 | 573.8066 | 4.8903 | 3.5445 | 0.85584 | 0.82918 | 0.8416 | -0.00062 | 80.5926 | 149.9824 | 1.5865 | 0.84997 | 0.00148 | -0.98666 | -2.4503
0.27277 | 253.6983 | 1803.723 | 79.8965 | 22.7772 | 36.7999 | 183.4488 | 34.7049 | 82.6958 | 85.2327 | 96.05 | 99.4501 | 116.1162 | 63.6136 | 22.9528 | 576.8549 | 405.5954 | 576.8549 | 4.8531 | 3.8821 | 0.8554 | 0.82918 | 0.8416 | -0.00062 | 80.6288 | 149.8912 | 1.5907 | 0.84955 | 0.00148 | -0.93788 | -2.4022
0.27305 | 253.6986 | 1803.685 | 79.7391 | 22.7875 | 36.8057 | 183.429 | 34.7119 | 83.6796 | 85.2734 | 96.0946 | 99.4325 | 118.7195 | 63.601 | 24.0091 | 580.0994 | 404.3932 | 580.0994 | 4.8867 | 3.9506 | 0.85596 | 0.82918 | 0.8416 | -0.00062 | 80.6766 | 150.0148 | 1.5937 | 0.85015 | 0.00148 | -1.0078 | -2.4711
0.27333 | 253.6988 | 1805.3411 | 79.9547 | 22.7911 | 36.8074 | 183.4426 | 34.7229 | 83.14 | 85.2874 | 96.1416 | 99.44 | 117.3898 | 65.0215 | 18.7433 | 579.4685 | 410.3731 | 579.4685 | 4.886 | 3.9966 | 0.8566 | 0.82918 | 0.8416 | -0.00062 | 80.7076 | 150.1354 | 1.5907 | 0.85081 | 0.00148 | -1.0845 | -2.5467
0.2736 | 253.6991 | 1802.1816 | 79.8142 | 22.7974 | 36.8097 | 183.458 | 34.7283 | 83.4386 | 85.3103 | 95.8556 | 99.4293 | 118.1514 | 64.0772 | 22.5747 | 576.7834 | 404.5721 | 576.7834 | 4.8811 | 3.8698 | 0.85579 | 0.82918 | 0.8416 | -0.00062 | 80.7362 | 150.0865 | 1.5896 | 0.85001 | 0.00148 | -0.99161 | -2.4552
0.27388 | 253.6994 | 1805.3382 | 79.9301 | 22.7999 | 36.8079 | 183.4437 | 34.7197 | 83.3409 | 85.3486 | 96.1162 | 99.4423 | 116.9288 | 64.5452 | 22.2885 | 574.7281 | 404.1724 | 574.7281 | 4.8696 | 3.7151 | 0.85594 | 0.82918 | 0.8416 | -0.00062 | 80.7714 | 149.8916 | 1.5974 | 0.85019 | 0.00148 | -1.0119 | -2.4752
0.27416 | 253.6996 | 1803.5559 | 79.9802 | 22.8022 | 36.8286 | 183.4246 | 34.7522 | 83.2029 | 85.3783 | 96.1696 | 99.4339 | 111.2407 | 65.03 | 22.0679 | 575.9307 | 405.8214 | 575.9307 | 4.9031 | 3.7008 | 0.85527 | 0.82918 | 0.8416 | -0.00062 | 80.8099 | 149.7911 | 1.6005 | 0.84955 | 0.00147 | -0.93684 | -2.4012
0.27444 | 253.6999 | 1803.6927 | 79.867 | 22.8119 | 36.8243 | 183.4582 | 34.7575 | 83.8506 | 85.4299 | 96.2616 | 99.4401 | 112.1646 | 65.0167 | 24.3471 | 575.4301 | 401.1249 | 575.4301 | 4.92 | 3.7012 | 0.85577 | 0.82918 | 0.8416 | -0.00062 | 80.8502 | 150.2535 | 1.6006 | 0.85007 | 0.00148 | -0.9978 | -2.4613
0.27471 | 253.7002 | 1803.7372 | 80.0561 | 22.8091 | 36.8366 | 183.4458 | 34.7666 | 83.2699 | 85.4377 | 96.0125 | 99.4374 | 113.3325 | 64.0792 | 26.7692 | 576.6364 | 400.4007 | 576.6364 | 4.8841 | 3.8587 | 0.85517 | 0.82918 | 0.8416 | -0.00062 | 80.8905 | 150.3895 | 1.6023 | 0.84949 | 0.00148 | -0.93018 | -2.3947
0.275 | 253.7005 | 1803.77 | 79.8886 | 22.817 | 36.8326 | 183.4718 | 34.7799 | 83.7075 | 85.4774 | 95.8483 | 99.4449 | 114.5754 | 64.5499 | 24.0401 | 579.6774 | 404.5201 | 579.6774 | 4.9092 | 3.8826 | 0.85593 | 0.82918 | 0.8416 | -0.00062 | 80.9187 | 149.9668 | 1.6075 | 0.85027 | 0.00148 | -1.0212 | -2.4843
0.27527 | 253.7008 | 1803.8774 | 79.9131 | 22.8161 | 36.8471 | 183.4747 | 34.794 | 83.9155 | 85.5058 | 95.9518 | 99.445 | 116.841 | 64.5655 | 25.9346 | 578.0925 | 401.0391 | 578.0925 | 4.8966 | 3.9384 | 0.85504 | 0.82918 | 0.8416 | -0.00062 | 80.9574 | 150.4481 | 1.605 | 0.84941 | 0.00148 | -0.92082 | -2.3855
0.27555 | 253.701 | 1803.7175 | 80.046 | 22.8216 | 36.8502 | 183.4919 | 34.7935 | 83.1059 | 85.5365 | 95.896 | 99.4521 | 116.0396 | 64.0811 | 25.4075 | 573.6392 | 399.9812 | 573.6392 | 4.9085 | 3.8227 | 0.85591 | 0.82918 | 0.8416 | -0.00062 | 80.9712 | 150.0539 | 1.6038 | 0.85028 | 0.00148 | -1.023 | -2.4861
0.27583 | 253.7013 | 1802.0654 | 80.0087 | 22.828 | 36.8605 | 183.5236 | 34.8278 | 83.4114 | 85.5779 | 95.9982 | 99.4429 | 109.1794 | 64.0812 | 24.5133 | 573.4295 | 400.987 | 573.4295 | 4.8954 | 3.7309 | 0.85562 | 0.82918 | 0.8416 | -0.00062 | 81.0138 | 149.8193 | 1.6049 | 0.85002 | 0.00147 | -0.99174 | -2.4553
0.2761 | 253.7016 | 1805.3379 | 79.8878 | 22.8366 | 36.8781 | 183.5192 | 34.829 | 83.9943 | 85.6012 | 96.148 | 99.4391 | 110.3679 | 64.0757 | 23.4539 | 578.2531 | 405.5873 | 578.2531 | 4.8914 | 3.5915 | 0.85549 | 0.82918 | 0.8416 | -0.00062 | 81.0444 | 150.1548 | 1.6101 | 0.84991 | 0.00148 | -0.97911 | -2.4429
0.27638 | 253.7019 | 1803.5126 | 80.0063 | 22.8361 | 36.8652 | 183.5196 | 34.8373 | 83.4718 | 85.6417 | 95.921 | 99.4322 | 114.292 | 64.0867 | 23.5809 | 580.8189 | 403.8607 | 580.8189 | 4.8793 | 3.5107 | 0.85481 | 0.82918 | 0.8416 | -0.00062 | 81.0948 | 150.2821 | 1.6088 | 0.84926 | 0.00148 | -0.90397 | -2.3689
0.27666 | 253.7021 | 1805.3648 | 80.0978 | 22.8363 | 36.8803 | 183.5205 | 34.8602 | 83.6693 | 85.6883 | 95.7715 | 99.4354 | 112.8359 | 64.0827 | 22.9809 | 577.2577 | 404.3199 | 577.2577 | 4.8872 | 3.4739 | 0.85554 | 0.82918 | 0.8416 | -0.00062 | 81.1391 | 150.2726 | 1.6064 | 0.85002 | 0.00148 | -0.99245 | -2.456
0.27694 | 253.7024 | 1803.6988 | 80.0269 | 22.8571 | 36.8882 | 183.5275 | 34.859 | 84.1001 | 85.7064 | 96.1207 | 99.4452 | 113.2126 | 64.0848 | 21.9853 | 574.7856 | 405.1633 | 574.7856 | 4.894 | 3.7854 | 0.85504 | 0.82918 | 0.8416 | -0.00062 | 81.1689 | 150.1591 | 1.6062 | 0.84954 | 0.00148 | -0.93626 | -2.4007
0.27721 | 253.7027 | 1803.718 | 80.0827 | 22.8569 | 36.9098 | 183.518 | 34.8559 | 83.2233 | 85.7486 | 96.1361 | 99.4467 | 111.005 | 64.0819 | 22.8312 | 574.4575 | 404.4008 | 574.4575 | 4.8805 | 3.8416 | 0.85538 | 0.82918 | 0.8416 | -0.00062 | 81.1967 | 150.4318 | 1.612 | 0.84989 | 0.00148 | -0.97705 | -2.4408
0.2775 | 253.703 | 1803.5484 | 80.0022 | 22.8641 | 36.9036 | 183.5372 | 34.8948 | 84.1728 | 85.7845 | 96.149 | 99.447 | 107.0555 | 64.0798 | 28.8482 | 575.9262 | 399.771 | 575.9262 | 4.8932 | 3.9986 | 0.85592 | 0.82918 | 0.8416 | -0.00062 | 81.2201 | 149.8583 | 1.6126 | 0.85045 | 0.00147 | -1.0423 | -2.5051
0.27777 | 253.7033 | 1803.7225 | 80.0939 | 22.8555 | 36.9052 | 183.5353 | 34.919 | 83.8373 | 85.8122 | 95.9626 | 99.4317 | 108.0229 | 65.0238 | 24.2476 | 577.3799 | 402.2295 | 577.3799 | 4.8854 | 3.8735 | 0.85549 | 0.82918 | 0.8416 | -0.00062 | 81.2547 | 149.9985 | 1.6087 | 0.85004 | 0.00147 | -0.99444 | -2.458
0.27805 | 253.7035 | 1803.7039 | 79.9735 | 22.8593 | 36.9212 | 183.5516 | 34.9124 | 84.049 | 85.8226 | 96.0035 | 99.4486 | 109.4212 | 64.5521 | 22.5002 | 579.1908 | 404.8665 | 579.1908 | 4.8871 | 3.8474 | 0.85533 | 0.82918 | 0.8416 | -0.00062 | 81.2963 | 150.3159 | 1.6083 | 0.84991 | 0.00148 | -0.97919 | -2.443
0.27833 | 253.7038 | 1803.6614 | 79.931 | 22.8572 | 36.9376 | 183.5621 | 34.898 | 83.7618 | 85.8662 | 95.9117 | 99.4386 | 110.1936 | 64.0836 | 24.8958 | 577.887 | 400.2728 | 577.887 | 4.8946 | 3.7179 | 0.85435 | 0.82918 | 0.8416 | -0.00062 | 81.3237 | 150.023 | 1.6069 | 0.84894 | 0.00147 | -0.86598 | -2.3314
0.2786 | 253.7041 | 1803.6863 | 80.1014 | 22.8621 | 36.9357 | 183.5879 | 34.9098 | 83.9225 | 85.868 | 96.2112 | 99.4498 | 109.0512 | 64.0774 | 24.8129 | 577.7349 | 400.3632 | 577.7349 | 4.8874 | 3.6759 | 0.85536 | 0.82918 | 0.8416 | -0.00062 | 81.3633 | 149.9285 | 1.6057 | 0.84998 | 0.00147 | -0.9871 | -2.4507
0.27888 | 253.7044 | 1803.7167 | 80.0754 | 22.8736 | 36.9333 | 183.5537 | 34.9332 | 84.2906 | 85.934 | 96.34 | 99.4427 | 108.9784 | 64.074 | 23.9767 | 573.7435 | 404.0239 | 573.7435 | 4.9126 | 3.6967 | 0.85466 | 0.82918 | 0.8416 | -0.00062 | 81.3864 | 149.8417 | 1.6002 | 0.84929 | 0.00147 | -0.90729 | -2.3721
0.27916 | 253.7046 | 1805.1658 | 80.2022 | 22.8691 | 36.9498 | 183.5653 | 34.9539 | 83.2201 | 85.9325 | 95.8672 | 99.4381 | 105.2924 | 65.0199 | 22.7757 | 576.332 | 400.951 | 576.332 | 4.8969 | 3.8846 | 0.85479 | 0.82918 | 0.8416 | -0.00062 | 81.4126 | 149.7862 | 1.6013 | 0.84944 | 0.00147 | -0.92406 | -2.3886
0.27944 | 253.7049 | 1802.1497 | 80.048 | 22.8693 | 36.9537 | 183.5792 | 34.9573 | 84.3143 | 85.9793 | 95.7921 | 99.436 | 110.1566 | 64.0721 | 24.6824 | 580.6 | 403.1665 | 580.6 | 4.8909 | 3.9287 | 0.85457 | 0.82918 | 0.8416 | -0.00062 | 81.4451 | 149.8072 | 1.6055 | 0.84924 | 0.00147 | -0.9011 | -2.366
0.27972 | 253.7052 | 1805.3278 | 80.0617 | 22.8794 | 36.9682 | 183.6218 | 34.9419 | 84.0832 | 86.0218 | 95.8026 | 99.4363 | 112.351 | 64.5433 | 24.5983 | 576.6337 | 400.832 | 576.6337 | 4.907 | 3.8933 | 0.85484 | 0.82918 | 0.8416 | -0.00062 | 81.4849 | 149.4532 | 1.6078 | 0.84953 | 0.00147 | -0.9351 | -2.3995
0.27999 | 253.7055 | 1803.6737 | 80.0705 | 22.8873 | 36.9703 | 183.6146 | 34.9614 | 84.0448 | 86.0669 | 96.1783 | 99.434 | 110.2511 | 64.0782 | 25.0581 | 576.8305 | 400.8865 | 576.8305 | 4.92 | 3.7409 | 0.85544 | 0.82918 | 0.8416 | -0.00062 | 81.5059 | 149.8087 | 1.6036 | 0.85014 | 0.00147 | -1.0067 | -2.4701
0.28027 | 253.7058 | 1803.7321 | 80.0795 | 22.8837 | 36.9654 | 183.6121 | 34.9701 | 84.0079 | 86.1001 | 96.1307 | 99.4439 | 110.5403 | 64.0772 | 27.4062 | 573.4125 | 398.44 | 573.4125 | 4.9165 | 3.6661 | 0.85523 | 0.82918 | 0.8416 | -0.00062 | 81.5611 | 149.8458 | 1.6024 | 0.84997 | 0.00147 | -0.98609 | -2.4497
0.28055 | 253.706 | 1803.6514 | 79.833 | 22.879 | 36.9635 | 183.6442 | 34.9661 | 84.5299 | 86.107 | 96.0696 | 99.441 | 105.4816 | 65.0167 | 28.4956 | 576.2933 | 399.6946 | 576.2933 | 4.9156 | 3.5283 | 0.85529 | 0.82918 | 0.8416 | -0.00062 | 81.5927 | 149.49 | 1.6081 | 0.85005 | 0.00147 | -0.99557 | -2.4591
0.28083 | 253.7063 | 1805.3023 | 80.172 | 22.8777 | 36.9665 | 183.649 | 34.9752 | 83.5079 | 86.1163 | 95.6817 | 99.4429 | 104.4781 | 64.0753 | 24.7853 | 578.0352 | 402.5488 | 578.0352 | 4.8963 | 3.516 | 0.85514 | 0.82918 | 0.8416 | -0.00062 | 81.6119 | 149.5036 | 1.6113 | 0.84992 | 0.00147 | -0.98021 | -2.444
0.2811 | 253.7066 | 1802.1582 | 80.0808 | 22.9042 | 36.9804 | 183.6582 | 34.981 | 84.4815 | 86.1355 | 95.84 | 99.4313 | 105.8252 | 64.5541 | 23.105 | 577.9298 | 401.8239 | 577.9298 | 4.9111 | 3.6035 | 0.8548 | 0.82918 | 0.8416 | -0.00062 | 81.6542 | 149.9458 | 1.6065 | 0.8496 | 0.00147 | -0.94291 | -2.4072
0.28139 | 253.7069 | 1805.3452 | 80.1048 | 22.8961 | 36.987 | 183.6347 | 35.0055 | 84.2739 | 86.1511 | 95.9218 | 99.4398 | 107.6864 | 64.085 | 23.0691 | 578.7848 | 403.4729 | 578.7848 | 4.8962 | 3.7931 | 0.85491 | 0.82918 | 0.8416 | -0.00062 | 81.6869 | 149.7104 | 1.6054 | 0.84973 | 0.00147 | -0.95839 | -2.4224
0.28166 | 253.7072 | 1803.7886 | 80.1518 | 22.8985 | 36.9898 | 183.6413 | 35.0129 | 83.8272 | 86.201 | 96.2633 | 99.4497 | 107.3857 | 65.0218 | 24.3209 | 577.4944 | 404.5363 | 577.4944 | 4.9201 | 4.0088 | 0.85503 | 0.82918 | 0.8416 | -0.00062 | 81.713 | 149.3681 | 1.6099 | 0.84986 | 0.00147 | -0.97398 | -2.4378
0.28194 | 253.7074 | 1802.151 | 80.0526 | 22.8945 | 36.9993 | 183.6403 | 35.0224 | 84.338 | 86.2325 | 96.2113 | 99.448 | 108.7031 | 64.0754 | 24.5187 | 574.1896 | 401.6299 | 574.1896 | 4.8694 | 4.0398 | 0.85487 | 0.82918 | 0.8416 | -0.00062 | 81.7345 | 149.7665 | 1.6129 | 0.84971 | 0.00147 | -0.95664 | -2.4207
0.28221 | 253.7077 | 1803.7038 | 80.1419 | 22.8973 | 37.0085 | 183.6408 | 35.0222 | 83.9077 | 86.2717 | 95.9789 | 99.4354 | 106.2232 | 64.5478 | 21.6236 | 575.992 | 403.7005 | 575.992 | 4.8662 | 3.9928 | 0.85557 | 0.82918 | 0.8416 | -0.00062 | 81.757 | 149.8494 | 1.6121 | 0.85044 | 0.00147 | -1.0409 | -2.5037
0.2825 | 253.708 | 1803.7364 | 79.9616 | 22.8774 | 37.0064 | 183.6252 | 35.0499 | 84.6122 | 86.2807 | 95.722 | 99.4462 | 103.642 | 64.5584 | 20.126 | 576.4188 | 405.8567 | 576.4188 | 4.8609 | 3.8328 | 0.85481 | 0.82918 | 0.8416 | -0.00062 | 81.7996 | 149.7676 | 1.613 | 0.8497 | 0.00147 | -0.9552 | -2.4193
0.28277 | 253.7083 | 1803.7626 | 80.0835 | 22.8966 | 37.0164 | 183.6093 | 35.0327 | 83.9299 | 86.336 | 95.981 | 99.434 | 105.5711 | 64.5567 | 22.6698 | 580.7963 | 404.6235 | 580.7963 | 4.8634 | 3.7397 | 0.85519 | 0.82918 | 0.8416 | -0.00062 | 81.82 | 149.3687 | 1.6195 | 0.85009 | 0.00147 | -1.0009 | -2.4643
0.28305 | 253.7085 | 1803.7758 | 80.2056 | 22.8925 | 37.0238 | 183.6259 | 35.0695 | 84.3145 | 86.3571 | 96.1562 | 99.441 | 105.5953 | 65.0171 | 24.9527 | 576.963 | 400.9855 | 576.963 | 4.8661 | 3.7002 | 0.85436 | 0.82918 | 0.8416 | -0.00062 | 81.8351 | 149.52 | 1.6241 | 0.84928 | 0.00147 | -0.90532 | -2.3702
0.28333 | 253.7088 | 1803.7224 | 80.0115 | 22.9049 | 37.0413 | 183.6429 | 35.0775 | 84.5927 | 86.4004 | 96.271 | 99.4436 | 105.9322 | 64.5518 | 26.7927 | 573.1106 | 399.7761 | 573.1106 | 4.8713 | 3.7462 | 0.85497 | 0.82918 | 0.8416 | -0.00062 | 81.8631 | 149.5791 | 1.6228 | 0.8499 | 0.00147 | -0.97782 | -2.4416
0.2836 | 253.7091 | 1803.7155 | 79.9815 | 22.902 | 37.0409 | 183.6527 | 35.0812 | 84.9471 | 86.4613 | 95.9482 | 99.4373 | 106.1311 | 65.013 | 25.8321 | 577.6834 | 401.2742 | 577.6834 | 4.8609 | 3.8687 | 0.85419 | 0.82918 | 0.8416 | -0.00062 | 81.8705 | 149.2546 | 1.6178 | 0.84912 | 0.00146 | -0.88738 | -2.3525
0.28388 | 253.7094 | 1803.7067 | 80.3759 | 22.913 | 37.0507 | 183.6453 | 35.0734 | 84.4205 | 86.4965 | 95.8902 | 99.4472 | 99.0504 | 65.0193 | 24.5843 | 577.2891 | 400.7134 | 577.2891 | 4.8781 | 3.9331 | 0.85491 | 0.82918 | 0.8416 | -0.00062 | 81.9155 | 149.6437 | 1.6219 | 0.84987 | 0.00147 | -0.97534 | -2.4391
0.28416 | 253.7097 | 1803.711 | 80.1307 | 22.9084 | 37.0613 | 183.6785 | 35.109 | 84.3911 | 86.5103 | 96.0424 | 99.4438 | 102.9576 | 64.5512 | 26.2793 | 578.249 | 398.5253 | 578.249 | 4.8715 | 3.9412 | 0.85416 | 0.82918 | 0.8416 | -0.00062 | 81.9599 | 149.9299 | 1.6257 | 0.84915 | 0.00147 | -0.8904 | -2.3555
0.28444 | 253.7099 | 1803.6986 | 80.1531 | 22.9187 | 37.0597 | 183.689 | 35.1138 | 84.5299 | 86.5695 | 96.1249 | 99.4427 | 105.8719 | 65.0229 | 25.4169 | 578.2381 | 399.51 | 578.2381 | 4.8683 | 3.7711 | 0.85493 | 0.82918 | 0.8416 | -0.00062 | 81.9926 | 149.4665 | 1.6259 | 0.84994 | 0.00147 | -0.98265 | -2.4463
0.28471 | 253.7102 | 1803.6875 | 80.2053 | 22.9245 | 37.0552 | 183.6846 | 35.112 | 84.3077 | 86.5818 | 96.1345 | 99.4364 | 106.1326 | 65.0131 | 25.2235 | 577.6852 | 400.3937 | 577.6852 | 4.883 | 3.7487 | 0.85395 | 0.82918 | 0.8416 | -0.00062 | 82.0078 | 149.6027 | 1.6212 | 0.84896 | 0.00147 | -0.86887 | -2.3342
0.285 | 253.7105 | 1803.6884 | 80.0917 | 22.9131 | 37.0703 | 183.693 | 35.1194 | 84.8611 | 86.6039 | 95.8914 | 99.4481 | 105.8835 | 64.5474 | 24.0724 | 574.3768 | 401.3647 | 574.3768 | 4.8774 | 3.5967 | 0.85472 | 0.82918 | 0.8416 | -0.00062 | 82.0379 | 149.6052 | 1.6229 | 0.84976 | 0.00147 | -0.96188 | -2.4259
0.28527 | 253.7108 | 1803.7302 | 80.1355 | 22.9101 | 37.058 | 183.6891 | 35.1351 | 83.829 | 86.6178 | 95.6696 | 99.4372 | 102.6261 | 65.0169 | 23.2065 | 574.2936 | 401.9775 | 574.2936 | 4.8826 | 3.6037 | 0.85414 | 0.82918 | 0.8416 | -0.00062 | 82.0733 | 149.5802 | 1.6267 | 0.8492 | 0.00147 | -0.89618 | -2.3611
0.28555 | 253.711 | 1803.7803 | 80.1914 | 22.9271 | 37.0825 | 183.7374 | 35.1469 | 84.658 | 86.6484 | 95.8983 | 99.442 | 100.078 | 65.022 | 22.1258 | 576.45 | 405.5582 | 576.45 | 4.8946 | 3.6509 | 0.85457 | 0.82918 | 0.8416 | -0.00062 | 82.1145 | 149.7094 | 1.6308 | 0.84966 | 0.00147 | -0.94979 | -2.414
0.28583 | 253.7113 | 1803.7106 | 80.1373 | 22.9297 | 37.0952 | 183.7466 | 35.1354 | 84.9542 | 86.6592 | 96.1774 | 99.4453 | 97.5383 | 65.0266 | 23.2397 | 580.8232 | 402.9784 | 580.8232 | 4.8767 | 3.9509 | 0.85388 | 0.82918 | 0.8416 | -0.00062 | 82.1326 | 149.7406 | 1.6261 | 0.84898 | 0.00147 | -0.8705 | -2.3359
0.2861 | 253.7116 | 1805.1684 | 80.261 | 22.9141 | 37.0907 | 183.7514 | 35.1551 | 83.9816 | 86.7095 | 96.1674 | 99.4406 | 91.5243 | 65.0151 | 22.8799 | 577.1711 | 402.7699 | 577.1711 | 4.8775 | 3.931 | 0.85492 | 0.82918 | 0.8416 | -0.00062 | 82.1544 | 149.772 | 1.6262 | 0.85003 | 0.00147 | -0.9934 | -2.4569
0.28638 | 253.7119 | 1802.2814 | 80.1839 | 22.9133 | 37.1009 | 183.7581 | 35.1589 | 84.9746 | 86.7233 | 96.0167 | 99.4391 | 88.1797 | 65.0287 | 28.8279 | 575.035 | 398.203 | 575.035 | 4.8883 | 4.0779 | 0.85424 | 0.82918 | 0.8416 | -0.00062 | 82.1659 | 149.517 | 1.6278 | 0.84936 | 0.00147 | -0.91519 | -2.3799
0.28666 | 253.7122 | 1806.7628 | 80.3289 | 22.9216 | 37.1134 | 183.7748 | 35.1705 | 84.5396 | 86.7473 | 95.9308 | 99.4443 | 85.8707 | 65.0249 | 24.0181 | 573.2513 | 400.2092 | 573.2513 | 4.8753 | 3.9802 | 0.85502 | 0.82918 | 0.8416 | -0.00062 | 82.191 | 149.6812 | 1.6282 | 0.85016 | 0.00147 | -1.008 | -2.4714
0.28694 | 253.7124 | 1803.712 | 80.2727 | 22.9112 | 37.1152 | 183.7946 | 35.1671 | 84.7795 | 86.7703 | 95.9158 | 99.4442 | 83.0047 | 64.0829 | 21.7326 | 578.2488 | 402.2904 | 578.2488 | 4.8687 | 3.8933 | 0.85377 | 0.82918 | 0.8416 | -0.00062 | 82.2289 | 149.8511 | 1.621 | 0.84893 | 0.00147 | -0.86444 | -2.3299
0.28721 | 253.7127 | 1803.6533 | 80.1645 | 22.9084 | 37.1022 | 183.7964 | 35.1643 | 84.4014 | 86.8019 | 95.8845 | 99.4406 | 80.5477 | 64.5529 | 25.2266 | 578.4572 | 399.9545 | 578.4572 | 4.8669 | 3.7328 | 0.85488 | 0.82918 | 0.8416 | -0.00062 | 82.256 | 149.6758 | 1.62 | 0.85005 | 0.00147 | -0.996 | -2.4595
0.28749 | 253.713 | 1803.7059 | 80.2399 | 22.9314 | 37.1206 | 183.8171 | 35.1674 | 85.0878 | 86.8805 | 96.166 | 99.4411 | 79.2077 | 64.0736 | 25.146 | 578.465 | 400.6606 | 578.465 | 4.8673 | 3.7306 | 0.85348 | 0.82918 | 0.8416 | -0.00062 | 82.2733 | 149.5566 | 1.6209 | 0.84866 | 0.00147 | -0.83371 | -2.2996
0.28777 | 253.7133 | 1802.1571 | 80.3712 | 22.925 | 37.1378 | 183.8011 | 35.1881 | 83.8834 | 86.897 | 96.2055 | 99.4423 | 76.1074 | 65.0207 | 22.2626 | 578.2284 | 401.591 | 578.2284 | 4.8519 | 3.7506 | 0.85447 | 0.82918 | 0.8416 | -0.00062 | 82.2936 | 149.5121 | 1.6272 | 0.84967 | 0.00147 | -0.95105 | -2.4152
0.28805 | 253.7135 | 1803.7665 | 80.173 | 22.9303 | 37.1274 | 183.804 | 35.2021 | 85.1241 | 86.9146 | 96.0042 | 99.4396 | 73.3586 | 64.0766 | 22.4642 | 576.4227 | 402.0278 | 576.4227 | 4.8809 | 3.8738 | 0.85331 | 0.82918 | 0.8416 | -0.00062 | 82.3616 | 149.6628 | 1.6241 | 0.84855 | 0.00147 | -0.82016 | -2.2862
0.28833 | 253.7138 | 1805.3242 | 80.2485 | 22.9261 | 37.1243 | 183.8328 | 35.2047 | 84.6166 | 86.959 | 95.8492 | 99.4466 | 74.4512 | 64.0849 | 25.7462 | 574.1006 | 397.7815 | 574.1006 | 4.8505 | 3.9482 | 0.85422 | 0.82918 | 0.8416 | -0.00062 | 82.3811 | 149.8345 | 1.6218 | 0.84947 | 0.00147 | -0.92843 | -2.3929
0.2886 | 253.7141 | 1802.0885 | 80.4212 | 22.9305 | 37.1398 | 183.8118 | 35.2305 | 84.6833 | 86.9865 | 95.9111 | 99.4419 | 73.5496 | 64.0864 | 24.9497 | 576.4437 | 398.3824 | 576.4437 | 4.8542 | 3.8868 | 0.85422 | 0.82918 | 0.8416 | -0.00062 | 82.4005 | 149.8556 | 1.6225 | 0.84948 | 0.00147 | -0.92974 | -2.3942
0.28888 | 253.7144 | 1803.6938 | 80.3184 | 22.9302 | 37.1486 | 183.8161 | 35.2418 | 84.6993 | 86.9949 | 96.0094 | 99.437 | 73.3258 | 64.082 | 28.2149 | 579.8336 | 395.297 | 579.8336 | 4.8664 | 3.7084 | 0.8542 | 0.82918 | 0.8416 | -0.00062 | 82.4154 | 149.824 | 1.6297 | 0.84947 | 0.00147 | -0.92822 | -2.3927
0.28916 | 253.7147 | 1803.7396 | 80.5408 | 22.9391 | 37.1471 | 183.8344 | 35.2605 | 84.5761 | 87.0359 | 96.1389 | 99.4497 | 73.5973 | 64.551 | 28.6542 | 579.9638 | 398.4438 | 579.9638 | 4.862 | 3.6679 | 0.85429 | 0.82918 | 0.8416 | -0.00062 | 82.4593 | 149.6562 | 1.6316 | 0.84959 | 0.00147 | -0.9416 | -2.4059
0.28944 | 253.7149 | 1803.7643 | 80.3377 | 22.9342 | 37.1418 | 183.8337 | 35.2559 | 85.0941 | 87.0661 | 95.8972 | 99.4413 | 74.6624 | 64.5473 | 28.9162 | 576.4382 | 399.0527 | 576.4382 | 4.8637 | 3.5969 | 0.85385 | 0.82918 | 0.8416 | -0.00062 | 82.4663 | 149.5686 | 1.6274 | 0.84916 | 0.00147 | -0.89145 | -2.3565
0.28972 | 253.7152 | 1803.6983 | 80.3701 | 22.9397 | 37.1632 | 183.8436 | 35.2531 | 84.152 | 87.084 | 95.7698 | 99.4399 | 74.9342 | 64.0838 | 24.6625 | 573.5927 | 401.1831 | 573.5927 | 4.8434 | 3.5122 | 0.85359 | 0.82918 | 0.8416 | -0.00062 | 82.5052 | 149.7665 | 1.6235 | 0.84892 | 0.00147 | -0.86378 | -2.3292
0.28999 | 253.7155 | 1803.7147 | 80.424 | 22.9246 | 37.1693 | 183.8585 | 35.2813 | 85.0291 | 87.1202 | 95.8312 | 99.4403 | 75.5697 | 65.0196 | 23.353 | 577.3263 | 402.7283 | 577.3263 | 4.8873 | 3.6536 | 0.85424 | 0.82918 | 0.8416 | -0.00062 | 82.5373 | 150.0152 | 1.6289 | 0.84959 | 0.00147 | -0.94246 | -2.4068
0.29027 | 253.7158 | 1803.6771 | 80.2682 | 22.9261 | 37.1793 | 183.8412 | 35.2936 | 85.0108 | 87.1327 | 95.9094 | 99.4338 | 73.2728 | 63.6005 | 22.6969 | 579.5412 | 402.707 | 579.5412 | 4.8853 | 3.8046 | 0.85418 | 0.82918 | 0.8416 | -0.00062 | 82.5647 | 149.8998 | 1.6334 | 0.84955 | 0.00147 | -0.93687 | -2.4012
0.29055 | 253.716 | 1803.7039 | 80.5831 | 22.9199 | 37.1763 | 183.8493 | 35.2632 | 84.5465 | 87.1623 | 96.2811 | 99.435 | 77.0959 | 64.5569 | 24.4755 | 579.1382 | 399.8555 | 579.1382 | 4.8531 | 4.0421 | 0.85414 | 0.82918 | 0.8416 | -0.00062 | 82.5822 | 149.7062 | 1.6328 | 0.84952 | 0.00147 | -0.9334 | -2.3978
0.29083 | 253.7163 | 1803.6965 | 80.3977 | 22.9411 | 37.1735 | 183.8772 | 35.3008 | 85.155 | 87.2048 | 96.3742 | 99.4397 | 84.665 | 64.0788 | 22.763 | 576.9644 | 402.4428 | 576.9644 | 4.8976 | 4.1212 | 0.85336 | 0.82918 | 0.8416 | -0.00062 | 82.6009 | 150.1846 | 1.6313 | 0.84875 | 0.00147 | -0.84422 | -2.31
0.29111 | 253.7166 | 1805.313 | 80.5515 | 22.9416 | 37.1959 | 183.8878 | 35.3054 | 84.7225 | 87.2254 | 95.8152 | 99.4359 | 95.6413 | 64.5572 | 21.3302 | 575.0011 | 405.4901 | 575.0011 | 4.863 | 3.8409 | 0.85398 | 0.82918 | 0.8416 | -0.00062 | 82.6367 | 150.1047 | 1.6367 | 0.84939 | 0.00147 | -0.91836 | -2.383
0.29138 | 253.7169 | 1803.6881 | 80.586 | 22.9405 | 37.1946 | 183.8734 | 35.3163 | 85.1747 | 87.251 | 95.7348 | 99.4307 | 99.6861 | 64.5391 | 20.4872 | 575.2267 | 402.4228 | 575.2267 | 4.8906 | 3.807 | 0.85342 | 0.82918 | 0.8416 | -0.00062 | 82.6635 | 149.8849 | 1.6414 | 0.84885 | 0.00147 | -0.85515 | -2.3207
0.29167 | 253.7172 | 1803.6886 | 80.7268 | 22.9629 | 37.2076 | 183.899 | 35.3432 | 84.8194 | 87.2813 | 96.255 | 99.4361 | 97.6555 | 65.013 | 22.9538 | 576.186 | 401.3533 | 576.186 | 4.8684 | 3.6986 | 0.85376 | 0.82918 | 0.8416 | -0.00062 | 82.6842 | 150.0052 | 1.6435 | 0.8492 | 0.00147 | -0.89616 | -2.3611
0.29194 | 253.7174 | 1803.7288 | 80.5057 | 22.9509 | 37.2153 | 183.9088 | 35.3608 | 85.4609 | 87.3051 | 96.1897 | 99.4442 | 92.381 | 64.5476 | 25.7142 | 576.2539 | 396.3637 | 576.2539 | 4.8715 | 3.7704 | 0.85357 | 0.82918 | 0.8416 | -0.00062 | 82.7125 | 150.091 | 1.6397 | 0.84902 | 0.00147 | -0.87603 | -2.3413
0.29221 | 253.7177 | 1805.3102 | 80.4852 | 22.9649 | 37.227 | 183.9254 | 35.3415 | 84.2608 | 87.3572 | 96.0001 | 99.4375 | 103.6189 | 64.0817 | 28.1681 | 579.4678 | 395.1601 | 579.4678 | 4.8703 | 3.8311 | 0.85377 | 0.82918 | 0.8416 | -0.00062 | 82.7497 | 149.9355 | 1.6385 | 0.84925 | 0.00147 | -0.90206 | -2.367
0.2925 | 253.718 | 1802.3201 | 80.628 | 22.957 | 37.2198 | 183.9096 | 35.3757 | 85.2477 | 87.3655 | 96.1027 | 99.4413 | 172.4217 | 64.0742 | 28.1503 | 578.0531 | 394.6999 | 578.0531 | 4.8828 | 3.8599 | 0.85387 | 0.82918 | 0.8416 | -0.00062 | 82.8027 | 149.8731 | 1.6439 | 0.84938 | 0.00147 | -0.91755 | -2.3822
0.29277 | 253.7183 | 1803.7338 | 80.4821 | 22.9542 | 37.2332 | 183.9163 | 35.376 | 85.5262 | 87.3852 | 95.8413 | 99.4362 | 209.1077 | 64.0751 | 24.5725 | 573.7185 | 399.2586 | 573.7185 | 4.8982 | 3.9146 | 0.85317 | 0.82918 | 0.8416 | -0.00062 | 82.8099 | 150.3117 | 1.6471 | 0.84869 | 0.00147 | -0.83705 | -2.3029
0.29305 | 253.7185 | 1803.7368 | 80.6676 | 22.9607 | 37.2252 | 183.9121 | 35.3928 | 84.1533 | 87.4073 | 95.9843 | 99.4376 | 208.8186 | 64.5525 | 25.6672 | 573.7227 | 397.4486 | 573.7227 | 4.8957 | 3.9484 | 0.85284 | 0.82918 | 0.8416 | -0.00062 | 82.841 | 150.2662 | 1.6436 | 0.84838 | 0.00147 | -0.8006 | -2.267
0.29333 | 253.7188 | 1803.704 | 80.6177 | 22.9572 | 37.2478 | 183.9292 | 35.3865 | 85.4249 | 87.4313 | 95.9402 | 99.4403 | 196.629 | 64.0719 | 24.9728 | 577.4844 | 397.3104 | 577.4844 | 4.893 | 3.8792 | 0.85364 | 0.82918 | 0.8416 | -0.00062 | 82.8745 | 150.0825 | 1.6431 | 0.8492 | 0.00147 | -0.89692 | -2.3619
0.2936 | 253.7191 | 1803.7138 | 80.6068 | 22.9416 | 37.2574 | 183.9185 | 35.389 | 85.3706 | 87.4661 | 96.1299 | 99.4364 | 185.884 | 64.0739 | 25.8074 | 580.1796 | 396.4579 | 580.1796 | 4.8971 | 3.6406 | 0.85283 | 0.82918 | 0.8416 | -0.00062 | 82.8968 | 149.7592 | 1.6444 | 0.8484 | 0.00147 | -0.80316 | -2.2695
0.29388 | 253.7194 | 1803.6637 | 80.7457 | 22.9813 | 37.2453 | 183.9308 | 35.3853 | 84.5869 | 87.4903 | 96.0697 | 99.4384 | 187.3296 | 63.604 | 24.1751 | 576.5069 | 397.1553 | 576.5069 | 4.8893 | 3.545 | 0.8535 | 0.82918 | 0.8416 | -0.00062 | 82.916 | 150.2365 | 1.6509 | 0.84908 | 0.00147 | -0.8829 | -2.3481
0.29416 | 253.7197 | 1803.6889 | 80.5927 | 22.9534 | 37.2477 | 183.9162 | 35.4032 | 85.4891 | 87.5191 | 95.7306 | 99.4392 | 186.8291 | 63.6147 | 22.6288 | 573.7747 | 400.4057 | 573.7747 | 4.8952 | 3.4921 | 0.85295 | 0.82918 | 0.8416 | -0.00062 | 82.9506 | 150.0403 | 1.6495 | 0.84855 | 0.00147 | -0.82095 | -2.287
0.29444 | 253.7199 | 1805.2799 | 80.6736 | 22.9639 | 37.2769 | 183.9375 | 35.401 | 85.1841 | 87.5308 | 95.9396 | 99.44 | 182.2994 | 63.6024 | 20.7819 | 573.9504 | 401.3012 | 573.9504 | 4.8818 | 3.6338 | 0.85354 | 0.82918 | 0.8416 | -0.00062 | 82.9704 | 149.6956 | 1.6459 | 0.84916 | 0.00146 | -0.89154 | -2.3566
0.29471 | 253.7202 | 1803.7119 | 80.6244 | 22.9691 | 37.2743 | 183.9362 | 35.4155 | 84.742 | 87.578 | 96.0615 | 99.4333 | 177.0611 | 63.6121 | 21.3574 | 576.2766 | 403.728 | 576.2766 | 4.8909 | 3.6631 | 0.85291 | 0.82918 | 0.8416 | -0.00062 | 82.9972 | 150.3784 | 1.6414 | 0.84855 | 0.00147 | -0.82033 | -2.2864
0.29499 | 253.7205 | 1803.7581 | 80.6838 | 22.9737 | 37.2714 | 183.9749 | 35.4174 | 85.5912 | 87.5899 | 96.1784 | 99.4368 | 167.4675 | 63.1322 | 22.9377 | 577.4899 | 401.6078 | 577.4899 | 4.8913 | 3.8649 | 0.85329 | 0.82918 | 0.8416 | -0.00062 | 83.0202 | 149.73 | 1.6432 | 0.84894 | 0.00146 | -0.86565 | -2.3311
0.29527 | 253.7208 | 1803.7198 | 80.6564 | 22.9776 | 37.2718 | 183.9505 | 35.4329 | 85.2634 | 87.6295 | 96.1316 | 99.4416 | 162.2103 | 63.1271 | 29.4612 | 578.4995 | 394.073 | 578.4995 | 4.9007 | 3.9821 | 0.8528 | 0.82918 | 0.8416 | -0.00062 | 83.0473 | 150.0373 | 1.6434 | 0.84847 | 0.00147 | -0.81117 | -2.2774
0.29555 | 253.721 | 1805.1443 | 80.8306 | 22.9788 | 37.2907 | 183.9324 | 35.4301 | 85.5894 | 87.6707 | 95.8714 | 99.4348 | 163.9921 | 63.5979 | 24.1032 | 577.7846 | 401.5342 | 577.7846 | 4.8916 | 3.901 | 0.85378 | 0.82918 | 0.8416 | -0.00062 | 83.0658 | 149.7661 | 1.643 | 0.84945 | 0.00146 | -0.92624 | -2.3908
0.29583 | 253.7213 | 1802.0707 | 80.5929 | 22.9691 | 37.2862 | 183.9444 | 35.463 | 85.6186 | 87.6854 | 95.8188 | 99.4396 | 165.2859 | 63.1241 | 21.1986 | 577.4757 | 402.8465 | 577.4757 | 4.8566 | 3.6353 | 0.85272 | 0.82918 | 0.8416 | -0.00062 | 83.0933 | 149.8627 | 1.6362 | 0.84842 | 0.00147 | -0.80469 | -2.271
0.2961 | 253.7216 | 1805.2834 | 80.7608 | 22.9775 | 37.2865 | 183.9512 | 35.4608 | 84.4374 | 87.7081 | 95.9623 | 99.4341 | 161.4618 | 62.656 | 25.3618 | 573.7836 | 399.4551 | 573.7836 | 4.8875 | 3.6085 | 0.85362 | 0.82918 | 0.8416 | -0.00062 | 83.1357 | 149.9772 | 1.6378 | 0.84934 | 0.00147 | -0.91288 | -2.3776
0.29638 | 253.7219 | 1802.1234 | 80.7528 | 22.9627 | 37.2735 | 183.9449 | 35.4901 | 85.7522 | 87.7105 | 96.0045 | 99.4397 | 156.4007 | 62.6543 | 24.6893 | 575.8625 | 397.433 | 575.8625 | 4.8848 | 3.5539 | 0.85365 | 0.82918 | 0.8416 | -0.00062 | 83.1513 | 149.6694 | 1.6425 | 0.84938 | 0.00146 | -0.91741 | -2.3821
0.29666 | 253.7221 | 1803.7244 | 80.6751 | 22.9756 | 37.299 | 183.9423 | 35.4766 | 85.596 | 87.7482 | 96.1763 | 99.4355 | 147.8708 | 62.6441 | 21.0085 | 580.1689 | 401.8915 | 580.1689 | 4.8404 | 3.6461 | 0.85379 | 0.82918 | 0.8416 | -0.00062 | 83.1946 | 149.8129 | 1.6452 | 0.84954 | 0.00146 | -0.93671 | -2.4011
0.29694 | 253.7224 | 1803.74 | 80.7567 | 22.9571 | 37.3055 | 183.9246 | 35.4772 | 84.4215 | 87.7553 | 96.1468 | 99.4441 | 145.8373 | 62.1859 | 21.7219 | 577.1233 | 400.2013 | 577.1233 | 4.8712 | 3.6639 | 0.85271 | 0.82918 | 0.8416 | -0.00062 | 83.2114 | 149.704 | 1.6403 | 0.84847 | 0.00146 | -0.81157 | -2.2778
0.29721 | 253.7227 | 1803.7362 | 80.8646 | 22.9524 | 37.2991 | 183.9371 | 35.4997 | 85.4081 | 87.7965 | 95.8671 | 99.4345 | 146.7974 | 62.6555 | 24.3244 | 576.6274 | 397.8021 | 576.6274 | 4.8522 | 3.7426 | 0.85282 | 0.82918 | 0.8416 | -0.00062 | 83.2312 | 149.5554 | 1.6395 | 0.8486 | 0.00146 | -0.82601 | -2.292
0.2975 | 253.723 | 1803.6978 | 80.8537 | 22.962 | 37.312 | 183.9283 | 35.5042 | 85.9737 | 87.8093 | 95.7469 | 99.4411 | 147.8533 | 62.1737 | 24.6671 | 572.7012 | 396.3017 | 572.7012 | 4.8493 | 3.7483 | 0.85241 | 0.82918 | 0.8416 | -0.00062 | 83.2666 | 149.5743 | 1.6408 | 0.84821 | 0.00146 | -0.78093 | -2.2476
0.29777 | 253.7233 | 1803.7154 | 80.6775 | 22.9564 | 37.319 | 183.9294 | 35.5192 | 84.9917 | 87.87 | 95.9775 | 99.4397 | 145.9638 | 62.1857 | 25.0995 | 577.2417 | 397.0103 | 577.2417 | 4.8521 | 3.667 | 0.85325 | 0.82918 | 0.8416 | -0.00062 | 83.2783 | 149.6514 | 1.647 | 0.84907 | 0.00146 | -0.88075 | -2.3459
0.29805 | 253.7235 | 1805.3628 | 80.8705 | 22.9555 | 37.3231 | 183.9539 | 35.5188 | 85.2944 | 87.8777 | 96.0486 | 99.4334 | 140.169 | 62.1814 | 28.3188 | 578.007 | 395.6342 | 578.007 | 4.866 | 3.441 | 0.85239 | 0.82918 | 0.8416 | -0.00062 | 83.3237 | 149.9224 | 1.6466 | 0.84822 | 0.00147 | -0.78228 | -2.2489
0.29833 | 253.7238 | 1802.0831 | 80.9977 | 22.9641 | 37.3147 | 183.9643 | 35.5378 | 85.7678 | 87.919 | 96.0728 | 99.4458 | 133.1383 | 62.1808 | 28.766 | 577.809 | 395.0043 | 577.809 | 4.8506 | 3.4097 | 0.85339 | 0.82918 | 0.8416 | -0.00062 | 83.3287 | 149.6454 | 1.6444 | 0.84923 | 0.00146 | -0.90041 | -2.3653
0.2986 | 253.7241 | 1803.74 | 80.8374 | 22.9682 | 37.3163 | 183.9612 | 35.5352 | 85.5843 | 87.9537 | 95.6893 | 99.4316 | 129.7616 | 62.1849 | 26.81 | 577.132 | 395.8775 | 577.132 | 4.842 | 3.2845 | 0.85258 | 0.82918 | 0.8416 | -0.00062 | 83.3494 | 149.7795 | 1.6408 | 0.84843 | 0.00146 | -0.80653 | -2.2728
0.29889 | 253.7244 | 1803.7545 | 80.848 | 22.97 | 37.3244 | 183.9856 | 35.5468 | 85.4785 | 88.0016 | 95.8089 | 99.4466 | 134.374 | 61.6928 | 24.0383 | 577.4861 | 400.3845 | 577.4861 | 4.8569 | 3.452 | 0.85351 | 0.82918 | 0.8416 | -0.00062 | 83.3845 | 149.8725 | 1.6457 | 0.84939 | 0.00146 | -0.91865 | -2.3833
0.29916 | 253.7247 | 1803.7322 | 80.9929 | 22.9708 | 37.3446 | 183.9587 | 35.5435 | 85.2025 | 88.017 | 95.9558 | 99.4487 | 135.3339 | 62.1759 | 24.2744 | 573.8625 | 400.193 | 573.8625 | 4.8711 | 3.6685 | 0.85242 | 0.82918 | 0.8416 | -0.00062 | 83.4061 | 149.9526 | 1.6515 | 0.84831 | 0.00147 | -0.79277 | -2.2593
0.29944 | 253.7249 | 1803.7474 | 80.9711 | 22.9806 | 37.3531 | 183.9872 | 35.5603 | 85.8544 | 88.0626 | 95.9871 | 99.4412 | 131.7681 | 61.7103 | 23.5246 | 576.1918 | 400.3305 | 576.1918 | 4.8535 | 3.6467 | 0.8534 | 0.82918 | 0.8416 | -0.00062 | 83.4233 | 149.477 | 1.6565 | 0.8493 | 0.00146 | -0.90852 | -2.3733
0.29971 | 253.7252 | 1805.1531 | 80.9178 | 22.991 | 37.3543 | 183.9639 | 35.5582 | 84.7336 | 88.0814 | 96.1621 | 99.4458 | 128.9885 | 61.705 | 24.956 | 575.6636 | 397.1126 | 575.6636 | 4.8685 | 3.8349 | 0.85242 | 0.82918 | 0.8416 | -0.00062 | 83.4453 | 149.829 | 1.6518 | 0.84834 | 0.00146 | -0.79547 | -2.2619
0.3 | 253.7255 | 1803.71 | 81.1378 | 22.987 | 37.364 | 183.955 | 35.5714 | 85.7937 | 88.1054 | 96.0666 | 99.4445 | 121.3249 | 62.1797 | 19.4559 | 580.3589 | 405.7995 | 580.3589 | 4.8661 | 3.7712 | 0.85348 | 0.82918 | 0.8416 | -0.00062 | 83.4802 | 149.7952 | 1.6526 | 0.84941 | 0.00146 | -0.92129 | -2.3859
0.30027 | 253.7258 | 1803.7253 | 81.0139 | 22.9924 | 37.3684 | 183.9557 | 35.5813 | 86.1009 | 88.1227 | 95.7337 | 99.44 | 122.0826 | 62.1807 | 21.1593 | 575.9157 | 399.6678 | 575.9157 | 4.8713 | 3.5609 | 0.8527 | 0.82918 | 0.8416 | -0.00062 | 83.5183 | 149.7185 | 1.6558 | 0.84866 | 0.00146 | -0.83283 | -2.2987
0.30055 | 253.726 | 1803.7065 | 80.9419 | 22.9843 | 37.3703 | 183.9695 | 35.58 | 85.2901 | 88.1341 | 95.9121 | 99.4437 | 125.0441 | 61.7029 | 21.5034 | 573.7798 | 403.0814 | 573.7798 | 4.8759 | 3.5369 | 0.85341 | 0.82918 | 0.8416 | -0.00062 | 83.5513 | 149.6249 | 1.6616 | 0.84939 | 0.00146 | -0.91887 | -2.3835
0.30083 | 253.7263 | 1803.7448 | 81.1473 | 22.9769 | 37.3768 | 183.9627 | 35.563 | 85.4731 | 88.1637 | 96.1664 | 99.4459 | 123.7664 | 62.1818 | 24.7432 | 577.5534 | 397.5122 | 577.5534 | 4.8685 | 3.4276 | 0.85235 | 0.82918 | 0.8416 | -0.00062 | 83.5696 | 150.0403 | 1.6593 | 0.84834 | 0.00147 | -0.79606 | -2.2625
0.3011 | 253.7266 | 1802.3047 | 81.1073 | 22.9855 | 37.3888 | 184.0068 | 35.5658 | 85.8088 | 88.1954 | 96.0954 | 99.4343 | 123.662 | 61.2192 | 29.0273 | 578.0684 | 393.3308 | 578.0684 | 4.8474 | 3.5699 | 0.85347 | 0.82918 | 0.8416 | -0.00062 | 83.5912 | 150.1154 | 1.6566 | 0.84948 | 0.00147 | -0.92866 | -2.3931
0.30139 | 253.7269 | 1805.3046 | 80.9946 | 22.9887 | 37.3778 | 183.9914 | 35.5888 | 86.0153 | 88.2141 | 96.0815 | 99.442 | 123.0104 | 61.7044 | 26.2935 | 578.4254 | 395.8482 | 578.4254 | 4.8601 | 3.5949 | 0.8527 | 0.82918 | 0.8416 | -0.00062 | 83.6104 | 149.499 | 1.6555 | 0.84871 | 0.00146 | -0.83968 | -2.3055
0.30166 | 253.7272 | 1802.1063 | 81.1941 | 22.9788 | 37.3917 | 183.9858 | 35.5601 | 85.7294 | 88.2321 | 95.9072 | 99.4456 | 116.4424 | 61.6994 | 26.0309 | 577.4874 | 396.0559 | 577.4874 | 4.8646 | 3.7201 | 0.85338 | 0.82918 | 0.8416 | -0.00062 | 83.646 | 149.9258 | 1.6616 | 0.84942 | 0.00146 | -0.92174 | -2.3863
0.30194 | 253.7274 | 1803.6819 | 81.1866 | 22.9946 | 37.3873 | 184.013 | 35.581 | 85.0595 | 88.2759 | 95.9443 | 99.4351 | 117.1345 | 61.206 | 25.4507 | 576.5413 | 394.7093 | 576.5413 | 4.8468 | 3.723 | 0.85231 | 0.82918 | 0.8416 | -0.00062 | 83.6507 | 149.9975 | 1.6647 | 0.84836 | 0.00146 | -0.79777 | -2.2642
0.30221 | 253.7277 | 1803.7921 | 81.2643 | 22.9929 | 37.3889 | 184.0443 | 35.5888 | 86.098 | 88.2975 | 95.9534 | 99.435 | 119.7138 | 61.2228 | 25.592 | 574.6285 | 396.2337 | 574.6285 | 4.8534 | 3.6668 | 0.85296 | 0.82918 | 0.8416 | -0.00062 | 83.6905 | 149.344 | 1.6647 | 0.84903 | 0.00146 | -0.87649 | -2.3417
0.3025 | 253.728 | 1802.1844 | 81.1308 | 22.9925 | 37.3966 | 184.061 | 35.604 | 86.2162 | 88.3136 | 96.182 | 99.435 | 119.1462 | 61.2259 | 25.6122 | 573.7651 | 395.7724 | 573.7651 | 4.8576 | 3.4917 | 0.85223 | 0.82918 | 0.8416 | -0.00062 | 83.7062 | 149.3122 | 1.6605 | 0.8483 | 0.00146 | -0.79157 | -2.2581
0.30277 | 253.7283 | 1805.3276 | 81.0774 | 23.0013 | 37.4057 | 184.0678 | 35.5931 | 84.9448 | 88.3255 | 95.9886 | 99.4373 | 115.7621 | 61.7041 | 23.8196 | 576.7995 | 396.3625 | 576.7995 | 4.8843 | 3.234 | 0.85216 | 0.82918 | 0.8416 | -0.00062 | 83.7347 | 149.5689 | 1.6592 | 0.84825 | 0.00146 | -0.78559 | -2.2522
0.30305 | 253.7286 | 1802.0552 | 81.2894 | 22.9917 | 37.4123 | 184.0739 | 35.5967 | 85.8975 | 88.3654 | 95.904 | 99.4441 | 110.9964 | 61.698 | 24.0228 | 579.634 | 396.9981 | 579.634 | 4.8605 | 3.2876 | 0.85236 | 0.82918 | 0.8416 | -0.00062 | 83.7596 | 149.6058 | 1.6639 | 0.84847 | 0.00146 | -0.81152 | -2.2777
0.30333 | 253.7288 | 1805.2736 | 81.1427 | 23.0029 | 37.4201 | 184.0652 | 35.6095 | 85.829 | 88.4051 | 95.7855 | 99.4401 | 109.0263 | 61.6924 | 23.8525 | 576.9477 | 397.6657 | 576.9477 | 4.8932 | 3.3625 | 0.85294 | 0.82918 | 0.8416 | -0.00062 | 83.7866 | 149.2822 | 1.6656 | 0.84907 | 0.00146 | -0.88091 | -2.3461
0.3036 | 253.7291 | 1802.1546 | 81.284 | 22.993 | 37.4233 | 184.0846 | 35.6159 | 85.87 | 88.4105 | 96.1753 | 99.4454 | 112.85 | 61.7051 | 22.8618 | 574.1233 | 399.9195 | 574.1233 | 4.8942 | 3.6358 | 0.85236 | 0.82918 | 0.8416 | -0.00062 | 83.8052 | 149.2496 | 1.6605 | 0.8485 | 0.00146 | -0.81477 | -2.2809
0.30388 | 253.7294 | 1805.3226 | 81.3844 | 23.0052 | 37.4132 | 184.0782 | 35.6147 | 85.6045 | 88.4384 | 96.2054 | 99.4477 | 113.3798 | 61.7048 | 23.3964 | 573.7509 | 400.5216 | 573.7509 | 4.9 | 3.7063 | 0.85186 | 0.82918 | 0.8416 | -0.00062 | 83.8461 | 149.1126 | 1.6538 | 0.84803 | 0.00146 | -0.75926 | -2.2262
0.30417 | 253.7297 | 1802.117 | 81.3413 | 23.002 | 37.4217 | 184.0789 | 35.6186 | 86.2601 | 88.4414 | 95.9881 | 99.4388 | 113.8698 | 62.1724 | 27.4342 | 577.3135 | 394.4596 | 577.3135 | 4.8968 | 3.9002 | 0.8522 | 0.82918 | 0.8416 | -0.00062 | 83.8687 | 148.9381 | 1.6534 | 0.84837 | 0.00145 | -0.79991 | -2.2663
0.30444 | 253.7299 | 1803.7315 | 81.1763 | 22.9976 | 37.4292 | 184.0647 | 35.6216 | 86.3414 | 88.4761 | 95.8805 | 99.4433 | 113.207 | 61.6998 | 24.5346 | 579.0307 | 396.1002 | 579.0307 | 4.9026 | 3.8481 | 0.85179 | 0.82918 | 0.8416 | -0.00062 | 83.8913 | 148.9684 | 1.6554 | 0.84798 | 0.00145 | -0.75382 | -2.2209
0.30471 | 253.7302 | 1802.1029 | 81.3574 | 22.9944 | 37.4397 | 184.0838 | 35.6317 | 85.0994 | 88.5003 | 95.9672 | 99.4439 | 108.0886 | 61.715 | 23.0995 | 577.3371 | 399.8329 | 577.3371 | 4.8914 | 3.6995 | 0.85213 | 0.82918 | 0.8416 | -0.00062 | 83.9174 | 149.3167 | 1.6611 | 0.84833 | 0.00146 | -0.79518 | -2.2616
0.305 | 253.7305 | 1803.7028 | 81.4175 | 22.995 | 37.454 | 184.0593 | 35.6492 | 86.2869 | 88.555 | 95.991 | 99.4421 | 106.0954 | 62.1779 | 25.3608 | 576.5132 | 394.1937 | 576.5132 | 4.8825 | 3.5578 | 0.85177 | 0.82918 | 0.8416 | -0.00062 | 83.9401 | 149.4883 | 1.6599 | 0.848 | 0.00146 | -0.7556 | -2.2226
0.30527 | 253.7308 | 1805.3477 | 81.2874 | 22.984 | 37.4425 | 184.0993 | 35.6354 | 86.6843 | 88.5509 | 95.964 | 99.435 | 108.5976 | 62.1709 | 24.4739 | 574.103 | 395.7664 | 574.103 | 4.9008 | 3.5651 | 0.85274 | 0.82918 | 0.8416 | -0.00062 | 83.961 | 149.2378 | 1.6574 | 0.84898 | 0.00146 | -0.87077 | -2.3361
0.30555 | 253.7311 | 1803.6687 | 81.4147 | 22.9986 | 37.4525 | 184.1102 | 35.6427 | 85.9973 | 88.5815 | 96.2502 | 99.4373 | 110.5719 | 62.1635 | 24.9517 | 575.5491 | 396.8541 | 575.5491 | 4.8808 | 3.5842 | 0.8525 | 0.82918 | 0.8416 | -0.00062 | 84.0013 | 149.2899 | 1.6558 | 0.84876 | 0.00146 | -0.8455 | -2.3112
0.30583 | 253.7313 | 1803.7318 | 81.4418 | 22.9861 | 37.471 | 184.1309 | 35.6513 | 85.9668 | 88.6167 | 96.211 | 99.4472 | 110.9249 | 62.1789 | 21.4055 | 575.9956 | 398.2981 | 575.9956 | 4.8762 | 3.7245 | 0.8528 | 0.82918 | 0.8416 | -0.00062 | 84.0051 | 149.5737 | 1.6604 | 0.84906 | 0.00146 | -0.88028 | -2.3455
0.3061 | 253.7316 | 1803.6943 | 81.4677 | 23.0042 | 37.4695 | 184.1649 | 35.6524 | 86.7315 | 88.6299 | 95.786 | 99.4434 | 108.2814 | 62.6522 | 25.8136 | 579.0222 | 396.0818 | 579.0222 | 4.8655 | 3.8061 | 0.85216 | 0.82918 | 0.8416 | -0.00062 | 84.0551 | 149.698 | 1.6645 | 0.84846 | 0.00146 | -0.80934 | -2.2756
0.30638 | 253.7319 | 1803.7507 | 81.3018 | 22.9969 | 37.4638 | 184.1658 | 35.6723 | 86.4109 | 88.664 | 95.8084 | 99.4352 | 102.4517 | 62.6488 | 23.5637 | 578.9637 | 394.5626 | 578.9637 | 4.8656 | 3.7974 | 0.85282 | 0.82918 | 0.8416 | -0.00062 | 84.0636 | 149.7913 | 1.6665 | 0.84912 | 0.00146 | -0.88708 | -2.3522
0.30667 | 253.7321 | 1802.109 | 81.5208 | 23.0034 | 37.4734 | 184.18 | 35.6723 | 86.0613 | 88.6963 | 95.9191 | 99.4364 | 96.7431 | 62.6415 | 24.5415 | 578.2559 | 395.3268 | 578.2559 | 4.8746 | 3.7702 | 0.85186 | 0.82918 | 0.8416 | -0.00062 | 84.0979 | 149.9994 | 1.6618 | 0.84818 | 0.00146 | -0.77676 | -2.2435
0.30694 | 253.7324 | 1803.851 | 81.5618 | 23.003 | 37.4598 | 184.1741 | 35.6925 | 86.243 | 88.7206 | 96.1161 | 99.4371 | 89.7519 | 62.6482 | 27.5408 | 573.5659 | 393.3565 | 573.5659 | 4.8747 | 3.5962 | 0.85269 | 0.82918 | 0.8416 | -0.00062 | 84.1111 | 149.7523 | 1.6603 | 0.84902 | 0.00146 | -0.87575 | -2.341
0.30722 | 253.7327 | 1803.697 | 81.5077 | 23.0065 | 37.4745 | 184.1788 | 35.7085 | 86.4691 | 88.7545 | 96.0186 | 99.4355 | 85.9134 | 62.6474 | 29.1475 | 576.692 | 393.9067 | 576.692 | 4.8704 | 3.5264 | 0.85232 | 0.82918 | 0.8416 | -0.00062 | 84.1286 | 149.9382 | 1.6619 | 0.84866 | 0.00146 | -0.83331 | -2.2992
0.30749 | 253.733 | 1803.7258 | 81.6773 | 23.0075 | 37.4953 | 184.1637 | 35.6999 | 86.0468 | 88.7903 | 95.6048 | 99.4449 | 80.9303 | 62.6432 | 26.2122 | 580.43 | 397.8206 | 580.43 | 4.861 | 3.4965 | 0.85236 | 0.82918 | 0.8416 | -0.00062 | 84.1483 | 149.7067 | 1.6704 | 0.84872 | 0.00146 | -0.83989 | -2.3057
0.30777 | 253.7333 | 1803.7425 | 81.65 | 23.0073 | 37.4901 | 184.1798 | 35.7045 | 86.6451 | 88.7896 | 96.0244 | 99.4437 | 77.1708 | 62.651 | 24.0141 | 580.1889 | 398.5815 | 580.1889 | 4.8937 | 3.622 | 0.85185 | 0.82918 | 0.8416 | -0.00062 | 84.1913 | 150.3998 | 1.6752 | 0.84823 | 0.00147 | -0.78304 | -2.2497
0.30805 | 253.7335 | 1803.6876 | 81.5601 | 22.9968 | 37.5012 | 184.1902 | 35.7238 | 86.6398 | 88.8388 | 95.9894 | 99.4483 | 74.2775 | 62.6586 | 22.9791 | 576.6509 | 397.5944 | 576.6509 | 4.8812 | 3.6593 | 0.85219 | 0.82918 | 0.8416 | -0.00062 | 84.2356 | 150.2639 | 1.6762 | 0.8486 | 0.00146 | -0.82606 | -2.2921
0.30833 | 253.7338 | 1803.7144 | 81.7277 | 22.9933 | 37.5032 | 184.1764 | 35.7249 | 86.1589 | 88.8498 | 96.0298 | 99.432 | 77.5747 | 63.1282 | 23.6525 | 573.6044 | 399.0848 | 573.6044 | 4.8844 | 4.0089 | 0.85153 | 0.82918 | 0.8416 | -0.00062 | 84.2547 | 150.0705 | 1.6725 | 0.84794 | 0.00146 | -0.7495 | -2.2166
0.3086 | 253.7341 | 1803.7019 | 81.8069 | 23.0039 | 37.5166 | 184.2176 | 35.7409 | 86.4306 | 88.8816 | 96.2826 | 99.4388 | 80.4747 | 62.6456 | 24.0806 | 575.916 | 397.5342 | 575.916 | 4.8845 | 4.0852 | 0.85151 | 0.82918 | 0.8416 | -0.00062 | 84.2925 | 150.0534 | 1.6733 | 0.84795 | 0.00146 | -0.75008 | -2.2172
0.30888 | 253.7344 | 1803.5116 | 81.7362 | 22.9849 | 37.5063 | 184.2386 | 35.7328 | 86.8622 | 88.8889 | 96.1112 | 99.4299 | 82.6981 | 62.6476 | 19.6397 | 577.3579 | 401.0991 | 577.3579 | 4.8864 | 3.9205 | 0.85191 | 0.82918 | 0.8416 | -0.00062 | 84.293 | 150.0419 | 1.6779 | 0.84836 | 0.00146 | -0.79795 | -2.2644
0.30916 | 253.7346 | 1805.3109 | 81.7555 | 22.9836 | 37.4945 | 184.2344 | 35.747 | 86.4898 | 88.9179 | 95.7313 | 99.4337 | 84.2254 | 63.1261 | 21.1143 | 577.7187 | 401.9629 | 577.7187 | 4.8621 | 3.7144 | 0.85121 | 0.82918 | 0.8416 | -0.00062 | 84.3377 | 149.5592 | 1.6799 | 0.84768 | 0.00146 | -0.71882 | -2.1864
0.30944 | 253.7349 | 1802.0924 | 81.7916 | 22.9874 | 37.5253 | 184.2446 | 35.7595 | 86.3425 | 88.9696 | 95.9615 | 99.4291 | 85.262 | 63.1249 | 23.1678 | 577.9085 | 397.5874 | 577.9085 | 4.8774 | 3.7217 | 0.8521 | 0.82918 | 0.8416 | -0.00062 | 84.366 | 149.6544 | 1.6815 | 0.84858 | 0.00146 | -0.82439 | -2.2904
0.30971 | 253.7352 | 1805.2922 | 81.872 | 22.9833 | 37.5311 | 184.2453 | 35.7682 | 86.756 | 88.977 | 96.2006 | 99.4351 | 85.4786 | 63.1315 | 24.8158 | 577.9933 | 396.2632 | 577.9933 | 4.8479 | 3.7578 | 0.85199 | 0.82918 | 0.8416 | -0.00062 | 84.3872 | 149.9793 | 1.6779 | 0.84849 | 0.00146 | -0.81369 | -2.2799
0.31 | 253.7355 | 1803.7402 | 81.7165 | 22.9893 | 37.5268 | 184.281 | 35.7525 | 86.6908 | 88.9986 | 96.1639 | 99.4416 | 90.8772 | 63.6011 | 25.1271 | 574.1661 | 394.8422 | 574.1661 | 4.8817 | 3.7736 | 0.85237 | 0.82918 | 0.8416 | -0.00062 | 84.4202 | 149.8674 | 1.679 | 0.84889 | 0.00146 | -0.86026 | -2.3258
0.31027 | 253.7358 | 1802.2637 | 81.7481 | 23.0005 | 37.5239 | 184.2939 | 35.7799 | 86.497 | 89.0217 | 96.017 | 99.4369 | 93.0129 | 63.6001 | 29.5569 | 575.826 | 391.7419 | 575.826 | 4.8479 | 3.8937 | 0.85157 | 0.82918 | 0.8416 | -0.00062 | 84.4207 | 149.4198 | 1.6802 | 0.8481 | 0.00146 | -0.76743 | -2.2343
0.31055 | 253.736 | 1803.6722 | 81.9263 | 22.991 | 37.5333 | 184.3084 | 35.766 | 86.3292 | 89.0565 | 95.8286 | 99.436 | 90.8237 | 64.0725 | 25.7474 | 576.4546 | 395.6982 | 576.4546 | 4.841 | 4.0218 | 0.85239 | 0.82918 | 0.8416 | -0.00062 | 84.4531 | 149.5852 | 1.6868 | 0.84893 | 0.00146 | -0.86524 | -2.3307
0.31083 | 253.7363 | 1803.7491 | 81.9668 | 22.9793 | 37.5366 | 184.3066 | 35.7677 | 87.0088 | 89.0567 | 95.9749 | 99.4368 | 89.2318 | 64.0902 | 25.3361 | 580.3484 | 395.8841 | 580.3484 | 4.8429 | 4.0405 | 0.8518 | 0.82918 | 0.8416 | -0.00062 | 84.4811 | 150.0944 | 1.688 | 0.84836 | 0.00146 | -0.79803 | -2.2644
0.3111 | 253.7366 | 1803.6491 | 81.941 | 22.9927 | 37.5594 | 184.3057 | 35.7924 | 86.1574 | 89.119 | 95.8816 | 99.4379 | 107.5176 | 64.0831 | 25.2605 | 576.2761 | 393.3414 | 576.2761 | 4.8346 | 3.9656 | 0.8525 | 0.82918 | 0.8416 | -0.00062 | 84.505 | 149.5241 | 1.6862 | 0.84907 | 0.00146 | -0.88185 | -2.347
0.31138 | 253.7369 | 1803.6851 | 81.9879 | 22.9912 | 37.5549 | 184.3216 | 35.8062 | 86.8968 | 89.1442 | 96.0644 | 99.4419 | 145.5309 | 64.0802 | 23.4315 | 573.5148 | 396.8786 | 573.5148 | 4.8454 | 3.7774 | 0.8518 | 0.82918 | 0.8416 | -0.00062 | 84.5341 | 149.6009 | 1.682 | 0.84839 | 0.00146 | -0.8018 | -2.2681
0.31166 | 253.7372 | 1803.7445 | 81.8679 | 22.988 | 37.5428 | 184.2918 | 35.7991 | 87.0582 | 89.1621 | 96.0237 | 99.4342 | 171.0596 | 64.5458 | 22.7884 | 572.8977 | 397.7914 | 572.8977 | 4.8329 | 3.7225 | 0.85222 | 0.82918 | 0.8416 | -0.00062 | 84.5859 | 149.9194 | 1.6825 | 0.84885 | 0.00146 | -0.8551 | -2.3207
0.31194 | 253.7374 | 1802.1306 | 81.9504 | 22.972 | 37.5719 | 184.2896 | 35.8255 | 86.6397 | 89.1986 | 95.9617 | 99.4456 | 167.3653 | 64.0764 | 23.8227 | 577.6862 | 398.9067 | 577.6862 | 4.8408 | 3.6171 | 0.8516 | 0.82918 | 0.8416 | -0.00062 | 84.5883 | 149.8634 | 1.6817 | 0.84823 | 0.00146 | -0.78315 | -2.2498
0.31221 | 253.7377 | 1805.2909 | 81.9767 | 22.9739 | 37.5476 | 184.2757 | 35.832 | 86.6398 | 89.2252 | 95.7775 | 99.4382 | 161.57 | 64.0707 | 24.1923 | 577.4669 | 397.9796 | 577.4669 | 4.8589 | 3.6524 | 0.85196 | 0.82918 | 0.8416 | -0.00062 | 84.644 | 149.7704 | 1.683 | 0.84862 | 0.00146 | -0.82904 | -2.295
0.3125 | 253.738 | 1803.6988 | 82.1686 | 22.9599 | 37.5753 | 184.2437 | 35.8554 | 86.9287 | 89.2315 | 96.0339 | 99.4362 | 159.4086 | 64.0761 | 21.2987 | 577.645 | 399.2579 | 577.645 | 4.8606 | 3.8029 | 0.85179 | 0.82918 | 0.8416 | -0.00062 | 84.6405 | 149.8012 | 1.6802 | 0.84845 | 0.00146 | -0.80885 | -2.2751
0.31277 | 253.7383 | 1803.9044 | 81.9802 | 22.9519 | 37.5801 | 184.2693 | 35.8623 | 87.122 | 89.265 | 96.2183 | 99.4348 | 148.5431 | 64.0847 | 23.2444 | 577.848 | 396.6602 | 577.848 | 4.8622 | 3.9611 | 0.85156 | 0.82918 | 0.8416 | -0.00062 | 84.6674 | 149.7482 | 1.6753 | 0.84824 | 0.00146 | -0.78391 | -2.2505
0.31305 | 253.7385 | 1803.7027 | 81.9637 | 22.9725 | 37.5861 | 184.2591 | 35.8653 | 86.8919 | 89.278 | 95.9788 | 99.4426 | 147.3333 | 64.0878 | 27.4684 | 577.7028 | 392.9124 | 577.7028 | 4.8676 | 4.0607 | 0.85201 | 0.82918 | 0.8416 | -0.00062 | 84.6893 | 149.5228 | 1.6774 | 0.8487 | 0.00146 | -0.83785 | -2.3037
0.31332 | 253.7388 | 1802.084 | 82.1365 | 22.9663 | 37.5864 | 184.2615 | 35.8642 | 86.6324 | 89.3014 | 95.9594 | 99.4344 | 149.3885 | 63.6104 | 24.7634 | 573.5902 | 398.453 | 573.5902 | 4.8555 | 3.9778 | 0.85138 | 0.82918 | 0.8416 | -0.00062 | 84.719 | 149.3917 | 1.6804 | 0.84809 | 0.00145 | -0.7664 | -2.2333
0.3136 | 253.7391 | 1803.7448 | 82.1051 | 22.972 | 37.5902 | 184.2668 | 35.8792 | 87.2711 | 89.3233 | 95.8554 | 99.4463 | 150.802 | 63.1398 | 22.6061 | 575.7405 | 395.8031 | 575.7405 | 4.8513 | 3.8236 | 0.8517 | 0.82918 | 0.8416 | -0.00062 | 84.7393 | 149.9335 | 1.6853 | 0.84842 | 0.00146 | -0.80485 | -2.2712
0.31388 | 253.7394 | 1802.0809 | 82.0186 | 22.9672 | 37.5978 | 184.3016 | 35.8932 | 87.0546 | 89.3555 | 95.9222 | 99.4386 | 148.4935 | 62.6443 | 25.2171 | 579.5976 | 391.7585 | 579.5976 | 4.8524 | 3.7375 | 0.85121 | 0.82918 | 0.8416 | -0.00062 | 84.7764 | 149.5931 | 1.6857 | 0.84795 | 0.00146 | -0.7507 | -2.2178
0.31416 | 253.7397 | 1805.3367 | 82.2103 | 22.9634 | 37.6018 | 184.3209 | 35.8984 | 86.4956 | 89.387 | 95.9681 | 99.4416 | 143.9996 | 63.1244 | 24.7578 | 576.215 | 392.5896 | 576.215 | 4.8715 | 3.7186 | 0.85137 | 0.82918 | 0.8416 | -0.00062 | 84.7895 | 149.5912 | 1.6832 | 0.84812 | 0.00146 | -0.77026 | -2.2371
0.31444 | 253.7399 | 1802.0626 | 82.4088 | 22.9756 | 37.611 | 184.3138 | 35.9163 | 87.0827 | 89.4125 | 96.1235 | 99.4346 | 136.1487 | 63.1307 | 25.9791 | 575.5979 | 394.3176 | 575.5979 | 4.8648 | 3.7535 | 0.8509 | 0.82918 | 0.8416 | -0.00062 | 84.7922 | 149.5946 | 1.6793 | 0.84765 | 0.00146 | -0.71493 | -2.1826
0.31471 | 253.7402 | 1805.3221 | 82.2008 | 22.9702 | 37.6147 | 184.348 | 35.9238 | 87.2462 | 89.442 | 96.1642 | 99.4352 | 135.2111 | 63.1266 | 21.3874 | 572.3744 | 398.5369 | 572.3744 | 4.8534 | 3.7652 | 0.8517 | 0.82918 | 0.8416 | -0.00062 | 84.842 | 149.3721 | 1.6832 | 0.84848 | 0.00145 | -0.81271 | -2.2789
0.315 | 253.7405 | 1803.7194 | 82.3575 | 22.963 | 37.6197 | 184.3482 | 35.9562 | 86.8762 | 89.462 | 95.9443 | 99.4405 | 136.9763 | 63.6112 | 21.9548 | 577.2739 | 396.1967 | 577.2739 | 4.8571 | 3.8798 | 0.85127 | 0.82918 | 0.8416 | -0.00062 | 84.8429 | 149.9721 | 1.6881 | 0.84805 | 0.00146 | -0.76218 | -2.2291
0.31527 | 253.7408 | 1802.2738 | 82.3373 | 22.9664 | 37.6114 | 184.3651 | 35.9329 | 87.2155 | 89.496 | 95.7255 | 99.4369 | 138.3689 | 63.1419 | 25.3315 | 578.0194 | 395.11 | 578.0194 | 4.8446 | 3.9192 | 0.85158 | 0.82918 | 0.8416 | -0.00062 | 84.8842 | 149.4171 | 1.6913 | 0.84839 | 0.00145 | -0.80222 | -2.2685
0.31555 | 253.741 | 1803.693 | 82.2505 | 22.9557 | 37.6311 | 184.3503 | 35.9307 | 87.0894 | 89.5271 | 95.8176 | 99.4368 | 134.303 | 63.1251 | 23.5201 | 578.1091 | 396.8779 | 578.1091 | 4.8527 | 3.9055 | 0.85132 | 0.82918 | 0.8416 | -0.00062 | 84.9154 | 149.5236 | 1.6904 | 0.84815 | 0.00145 | -0.77322 | -2.24
0.31582 | 253.7413 | 1805.1318 | 82.3384 | 22.9611 | 37.6335 | 184.3461 | 35.9475 | 86.8233 | 89.535 | 96.0814 | 99.4304 | 130.0495 | 62.6639 | 24.5601 | 577.487 | 395.8982 | 577.487 | 4.8536 | 3.7578 | 0.85115 | 0.82918 | 0.8416 | -0.00062 | 84.944 | 149.563 | 1.6876 | 0.848 | 0.00146 | -0.75597 | -2.223
0.3161 | 253.7416 | 1803.7335 | 82.4417 | 22.9486 | 37.6421 | 184.365 | 35.9364 | 87.0177 | 89.5616 | 96.1098 | 99.4363 | 125.9185 | 63.1331 | 28.4428 | 576.4286 | 390.0578 | 576.4286 | 4.8524 | 3.6276 | 0.8517 | 0.82918 | 0.8416 | -0.00062 | 84.9775 | 149.5667 | 1.6917 | 0.84857 | 0.00146 | -0.82305 | -2.2891
0.31638 | 253.7419 | 1803.7651 | 82.4057 | 22.9546 | 37.6293 | 184.3476 | 35.9503 | 87.4404 | 89.5704 | 95.8459 | 99.4349 | 129.0792 | 62.6492 | 29.0824 | 574.9593 | 390.9852 | 574.9593 | 4.8492 | 3.5213 | 0.85084 | 0.82918 | 0.8416 | -0.00062 | 84.9835 | 149.3262 | 1.6965 | 0.84771 | 0.00145 | -0.72231 | -2.1898
0.31666 | 253.7422 | 1803.7155 | 82.3172 | 22.9633 | 37.6527 | 184.3531 | 35.9571 | 87.2057 | 89.597 | 95.8493 | 99.4325 | 130.1598 | 62.649 | 24.945 | 576.4623 | 392.9122 | 576.4623 | 4.8934 | 3.5522 | 0.85191 | 0.82918 | 0.8416 | -0.00062 | 85.0241 | 149.4384 | 1.7038 | 0.84881 | 0.00145 | -0.8507 | -2.3163
0.31694 | 253.7424 | 1803.7171 | 82.3931 | 22.9388 | 37.6447 | 184.3554 | 35.9382 | 86.9446 | 89.6051 | 95.9632 | 99.4312 | 127.3278 | 63.133 | 23.372 | 576.5276 | 396.9353 | 576.5276 | 4.9017 | 3.7307 | 0.85092 | 0.82918 | 0.8416 | -0.00062 | 85.0438 | 149.5076 | 1.7037 | 0.84783 | 0.00145 | -0.73656 | -2.2039
0.31721 | 253.7427 | 1802.0919 | 82.4307 | 22.9552 | 37.655 | 184.3368 | 35.9649 | 87.4912 | 89.6347 | 96.0181 | 99.4379 | 125.8341 | 63.1314 | 24.2159 | 579.8107 | 397.6083 | 579.8107 | 4.8764 | 3.8042 | 0.85165 | 0.82918 | 0.8416 | -0.00062 | 85.0608 | 149.1756 | 1.702 | 0.84857 | 0.00145 | -0.82324 | -2.2893
0.3175 | 253.743 | 1805.2976 | 82.441 | 22.9632 | 37.6743 | 184.3577 | 35.9605 | 87.536 | 89.6779 | 96.2965 | 99.4422 | 120.8136 | 63.14 | 21.9322 | 576.4465 | 399.7686 | 576.4465 | 4.9032 | 4.1237 | 0.85085 | 0.82918 | 0.8416 | -0.00062 | 85.0907 | 149.2491 | 1.6975 | 0.84779 | 0.00145 | -0.73097 | -2.1984
0.31777 | 253.7433 | 1801.9484 | 82.4653 | 22.9706 | 37.6656 | 184.3257 | 35.9888 | 86.8959 | 89.6826 | 96.2632 | 99.4382 | 121.3737 | 63.1216 | 22.3282 | 573.3386 | 400.1704 | 573.3386 | 4.878 | 4.0603 | 0.85198 | 0.82918 | 0.8416 | -0.00062 | 85.1109 | 149.6099 | 1.7004 | 0.84893 | 0.00146 | -0.86499 | -2.3304
0.31805 | 253.7435 | 1806.9565 | 82.6333 | 22.9526 | 37.6641 | 184.3423 | 35.9685 | 87.43 | 89.6885 | 95.8642 | 99.4285 | 119.0209 | 63.5995 | 22.9517 | 577.1183 | 398.3135 | 577.1183 | 4.8784 | 3.9495 | 0.85094 | 0.82918 | 0.8416 | -0.00062 | 85.1142 | 149.4205 | 1.7046 | 0.8479 | 0.00145 | -0.74383 | -2.211
0.31833 | 253.7438 | 1802.0956 | 82.4489 | 22.9529 | 37.6744 | 184.3392 | 35.9734 | 87.5513 | 89.6991 | 95.7199 | 99.4333 | 121.8273 | 63.1284 | 21.2357 | 576.9037 | 396.7233 | 576.9037 | 4.886 | 3.8241 | 0.85098 | 0.82918 | 0.8416 | -0.00062 | 85.1506 | 149.3324 | 1.7098 | 0.84796 | 0.00145 | -0.75075 | -2.2178
0.3186 | 253.7441 | 1805.3034 | 82.5196 | 22.9582 | 37.6743 | 184.3326 | 35.974 | 87.088 | 89.7322 | 96.1108 | 99.4462 | 122.7373 | 63.1306 | 22.3404 | 579.1214 | 398.4453 | 579.1214 | 4.8958 | 3.6854 | 0.85149 | 0.82918 | 0.8416 | -0.00062 | 85.1569 | 149.227 | 1.7118 | 0.84847 | 0.00145 | -0.81162 | -2.2778
0.31888 | 253.7444 | 1802.0902 | 82.5377 | 22.954 | 37.6787 | 184.3354 | 36.0174 | 87.7003 | 89.7995 | 96.1406 | 99.4333 | 122.0238 | 63.1252 | 27.1389 | 576.7811 | 392.6071 | 576.7811 | 4.8826 | 3.699 | 0.85084 | 0.82918 | 0.8416 | -0.00062 | 85.1822 | 149.2495 | 1.7077 | 0.84783 | 0.00145 | -0.7364 | -2.2037
0.31916 | 253.7447 | 1803.7251 | 82.513 | 22.9569 | 37.6841 | 184.3185 | 36.0251 | 86.795 | 89.7907 | 96.1381 | 99.4346 | 116.022 | 63.121 | 28.2108 | 574.8179 | 389.6732 | 574.8179 | 4.896 | 3.7925 | 0.85169 | 0.82918 | 0.8416 | -0.00062 | 85.2159 | 149.3987 | 1.7071 | 0.84871 | 0.00145 | -0.83894 | -2.3047
0.31944 | 253.7449 | 1805.3329 | 82.8208 | 22.9353 | 37.6865 | 184.3107 | 36.035 | 87.1779 | 89.8166 | 95.924 | 99.447 | 116.0698 | 63.6122 | 24.2988 | 575.7535 | 393.0391 | 575.7535 | 4.8968 | 3.8559 | 0.85101 | 0.82918 | 0.8416 | -0.00062 | 85.2617 | 149.1614 | 1.7078 | 0.84806 | 0.00145 | -0.76315 | -2.23
0.31971 | 253.7452 | 1800.5057 | 82.7628 | 22.9356 | 37.704 | 184.3091 | 36.0366 | 87.4874 | 89.8532 | 96.0333 | 99.438 | 118.8309 | 62.6519 | 25.8039 | 575.2234 | 392.1933 | 575.2234 | 4.8806 | 3.9151 | 0.85189 | 0.82918 | 0.8416 | -0.00062 | 85.2819 | 148.93 | 1.7136 | 0.84895 | 0.00145 | -0.86685 | -2.3322
0.31999 | 253.7455 | 1805.3233 | 82.6154 | 22.936 | 37.6905 | 184.2957 | 36.0322 | 87.0212 | 89.9025 | 95.9669 | 99.4418 | 119.0309 | 62.6534 | 26.7801 | 576.9578 | 390.5537 | 576.9578 | 4.8907 | 3.8737 | 0.85124 | 0.82918 | 0.8416 | -0.00062 | 85.2935 | 149.1291 | 1.7155 | 0.8483 | 0.00145 | -0.79163 | -2.2581
0.32027 | 253.7458 | 1802.0928 | 82.8168 | 22.9405 | 37.7025 | 184.3282 | 36.0412 | 87.2562 | 89.8976 | 95.8932 | 99.4317 | 116.1178 | 62.6543 | 24.8185 | 578.0916 | 392.7014 | 578.0916 | 4.9031 | 3.7469 | 0.85129 | 0.82918 | 0.8416 | -0.00062 | 85.3341 | 148.5416 | 1.7123 | 0.84839 | 0.00144 | -0.80131 | -2.2676
0.32055 | 253.746 | 1805.2484 | 82.7125 | 22.9364 | 37.7192 | 184.3202 | 36.0468 | 87.5591 | 89.9448 | 96.0783 | 99.4322 | 114.9143 | 62.191 | 26.0674 | 577.6292 | 393.1087 | 577.6292 | 4.8947 | 3.6588 | 0.85076 | 0.82918 | 0.8416 | -0.00062 | 85.352 | 149.1796 | 1.7059 | 0.84787 | 0.00145 | -0.74023 | -2.2075
0.32082 | 253.7463 | 1802.1153 | 82.6941 | 22.9453 | 37.7212 | 184.3406 | 36.0403 | 87.2194 | 89.9636 | 96.0849 | 99.4361 | 110.1732 | 62.6485 | 22.9984 | 574.0571 | 394.1656 | 574.0571 | 4.8984 | 3.5238 | 0.85113 | 0.82918 | 0.8416 | -0.00062 | 85.377 | 149.1432 | 1.7037 | 0.84825 | 0.00145 | -0.78539 | -2.252
0.3211 | 253.7466 | 1805.2663 | 82.8062 | 22.9506 | 37.7136 | 184.3443 | 36.0471 | 87.3422 | 89.9794 | 95.715 | 99.4324 | 113.9871 | 62.1846 | 24.3676 | 573.5858 | 393.0279 | 573.5858 | 4.8866 | 3.4508 | 0.85115 | 0.82918 | 0.8416 | -0.00062 | 85.3922 | 148.8718 | 1.7065 | 0.84828 | 0.00145 | -0.78902 | -2.2555
0.32138 | 253.7469 | 1803.7058 | 82.7842 | 22.9417 | 37.7263 | 184.3745 | 36.05 | 87.6057 | 90.0175 | 95.6866 | 99.4366 | 116.1039 | 62.1777 | 23.8464 | 576.8003 | 395.5242 | 576.8003 | 4.9035 | 3.5136 | 0.85022 | 0.82918 | 0.8416 | -0.00062 | 85.4246 | 148.7028 | 1.7105 | 0.84737 | 0.00144 | -0.68192 | -2.15
0.32166 | 253.7472 | 1803.7584 | 82.7998 | 22.9518 | 37.7098 | 184.3753 | 36.0538 | 87.3506 | 90.0309 | 96.0913 | 99.4452 | 116.0713 | 62.1844 | 21.3855 | 580.4651 | 398.6769 | 580.4651 | 4.8926 | 3.5951 | 0.85129 | 0.82918 | 0.8416 | -0.00062 | 85.4551 | 149.0034 | 1.7154 | 0.84846 | 0.00145 | -0.80961 | -2.2758
0.32194 | 253.7474 | 1803.6891 | 82.7929 | 22.9658 | 37.7425 | 184.377 | 36.032 | 87.4472 | 90.0449 | 96.0956 | 99.4402 | 112.911 | 62.1829 | 28.0728 | 576.3208 | 388.2587 | 576.3208 | 4.8693 | 3.9746 | 0.85045 | 0.82918 | 0.8416 | -0.00062 | 85.4645 | 148.8981 | 1.7119 | 0.84762 | 0.00145 | -0.71178 | -2.1794
0.32221 | 253.7477 | 1803.7556 | 82.8911 | 22.9553 | 37.7424 | 184.4098 | 36.0615 | 87.5913 | 90.0602 | 96.0792 | 99.4422 | 110.8025 | 62.1773 | 30.3238 | 573.0012 | 385.9151 | 573.0012 | 4.8846 | 3.9369 | 0.85143 | 0.82918 | 0.8416 | -0.00062 | 85.4995 | 148.7809 | 1.7107 | 0.84862 | 0.00145 | -0.82873 | -2.2947
0.3225 | 253.748 | 1803.7214 | 82.793 | 22.955 | 37.7252 | 184.3939 | 36.0688 | 87.4953 | 90.0701 | 95.8543 | 99.4389 | 108.0847 | 62.1865 | 24.3783 | 572.6836 | 392.6084 | 572.6836 | 4.882 | 3.8515 | 0.8502 | 0.82918 | 0.8416 | -0.00062 | 85.505 | 148.7366 | 1.7095 | 0.8474 | 0.00144 | -0.68521 | -2.1533
0.32277 | 253.7483 | 1802.1172 | 83.0251 | 22.9597 | 37.7486 | 184.4147 | 36.0858 | 87.5012 | 90.0868 | 95.8872 | 99.4408 | 109.9391 | 62.1756 | 22.6528 | 577.4929 | 396.1694 | 577.4929 | 4.8741 | 3.7191 | 0.85135 | 0.82918 | 0.8416 | -0.00062 | 85.542 | 148.8421 | 1.7154 | 0.84857 | 0.00145 | -0.82262 | -2.2886
0.32305 | 253.7485 | 1805.312 | 82.9919 | 22.9631 | 37.7654 | 184.3842 | 36.0946 | 87.7136 | 90.0993 | 95.9141 | 99.4337 | 113.2725 | 61.7094 | 25.8258 | 577.0773 | 389.9209 | 577.0773 | 4.8833 | 3.5557 | 0.85077 | 0.82918 | 0.8416 | -0.00062 | 85.5699 | 149.0429 | 1.7207 | 0.84801 | 0.00145 | -0.75677 | -2.2238
0.32332 | 253.7488 | 1802.1349 | 83.0073 | 22.9749 | 37.7474 | 184.39 | 36.0878 | 87.6693 | 90.124 | 96.1137 | 99.4382 | 111.4364 | 61.7119 | 25.238 | 577.7754 | 393.9057 | 577.7754 | 4.8691 | 3.5829 | 0.85103 | 0.82918 | 0.8416 | -0.00062 | 85.6135 | 148.0694 | 1.7239 | 0.8483 | 0.00144 | -0.79078 | -2.2573
0.3236 | 253.7491 | 1803.7352 | 82.9615 | 22.9662 | 37.7677 | 184.4194 | 36.0935 | 87.4714 | 90.1673 | 96.233 | 99.4365 | 112.1688 | 62.1794 | 24.001 | 577.8956 | 394.0505 | 577.8956 | 4.88 | 3.619 | 0.85075 | 0.82918 | 0.8416 | -0.00062 | 85.6357 | 147.8007 | 1.7237 | 0.84803 | 0.00144 | -0.75987 | -2.2268
0.32388 | 253.7494 | 1803.7458 | 82.986 | 22.9792 | 37.7799 | 184.4349 | 36.111 | 87.7138 | 90.204 | 96.0674 | 99.4393 | 108.0218 | 61.7065 | 22.1098 | 578.3974 | 394.1672 | 578.3974 | 4.8754 | 3.7281 | 0.85126 | 0.82918 | 0.8416 | -0.00062 | 85.6524 | 148.0017 | 1.7222 | 0.84855 | 0.00144 | -0.81999 | -2.286
0.32416 | 253.7497 | 1803.7019 | 83.002 | 22.9833 | 37.7721 | 184.4705 | 36.1075 | 87.7267 | 90.2362 | 95.9009 | 99.4337 | 107.2858 | 61.703 | 24.5492 | 573.1818 | 391.4813 | 573.1818 | 4.8802 | 3.8046 | 0.85132 | 0.82918 | 0.8416 | -0.00062 | 85.666 | 148.2496 | 1.7226 | 0.84861 | 0.00144 | -0.82793 | -2.2939
0.32444 | 253.7499 | 1803.7108 | 83.116 | 22.9861 | 37.7696 | 184.4712 | 36.1324 | 87.6871 | 90.2661 | 95.7343 | 99.4281 | 108.603 | 61.7148 | 25.3156 | 575.7991 | 392.5579 | 575.7991 | 4.8716 | 3.814 | 0.85065 | 0.82918 | 0.8416 | -0.00062 | 85.6706 | 147.7111 | 1.7286 | 0.84795 | 0.00143 | -0.74981 | -2.2169
0.32471 | 253.7502 | 1802.0798 | 82.9526 | 23.0002 | 37.7817 | 184.5071 | 36.1281 | 87.7774 | 90.2936 | 96.0661 | 99.4406 | 110.4579 | 61.7049 | 25.6453 | 579.916 | 391.0737 | 579.916 | 4.8764 | 3.7246 | 0.85127 | 0.82918 | 0.8416 | -0.00062 | 85.6935 | 147.8906 | 1.7384 | 0.84858 | 0.00144 | -0.82424 | -2.2902
0.325 | 253.7505 | 1805.2653 | 83.2647 | 22.9974 | 37.7955 | 184.5222 | 36.133 | 87.6756 | 90.3365 | 96.0901 | 99.4397 | 109.6894 | 62.1615 | 28.6263 | 580.5481 | 388.0101 | 580.5481 | 4.8768 | 3.516 | 0.85078 | 0.82918 | 0.8416 | -0.00062 | 85.7273 | 148.1035 | 1.744 | 0.84811 | 0.00144 | -0.76937 | -2.2362
0.32527 | 253.7508 | 1803.7383 | 83.284 | 22.9935 | 37.782 | 184.5395 | 36.1302 | 87.9299 | 90.389 | 96.0453 | 99.4314 | 109.3067 | 62.1689 | 29.326 | 575.8984 | 387.4968 | 575.8984 | 4.8757 | 3.4088 | 0.85112 | 0.82918 | 0.8416 | -0.00062 | 85.7462 | 148.2169 | 1.7452 | 0.84847 | 0.00144 | -0.81136 | -2.2775
0.32555 | 253.751 | 1803.7166 | 83.1738 | 22.9898 | 37.7965 | 184.5711 | 36.136 | 87.7092 | 90.3952 | 95.6071 | 99.4302 | 102.1103 | 61.7099 | 26.0935 | 573.2161 | 390.5783 | 573.2161 | 4.8616 | 3.4198 | 0.85074 | 0.82918 | 0.8416 | -0.00062 | 85.7654 | 148.3601 | 1.742 | 0.8481 | 0.00144 | -0.76784 | -2.2347
0.32582 | 253.7513 | 1803.736 | 83.266 | 22.9918 | 37.7969 | 184.5783 | 36.157 | 87.7717 | 90.3927 | 95.746 | 99.429 | 106.9657 | 62.1704 | 25.6654 | 577.4567 | 394.4644 | 577.4567 | 4.8801 | 3.4704 | 0.85039 | 0.82918 | 0.8416 | -0.00062 | 85.7885 | 148.5422 | 1.7401 | 0.84776 | 0.00144 | -0.72812 | -2.1955
0.3261 | 253.7516 | 1803.7723 | 83.2651 | 23.001 | 37.8048 | 184.5951 | 36.1553 | 88.2088 | 90.4358 | 95.9248 | 99.4409 | 107.3988 | 61.7154 | 23.7672 | 578.3921 | 394.6625 | 578.3921 | 4.8949 | 3.536 | 0.85111 | 0.82918 | 0.8416 | -0.00062 | 85.8026 | 148.4824 | 1.7448 | 0.8485 | 0.00144 | -0.81435 | -2.2805
0.32638 | 253.7519 | 1803.6864 | 83.259 | 22.9968 | 37.8064 | 184.5988 | 36.1781 | 87.2673 | 90.4492 | 95.9172 | 99.4429 | 109.8783 | 62.1608 | 23.0196 | 578.0543 | 396.778 | 578.0543 | 4.8769 | 3.7754 | 0.85048 | 0.82918 | 0.8416 | -0.00062 | 85.8363 | 148.5061 | 1.7517 | 0.84789 | 0.00144 | -0.74285 | -2.21
0.32666 | 253.7522 | 1803.6753 | 83.0856 | 23 | 37.8159 | 184.5999 | 36.1906 | 88.4376 | 90.4931 | 96.3169 | 99.4283 | 109.2906 | 62.1747 | 22.3889 | 577.3082 | 397.2483 | 577.3082 | 4.8758 | 3.9611 | 0.85142 | 0.82918 | 0.8416 | -0.00062 | 85.8739 | 148.5049 | 1.7614 | 0.84884 | 0.00144 | -0.85479 | -2.3203
0.32694 | 253.7524 | 1803.7835 | 83.3718 | 22.9962 | 37.8016 | 184.5986 | 36.1839 | 86.8958 | 90.5111 | 96.063 | 99.4367 | 110.4514 | 62.1804 | 19.7674 | 576.8169 | 397.6942 | 576.8169 | 4.8959 | 3.9276 | 0.85019 | 0.82918 | 0.8416 | -0.00062 | 85.8897 | 148.7138 | 1.7631 | 0.84763 | 0.00144 | -0.71276 | -2.1804
0.32721 | 253.7527 | 1803.7646 | 83.3552 | 23.0051 | 37.8129 | 184.5945 | 36.2023 | 88.2449 | 90.5275 | 95.7902 | 99.4278 | 103.5761 | 62.206 | 21.159 | 573.8167 | 396.5206 | 573.8167 | 4.8744 | 3.6989 | 0.85083 | 0.82918 | 0.8416 | -0.00062 | 85.9248 | 148.1694 | 1.7632 | 0.84829 | 0.00144 | -0.79005 | -2.2565
0.3275 | 253.753 | 1803.6817 | 83.3733 | 23.0016 | 37.8249 | 184.5765 | 36.2097 | 88.0405 | 90.5597 | 95.7351 | 99.4457 | 105.8076 | 62.1748 | 21.8606 | 575.8298 | 395.5811 | 575.8298 | 4.8953 | 3.6683 | 0.85039 | 0.82918 | 0.8416 | -0.00062 | 85.9548 | 147.8607 | 1.7628 | 0.84787 | 0.00143 | -0.74111 | -2.2083
0.32777 | 253.7533 | 1803.7681 | 83.4241 | 22.9976 | 37.8356 | 184.5753 | 36.2177 | 87.8251 | 90.6045 | 96.1443 | 99.4353 | 107.4049 | 61.7091 | 22.7015 | 576.0788 | 393.767 | 576.0788 | 4.9044 | 3.5468 | 0.85096 | 0.82918 | 0.8416 | -0.00062 | 85.9782 | 148.5619 | 1.7664 | 0.84845 | 0.00144 | -0.80909 | -2.2753
0.32805 | 253.7535 | 1803.7244 | 83.3467 | 22.9975 | 37.8478 | 184.5778 | 36.2055 | 88.1431 | 90.6201 | 96.0903 | 99.4382 | 108.04 | 62.2053 | 28.124 | 578.946 | 388.3939 | 578.946 | 4.8929 | 3.6346 | 0.8506 | 0.82918 | 0.8416 | -0.00062 | 85.9941 | 148.3162 | 1.7721 | 0.8481 | 0.00144 | -0.76792 | -2.2347
0.32833 | 253.7538 | 1803.8476 | 83.4896 | 23.0095 | 37.8446 | 184.5857 | 36.2413 | 87.8992 | 90.6502 | 96.1028 | 99.4323 | 110.1844 | 62.1759 | 28.9802 | 577.1913 | 387.588 | 577.1913 | 4.8821 | 3.6863 | 0.84987 | 0.82918 | 0.8416 | -0.00062 | 86.017 | 148.2666 | 1.7776 | 0.84738 | 0.00144 | -0.68375 | -2.1518
0.3286 | 253.7541 | 1802.113 | 83.3996 | 23.0123 | 37.8574 | 184.609 | 36.2367 | 88.5343 | 90.6757 | 95.8906 | 99.4346 | 106.184 | 62.1749 | 25.7701 | 573.4265 | 389.7661 | 573.4265 | 4.8894 | 3.7635 | 0.85048 | 0.82918 | 0.8416 | -0.00062 | 86.0409 | 148.4635 | 1.7781 | 0.84801 | 0.00144 | -0.75766 | -2.2246
0.32888 | 253.7544 | 1803.7051 | 83.4911 | 23.0152 | 37.8664 | 184.6159 | 36.2426 | 87.0917 | 90.6864 | 95.8863 | 99.4306 | 103.0869 | 61.7042 | 26.4962 | 577.1365 | 388.9281 | 577.1365 | 4.8821 | 3.8009 | 0.85043 | 0.82918 | 0.8416 | -0.00062 | 86.0551 | 148.8857 | 1.774 | 0.84797 | 0.00144 | -0.75264 | -2.2197
0.32916 | 253.7546 | 1803.7431 | 83.6148 | 23.0236 | 37.8695 | 184.6212 | 36.2507 | 88.4319 | 90.7034 | 96.1715 | 99.4274 | 106.0317 | 61.7013 | 26.5322 | 577.1389 | 389.2158 | 577.1389 | 4.8726 | 3.8034 | 0.85047 | 0.82918 | 0.8416 | -0.00062 | 86.0816 | 148.5548 | 1.7705 | 0.84803 | 0.00144 | -0.75947 | -2.2264
0.32944 | 253.7549 | 1803.7319 | 83.54 | 23.0326 | 37.8519 | 184.64 | 36.2457 | 88.3052 | 90.7245 | 96.0927 | 99.4205 | 106.3755 | 61.547 | 25.7692 | 579.2839 | 388.0192 | 579.2839 | 4.8956 | 3.6121 | 0.85042 | 0.82918 | 0.8416 | -0.00062 | 86.1041 | 147.8273 | 1.7729 | 0.84799 | 0.00143 | -0.7546 | -2.2216
0.32971 | 253.7552 | 1802.1338 | 83.6777 | 23.0411 | 37.8608 | 184.6463 | 36.2495 | 87.9839 | 90.7545 | 96.1146 | 99.4252 | 105.1453 | 61.695 | 26.0915 | 576.6937 | 389.7617 | 576.6937 | 4.8591 | 3.5825 | 0.8498 | 0.82918 | 0.8416 | -0.00062 | 86.1322 | 148.4152 | 1.777 | 0.84739 | 0.00144 | -0.68471 | -2.1528
0.33 | 253.7555 | 1805.3507 | 83.5679 | 23.0323 | 37.8694 | 184.6464 | 36.2814 | 88.0432 | 90.7508 | 96.005 | 99.4249 | 106.7539 | 61.7001 | 24.8662 | 574.0246 | 393.0312 | 574.0246 | 4.8435 | 3.4537 | 0.85037 | 0.82918 | 0.8416 | -0.00062 | 86.1474 | 148.4428 | 1.7849 | 0.84797 | 0.00144 | -0.75216 | -2.2192
0.33027 | 253.7558 | 1802.1106 | 83.6319 | 23.0533 | 37.8775 | 184.6279 | 36.2772 | 88.1033 | 90.769 | 95.6915 | 99.4278 | 102.1154 | 61.2279 | 24.3777 | 574.2847 | 394.0956 | 574.2847 | 4.8805 | 3.3932 | 0.84981 | 0.82918 | 0.8416 | -0.00062 | 86.1649 | 148.429 | 1.7878 | 0.84742 | 0.00144 | -0.68746 | -2.1555
0.33055 | 253.756 | 1802.1544 | 83.5825 | 23.0317 | 37.8945 | 184.6603 | 36.2783 | 87.2057 | 90.8191 | 95.7679 | 99.4262 | 102.3036 | 62.1827 | 23.5762 | 575.705 | 392.6481 | 575.705 | 4.8588 | 3.4931 | 0.85081 | 0.82918 | 0.8416 | -0.00062 | 86.1901 | 148.2092 | 1.7905 | 0.84843 | 0.00144 | -0.80693 | -2.2732
0.33083 | 253.7563 | 1803.7182 | 83.6797 | 23.0458 | 37.8961 | 184.65 | 36.294 | 88.709 | 90.8456 | 96.0199 | 99.4186 | 104.216 | 61.7032 | 21.6779 | 576.2394 | 396.7979 | 576.2394 | 4.8684 | 3.6022 | 0.8498 | 0.82918 | 0.8416 | -0.00062 | 86.2038 | 148.5309 | 1.7869 | 0.84744 | 0.00144 | -0.68998 | -2.158
0.3311 | 253.7566 | 1803.7039 | 83.6471 | 23.0373 | 37.9017 | 184.6702 | 36.2907 | 88.4795 | 90.8718 | 96.1783 | 99.4228 | 105.2525 | 62.1765 | 23.7341 | 577.7608 | 393.088 | 577.7608 | 4.8671 | 3.8026 | 0.85077 | 0.82918 | 0.8416 | -0.00062 | 86.2574 | 147.8246 | 1.7884 | 0.84843 | 0.00143 | -0.80665 | -2.2729
0.33138 | 253.7569 | 1803.6995 | 83.8064 | 23.0515 | 37.8958 | 184.677 | 36.3015 | 88.2085 | 90.8904 | 96.1763 | 99.432 | 105.2065 | 61.6757 | 29.0258 | 577.9019 | 385.6313 | 577.9019 | 4.8721 | 3.9202 | 0.85027 | 0.82918 | 0.8416 | -0.00062 | 86.2691 | 148.0295 | 1.7919 | 0.84794 | 0.00144 | -0.74947 | -2.2166
0.33166 | 253.7572 | 1803.7345 | 83.6449 | 23.038 | 37.9026 | 184.6967 | 36.2987 | 88.1997 | 90.9319 | 95.9498 | 99.4327 | 104.5202 | 62.1754 | 25.8354 | 578.2075 | 388.8515 | 578.2075 | 4.8736 | 3.8795 | 0.84965 | 0.82918 | 0.8416 | -0.00062 | 86.2913 | 147.8062 | 1.7977 | 0.84734 | 0.00143 | -0.67828 | -2.1464
0.33194 | 253.7574 | 1802.1024 | 83.7653 | 23.047 | 37.9042 | 184.6969 | 36.3019 | 88.4048 | 90.933 | 95.8936 | 99.4316 | 100.3095 | 61.7063 | 24.0376 | 572.358 | 390.8716 | 572.358 | 4.8771 | 3.8079 | 0.85074 | 0.82918 | 0.8416 | -0.00062 | 86.3055 | 147.5075 | 1.8048 | 0.84843 | 0.00143 | -0.80691 | -2.2731
0.33221 | 253.7577 | 1805.3068 | 83.7934 | 23.0476 | 37.9223 | 184.6809 | 36.3004 | 88.8501 | 90.9678 | 95.8944 | 99.441 | 100.7827 | 62.649 | 23.8708 | 575.3713 | 389.7398 | 575.3713 | 4.8664 | 3.7416 | 0.8501 | 0.82918 | 0.8416 | -0.00062 | 86.3389 | 147.9715 | 1.8059 | 0.84782 | 0.00143 | -0.73471 | -2.202
0.3325 | 253.758 | 1800.549 | 83.9754 | 23.0627 | 37.9124 | 184.6881 | 36.3087 | 87.7302 | 90.9644 | 95.992 | 99.4295 | 98.9196 | 61.7167 | 25.1133 | 579.9427 | 389.319 | 579.9427 | 4.875 | 3.6258 | 0.85078 | 0.82918 | 0.8416 | -0.00062 | 86.358 | 147.4121 | 1.8077 | 0.84851 | 0.00143 | -0.81554 | -2.2816
0.33277 | 253.7583 | 1805.3532 | 83.9144 | 23.0723 | 37.9346 | 184.6901 | 36.3182 | 88.9193 | 91.015 | 96.2538 | 99.4241 | 95.5651 | 61.7142 | 21.1547 | 576.3834 | 394.9506 | 576.3834 | 4.8702 | 3.7643 | 0.85027 | 0.82918 | 0.8416 | -0.00062 | 86.3825 | 147.1501 | 1.8099 | 0.84801 | 0.00143 | -0.75742 | -2.2244
0.33305 | 253.7585 | 1802.1411 | 83.9146 | 23.0816 | 37.9185 | 184.7148 | 36.3237 | 88.2711 | 91.0204 | 96.2144 | 99.4323 | 88.6905 | 62.6651 | 20.6575 | 575.5247 | 395.29 | 575.5247 | 4.8388 | 3.789 | 0.85085 | 0.82918 | 0.8416 | -0.00062 | 86.3919 | 146.9365 | 1.8163 | 0.8486 | 0.00142 | -0.82639 | -2.2923
0.33332 | 253.7588 | 1803.7354 | 83.872 | 23.0735 | 37.9298 | 184.7183 | 36.3317 | 88.8919 | 91.0332 | 95.9091 | 99.4404 | 87.0615 | 62.6476 | 24.1733 | 572.1549 | 393.0753 | 572.1549 | 4.8688 | 3.9604 | 0.85033 | 0.82918 | 0.8416 | -0.00062 | 86.4113 | 146.5921 | 1.8252 | 0.84809 | 0.00142 | -0.76668 | -2.2335
0.3336 | 253.7591 | 1803.7214 | 83.8673 | 23.0755 | 37.9373 | 184.7373 | 36.3193 | 87.6689 | 91.0786 | 95.8738 | 99.4267 | 83.5625 | 63.1302 | 24.4739 | 577.8117 | 390.114 | 577.8117 | 4.8488 | 3.9581 | 0.84923 | 0.82918 | 0.8416 | -0.00062 | 86.4333 | 145.7124 | 1.8348 | 0.847 | 0.00141 | -0.63912 | -2.1078
0.33388 | 253.7594 | 1803.6893 | 83.9264 | 23.0847 | 37.9302 | 184.7303 | 36.3615 | 88.8084 | 91.0977 | 95.7862 | 99.4263 | 81.9284 | 62.648 | 25.0983 | 577.7399 | 391.7679 | 577.7399 | 4.846 | 3.9742 | 0.84987 | 0.82918 | 0.8416 | -0.00062 | 86.443 | 145.7235 | 1.8432 | 0.84766 | 0.00141 | -0.71585 | -2.1834
0.33417 | 253.7597 | 1802.0951 | 83.9091 | 23.0763 | 37.9313 | 184.7521 | 36.3674 | 88.5622 | 91.1324 | 96.1457 | 99.4291 | 79.3419 | 63.1267 | 24.8046 | 577.2242 | 390.9256 | 577.2242 | 4.8432 | 3.7996 | 0.84977 | 0.82918 | 0.8416 | -0.00062 | 86.4753 | 145.5245 | 1.8437 | 0.84758 | 0.00141 | -0.70636 | -2.174
0.33444 | 253.7599 | 1805.1041 | 83.9759 | 23.0846 | 37.9396 | 184.7525 | 36.3655 | 88.6075 | 91.1549 | 96.1918 | 99.4324 | 75.7849 | 63.1316 | 28.2703 | 577.4918 | 384.0582 | 577.4918 | 4.8883 | 3.7179 | 0.85018 | 0.82918 | 0.8416 | -0.00062 | 86.4931 | 146.599 | 1.8442 | 0.848 | 0.00142 | -0.75577 | -2.2227
0.33472 | 253.7602 | 1802.1204 | 84.1648 | 23.0756 | 37.9527 | 184.7419 | 36.3892 | 88.7794 | 91.1988 | 96.0946 | 99.4367 | 73.8053 | 63.1455 | 28.7699 | 575.7185 | 386.1714 | 575.7185 | 4.893 | 3.6968 | 0.84961 | 0.82918 | 0.8416 | -0.00062 | 86.5081 | 144.4452 | 1.8464 | 0.84743 | 0.0014 | -0.68946 | -2.1574
0.33499 | 253.7605 | 1803.8905 | 83.984 | 23.1014 | 37.9592 | 184.7199 | 36.3757 | 89.0876 | 91.2019 | 95.6152 | 99.4258 | 72.3392 | 62.6923 | 26.1395 | 574.0498 | 389.3526 | 574.0498 | 4.8796 | 3.5891 | 0.84925 | 0.82918 | 0.8416 | -0.00062 | 86.5158 | 143.2241 | 1.8558 | 0.84708 | 0.00139 | -0.6482 | -2.1167
0.33527 | 253.7608 | 1802.1343 | 84.1754 | 23.1001 | 37.9477 | 184.7081 | 36.3749 | 88.0799 | 91.2285 | 95.876 | 99.4196 | 72.7574 | 63.1438 | 25.8546 | 576.4748 | 386.8408 | 576.4748 | 4.8944 | 3.6254 | 0.85022 | 0.82918 | 0.8416 | -0.00062 | 86.5617 | 141.5372 | 1.8709 | 0.84808 | 0.00137 | -0.76539 | -2.2321
0.33555 | 253.7611 | 1802.2347 | 84.0767 | 23.1 | 37.9834 | 184.7292 | 36.3921 | 88.9663 | 91.2443 | 95.9161 | 99.4251 | 70.0286 | 63.1263 | 24.0026 | 576.019 | 390.9726 | 576.019 | 4.9037 | 3.7706 | 0.8495 | 0.82918 | 0.8416 | -0.00062 | 86.5545 | 95.4709 | 1.9262 | 0.84736 | 0.00092 | -0.67999 | -2.1472
0.33583 | 253.7613 | 1803.6874 | 84.0877 | 23.0998 | 37.9808 | 184.7518 | 36.3935 | 88.7372 | 91.2649 | 96.0239 | 99.4318 | 71.984 | 63.6107 | 23.2439 | 578.7559 | 393.1002 | 578.7559 | 4.8749 | 4.1395 | 0.85028 | 0.82918 | 0.8416 | -0.00062 | 86.5811 | 78.6655 | 2.0714 | 0.84815 | 0.00076 | -0.77338 | -2.2389
0.33611 | 253.7616 | 1803.6979 | 84.2832 | 23.0991 | 37.9824 | 184.7616 | 36.4117 | 88.8966 | 91.2934 | 96.1719 | 99.4262 | 68.4835 | 63.1627 | 22.1845 | 577.2813 | 391.4274 | 577.2813 | 4.886 | 4.1405 | 0.84725 | 0.82918 | 0.8416 | -0.00062 | 86.5426 | 74.2181 | 2.0976 | 0.84509 | 0.00072 | -0.41388 | -1.8847
0.33638 | 253.7619 | 1803.7479 | 84.105 | 23.1192 | 37.9909 | 184.7882 | 36.4257 | 88.2397 | 91.2998 | 96.191 | 99.4258 | 70.6628 | 63.1746 | 19.6662 | 573.1331 | 393.8322 | 573.1331 | 4.8865 | 4.126 | 0.84198 | 0.82918 | 0.8416 | -0.00062 | 86.4381 | 80.3833 | 2.1004 | 0.83976 | 0.00078 | 0.21917 | -1.2611
0.33666 | 253.7621 | 1802.1428 | 84.2602 | 23.1169 | 37.9905 | 184.815 | 36.4387 | 88.8946 | 91.333 | 95.9036 | 99.4233 | 72.5594 | 63.1139 | 23.6958 | 576.7243 | 389.0663 | 576.7243 | 4.8731 | 4.0587 | 0.83751 | 0.82918 | 0.8416 | -0.00062 | 86.3086 | 88.109 | 2.1634 | 0.83521 | 0.00085 | 0.76634 | -0.72212
0.33694 | 253.7624 | 1803.7573 | 84.1479 | 23.1127 | 38.0013 | 184.8329 | 36.4302 | 89.2323 | 91.3423 | 95.7733 | 99.4299 | 73.1451 | 63.1388 | 21.0156 | 576.9993 | 391.2222 | 576.9993 | 4.8727 | 3.9444 | 0.83197 | 0.82918 | 0.8416 | -0.00062 | 86.1644 | 99.171 | 2.2296 | 0.82958 | 0.00096 | 1.4511 | -0.04771
0.33722 | 253.7627 | 1802.0694 | 84.1688 | 23.1211 | 37.9903 | 184.8434 | 36.4381 | 87.84 | 91.3696 | 96.2607 | 99.4289 | 76.3709 | 63.6169 | 22.2318 | 580.3667 | 389.2786 | 580.3667 | 4.8959 | 3.8135 | 0.82934 | 0.82918 | 0.8416 | -0.00062 | 86.117 | 111.6379 | 2.3021 | 0.82692 | 0.00108 | 1.7775 | 0.27374
0.33749 | 253.763 | 1803.6737 | 84.4193 | 23.1242 | 38.0008 | 184.8619 | 36.4516 | 89.195 | 91.404 | 96.1952 | 99.4322 | 80.0942 | 63.1331 | 22.4502 | 575.5285 | 387.3903 | 575.5285 | 4.874 | 3.776 | 0.82884 | 0.82918 | 0.8416 | -0.00062 | 86.2273 | 128.2882 | 2.3687 | 0.82648 | 0.00124 | 1.8316 | 0.32674
0.33777 | 253.7633 | 1803.6823 | 84.282 | 23.1263 | 38.0113 | 184.8415 | 36.4468 | 88.9423 | 91.4175 | 96.1764 | 99.4271 | 85.4629 | 63.6051 | 24.5956 | 573.2968 | 384.915 | 573.2968 | 4.874 | 3.7506 | 0.83034 | 0.82918 | 0.8416 | -0.00062 | 86.4047 | 150.8891 | 2.4215 | 0.82809 | 0.00146 | 1.6338 | 0.13143
0.33805 | 253.7635 | 1802.0933 | 84.3852 | 23.1297 | 38.009 | 184.8822 | 36.4625 | 88.5422 | 91.436 | 96.2124 | 99.4268 | 91.6204 | 63.6009 | 26.8186 | 577.4477 | 385.0832 | 577.4477 | 4.8678 | 3.7853 | 0.8329 | 0.82918 | 0.8416 | -0.00062 | 86.5697 | 164.1345 | 2.4411 | 0.83076 | 0.00159 | 1.3074 | -0.19033
0.33832 | 253.7638 | 1805.3841 | 84.3128 | 23.1172 | 38.0229 | 184.8476 | 36.4724 | 89.0486 | 91.4691 | 95.9634 | 99.4395 | 89.1587 | 63.068 | 26.5251 | 578.2206 | 386.0851 | 578.2206 | 4.8632 | 3.8834 | 0.83756 | 0.82918 | 0.8416 | -0.00062 | 86.6765 | 164.533 | 2.4491 | 0.83549 | 0.00159 | 0.73237 | -0.75689
0.3386 | 253.7641 | 1800.4756 | 84.4639 | 23.1166 | 38.0241 | 184.8207 | 36.4808 | 89.2047 | 91.5135 | 95.7825 | 99.4295 | 92.0165 | 62.2387 | 24.9184 | 577.2945 | 384.7053 | 577.2945 | 4.8663 | 3.9023 | 0.83993 | 0.82918 | 0.8416 | -0.00062 | 86.7907 | 164.8662 | 2.4568 | 0.83793 | 0.0016 | 0.4393 | -1.0456
0.33888 | 253.7644 | 1805.3071 | 84.3679 | 23.1151 | 38.0292 | 184.8422 | 36.5035 | 88.3823 | 91.5325 | 95.9727 | 99.4323 | 93.8458 | 63.1254 | 26.1345 | 578.0392 | 386.2263 | 578.0392 | 4.8662 | 3.9575 | 0.84272 | 0.82918 | 0.8416 | -0.00062 | 86.9388 | 166.5424 | 2.4635 | 0.84081 | 0.00161 | 0.09392 | -1.3859
0.33916 | 253.7646 | 1800.4783 | 84.525 | 23.1193 | 38.0304 | 184.8318 | 36.4903 | 89.1808 | 91.5353 | 95.9325 | 99.4247 | 108.9524 | 62.6471 | 25.7219 | 575.2665 | 385.8936 | 575.2665 | 4.8737 | 3.9384 | 0.84422 | 0.82918 | 0.8416 | -0.00062 | 87.1309 | 166.2291 | 2.4648 | 0.84243 | 0.00161 | -0.09863 | -1.5756
0.33944 | 253.7649 | 1803.8206 | 84.3406 | 23.1144 | 38.0306 | 184.8469 | 36.5003 | 89.4005 | 91.5623 | 95.8908 | 99.4326 | 172.8237 | 62.1831 | 25.9611 | 575.3111 | 382.8089 | 575.3111 | 4.8762 | 3.8681 | 0.84608 | 0.82918 | 0.8416 | -0.00062 | 87.2151 | 166.823 | 2.4652 | 0.84434 | 0.00161 | -0.32523 | -1.7989
0.33971 | 253.7652 | 1800.4657 | 84.3413 | 23.1244 | 38.0577 | 184.8416 | 36.5113 | 88.4142 | 91.5871 | 95.9411 | 99.431 | 210.0739 | 62.223 | 25.0945 | 575.5672 | 383.3933 | 575.5672 | 4.8892 | 3.7822 | 0.84728 | 0.82918 | 0.8416 | -0.00062 | 87.2874 | 166.8804 | 2.4626 | 0.84559 | 0.00161 | -0.47218 | -1.9437
0.34 | 253.7655 | 1803.7547 | 84.5054 | 23.1079 | 38.0437 | 184.8427 | 36.509 | 89.4048 | 91.6175 | 96.1219 | 99.4345 | 204.5526 | 62.1842 | 25.8023 | 576.121 | 385.3976 | 576.121 | 4.895 | 3.6741 | 0.84781 | 0.82918 | 0.8416 | -0.00062 | 87.3445 | 168.0485 | 2.451 | 0.84616 | 0.00162 | -0.53937 | -2.0099
0.34027 | 253.7658 | 1802.1207 | 84.4933 | 23.101 | 38.0481 | 184.8646 | 36.532 | 88.9583 | 91.6411 | 95.9223 | 99.4289 | 194.0493 | 62.1722 | 24.0789 | 577.9161 | 386.9806 | 577.9161 | 4.8652 | 3.5227 | 0.84824 | 0.82918 | 0.8416 | -0.00062 | 87.4148 | 168.6976 | 2.4375 | 0.84663 | 0.00163 | -0.5952 | -2.0649
0.34055 | 253.766 | 1802.1051 | 84.6249 | 23.1108 | 38.0605 | 184.8426 | 36.5189 | 89.2475 | 91.6475 | 95.8399 | 99.426 | 192.2687 | 62.1846 | 24.4314 | 578.1453 | 385.5453 | 578.1453 | 4.8899 | 3.5215 | 0.84837 | 0.82918 | 0.8416 | -0.00062 | 87.4593 | 168.6563 | 2.4284 | 0.84679 | 0.00163 | -0.61423 | -2.0837
0.34083 | 253.7663 | 1803.7188 | 84.4744 | 23.1198 | 38.0582 | 184.8675 | 36.5221 | 88.9438 | 91.6531 | 95.6494 | 99.4286 | 187.5894 | 62.1835 | 24.232 | 573.9076 | 387.3646 | 573.9076 | 4.902 | 3.6226 | 0.84875 | 0.82918 | 0.8416 | -0.00062 | 87.4977 | 168.9152 | 2.4238 | 0.84719 | 0.00163 | -0.66065 | -2.1294
0.3411 | 253.7666 | 1802.0812 | 84.7271 | 23.1208 | 38.0576 | 184.8781 | 36.5301 | 89.0502 | 91.6963 | 95.8718 | 99.4274 | 183.1342 | 62.6094 | 22.1733 | 573.0448 | 390.9139 | 573.0448 | 4.9028 | 3.6756 | 0.84934 | 0.82918 | 0.8416 | -0.00062 | 87.532 | 169.0744 | 2.4204 | 0.84781 | 0.00163 | -0.73345 | -2.2011
0.34138 | 253.7669 | 1802.1635 | 84.7473 | 23.1146 | 38.0654 | 184.8897 | 36.5365 | 89.3886 | 91.7232 | 96.099 | 99.4384 | 175.3891 | 62.6527 | 21.5961 | 575.5674 | 388.9035 | 575.5674 | 4.9057 | 3.7598 | 0.84857 | 0.82918 | 0.8416 | -0.00062 | 87.5676 | 169.2243 | 2.4093 | 0.84705 | 0.00163 | -0.6449 | -2.1139
0.34166 | 253.7671 | 1803.6756 | 84.6624 | 23.1229 | 38.0672 | 184.9159 | 36.5603 | 88.4693 | 91.7273 | 96.1976 | 99.431 | 164.9831 | 62.2337 | 23.5696 | 579.6961 | 388.0319 | 579.6961 | 4.8979 | 3.9654 | 0.8489 | 0.82918 | 0.8416 | -0.00062 | 87.616 | 168.9461 | 2.3956 | 0.84742 | 0.00163 | -0.68792 | -2.1563
0.34194 | 253.7674 | 1803.7115 | 84.6895 | 23.118 | 38.0674 | 184.9173 | 36.5553 | 89.224 | 91.7555 | 96.1609 | 99.425 | 165.3054 | 62.6556 | 29.3645 | 575.895 | 381.53 | 575.895 | 4.902 | 4.0448 | 0.84967 | 0.82918 | 0.8416 | -0.00062 | 87.6424 | 169.0045 | 2.3825 | 0.8482 | 0.00163 | -0.77942 | -2.2464
0.34221 | 253.7677 | 1802.1041 | 84.6919 | 23.1166 | 38.0874 | 184.9206 | 36.5536 | 89.6684 | 91.7803 | 95.8975 | 99.4267 | 167.3044 | 62.7056 | 29.2961 | 575.8599 | 381.315 | 575.8599 | 4.9005 | 4.0914 | 0.84905 | 0.82918 | 0.8416 | -0.00062 | 87.6811 | 168.75 | 2.3738 | 0.84761 | 0.00163 | -0.71035 | -2.1784
0.34249 | 253.768 | 1803.7524 | 84.9235 | 23.1175 | 38.0831 | 184.927 | 36.5906 | 89.4706 | 91.7941 | 95.8715 | 99.4251 | 160.2004 | 63.1209 | 25.1363 | 573.4143 | 390.1241 | 573.4143 | 4.9009 | 4.0029 | 0.84969 | 0.82918 | 0.8416 | -0.00062 | 87.7104 | 168.9917 | 2.3697 | 0.84826 | 0.00163 | -0.7864 | -2.2533
0.34277 | 253.7683 | 1802.1158 | 84.6483 | 23.1141 | 38.0939 | 184.9653 | 36.5843 | 89.6145 | 91.7944 | 95.8735 | 99.4308 | 158.3038 | 62.6504 | 22.7819 | 576.5987 | 388.2467 | 576.5987 | 4.8897 | 3.8404 | 0.84922 | 0.82918 | 0.8416 | -0.00062 | 87.7255 | 169.1643 | 2.3608 | 0.8478 | 0.00163 | -0.73267 | -2.2003
0.34305 | 253.7685 | 1803.7106 | 84.7924 | 23.1107 | 38.0894 | 184.9602 | 36.5859 | 88.5928 | 91.829 | 95.9862 | 99.4216 | 148.7678 | 62.2462 | 25.2971 | 578.9286 | 386.7187 | 578.9286 | 4.8981 | 3.7675 | 0.84875 | 0.82918 | 0.8416 | -0.00062 | 87.7703 | 168.9093 | 2.3468 | 0.84736 | 0.00163 | -0.6811 | -2.1495
0.34333 | 253.7688 | 1800.7407 | 84.8534 | 23.1168 | 38.0936 | 184.9836 | 36.607 | 89.6581 | 91.8502 | 95.9759 | 99.4243 | 147.9025 | 62.6497 | 25.0856 | 576.9491 | 387.4917 | 576.9491 | 4.907 | 3.7715 | 0.84937 | 0.82918 | 0.8416 | -0.00062 | 87.8071 | 168.3859 | 2.3325 | 0.848 | 0.00163 | -0.75599 | -2.2233
0.3436 | 253.7691 | 1805.2843 | 84.7566 | 23.1044 | 38.1105 | 184.9808 | 36.6061 | 89.5487 | 91.889 | 96.1899 | 99.4359 | 149.1309 | 62.6503 | 25.6488 | 576.4515 | 385.9519 | 576.4515 | 4.9015 | 3.7693 | 0.84914 | 0.82918 | 0.8416 | -0.00062 | 87.8297 | 167.8122 | 2.3166 | 0.84778 | 0.00162 | -0.73065 | -2.1983
0.34388 | 253.7694 | 1802.1548 | 85.0371 | 23.115 | 38.0927 | 185.0063 | 36.6285 | 89.1224 | 91.9209 | 96.24 | 99.4165 | 147.286 | 63.1348 | 20.7204 | 573.593 | 389.5251 | 573.593 | 4.8941 | 3.8815 | 0.84972 | 0.82918 | 0.8416 | -0.00062 | 87.8449 | 167.3312 | 2.3038 | 0.84838 | 0.00162 | -0.80088 | -2.2675
0.34416 | 253.7697 | 1803.7521 | 84.8435 | 23.1034 | 38.1222 | 185.0113 | 36.6286 | 89.5585 | 91.9502 | 96.0091 | 99.419 | 142.1034 | 62.6927 | 22.1356 | 576.7858 | 389.0688 | 576.7858 | 4.905 | 3.9802 | 0.84935 | 0.82918 | 0.8416 | -0.00062 | 87.8744 | 166.9641 | 2.2915 | 0.84803 | 0.00161 | -0.75937 | -2.2266
0.34444 | 253.7699 | 1803.7179 | 84.8537 | 23.1044 | 38.118 | 185.0357 | 36.6267 | 89.3944 | 91.9629 | 95.9642 | 99.4298 | 142.0073 | 63.1833 | 23.2219 | 576.7823 | 389.3509 | 576.7823 | 4.8934 | 4.0168 | 0.84886 | 0.82918 | 0.8416 | -0.00062 | 87.89 | 165.9539 | 2.276 | 0.84754 | 0.0016 | -0.70253 | -2.1706
0.34471 | 253.7702 | 1802.0909 | 85.0632 | 23.1029 | 38.1108 | 185.0614 | 36.6208 | 89.5636 | 91.9823 | 95.8668 | 99.4248 | 134.2419 | 63.6018 | 24.7718 | 577.9613 | 385.9205 | 577.9613 | 4.899 | 4.0729 | 0.84982 | 0.82918 | 0.8416 | -0.00062 | 87.9052 | 164.8797 | 2.2573 | 0.84852 | 0.00159 | -0.81672 | -2.2831
0.34499 | 253.7705 | 1803.6998 | 84.9081 | 23.1037 | 38.1348 | 185.0622 | 36.6348 | 89.4309 | 91.9983 | 95.8797 | 99.4323 | 133.8277 | 63.6265 | 23.9442 | 577.3341 | 386.0033 | 577.3341 | 4.8816 | 4.0876 | 0.84936 | 0.82918 | 0.8416 | -0.00062 | 87.911 | 164.0209 | 2.2294 | 0.84806 | 0.00158 | -0.76322 | -2.2304
0.34527 | 253.7708 | 1802.1333 | 84.9402 | 23.0957 | 38.1231 | 185.0783 | 36.6171 | 89.4792 | 92.0186 | 96.1484 | 99.4318 | 136.656 | 63.6231 | 24.7594 | 578.588 | 388.1873 | 578.588 | 4.8953 | 3.9859 | 0.84988 | 0.82918 | 0.8416 | -0.00062 | 87.9455 | 163.4488 | 2.1989 | 0.8486 | 0.00158 | -0.82639 | -2.2926
0.34555 | 253.771 | 1803.7444 | 85.0748 | 23.1079 | 38.1362 | 185.076 | 36.6484 | 89.7607 | 92.055 | 96.1341 | 99.4422 | 135.4963 | 63.6024 | 28.7215 | 573.5324 | 385.3662 | 573.5324 | 4.8897 | 3.891 | 0.8499 | 0.82918 | 0.8416 | -0.00062 | 87.956 | 162.9176 | 2.17 | 0.84862 | 0.00157 | -0.82928 | -2.2954
0.34583 | 253.7713 | 1802.1325 | 84.7868 | 23.1135 | 38.1446 | 185.0593 | 36.6564 | 89.129 | 92.0719 | 96.0029 | 99.4324 | 131.3889 | 64.0824 | 29.5504 | 575.1833 | 383.5645 | 575.1833 | 4.8947 | 3.7856 | 0.84906 | 0.82918 | 0.8416 | -0.00062 | 87.9733 | 162.061 | 2.1452 | 0.8478 | 0.00156 | -0.73225 | -2.1998
0.3461 | 253.7716 | 1805.3336 | 85.0405 | 23.1165 | 38.1345 | 185.0462 | 36.654 | 89.6819 | 92.0985 | 95.7162 | 99.4328 | 128.2375 | 64.0372 | 25.4502 | 578.9393 | 386.8117 | 578.9393 | 4.9001 | 3.7751 | 0.84981 | 0.82918 | 0.8416 | -0.00062 | 87.9916 | 161.3818 | 2.1282 | 0.84856 | 0.00156 | -0.82139 | -2.2876
0.34638 | 253.7719 | 1800.5002 | 84.9808 | 23.1322 | 38.1434 | 185.0493 | 36.6608 | 88.8866 | 92.1191 | 95.8215 | 99.4304 | 122.7513 | 63.6191 | 25.8568 | 578.7348 | 385.8612 | 578.7348 | 4.894 | 3.7901 | 0.84896 | 0.82918 | 0.8416 | -0.00062 | 88.0001 | 161.1704 | 2.1095 | 0.84771 | 0.00155 | -0.72232 | -2.19
0.34666 | 253.7722 | 1805.3558 | 85.1845 | 23.1176 | 38.1576 | 185.0503 | 36.6588 | 89.7414 | 92.1396 | 95.9541 | 99.4367 | 122.2043 | 64.0791 | 24.9733 | 575.7172 | 386.7389 | 575.7172 | 4.8942 | 4.0487 | 0.84931 | 0.82918 | 0.8416 | -0.00062 | 88.014 | 160.3491 | 2.0883 | 0.84807 | 0.00155 | -0.76417 | -2.2312
0.34694 | 253.7724 | 1802.4683 | 85.1664 | 23.128 | 38.1554 | 185.0413 | 36.6655 | 90.0705 | 92.1655 | 95.9171 | 99.4268 | 125.3423 | 63.5972 | 24.6045 | 573.3549 | 388.3965 | 573.3549 | 4.8845 | 4.0156 | 0.84939 | 0.82918 | 0.8416 | -0.00062 | 88.0525 | 159.5795 | 2.0651 | 0.84818 | 0.00154 | -0.77707 | -2.2439
0.34721 | 253.7727 | 1803.8025 | 85.0217 | 23.1199 | 38.1693 | 185.0236 | 36.6655 | 88.769 | 92.1832 | 96.2173 | 99.4347 | 124.2295 | 63.6167 | 23.8714 | 576.1026 | 391.018 | 576.1026 | 4.9022 | 4.1989 | 0.84836 | 0.82918 | 0.8416 | -0.00062 | 88.065 | 159.1819 | 2.0414 | 0.84715 | 0.00154 | -0.65672 | -2.1254
0.3475 | 253.773 | 1802.1046 | 85.147 | 23.1195 | 38.1735 | 185.0208 | 36.6635 | 89.9216 | 92.2131 | 96.3272 | 99.4241 | 122.7673 | 63.6125 | 22.9502 | 579.3678 | 392.1259 | 579.3678 | 4.8857 | 4.1649 | 0.84863 | 0.82918 | 0.8416 | -0.00062 | 88.0746 | 158.5702 | 2.0235 | 0.84743 | 0.00153 | -0.68933 | -2.1575
0.34777 | 253.7733 | 1803.7737 | 85.0485 | 23.141 | 38.1829 | 185.005 | 36.6715 | 90.1201 | 92.2252 | 95.9186 | 99.428 | 117.5915 | 63.1354 | 23.9476 | 579.828 | 389.227 | 579.828 | 4.8861 | 4.1041 | 0.84882 | 0.82918 | 0.8416 | -0.00062 | 88.112 | 158.1867 | 2.0096 | 0.84765 | 0.00153 | -0.71475 | -2.1825
0.34805 | 253.7735 | 1803.7572 | 85.1371 | 23.1419 | 38.1634 | 185.0234 | 36.6708 | 88.8821 | 92.2456 | 95.8933 | 99.4268 | 119.618 | 63.1327 | 23.0007 | 576.6232 | 390.0571 | 576.6232 | 4.893 | 3.8243 | 0.84842 | 0.82918 | 0.8416 | -0.00062 | 88.1286 | 157.5248 | 1.9973 | 0.84725 | 0.00152 | -0.66799 | -2.1364
0.34833 | 253.7738 | 1802.3031 | 85.3722 | 23.132 | 38.1758 | 185.0036 | 36.6638 | 90.1195 | 92.2903 | 96.1222 | 99.4279 | 121.7766 | 63.1268 | 23.3158 | 573.3897 | 387.5427 | 573.3897 | 4.8851 | 3.8046 | 0.84933 | 0.82918 | 0.8416 | -0.00062 | 88.1557 | 156.8299 | 1.9867 | 0.84818 | 0.00151 | -0.7771 | -2.2439
0.3486 | 253.7741 | 1803.6923 | 85.1693 | 23.1393 | 38.183 | 185.0161 | 36.6657 | 89.9799 | 92.2956 | 96.1457 | 99.4389 | 121.7997 | 63.1333 | 25.2416 | 576.3117 | 387.4019 | 576.3117 | 4.8832 | 3.7699 | 0.84803 | 0.82918 | 0.8416 | -0.00062 | 88.1777 | 156.9832 | 1.9705 | 0.84689 | 0.00151 | -0.62625 | -2.0953
0.34888 | 253.7744 | 1802.1433 | 85.3527 | 23.1496 | 38.1906 | 185.0143 | 36.6838 | 89.1176 | 92.3224 | 96.0952 | 99.4288 | 118.6069 | 62.1811 | 30.0254 | 576.0748 | 382.7276 | 576.0748 | 4.8946 | 3.8454 | 0.84784 | 0.82918 | 0.8416 | -0.00062 | 88.2087 | 156.3036 | 1.9536 | 0.84673 | 0.00151 | -0.60664 | -2.076
0.34916 | 253.7747 | 1803.7075 | 85.3729 | 23.1441 | 38.1921 | 185.014 | 36.6716 | 90.2304 | 92.371 | 96.0738 | 99.4351 | 116.0503 | 63.0982 | 28.0986 | 576.8088 | 385.4775 | 576.8088 | 4.8749 | 3.83 | 0.84872 | 0.82918 | 0.8416 | -0.00062 | 88.2214 | 155.5049 | 1.9383 | 0.84761 | 0.0015 | -0.71023 | -2.178
0.34944 | 253.7749 | 1803.7257 | 85.2527 | 23.1671 | 38.2158 | 185.0231 | 36.6808 | 89.9805 | 92.3731 | 95.794 | 99.4293 | 110.2611 | 62.2255 | 25.6552 | 577.135 | 384.3995 | 577.135 | 4.8866 | 3.9323 | 0.84777 | 0.82918 | 0.8416 | -0.00062 | 88.2484 | 155.7837 | 1.9231 | 0.84668 | 0.0015 | -0.60105 | -2.0704
0.34971 | 253.7752 | 1802.1357 | 85.3155 | 23.1588 | 38.2097 | 185.0374 | 36.6638 | 89.659 | 92.414 | 95.9541 | 99.4293 | 110.1067 | 62.1727 | 27.589 | 578.1803 | 384.082 | 578.1803 | 4.9087 | 3.9485 | 0.84857 | 0.82918 | 0.8416 | -0.00062 | 88.289 | 155.3754 | 1.9169 | 0.84751 | 0.0015 | -0.69805 | -2.166
0.35 | 253.7755 | 1803.7099 | 85.3294 | 23.1717 | 38.2204 | 185.0447 | 36.6853 | 90.1419 | 92.4352 | 95.8224 | 99.4295 | 113.5803 | 62.181 | 26.9302 | 573.7776 | 384.8633 | 573.7776 | 4.863 | 3.8829 | 0.8484 | 0.82918 | 0.8416 | -0.00062 | 88.3021 | 154.6849 | 1.9122 | 0.84735 | 0.00149 | -0.67938 | -2.1476
0.35027 | 253.7758 | 1805.2963 | 85.5096 | 23.1885 | 38.2107 | 185.0522 | 36.6992 | 90.1631 | 92.4729 | 95.9808 | 99.4253 | 115.0355 | 62.1875 | 25.4759 | 572.1948 | 385.1263 | 572.1948 | 4.8761 | 3.7321 | 0.84827 | 0.82918 | 0.8416 | -0.00062 | 88.3341 | 154.6738 | 1.9062 | 0.84723 | 0.00149 | -0.66604 | -2.1345
0.35055 | 253.776 | 1802.1714 | 85.377 | 23.1911 | 38.2243 | 185.0649 | 36.7233 | 89.8843 | 92.4733 | 96.0665 | 99.428 | 111.8971 | 62.1788 | 24.0256 | 575.378 | 387.3656 | 575.378 | 4.8857 | 3.5622 | 0.84881 | 0.82918 | 0.8416 | -0.00062 | 88.3602 | 154.2891 | 1.9012 | 0.84778 | 0.00149 | -0.73065 | -2.1981
0.35083 | 253.7763 | 1805.2963 | 85.4674 | 23.1877 | 38.2195 | 185.067 | 36.722 | 89.8001 | 92.5054 | 95.9077 | 99.4357 | 111.5797 | 62.1311 | 24.3948 | 580.1993 | 389.4091 | 580.1993 | 4.853 | 3.5255 | 0.84825 | 0.82918 | 0.8416 | -0.00062 | 88.4128 | 154.1686 | 1.8924 | 0.84726 | 0.00149 | -0.66943 | -2.1378
0.3511 | 253.7766 | 1802.1601 | 85.4735 | 23.188 | 38.2285 | 185.0941 | 36.7423 | 90.5229 | 92.543 | 95.7325 | 99.4268 | 104.8424 | 61.7084 | 22.9928 | 575.8266 | 390.7686 | 575.8266 | 4.864 | 3.48 | 0.8488 | 0.82918 | 0.8416 | -0.00062 | 88.4289 | 153.7819 | 1.8832 | 0.84783 | 0.00148 | -0.73555 | -2.2029
0.35138 | 253.7769 | 1803.7446 | 85.4023 | 23.1832 | 38.2267 | 185.0755 | 36.7419 | 90.151 | 92.5556 | 96.0681 | 99.4314 | 105.4404 | 61.6993 | 21.0626 | 572.4582 | 391.6867 | 572.4582 | 4.8917 | 3.7146 | 0.84815 | 0.82918 | 0.8416 | -0.00062 | 88.4584 | 153.6471 | 1.872 | 0.84719 | 0.00148 | -0.66077 | -2.1292
0.35166 | 253.7772 | 1803.7155 | 85.6372 | 23.1925 | 38.2414 | 185.1008 | 36.7657 | 89.9124 | 92.5568 | 96.1839 | 99.4257 | 108.9027 | 61.7058 | 23.5545 | 571.9752 | 388.8189 | 571.9752 | 4.8591 | 3.7806 | 0.84761 | 0.82918 | 0.8416 | -0.00062 | 88.4948 | 153.5328 | 1.8595 | 0.84668 | 0.00148 | -0.60057 | -2.0699
0.35194 | 253.7774 | 1803.737 | 85.6338 | 23.2069 | 38.238 | 185.1178 | 36.7646 | 90.185 | 92.5887 | 96.065 | 99.4335 | 111.7421 | 62.1325 | 27.0517 | 578.4174 | 385.1534 | 578.4174 | 4.8681 | 3.9588 | 0.84836 | 0.82918 | 0.8416 | -0.00062 | 88.5354 | 153.1005 | 1.8507 | 0.84745 | 0.00147 | -0.69167 | -2.1597
0.35221 | 253.7777 | 1802.1212 | 85.5432 | 23.2156 | 38.262 | 185.1149 | 36.7681 | 90.2176 | 92.6184 | 96.0704 | 99.4311 | 108.3633 | 62.1665 | 30.0131 | 576.9765 | 382.0283 | 576.9765 | 4.8585 | 3.9783 | 0.84784 | 0.82918 | 0.8416 | -0.00062 | 88.5546 | 152.9893 | 1.843 | 0.84694 | 0.00147 | -0.63195 | -2.1008
0.3525 | 253.778 | 1803.7368 | 85.5923 | 23.2156 | 38.2666 | 185.1394 | 36.7454 | 90.4831 | 92.6439 | 95.8968 | 99.4292 | 105.5856 | 61.699 | 24.6943 | 577.478 | 385.9196 | 577.478 | 4.8515 | 3.9054 | 0.8472 | 0.82918 | 0.8416 | -0.00062 | 88.5737 | 152.8467 | 1.8374 | 0.84631 | 0.00147 | -0.55738 | -2.0274
0.35277 | 253.7783 | 1803.7531 | 85.4898 | 23.2134 | 38.2633 | 185.1547 | 36.7704 | 90.4085 | 92.6624 | 95.8567 | 99.4279 | 99.2955 | 61.6566 | 21.5604 | 577.1131 | 393.4833 | 577.1131 | 4.8475 | 3.729 | 0.84826 | 0.82918 | 0.8416 | -0.00062 | 88.606 | 153.0443 | 1.8371 | 0.8474 | 0.00147 | -0.68508 | -2.1532
0.35305 | 253.7785 | 1803.7183 | 85.5789 | 23.2274 | 38.266 | 185.1716 | 36.7749 | 90.2657 | 92.6807 | 95.8778 | 99.4324 | 101.1126 | 61.2673 | 25.1264 | 577.291 | 389.7016 | 577.291 | 4.8687 | 3.6491 | 0.84771 | 0.82918 | 0.8416 | -0.00062 | 88.6245 | 152.8415 | 1.8351 | 0.84685 | 0.00147 | -0.62139 | -2.0904
0.35332 | 253.7788 | 1802.2395 | 85.6786 | 23.2452 | 38.2496 | 185.1812 | 36.784 | 90.6949 | 92.6861 | 95.9659 | 99.4297 | 105.4028 | 61.2732 | 25.4143 | 572.8993 | 386.3164 | 572.8993 | 4.8627 | 3.6118 | 0.84723 | 0.82918 | 0.8416 | -0.00062 | 88.6626 | 152.6688 | 1.8304 | 0.8464 | 0.00147 | -0.5682 | -2.038
0.3536 | 253.7791 | 1803.7361 | 85.4842 | 23.2471 | 38.2861 | 185.2108 | 36.7826 | 90.0984 | 92.7216 | 96.2348 | 99.4387 | 105.3609 | 61.219 | 21.4367 | 575.4013 | 391.574 | 575.4013 | 4.852 | 3.7114 | 0.84776 | 0.82918 | 0.8416 | -0.00062 | 88.6899 | 152.8085 | 1.8237 | 0.84695 | 0.00147 | -0.63243 | -2.1013
0.35388 | 253.7794 | 1802.1603 | 85.6299 | 23.2518 | 38.2873 | 185.2131 | 36.7755 | 90.5632 | 92.7381 | 96.0382 | 99.4337 | 102.7138 | 61.7242 | 22.1219 | 578.3766 | 389.8123 | 578.3766 | 4.8603 | 3.842 | 0.84764 | 0.82918 | 0.8416 | -0.00062 | 88.7113 | 152.6957 | 1.8119 | 0.84684 | 0.00147 | -0.61975 | -2.0888
0.35416 | 253.7797 | 1805.3246 | 85.6034 | 23.2675 | 38.2729 | 185.2631 | 36.7809 | 90.1976 | 92.7639 | 95.7283 | 99.4304 | 100.8797 | 61.7061 | 25.6554 | 579.9993 | 387.4455 | 579.9993 | 4.8479 | 3.8517 | 0.84785 | 0.82918 | 0.8416 | -0.00062 | 88.7394 | 152.5815 | 1.8 | 0.84706 | 0.00147 | -0.64612 | -2.1148
0.35444 | 253.7799 | 1802.1322 | 85.6855 | 23.2847 | 38.2981 | 185.2611 | 36.809 | 90.8521 | 92.7947 | 95.6204 | 99.4268 | 96.692 | 61.215 | 25.0427 | 575.9049 | 385.5342 | 575.9049 | 4.8562 | 3.8448 | 0.84777 | 0.82918 | 0.8416 | -0.00062 | 88.7705 | 152.389 | 1.791 | 0.847 | 0.00147 | -0.63856 | -2.1073
0.35471 | 253.7802 | 1805.3039 | 85.7229 | 23.2791 | 38.2971 | 185.255 | 36.8163 | 90.3946 | 92.7772 | 95.9742 | 99.4352 | 93.0962 | 61.2259 | 25.7352 | 573.7832 | 384.2721 | 573.7832 | 4.8729 | 3.7997 | 0.84736 | 0.82918 | 0.8416 | -0.00062 | 88.8271 | 152.6056 | 1.7843 | 0.84663 | 0.00147 | -0.59504 | -2.0645
0.35499 | 253.7805 | 1800.6861 | 85.7051 | 23.2792 | 38.3136 | 185.256 | 36.8412 | 90.4566 | 92.8352 | 96.1264 | 99.4248 | 89.8824 | 61.7123 | 28.8354 | 576.7515 | 382.6149 | 576.7515 | 4.8639 | 3.5783 | 0.84827 | 0.82918 | 0.8416 | -0.00062 | 88.8569 | 152.5106 | 1.7824 | 0.84756 | 0.00147 | -0.70459 | -2.1724
0.35527 | 253.7808 | 1805.3206 | 85.7201 | 23.2852 | 38.3011 | 185.253 | 36.8262 | 90.5473 | 92.8399 | 96.0798 | 99.4283 | 83.4414 | 61.2183 | 29.5547 | 579.1518 | 383.0363 | 579.1518 | 4.8814 | 3.5563 | 0.8478 | 0.82918 | 0.8416 | -0.00062 | 88.8595 | 152.2436 | 1.7798 | 0.84709 | 0.00147 | -0.64901 | -2.1176
0.35555 | 253.781 | 1802.1495 | 85.7413 | 23.3059 | 38.3038 | 185.259 | 36.8617 | 90.4857 | 92.85 | 95.6695 | 99.4291 | 80.2825 | 61.6599 | 28.6335 | 578.7909 | 384.8917 | 578.7909 | 4.8652 | 3.5135 | 0.84827 | 0.82918 | 0.8416 | -0.00062 | 88.893 | 152.125 | 1.7793 | 0.84758 | 0.00146 | -0.70649 | -2.1743
0.35582 | 253.7813 | 1805.2984 | 85.993 | 23.2908 | 38.3182 | 185.2778 | 36.8543 | 90.7661 | 92.9038 | 95.9096 | 99.4273 | 77.2516 | 61.222 | 23.9842 | 576.0831 | 389.8322 | 576.0831 | 4.8657 | 3.5746 | 0.84813 | 0.82918 | 0.8416 | -0.00062 | 88.9177 | 152.2008 | 1.7781 | 0.84745 | 0.00146 | -0.69161 | -2.1596
0.3561 | 253.7816 | 1803.727 | 85.7525 | 23.2981 | 38.3163 | 185.2629 | 36.8341 | 90.5129 | 92.914 | 95.9636 | 99.4317 | 75.4247 | 61.2143 | 24.0541 | 573.7436 | 389.0201 | 573.7436 | 4.8738 | 3.6541 | 0.8477 | 0.82918 | 0.8416 | -0.00062 | 88.9371 | 152.423 | 1.7765 | 0.84704 | 0.00147 | -0.64343 | -2.1121
0.35638 | 253.7819 | 1802.1656 | 85.8272 | 23.3007 | 38.3239 | 185.2423 | 36.8484 | 90.4091 | 92.919 | 95.9955 | 99.4268 | 77.632 | 61.7017 | 23.7784 | 575.3757 | 388.9119 | 575.3757 | 4.8564 | 3.9481 | 0.84824 | 0.82918 | 0.8416 | -0.00062 | 88.9903 | 151.9332 | 1.7724 | 0.84761 | 0.00146 | -0.71069 | -2.1784
0.35666 | 253.7822 | 1803.7881 | 85.9361 | 23.2994 | 38.3344 | 185.2319 | 36.8379 | 90.653 | 92.9512 | 96.1705 | 99.4311 | 77.0221 | 61.2561 | 25.5646 | 576.1626 | 387.0049 | 576.1626 | 4.8611 | 4.008 | 0.84821 | 0.82918 | 0.8416 | -0.00062 | 89.0039 | 151.8424 | 1.7653 | 0.84759 | 0.00146 | -0.70815 | -2.1759
0.35694 | 253.7824 | 1803.7622 | 85.9087 | 23.3266 | 38.3348 | 185.2677 | 36.8604 | 90.7268 | 92.9778 | 96.072 | 99.4236 | 76.9036 | 61.7079 | 19.7233 | 575.9033 | 393.9901 | 575.9033 | 4.8568 | 3.9905 | 0.84665 | 0.82918 | 0.8416 | -0.00062 | 89.0334 | 152.0766 | 1.7552 | 0.84605 | 0.00146 | -0.52689 | -1.9973
0.35721 | 253.7827 | 1803.7349 | 85.9888 | 23.3047 | 38.3479 | 185.2715 | 36.8592 | 90.6131 | 92.9932 | 95.8274 | 99.4176 | 80.6829 | 61.7057 | 22.9069 | 577.6843 | 386.9979 | 577.6843 | 4.8542 | 3.8504 | 0.84772 | 0.82918 | 0.8416 | -0.00062 | 89.0457 | 152.1508 | 1.7496 | 0.84713 | 0.00146 | -0.6539 | -2.1225
0.35749 | 253.783 | 1803.7312 | 85.9407 | 23.3129 | 38.3366 | 185.2569 | 36.8781 | 90.5048 | 93.0386 | 96.0743 | 99.429 | 78.8373 | 61.2657 | 22.522 | 577.4484 | 389.9476 | 577.4484 | 4.8923 | 3.6401 | 0.84719 | 0.82918 | 0.8416 | -0.00062 | 89.0642 | 151.7922 | 1.7443 | 0.84661 | 0.00146 | -0.59247 | -2.0619
0.35777 | 253.7833 | 1803.7108 | 85.9972 | 23.3134 | 38.3525 | 185.2703 | 36.895 | 90.8535 | 93.0377 | 96.1023 | 99.4261 | 84.2544 | 61.2782 | 22.5192 | 573.6267 | 387.6209 | 573.6267 | 4.8614 | 3.6488 | 0.84672 | 0.82918 | 0.8416 | -0.00062 | 89.0977 | 151.7065 | 1.7422 | 0.84616 | 0.00146 | -0.53972 | -2.0099
0.35805 | 253.7835 | 1803.5925 | 85.8778 | 23.321 | 38.3559 | 185.2942 | 36.8948 | 90.5192 | 93.0938 | 96.145 | 99.4183 | 88.1977 | 61.7002 | 25.2536 | 575.6561 | 386.8664 | 575.6561 | 4.8601 | 3.646 | 0.84742 | 0.82918 | 0.8416 | -0.00062 | 89.12 | 151.8831 | 1.7454 | 0.84687 | 0.00146 | -0.62332 | -2.0923
0.35833 | 253.7838 | 1803.7463 | 86.167 | 23.3209 | 38.3561 | 185.3046 | 36.8854 | 90.8938 | 93.1154 | 95.9859 | 99.4254 | 91.5662 | 61.7106 | 29.1477 | 575.8834 | 383.5083 | 575.8834 | 4.8669 | 3.7273 | 0.84716 | 0.82918 | 0.8416 | -0.00062 | 89.1495 | 151.8399 | 1.7476 | 0.84663 | 0.00146 | -0.59532 | -2.0647
0.3586 | 253.7841 | 1803.7305 | 86.0687 | 23.3381 | 38.3637 | 185.3243 | 36.9181 | 90.8311 | 93.137 | 95.8319 | 99.4325 | 89.5379 | 61.232 | 24.697 | 580.7792 | 386.5789 | 580.7792 | 4.8759 | 3.8455 | 0.8467 | 0.82918 | 0.8416 | -0.00062 | 89.1952 | 151.5376 | 1.7481 | 0.8462 | 0.00146 | -0.54412 | -2.0143
0.35888 | 253.7844 | 1803.7262 | 86.0017 | 23.3254 | 38.3666 | 185.3082 | 36.9286 | 90.6231 | 93.1464 | 95.8803 | 99.4233 | 86.6343 | 61.2109 | 26.8046 | 576.1732 | 384.0357 | 576.1732 | 4.8901 | 3.8883 | 0.84786 | 0.82918 | 0.8416 | -0.00062 | 89.2174 | 151.9061 | 1.7492 | 0.84737 | 0.00146 | -0.68225 | -2.1504
0.35916 | 253.7846 | 1803.7283 | 85.9907 | 23.3193 | 38.3625 | 185.3207 | 36.9372 | 90.7146 | 93.174 | 95.8107 | 99.4194 | 82.1979 | 61.2256 | 27.2686 | 572.3205 | 385.6274 | 572.3205 | 4.8941 | 3.873 | 0.84707 | 0.82918 | 0.8416 | -0.00062 | 89.2424 | 151.8053 | 1.7438 | 0.8466 | 0.00146 | -0.59154 | -2.061
0.35944 | 253.7849 | 1803.685 | 86.3179 | 23.3442 | 38.3788 | 185.3421 | 36.9485 | 91.106 | 93.1898 | 96.0705 | 99.4222 | 86.9033 | 61.706 | 26.3823 | 575.204 | 387.4925 | 575.204 | 4.9102 | 3.6565 | 0.8473 | 0.82918 | 0.8416 | -0.00062 | 89.2759 | 151.2045 | 1.7388 | 0.84685 | 0.00145 | -0.62097 | -2.09
0.35971 | 253.7852 | 1803.7244 | 86.0013 | 23.3363 | 38.3922 | 185.3693 | 36.9555 | 91.1327 | 93.2311 | 96.0224 | 99.4219 | 135.2481 | 61.7094 | 25.9229 | 577.3214 | 384.4502 | 577.3214 | 4.9029 | 3.6412 | 0.84751 | 0.82918 | 0.8416 | -0.00062 | 89.3062 | 151.6718 | 1.7333 | 0.84708 | 0.00146 | -0.64815 | -2.1168
0.35999 | 253.7855 | 1803.7513 | 86.1298 | 23.3366 | 38.3739 | 185.3612 | 36.9381 | 90.835 | 93.2355 | 95.643 | 99.4261 | 164.9918 | 61.2784 | 22.9058 | 576.6312 | 387.735 | 576.6312 | 4.8869 | 3.5029 | 0.84691 | 0.82918 | 0.8416 | -0.00062 | 89.333 | 151.6671 | 1.7252 | 0.8465 | 0.00146 | -0.57935 | -2.049
0.36027 | 253.7858 | 1802.1393 | 86.35 | 23.3246 | 38.3955 | 185.4092 | 36.9586 | 90.9928 | 93.2701 | 95.6877 | 99.4351 | 166.6212 | 62.1712 | 24.7562 | 577.0296 | 387.8144 | 577.0296 | 4.9002 | 3.5486 | 0.84747 | 0.82918 | 0.8416 | -0.00062 | 89.344 | 151.6272 | 1.7209 | 0.84706 | 0.00146 | -0.64616 | -2.1148
0.36055 | 253.786 | 1803.7419 | 86.2501 | 23.3346 | 38.391 | 185.3969 | 36.9698 | 91.1045 | 93.2878 | 95.6474 | 99.4251 | 159.6628 | 61.6741 | 23.543 | 577.4746 | 388.6105 | 577.4746 | 4.909 | 3.572 | 0.84701 | 0.82918 | 0.8416 | -0.00062 | 89.3633 | 151.6352 | 1.7182 | 0.84661 | 0.00146 | -0.59331 | -2.0627
0.36082 | 253.7863 | 1803.7588 | 86.1506 | 23.3486 | 38.3994 | 185.42 | 36.9657 | 90.9562 | 93.3211 | 96.0521 | 99.4251 | 150.8839 | 62.1824 | 23.8375 | 578.2653 | 384.8577 | 578.2653 | 4.8826 | 3.936 | 0.84695 | 0.82918 | 0.8416 | -0.00062 | 89.3995 | 151.4228 | 1.715 | 0.84658 | 0.00146 | -0.5892 | -2.0587
0.36111 | 253.7866 | 1803.7139 | 86.2964 | 23.3474 | 38.4044 | 185.4589 | 36.9803 | 90.8563 | 93.3264 | 96.0814 | 99.4312 | 153.4697 | 61.7484 | 29.0211 | 573.2221 | 380.8012 | 573.2221 | 4.8849 | 4.0693 | 0.84789 | 0.82918 | 0.8416 | -0.00062 | 89.4242 | 151.2137 | 1.7167 | 0.84753 | 0.00145 | -0.70132 | -2.1691
0.36138 | 253.7869 | 1802.0667 | 86.3945 | 23.3737 | 38.4105 | 185.4581 | 36.9827 | 91.1787 | 93.3567 | 96.0204 | 99.4236 | 152.7785 | 61.7548 | 29.7122 | 575.1863 | 381.7475 | 575.1863 | 4.9017 | 4.0449 | 0.84699 | 0.82918 | 0.8416 | -0.00062 | 89.4391 | 150.8997 | 1.7169 | 0.84664 | 0.00145 | -0.59651 | -2.0659
0.36166 | 253.7872 | 1803.7206 | 86.258 | 23.354 | 38.4081 | 185.4615 | 36.9938 | 91.0527 | 93.3662 | 95.9602 | 99.4304 | 148.8881 | 62.1728 | 23.1431 | 579.6421 | 387.8195 | 579.6421 | 4.8716 | 3.8783 | 0.84771 | 0.82918 | 0.8416 | -0.00062 | 89.4517 | 151.0025 | 1.7192 | 0.84737 | 0.00145 | -0.68176 | -2.1499
0.36194 | 253.7874 | 1803.7331 | 86.3424 | 23.3738 | 38.4167 | 185.5108 | 37.0136 | 91.1548 | 93.4171 | 95.7999 | 99.4276 | 144.6415 | 62.1919 | 21.8882 | 575.5556 | 389.5116 | 575.5556 | 4.8877 | 3.8533 | 0.84777 | 0.82918 | 0.8416 | -0.00062 | 89.4866 | 151.0389 | 1.7186 | 0.84745 | 0.00145 | -0.69176 | -2.1597
0.36222 | 253.7877 | 1803.6878 | 86.3004 | 23.3693 | 38.422 | 185.5196 | 37.0411 | 91.1556 | 93.4193 | 95.8365 | 99.4298 | 143.4893 | 62.1638 | 25.0399 | 575.0162 | 383.5724 | 575.0162 | 4.8756 | 3.7486 | 0.84684 | 0.82918 | 0.8416 | -0.00062 | 89.5089 | 150.8144 | 1.7121 | 0.84653 | 0.00145 | -0.58374 | -2.0533
0.3625 | 253.788 | 1805.3338 | 86.3764 | 23.3772 | 38.4344 | 185.5255 | 37.0429 | 90.8047 | 93.4254 | 96.0523 | 99.424 | 136.2031 | 62.1771 | 25.8387 | 572.1882 | 382.4853 | 572.1882 | 4.9055 | 3.7875 | 0.84724 | 0.82918 | 0.8416 | -0.00062 | 89.5452 | 150.8625 | 1.7055 | 0.84696 | 0.00145 | -0.63393 | -2.1027
0.36277 | 253.7883 | 1802.0814 | 86.4497 | 23.3793 | 38.4613 | 185.5264 | 37.0555 | 91.3441 | 93.4367 | 96.3009 | 99.4234 | 138.9914 | 62.1762 | 22.6248 | 577.7248 | 389.2405 | 577.7248 | 4.8936 | 3.8347 | 0.84719 | 0.82918 | 0.8416 | -0.00062 | 89.5784 | 150.9214 | 1.7004 | 0.84692 | 0.00145 | -0.6295 | -2.0984
0.36305 | 253.7885 | 1805.3413 | 86.3721 | 23.3753 | 38.4417 | 185.5453 | 37.0507 | 91.0544 | 93.4797 | 96.0444 | 99.4239 | 139.3853 | 62.2329 | 22.1469 | 577.2558 | 387.545 | 577.2558 | 4.893 | 3.9663 | 0.84717 | 0.82918 | 0.8416 | -0.00062 | 89.5862 | 150.8129 | 1.6951 | 0.84691 | 0.00145 | -0.62781 | -2.0967
0.36333 | 253.7888 | 1802.1626 | 86.4611 | 23.3802 | 38.4522 | 185.5474 | 37.0473 | 91.0331 | 93.4811 | 95.7382 | 99.4274 | 137.1206 | 62.598 | 25.7133 | 576.7778 | 385.9751 | 576.7778 | 4.8742 | 4.0251 | 0.8475 | 0.82918 | 0.8416 | -0.00062 | 89.6222 | 151.0278 | 1.6894 | 0.84727 | 0.00145 | -0.66986 | -2.1381
0.3636 | 253.7891 | 1803.9109 | 86.4959 | 23.3889 | 38.4587 | 185.5482 | 37.0485 | 91.3783 | 93.5208 | 95.7728 | 99.4284 | 135.0505 | 62.2289 | 25.5742 | 577.8828 | 385.8222 | 577.8828 | 4.8884 | 3.9851 | 0.84709 | 0.82918 | 0.8416 | -0.00062 | 89.6417 | 150.8208 | 1.6849 | 0.84687 | 0.00145 | -0.62327 | -2.0922
0.36388 | 253.7894 | 1803.7849 | 86.4446 | 23.3835 | 38.4604 | 185.5614 | 37.0574 | 90.9607 | 93.5288 | 96.1603 | 99.4232 | 130.5369 | 62.1772 | 26.1904 | 576.9538 | 382.6723 | 576.9538 | 4.8868 | 3.7938 | 0.84633 | 0.82918 | 0.8416 | -0.00062 | 89.6623 | 151.0512 | 1.6813 | 0.84612 | 0.00145 | -0.53502 | -2.0053
0.36416 | 253.7897 | 1803.7496 | 86.5645 | 23.3821 | 38.4461 | 185.5666 | 37.0496 | 91.2762 | 93.5654 | 96.1087 | 99.4218 | 127.3829 | 62.1796 | 28.1381 | 573.5988 | 382.4801 | 573.5988 | 4.9083 | 3.7676 | 0.84733 | 0.82918 | 0.8416 | -0.00062 | 89.6674 | 150.9145 | 1.6828 | 0.84712 | 0.00145 | -0.65268 | -2.1212
0.36444 | 253.7899 | 1805.3211 | 86.5505 | 23.3818 | 38.4633 | 185.5609 | 37.0475 | 91.3194 | 93.5539 | 95.7925 | 99.4222 | 129.9123 | 62.1745 | 29.1767 | 575.5877 | 379.7662 | 575.5877 | 4.8936 | 3.6303 | 0.84653 | 0.82918 | 0.8416 | -0.00062 | 89.7072 | 150.6679 | 1.684 | 0.84635 | 0.00145 | -0.56232 | -2.0322
0.36471 | 253.7902 | 1803.7248 | 86.4345 | 23.3805 | 38.4755 | 185.5913 | 37.0793 | 91.1236 | 93.596 | 95.6861 | 99.427 | 129.1074 | 62.6444 | 26.0214 | 578.6083 | 385.4542 | 578.6083 | 4.8745 | 3.6261 | 0.84615 | 0.82918 | 0.8416 | -0.00062 | 89.7246 | 150.6893 | 1.6851 | 0.84598 | 0.00145 | -0.51864 | -1.9892
0.36499 | 253.7905 | 1805.3647 | 86.7249 | 23.3989 | 38.4677 | 185.6001 | 37.0689 | 91.4449 | 93.6127 | 95.7465 | 99.4255 | 128.8778 | 62.5961 | 24.3911 | 579.2749 | 388.7716 | 579.2749 | 4.9007 | 3.7047 | 0.84731 | 0.82918 | 0.8416 | -0.00062 | 89.7327 | 150.8807 | 1.6891 | 0.84714 | 0.00145 | -0.65548 | -2.124
0.36527 | 253.7908 | 1802.0906 | 86.6858 | 23.391 | 38.4803 | 185.5948 | 37.0663 | 91.3593 | 93.632 | 95.8874 | 99.4201 | 128.2732 | 62.2376 | 23.3083 | 575.5822 | 388.6955 | 575.5822 | 4.8682 | 4.0205 | 0.84632 | 0.82918 | 0.8416 | -0.00062 | 89.765 | 150.7458 | 1.6885 | 0.84617 | 0.00145 | -0.54154 | -2.0117
0.36555 | 253.7911 | 1803.6518 | 86.4996 | 23.4068 | 38.4827 | 185.5684 | 37.068 | 91.0544 | 93.6457 | 95.8438 | 99.4283 | 121.1278 | 62.2157 | 23.1907 | 573.2838 | 389.7875 | 573.2838 | 4.8948 | 3.9743 | 0.84662 | 0.82918 | 0.8416 | -0.00062 | 89.7822 | 150.6928 | 1.6878 | 0.84649 | 0.00145 | -0.57844 | -2.0481
0.36583 | 253.7913 | 1803.7536 | 86.5819 | 23.3943 | 38.495 | 185.5943 | 37.0453 | 91.2564 | 93.6869 | 96.1637 | 99.4253 | 121.5342 | 62.6469 | 19.6568 | 576.1419 | 390.2252 | 576.1419 | 4.8885 | 4.1235 | 0.84668 | 0.82918 | 0.8416 | -0.00062 | 89.8006 | 151.094 | 1.6861 | 0.84656 | 0.00145 | -0.58637 | -2.0559
0.36611 | 253.7916 | 1802.2831 | 86.5557 | 23.4103 | 38.4957 | 185.6017 | 37.0735 | 91.146 | 93.6858 | 96.0465 | 99.4289 | 120.9827 | 62.1845 | 21.2253 | 578.7353 | 388.1039 | 578.7353 | 4.9024 | 4.1466 | 0.84675 | 0.82918 | 0.8416 | -0.00062 | 89.8152 | 150.9461 | 1.683 | 0.84664 | 0.00145 | -0.59584 | -2.0652
0.36638 | 253.7919 | 1805.2607 | 86.6773 | 23.4159 | 38.486 | 185.572 | 37.0823 | 91.5781 | 93.7088 | 95.6136 | 99.427 | 121.7961 | 62.1824 | 21.3146 | 578.2297 | 389.0266 | 578.2297 | 4.9073 | 3.9124 | 0.84732 | 0.82918 | 0.8416 | -0.00062 | 89.8655 | 150.4791 | 1.6808 | 0.84724 | 0.00144 | -0.66635 | -2.1347
0.36666 | 253.7921 | 1800.5696 | 86.613 | 23.4123 | 38.4989 | 185.5728 | 37.0867 | 91.1756 | 93.7403 | 96.1659 | 99.4236 | 120.5378 | 62.6531 | 22.9832 | 577.3059 | 389.6274 | 577.3059 | 4.8816 | 3.8153 | 0.84726 | 0.82918 | 0.8416 | -0.00062 | 89.8843 | 150.5773 | 1.6789 | 0.84719 | 0.00145 | -0.66094 | -2.1294
0.36694 | 253.7924 | 1805.3193 | 86.7711 | 23.411 | 38.5076 | 185.5665 | 37.123 | 91.1092 | 93.7675 | 96.1281 | 99.4223 | 118.8034 | 62.1916 | 25.7945 | 574.2453 | 388.2697 | 574.2453 | 4.915 | 3.7775 | 0.84649 | 0.82918 | 0.8416 | -0.00062 | 89.8997 | 151.0149 | 1.6745 | 0.84642 | 0.00145 | -0.57096 | -2.0407
0.36721 | 253.7927 | 1803.6756 | 86.7537 | 23.4199 | 38.5043 | 185.6014 | 37.1088 | 91.2234 | 93.7596 | 96.035 | 99.4326 | 115.3847 | 62.6063 | 28.9209 | 574.4315 | 382.4444 | 574.4315 | 4.9001 | 3.8495 | 0.84729 | 0.82918 | 0.8416 | -0.00062 | 89.912 | 150.8306 | 1.6732 | 0.84723 | 0.00145 | -0.66613 | -2.1345
0.36749 | 253.793 | 1803.7042 | 86.64 | 23.4027 | 38.5189 | 185.5985 | 37.1383 | 90.9055 | 93.8062 | 96.0344 | 99.4309 | 115.9595 | 62.1825 | 28.8949 | 574.0346 | 379.5132 | 574.0346 | 4.8933 | 3.9165 | 0.84688 | 0.82918 | 0.8416 | -0.00062 | 89.928 | 150.6419 | 1.6713 | 0.84683 | 0.00145 | -0.61914 | -2.0882
0.36777 | 253.7933 | 1803.6733 | 86.8836 | 23.4089 | 38.5274 | 185.6218 | 37.1463 | 91.3902 | 93.8021 | 95.87 | 99.4231 | 117.9239 | 62.1864 | 25.9022 | 576.4241 | 384.6785 | 576.4241 | 4.9037 | 4.0121 | 0.84645 | 0.82918 | 0.8416 | -0.00062 | 89.9487 | 150.9514 | 1.6715 | 0.84641 | 0.00145 | -0.56975 | -2.0395
0.36805 | 253.7935 | 1803.7504 | 86.6664 | 23.405 | 38.5254 | 185.6374 | 37.1199 | 91.0208 | 93.8329 | 95.9878 | 99.4209 | 117.7087 | 62.1738 | 27.371 | 577.9057 | 385.731 | 577.9057 | 4.9062 | 3.9529 | 0.84706 | 0.82918 | 0.8416 | -0.00062 | 89.968 | 150.8225 | 1.6732 | 0.84704 | 0.00145 | -0.64327 | -2.1119
0.36833 | 253.7938 | 1803.7445 | 86.9032 | 23.4148 | 38.5247 | 185.6848 | 37.1395 | 91.1468 | 93.8743 | 95.853 | 99.4281 | 117.2203 | 62.598 | 25.6193 | 577.3397 | 386.0886 | 577.3397 | 4.8963 | 3.9545 | 0.84685 | 0.82918 | 0.8416 | -0.00062 | 89.9819 | 150.7731 | 1.6743 | 0.84684 | 0.00145 | -0.62009 | -2.0891
0.3686 | 253.7941 | 1803.696 | 86.8447 | 23.4084 | 38.5362 | 185.6704 | 37.1193 | 91.6078 | 93.8623 | 96.0814 | 99.4203 | 115.1342 | 62.6085 | 26.4523 | 573.5289 | 382.5562 | 573.5289 | 4.8997 | 3.8287 | 0.8465 | 0.82918 | 0.8416 | -0.00062 | 89.9929 | 150.8561 | 1.6755 | 0.84649 | 0.00145 | -0.57879 | -2.0484
0.36888 | 253.7944 | 1803.7157 | 86.8223 | 23.4537 | 38.5414 | 185.7084 | 37.1513 | 90.6862 | 93.8888 | 96.0422 | 99.4229 | 110.8773 | 62.1847 | 23.7579 | 573.0466 | 386.8441 | 573.0466 | 4.8887 | 3.6656 | 0.84738 | 0.82918 | 0.8416 | -0.00062 | 89.9999 | 151.1367 | 1.6789 | 0.84738 | 0.00145 | -0.68311 | -2.1512
0.36916 | 253.7946 | 1803.7207 | 86.9253 | 23.4161 | 38.5409 | 185.7151 | 37.1432 | 91.4405 | 93.9075 | 95.7946 | 99.409 | 110.9161 | 62.1789 | 24.6427 | 576.6004 | 383.8299 | 576.6004 | 4.8715 | 3.5932 | 0.84667 | 0.82918 | 0.8416 | -0.00062 | 90.0173 | 151.0694 | 1.6779 | 0.84668 | 0.00145 | -0.60108 | -2.0704
0.36944 | 253.7949 | 1803.6891 | 86.8319 | 23.4342 | 38.55 | 185.7109 | 37.145 | 91.1228 | 93.8903 | 95.6783 | 99.4237 | 114.2368 | 62.181 | 24.8711 | 579.8413 | 387.7436 | 579.8413 | 4.8838 | 3.6295 | 0.84624 | 0.82918 | 0.8416 | -0.00062 | 90.0345 | 150.8619 | 1.676 | 0.84626 | 0.00145 | -0.55177 | -2.0218
0.36971 | 253.7952 | 1803.7177 | 86.8139 | 23.4291 | 38.553 | 185.7342 | 37.1892 | 91.1178 | 93.9248 | 95.9854 | 99.4273 | 110.5631 | 62.1843 | 21.9105 | 576.12 | 385.9769 | 576.12 | 4.8714 | 3.8233 | 0.84729 | 0.82918 | 0.8416 | -0.00062 | 90.052 | 150.922 | 1.6746 | 0.84732 | 0.00145 | -0.67622 | -2.1444
0.36999 | 253.7955 | 1802.1464 | 86.9144 | 23.4358 | 38.5649 | 185.7489 | 37.1891 | 90.5771 | 93.9826 | 96.0595 | 99.4221 | 110.3579 | 62.1737 | 25.9662 | 573.1178 | 384.8474 | 573.1178 | 4.905 | 4.0506 | 0.84671 | 0.82918 | 0.8416 | -0.00062 | 90.0605 | 151.2769 | 1.6688 | 0.84675 | 0.00145 | -0.609 | -2.0782
0.37027 | 253.7958 | 1803.7513 | 87.0441 | 23.4404 | 38.5611 | 185.7272 | 37.1767 | 91.5368 | 93.9666 | 96.0453 | 99.4199 | 109.7121 | 61.7043 | 26.7364 | 571.9641 | 382.9905 | 571.9641 | 4.8628 | 4.0314 | 0.8464 | 0.82918 | 0.8416 | -0.00062 | 90.0856 | 150.819 | 1.6617 | 0.84645 | 0.00145 | -0.57385 | -2.0436
0.37055 | 253.796 | 1803.6933 | 86.8329 | 23.4377 | 38.5688 | 185.7245 | 37.193 | 90.3952 | 93.9885 | 95.9018 | 99.4214 | 107.7216 | 62.1784 | 26.4806 | 576.4341 | 382.7126 | 576.4341 | 4.8623 | 4.0018 | 0.84627 | 0.82918 | 0.8416 | -0.00062 | 90.1067 | 150.8386 | 1.6551 | 0.84634 | 0.00145 | -0.56066 | -2.0305
0.37082 | 253.7963 | 1803.7276 | 87.0533 | 23.4457 | 38.5668 | 185.7514 | 37.1926 | 91.4059 | 94.0124 | 95.8532 | 99.4043 | 110.4217 | 62.1767 | 21.7397 | 576.4279 | 389.131 | 576.4279 | 4.8552 | 3.8334 | 0.84622 | 0.82918 | 0.8416 | -0.00062 | 90.1174 | 150.7912 | 1.6485 | 0.84629 | 0.00145 | -0.55492 | -2.0249
0.3711 | 253.7966 | 1803.7289 | 87.0127 | 23.445 | 38.5853 | 185.7495 | 37.1903 | 91.2872 | 94.0009 | 95.8031 | 99.4226 | 112.0988 | 62.1716 | 24.2401 | 577.2957 | 388.1717 | 577.2957 | 4.8695 | 3.7607 | 0.84594 | 0.82918 | 0.8416 | -0.00062 | 90.1176 | 151.2165 | 1.6438 | 0.84601 | 0.00145 | -0.52222 | -1.9927
0.37138 | 253.7969 | 1802.0931 | 87.0541 | 23.4446 | 38.5806 | 185.7303 | 37.1823 | 91.0742 | 94.0642 | 95.9606 | 99.4219 | 111.0539 | 61.7062 | 25.7425 | 578.2685 | 382.1979 | 578.2685 | 4.8694 | 3.7276 | 0.84616 | 0.82918 | 0.8416 | -0.00062 | 90.1372 | 151.172 | 1.6434 | 0.84625 | 0.00145 | -0.54984 | -2.0199
0.37166 | 253.7971 | 1803.7191 | 87.1256 | 23.4429 | 38.5896 | 185.722 | 37.1853 | 91.2021 | 94.0252 | 96.1385 | 99.4206 | 110.4867 | 62.1759 | 21.9883 | 577.8857 | 387.8767 | 577.8857 | 4.85 | 3.758 | 0.8461 | 0.82918 | 0.8416 | -0.00062 | 90.1495 | 151.2638 | 1.6443 | 0.8462 | 0.00145 | -0.54422 | -2.0144
0.37194 | 253.7974 | 1803.7552 | 87.1159 | 23.4347 | 38.5995 | 185.7548 | 37.1864 | 91.2065 | 94.0339 | 96.1712 | 99.4273 | 105.6052 | 61.7053 | 22.1912 | 573.053 | 390.9707 | 573.053 | 4.8769 | 3.8152 | 0.84674 | 0.82918 | 0.8416 | -0.00062 | 90.161 | 151.4383 | 1.6463 | 0.84684 | 0.00145 | -0.62019 | -2.0892
0.37221 | 253.7977 | 1803.7185 | 87.1394 | 23.4405 | 38.6045 | 185.7464 | 37.198 | 91.5764 | 94.0586 | 96.0132 | 99.4315 | 104.0449 | 62.1892 | 22.6219 | 575.325 | 385.7847 | 575.325 | 4.8884 | 3.9035 | 0.84624 | 0.82918 | 0.8416 | -0.00062 | 90.1705 | 151.6072 | 1.6477 | 0.84635 | 0.00145 | -0.56235 | -2.0322
0.37249 | 253.798 | 1803.7427 | 86.9424 | 23.4495 | 38.5933 | 185.751 | 37.2308 | 90.5955 | 94.0547 | 95.9868 | 99.4223 | 104.0308 | 62.1738 | 23.6827 | 575.2093 | 384.1444 | 575.2093 | 4.8923 | 3.6391 | 0.84667 | 0.82918 | 0.8416 | -0.00062 | 90.1895 | 151.2611 | 1.65 | 0.84679 | 0.00145 | -0.61405 | -2.0832
0.37277 | 253.7983 | 1802.1217 | 87.2125 | 23.4391 | 38.5979 | 185.7725 | 37.2233 | 91.5443 | 94.0727 | 95.7452 | 99.419 | 106.5807 | 61.7166 | 24.0045 | 580.4848 | 388.2142 | 580.4848 | 4.8698 | 3.8917 | 0.84667 | 0.82918 | 0.8416 | -0.00062 | 90.1895 | 151.2611 | 1.65 | 0.84679 | 0.00145 | -0.61405 | -2.0832
0.37305 | 253.7985 | 1805.3355 | 87.0945 | 23.4522 | 38.6183 | 185.7778 | 37.2152 | 91.3007 | 94.1124 | 96.0014 | 99.4166 | 108.4532 | 61.7127 | 29.4715 | 575.0255 | 382.6751 | 575.0255 | 4.8947 | 3.6401 | 0.84622 | 0.82918 | 0.8416 | -0.00062 | 90.2151 | 151.3856 | 1.6477 | 0.84635 | 0.00145 | -0.56231 | -2.0322
0.37333 | 253.7988 | 1802.119 | 87.1569 | 23.4598 | 38.6036 | 185.7564 | 37.237 | 91.0384 | 94.1028 | 96.127 | 99.4175 | 108.9572 | 61.7086 | 28.9548 | 571.4365 | 379.5036 | 571.4365 | 4.8796 | 3.6813 | 0.84605 | 0.82918 | 0.8416 | -0.00062 | 90.2111 | 151.653 | 1.6436 | 0.84618 | 0.00145 | -0.54259 | -2.0128
0.3736 | 253.7991 | 1803.7312 | 87.1541 | 23.4494 | 38.6192 | 185.7866 | 37.2499 | 91.1075 | 94.1144 | 95.7415 | 99.4243 | 104.8724 | 61.7079 | 29.6306 | 576.9591 | 382.2737 | 576.9591 | 4.8561 | 3.5366 | 0.84659 | 0.82918 | 0.8416 | -0.00062 | 90.2334 | 151.3233 | 1.64 | 0.84674 | 0.00145 | -0.60809 | -2.0773
0.37388 | 253.7994 | 1803.7411 | 87.2651 | 23.4678 | 38.626 | 185.7889 | 37.2376 | 91.7435 | 94.1344 | 95.8802 | 99.4255 | 103.3523 | 61.7159 | 24.8752 | 576.8046 | 387.0854 | 576.8046 | 4.8933 | 3.6678 | 0.84635 | 0.82918 | 0.8416 | -0.00062 | 90.2344 | 151.2436 | 1.6345 | 0.8465 | 0.00145 | -0.57972 | -2.0493
0.37416 | 253.7997 | 1803.7199 | 87.1327 | 23.4633 | 38.6166 | 185.7718 | 37.2755 | 90.3108 | 94.1399 | 95.8784 | 99.4247 | 106.0087 | 61.7066 | 24.1878 | 576.4403 | 385.4024 | 576.4403 | 4.8592 | 3.7193 | 0.84578 | 0.82918 | 0.8416 | -0.00062 | 90.2501 | 151.6251 | 1.6285 | 0.84594 | 0.00145 | -0.51378 | -1.9844
0.37444 | 253.7999 | 1803.7202 | 87.3657 | 23.4897 | 38.6176 | 185.7893 | 37.2557 | 91.7082 | 94.1797 | 96.1052 | 99.426 | 107.1179 | 61.6575 | 25.1878 | 576.7662 | 384.4146 | 576.7662 | 4.8571 | 4.0752 | 0.84682 | 0.82918 | 0.8416 | -0.00062 | 90.2538 | 151.0618 | 1.6261 | 0.84697 | 0.00145 | -0.63566 | -2.1044
0.37471 | 253.8002 | 1802.1166 | 87.2279 | 23.4739 | 38.6332 | 185.806 | 37.2848 | 91.2548 | 94.1738 | 96.2564 | 99.4232 | 105.9716 | 61.7092 | 24.4635 | 578.5834 | 387.1219 | 578.5834 | 4.8489 | 4.1103 | 0.84612 | 0.82918 | 0.8416 | -0.00062 | 90.264 | 151.0949 | 1.623 | 0.84628 | 0.00145 | -0.55433 | -2.0243
0.375 | 253.8005 | 1805.3146 | 87.3382 | 23.4666 | 38.6293 | 185.8221 | 37.281 | 91.6567 | 94.1799 | 95.9008 | 99.4225 | 106.344 | 61.2839 | 23.3378 | 573.8497 | 385.4847 | 573.8497 | 4.8511 | 3.9259 | 0.84659 | 0.82918 | 0.8416 | -0.00062 | 90.2998 | 151.3656 | 1.6233 | 0.84677 | 0.00145 | -0.6119 | -2.081
0.37527 | 253.8008 | 1802.1629 | 87.275 | 23.4901 | 38.6512 | 185.8093 | 37.281 | 90.9781 | 94.1924 | 95.772 | 99.4238 | 100.8695 | 61.709 | 22.2692 | 574.1822 | 386.4737 | 574.1822 | 4.8475 | 3.7664 | 0.84679 | 0.82918 | 0.8416 | -0.00062 | 90.2977 | 151.2104 | 1.623 | 0.84698 | 0.00145 | -0.63615 | -2.1049
0.37555 | 253.801 | 1803.6863 | 87.4671 | 23.4867 | 38.6512 | 185.8485 | 37.2924 | 91.4774 | 94.2039 | 95.7225 | 99.4177 | 100.8329 | 61.7117 | 22.9416 | 575.211 | 386.2496 | 575.211 | 4.8942 | 3.7677 | 0.84624 | 0.82918 | 0.8416 | -0.00062 | 90.3232 | 150.97 | 1.6222 | 0.84645 | 0.00145 | -0.57347 | -2.0432
0.37582 | 253.8013 | 1805.2805 | 87.1539 | 23.4891 | 38.6545 | 185.8693 | 37.2888 | 91.5459 | 94.1863 | 96.1624 | 99.4155 | 106.1045 | 61.6547 | 26.5934 | 580.5962 | 384.9061 | 580.5962 | 4.867 | 3.7315 | 0.84671 | 0.82918 | 0.8416 | -0.00062 | 90.3214 | 151.376 | 1.6226 | 0.84691 | 0.00145 | -0.62767 | -2.0966
0.3761 | 253.8016 | 1803.7559 | 87.3449 | 23.5007 | 38.6532 | 185.8762 | 37.3047 | 91.2494 | 94.2102 | 96.1899 | 99.4262 | 106.8936 | 61.2272 | 27.3965 | 575.1948 | 383.3927 | 575.1948 | 4.8968 | 3.7415 | 0.84675 | 0.82918 | 0.8416 | -0.00062 | 90.3329 | 151.2516 | 1.6236 | 0.84696 | 0.00145 | -0.6335 | -2.1023
0.37638 | 253.8019 | 1803.7328 | 87.3142 | 23.5087 | 38.6586 | 185.9092 | 37.2761 | 91.2352 | 94.2609 | 95.85 | 99.4204 | 105.0045 | 61.7089 | 24.563 | 572.6372 | 386.4469 | 572.6372 | 4.8993 | 3.8873 | 0.84568 | 0.82918 | 0.8416 | -0.00062 | 90.3631 | 150.889 | 1.6242 | 0.84591 | 0.00145 | -0.51007 | -1.9807
0.37666 | 253.8022 | 1805.3058 | 87.3764 | 23.5182 | 38.6798 | 185.9115 | 37.2886 | 91.5132 | 94.2537 | 95.7523 | 99.4179 | 103.6877 | 61.2151 | 26.425 | 577.4501 | 384.1039 | 577.4501 | 4.8919 | 3.9522 | 0.84574 | 0.82918 | 0.8416 | -0.00062 | 90.3632 | 150.8377 | 1.6252 | 0.84597 | 0.00145 | -0.51742 | -1.988
0.37694 | 253.8024 | 1803.679 | 87.2913 | 23.5148 | 38.6823 | 185.9029 | 37.2868 | 91.7273 | 94.2661 | 96.0391 | 99.415 | 100.3085 | 61.2758 | 26.3167 | 577.3091 | 383.8687 | 577.3091 | 4.8802 | 3.9436 | 0.84619 | 0.82918 | 0.8416 | -0.00062 | 90.3818 | 151.2124 | 1.6262 | 0.84643 | 0.00145 | -0.57181 | -2.0415
0.37721 | 253.8027 | 1803.6949 | 87.3894 | 23.5341 | 38.6847 | 185.9093 | 37.2979 | 91.0926 | 94.3008 | 95.9899 | 99.4211 | 102.1907 | 61.2242 | 25.6813 | 576.9432 | 383.4714 | 576.9432 | 4.8924 | 3.7149 | 0.84607 | 0.82918 | 0.8416 | -0.00062 | 90.3984 | 151.0155 | 1.6259 | 0.84632 | 0.00145 | -0.55847 | -2.0284
0.3775 | 253.803 | 1803.7123 | 87.4268 | 23.533 | 38.6825 | 185.8993 | 37.3138 | 91.3081 | 94.3187 | 96.0958 | 99.4182 | 104.5062 | 61.6519 | 26.524 | 576.5079 | 385.0389 | 576.5079 | 4.8846 | 3.6824 | 0.84605 | 0.82918 | 0.8416 | -0.00062 | 90.4048 | 150.5864 | 1.6246 | 0.8463 | 0.00144 | -0.55687 | -2.0268
0.37777 | 253.8033 | 1805.3318 | 87.4735 | 23.5519 | 38.6893 | 185.9276 | 37.3354 | 91.7659 | 94.3456 | 96.0179 | 99.4223 | 105.2753 | 61.223 | 24.8235 | 576.6124 | 383.3189 | 576.6124 | 4.8837 | 3.5145 | 0.84568 | 0.82918 | 0.8416 | -0.00062 | 90.436 | 151.1375 | 1.6231 | 0.84595 | 0.00145 | -0.51551 | -1.9861
0.37805 | 253.8035 | 1803.7676 | 87.5328 | 23.5645 | 38.697 | 185.959 | 37.3269 | 90.8774 | 94.3417 | 95.6985 | 99.4197 | 104.9476 | 61.6642 | 24.3015 | 577.4644 | 384.6703 | 577.4644 | 4.8847 | 3.5587 | 0.8454 | 0.82918 | 0.8416 | -0.00062 | 90.458 | 151.0292 | 1.6185 | 0.84569 | 0.00145 | -0.48388 | -1.9549
0.37833 | 253.8038 | 1803.7034 | 87.6817 | 23.5526 | 38.7037 | 185.9501 | 37.2776 | 91.4786 | 94.3219 | 95.7227 | 99.4246 | 104.0781 | 61.2138 | 24.6063 | 572.8638 | 383.8662 | 572.8638 | 4.9171 | 3.6319 | 0.84596 | 0.82918 | 0.8416 | -0.00062 | 90.4793 | 150.5988 | 1.6152 | 0.84626 | 0.00144 | -0.55121 | -2.0212
0.3786 | 253.8041 | 1803.7349 | 87.4822 | 23.5595 | 38.7142 | 185.9924 | 37.3169 | 91.2089 | 94.3703 | 96.0206 | 99.4283 | 102.3969 | 61.7175 | 21.7545 | 575.8885 | 389.7165 | 575.8885 | 4.9118 | 3.777 | 0.84555 | 0.82918 | 0.8416 | -0.00062 | 90.4792 | 151.0356 | 1.6095 | 0.84585 | 0.00145 | -0.50336 | -1.9741
0.37888 | 253.8044 | 1803.7247 | 87.5572 | 23.5548 | 38.7025 | 185.9904 | 37.3323 | 91.7129 | 94.3947 | 96.0614 | 99.4204 | 101.0566 | 61.2582 | 27.6875 | 579.1151 | 382.0919 | 579.1151 | 4.9028 | 4.0581 | 0.84561 | 0.82918 | 0.8416 | -0.00062 | 90.5075 | 151.1479 | 1.6027 | 0.84592 | 0.00145 | -0.51186 | -1.9825
0.37917 | 253.8047 | 1803.7708 | 87.4325 | 23.5579 | 38.7212 | 186.0192 | 37.3256 | 90.7487 | 94.3952 | 96.0478 | 99.4159 | 103.1748 | 62.1316 | 30.3814 | 575.9758 | 376.2919 | 575.9758 | 4.921 | 4.1185 | 0.8457 | 0.82918 | 0.8416 | -0.00062 | 90.5223 | 150.7985 | 1.5952 | 0.84602 | 0.00144 | -0.52373 | -1.9942
0.37944 | 253.8049 | 1803.762 | 87.8699 | 23.5677 | 38.7227 | 186.0356 | 37.3521 | 91.7223 | 94.4102 | 95.9198 | 99.429 | 104.1629 | 62.1853 | 24.7858 | 575.3685 | 385.9401 | 575.3685 | 4.8975 | 4.0111 | 0.84557 | 0.82918 | 0.8416 | -0.00062 | 90.5206 | 150.8645 | 1.5903 | 0.8459 | 0.00145 | -0.50886 | -1.9795
0.37971 | 253.8052 | 1803.724 | 87.4697 | 23.5822 | 38.7347 | 186.0276 | 37.3689 | 91.4897 | 94.3975 | 95.8245 | 99.4258 | 103.203 | 61.6966 | 21.6862 | 572.6931 | 387.3965 | 572.6931 | 4.879 | 3.8864 | 0.8455 | 0.82918 | 0.8416 | -0.00062 | 90.5213 | 150.7754 | 1.5871 | 0.84582 | 0.00144 | -0.49979 | -1.9706
0.38 | 253.8055 | 1805.3128 | 87.5933 | 23.5478 | 38.7381 | 186.0533 | 37.3794 | 91.4098 | 94.4128 | 95.88 | 99.4263 | 100.0885 | 61.7057 | 25.9201 | 578.0554 | 385.5115 | 578.0554 | 4.8745 | 3.7545 | 0.84625 | 0.82918 | 0.8416 | -0.00062 | 90.5393 | 150.9611 | 1.5862 | 0.84659 | 0.00145 | -0.58993 | -2.0594
0.38027 | 253.8058 | 1802.1455 | 87.4727 | 23.5728 | 38.7192 | 186.0789 | 37.3845 | 91.1057 | 94.4254 | 96.1564 | 99.4269 | 100.7104 | 61.705 | 25.6818 | 577.9553 | 383.3549 | 577.9553 | 4.8959 | 3.8029 | 0.84574 | 0.82918 | 0.8416 | -0.00062 | 90.5429 | 150.6181 | 1.5857 | 0.84608 | 0.00144 | -0.53007 | -2.0004
0.38055 | 253.806 | 1805.2848 | 87.701 | 23.5897 | 38.7291 | 186.0974 | 37.393 | 91.4579 | 94.4372 | 96.1481 | 99.4237 | 101.7859 | 62.1871 | 21.4129 | 576.9504 | 388.898 | 576.9504 | 4.8616 | 3.8928 | 0.84533 | 0.82918 | 0.8416 | -0.00062 | 90.5555 | 150.8128 | 1.5849 | 0.84568 | 0.00144 | -0.48316 | -1.9542
0.38082 | 253.8063 | 1802.1627 | 87.6367 | 23.5884 | 38.7269 | 186.0674 | 37.3951 | 91.6777 | 94.4541 | 95.8531 | 99.4246 | 104.1685 | 62.1774 | 24.6352 | 577.4975 | 383.7575 | 577.4975 | 4.8794 | 3.9952 | 0.84621 | 0.82918 | 0.8416 | -0.00062 | 90.5497 | 150.7655 | 1.5885 | 0.84655 | 0.00144 | -0.58611 | -2.0556
0.3811 | 253.8066 | 1805.3377 | 87.6218 | 23.5947 | 38.7327 | 186.1055 | 37.4207 | 90.9431 | 94.4542 | 95.8112 | 99.4194 | 101.8417 | 62.1612 | 24.6268 | 576.049 | 383.2912 | 576.049 | 4.86 | 4.0211 | 0.84573 | 0.82918 | 0.8416 | -0.00062 | 90.5472 | 150.6165 | 1.5907 | 0.84607 | 0.00144 | -0.52894 | -1.9993
0.38138 | 253.8069 | 1803.6935 | 87.7 | 23.5985 | 38.7475 | 186.0694 | 37.4156 | 91.4359 | 94.4615 | 95.7507 | 99.422 | 97.9295 | 62.1652 | 24.0901 | 572.8672 | 384.442 | 572.8672 | 4.8691 | 3.9779 | 0.84571 | 0.82918 | 0.8416 | -0.00062 | 90.563 | 150.4705 | 1.5903 | 0.84606 | 0.00144 | -0.52794 | -1.9983
0.38166 | 253.8071 | 1803.7329 | 87.8163 | 23.607 | 38.7389 | 186.0442 | 37.4296 | 91.7907 | 94.4497 | 96.1366 | 99.4181 | 94.97 | 61.7082 | 25.452 | 575.5027 | 382.5398 | 575.5027 | 4.8791 | 3.8342 | 0.8461 | 0.82918 | 0.8416 | -0.00062 | 90.5786 | 150.6674 | 1.5914 | 0.84646 | 0.00144 | -0.57505 | -2.0447
0.38194 | 253.8074 | 1805.1847 | 87.714 | 23.6205 | 38.7773 | 186.0749 | 37.4337 | 90.9266 | 94.4732 | 96.1796 | 99.4236 | 90.4671 | 61.6996 | 29.2772 | 578.8123 | 381.0094 | 578.8123 | 4.8891 | 3.7437 | 0.8457 | 0.82918 | 0.8416 | -0.00062 | 90.5842 | 150.7114 | 1.5917 | 0.84606 | 0.00144 | -0.52812 | -1.9985
0.38221 | 253.8077 | 1802.2953 | 87.9102 | 23.6 | 38.7634 | 186.0705 | 37.4271 | 91.7895 | 94.4905 | 95.6945 | 99.4223 | 87.3371 | 61.7116 | 27.5017 | 578.5824 | 384.3839 | 578.5824 | 4.8754 | 3.5772 | 0.84526 | 0.82918 | 0.8416 | -0.00062 | 90.5957 | 150.5871 | 1.59 | 0.84563 | 0.00144 | -0.47791 | -1.949
0.38249 | 253.808 | 1805.3114 | 87.6977 | 23.6065 | 38.7662 | 186.1003 | 37.3685 | 91.3331 | 94.5058 | 95.6584 | 99.4134 | 83.4674 | 61.2207 | 25.9525 | 575.7356 | 382.7119 | 575.7356 | 4.8783 | 3.5515 | 0.84615 | 0.82918 | 0.8416 | -0.00062 | 90.6079 | 150.3239 | 1.59 | 0.84653 | 0.00144 | -0.58287 | -2.0524
0.38277 | 253.8083 | 1802.1307 | 87.7303 | 23.6139 | 38.7637 | 186.0923 | 37.4468 | 91.6828 | 94.5119 | 95.8715 | 99.4253 | 81.7869 | 61.7142 | 24.7236 | 573.2923 | 385.684 | 573.2923 | 4.8822 | 3.6493 | 0.84551 | 0.82918 | 0.8416 | -0.00062 | 90.6094 | 150.8902 | 1.5872 | 0.84589 | 0.00145 | -0.50787 | -1.9785
0.38305 | 253.8085 | 1803.7013 | 87.7688 | 23.6199 | 38.7746 | 186.0915 | 37.4579 | 91.1715 | 94.5343 | 95.9338 | 99.4246 | 80.5728 | 61.6709 | 24.6916 | 576.196 | 383.8207 | 576.196 | 4.8547 | 3.8077 | 0.84527 | 0.82918 | 0.8416 | -0.00062 | 90.616 | 150.5002 | 1.5847 | 0.84565 | 0.00144 | -0.47973 | -1.9508
0.38333 | 253.8088 | 1802.286 | 87.9213 | 23.6182 | 38.7879 | 186.103 | 37.4448 | 91.6013 | 94.5666 | 95.9912 | 99.4341 | 75.2973 | 61.2234 | 24.2465 | 577.8126 | 384.145 | 577.8126 | 4.8444 | 3.9475 | 0.84643 | 0.82918 | 0.8416 | -0.00062 | 90.6285 | 150.1775 | 1.5866 | 0.84682 | 0.00144 | -0.6178 | -2.0868
0.38361 | 253.8091 | 1803.6585 | 87.8129 | 23.6245 | 38.7871 | 186.1157 | 37.4574 | 91.7083 | 94.5795 | 96.2399 | 99.4251 | 73.7512 | 61.2167 | 20.44 | 578.2347 | 388.1215 | 578.2347 | 4.8575 | 4.0083 | 0.84576 | 0.82918 | 0.8416 | -0.00062 | 90.6446 | 150.366 | 1.5835 | 0.84616 | 0.00144 | -0.53951 | -2.0097
0.38388 | 253.8094 | 1803.7734 | 87.7525 | 23.6329 | 38.789 | 186.1197 | 37.4778 | 91.047 | 94.5391 | 95.8351 | 99.4235 | 73.7198 | 61.2169 | 24.2303 | 576.2209 | 383.8001 | 576.2209 | 4.861 | 3.8893 | 0.8453 | 0.82918 | 0.8416 | -0.00062 | 90.6445 | 150.6165 | 1.5787 | 0.8457 | 0.00144 | -0.48549 | -1.9565
0.38416 | 253.8097 | 1803.7607 | 87.9671 | 23.629 | 38.7968 | 186.1023 | 37.585 | 91.5614 | 94.5971 | 95.6966 | 99.4121 | 72.2798 | 61.1684 | 21.7534 | 574.511 | 389.8116 | 574.511 | 4.8692 | 3.7229 | 0.84639 | 0.82918 | 0.8416 | -0.00062 | 90.6544 | 150.1497 | 1.5774 | 0.8468 | 0.00144 | -0.61456 | -2.0837
0.38444 | 253.8099 | 1805.2715 | 87.7446 | 23.6204 | 38.7815 | 186.1044 | 37.4771 | 91.4197 | 94.5771 | 96.1267 | 99.4106 | 69.8871 | 61.2298 | 23.6472 | 574.552 | 386.5928 | 574.552 | 4.876 | 3.6425 | 0.84579 | 0.82918 | 0.8416 | -0.00062 | 90.6683 | 150.1076 | 1.5745 | 0.8462 | 0.00144 | -0.5448 | -2.0149
0.38471 | 253.8102 | 1802.1154 | 87.9386 | 23.6475 | 38.79 | 186.1129 | 37.4886 | 91.9448 | 94.583 | 96.1009 | 99.4201 | 68.9432 | 60.735 | 27.827 | 573.8662 | 380.3735 | 573.8662 | 4.8543 | 3.6667 | 0.84508 | 0.82918 | 0.8416 | -0.00062 | 90.6794 | 150.583 | 1.5721 | 0.84551 | 0.00144 | -0.46266 | -1.934
0.385 | 253.8105 | 1803.7165 | 87.7221 | 23.6448 | 38.7939 | 186.1045 | 37.4975 | 90.8236 | 94.5983 | 95.9865 | 99.4178 | 66.712 | 61.1656 | 29.603 | 575.7369 | 378.6412 | 575.7369 | 4.8882 | 3.7774 | 0.84576 | 0.82918 | 0.8416 | -0.00062 | 90.6857 | 150.3537 | 1.5741 | 0.84619 | 0.00144 | -0.54344 | -2.0136
0.38527 | 253.8108 | 1803.7371 | 88.0332 | 23.6445 | 38.8139 | 186.1107 | 37.5072 | 91.7952 | 94.6463 | 95.8497 | 99.4202 | 70.0124 | 60.7361 | 24.8194 | 578.06 | 383.0409 | 578.06 | 4.8914 | 3.8464 | 0.84491 | 0.82918 | 0.8416 | -0.00062 | 90.6955 | 150.0618 | 1.5738 | 0.84534 | 0.00144 | -0.44314 | -1.9148
0.38555 | 253.811 | 1805.1818 | 88.0541 | 23.6476 | 38.8135 | 186.1309 | 37.5039 | 91.4529 | 94.6649 | 95.8713 | 99.4227 | 71.3907 | 60.7344 | 27.6624 | 577.015 | 380.3849 | 577.015 | 4.8797 | 3.8634 | 0.84492 | 0.82918 | 0.8416 | -0.00062 | 90.6906 | 150.4675 | 1.5746 | 0.84535 | 0.00144 | -0.44407 | -1.9157
0.38583 | 253.8113 | 1803.7443 | 87.8983 | 23.6543 | 38.8292 | 186.1481 | 37.4923 | 91.4976 | 94.688 | 95.8711 | 99.4229 | 73.5356 | 60.7438 | 25.9643 | 572.7261 | 382.8117 | 572.7261 | 4.8951 | 3.7622 | 0.84563 | 0.82918 | 0.8416 | -0.00062 | 90.7109 | 150.3296 | 1.577 | 0.84607 | 0.00144 | -0.52979 | -2.0001
0.3861 | 253.8116 | 1803.7057 | 87.9787 | 23.6451 | 38.8172 | 186.1603 | 37.4693 | 91.5809 | 94.6962 | 96.0202 | 99.4118 | 75.3183 | 60.7354 | 25.316 | 573.0422 | 383.1408 | 573.0422 | 4.9054 | 3.5881 | 0.84479 | 0.82918 | 0.8416 | -0.00062 | 90.7335 | 150.0851 | 1.5767 | 0.84525 | 0.00144 | -0.43258 | -1.9043
0.38638 | 253.8119 | 1803.7854 | 87.9558 | 23.6537 | 38.8344 | 186.1837 | 37.4906 | 91.888 | 94.7333 | 96.0024 | 99.4176 | 79.3123 | 61.2077 | 23.4259 | 575.702 | 386.9076 | 575.702 | 4.8815 | 3.5812 | 0.84507 | 0.82918 | 0.8416 | -0.00062 | 90.7383 | 150.352 | 1.5789 | 0.84553 | 0.00144 | -0.4659 | -1.9372
0.38666 | 253.8122 | 1803.7834 | 87.9647 | 23.6527 | 38.8475 | 186.2008 | 37.5051 | 91.1035 | 94.7179 | 95.7203 | 99.4209 | 76.9283 | 60.7408 | 23.7851 | 579.6124 | 385.7313 | 579.6124 | 4.8927 | 3.4022 | 0.84523 | 0.82918 | 0.8416 | -0.00062 | 90.7399 | 150.1287 | 1.5817 | 0.84569 | 0.00144 | -0.48406 | -1.9551
0.38694 | 253.8124 | 1803.9016 | 88.0863 | 23.6546 | 38.8339 | 186.2142 | 37.5264 | 91.7975 | 94.7185 | 95.7512 | 99.4096 | 81.2478 | 60.2593 | 22.7387 | 576.6208 | 387.0437 | 576.6208 | 4.8935 | 3.5581 | 0.84509 | 0.82918 | 0.8416 | -0.00062 | 90.7715 | 150.1548 | 1.5823 | 0.84557 | 0.00144 | -0.47039 | -1.9416
0.38721 | 253.8127 | 1802.1225 | 88.0461 | 23.676 | 38.8402 | 186.2453 | 37.5215 | 91.3167 | 94.7424 | 95.7913 | 99.4291 | 90.0931 | 61.2211 | 22.0326 | 573.5036 | 388.1911 | 573.5036 | 4.8807 | 3.6027 | 0.84569 | 0.82918 | 0.8416 | -0.00062 | 90.7842 | 150.3473 | 1.583 | 0.84618 | 0.00144 | -0.54201 | -2.0122
0.38749 | 253.813 | 1805.3041 | 88.1186 | 23.6715 | 38.8447 | 186.2352 | 37.5292 | 91.8703 | 94.7356 | 96.0529 | 99.421 | 94.5701 | 60.7315 | 23.5374 | 573.5848 | 387.2726 | 573.5848 | 4.8834 | 3.8831 | 0.8452 | 0.82918 | 0.8416 | -0.00062 | 90.7738 | 150.3142 | 1.5784 | 0.84569 | 0.00144 | -0.48394 | -1.9549
0.38777 | 253.8133 | 1802.569 | 87.9756 | 23.6771 | 38.8414 | 186.2741 | 37.5161 | 90.9201 | 94.7585 | 96.1238 | 99.4274 | 96.579 | 60.7392 | 29.3893 | 575.7414 | 380.1019 | 575.7414 | 4.8966 | 3.9765 | 0.84513 | 0.82918 | 0.8416 | -0.00062 | 90.7938 | 150.0407 | 1.5743 | 0.84563 | 0.00144 | -0.47687 | -1.948
0.38805 | 253.8135 | 1805.354 | 88.1293 | 23.6786 | 38.8475 | 186.2706 | 37.5596 | 91.8769 | 94.756 | 95.8742 | 99.4229 | 94.7017 | 60.7951 | 24.9087 | 575.9257 | 385.3559 | 575.9257 | 4.8931 | 3.8992 | 0.8451 | 0.82918 | 0.8416 | -0.00062 | 90.8044 | 150.0873 | 1.5699 | 0.8456 | 0.00144 | -0.47375 | -1.9449
0.38833 | 253.8138 | 1802.1009 | 88.0995 | 23.6996 | 38.8514 | 186.2794 | 37.5232 | 91.5461 | 94.8023 | 95.8343 | 99.4233 | 149.3063 | 61.1668 | 22.6126 | 576.3658 | 386.7031 | 576.3658 | 4.8816 | 3.7713 | 0.84566 | 0.82918 | 0.8416 | -0.00062 | 90.8111 | 150.234 | 1.5689 | 0.84616 | 0.00144 | -0.54039 | -2.0106
0.38861 | 253.8141 | 1805.3577 | 88.0855 | 23.6887 | 38.844 | 186.2714 | 37.5436 | 91.6237 | 94.7914 | 95.9744 | 99.4167 | 199.5875 | 61.2259 | 25.6887 | 577.618 | 381.9897 | 577.618 | 4.9111 | 3.7225 | 0.84507 | 0.82918 | 0.8416 | -0.00062 | 90.813 | 150.3124 | 1.5649 | 0.84557 | 0.00144 | -0.4706 | -1.9418
0.38888 | 253.8144 | 1802.0974 | 88.0931 | 23.6852 | 38.8483 | 186.2571 | 37.5782 | 91.2311 | 94.8028 | 95.9167 | 99.4224 | 214.7944 | 61.2245 | 24.9836 | 577.493 | 383.8101 | 577.493 | 4.9165 | 3.6932 | 0.84584 | 0.82918 | 0.8416 | -0.00062 | 90.8207 | 150.068 | 1.5631 | 0.84635 | 0.00144 | -0.5627 | -2.0326
0.38916 | 253.8147 | 1803.7048 | 88.2146 | 23.6921 | 38.847 | 186.2613 | 37.575 | 91.7456 | 94.8029 | 96.0535 | 99.4237 | 202.4561 | 61.2732 | 24.387 | 573.7325 | 383.5086 | 573.7325 | 4.8953 | 3.7362 | 0.84569 | 0.82918 | 0.8416 | -0.00062 | 90.8258 | 150.1202 | 1.5597 | 0.8462 | 0.00144 | -0.54467 | -2.0148
0.38944 | 253.8149 | 1803.6974 | 88.1965 | 23.6974 | 38.8588 | 186.2628 | 37.6126 | 91.0976 | 94.8318 | 96.0839 | 99.4168 | 191.1473 | 61.2283 | 22.6347 | 575.7116 | 385.1182 | 575.7116 | 4.8782 | 3.8993 | 0.84517 | 0.82918 | 0.8416 | -0.00062 | 90.8269 | 150.1372 | 1.557 | 0.84568 | 0.00144 | -0.48367 | -1.9547
0.38971 | 253.8152 | 1803.7353 | 88.1571 | 23.6842 | 38.8633 | 186.2857 | 37.6185 | 91.4173 | 94.8407 | 95.832 | 99.4176 | 181.9821 | 61.707 | 24.5211 | 579.9103 | 382.7759 | 579.9103 | 4.8704 | 3.9154 | 0.84512 | 0.82918 | 0.8416 | -0.00062 | 90.8346 | 150.0287 | 1.555 | 0.84564 | 0.00144 | -0.47909 | -1.9502
0.39 | 253.8155 | 1803.7512 | 88.1905 | 23.6961 | 38.875 | 186.3083 | 37.6168 | 91.5974 | 94.8503 | 95.796 | 99.4192 | 177.8088 | 61.2259 | 25.5614 | 576.0482 | 384.2786 | 576.0482 | 4.8669 | 3.9967 | 0.84565 | 0.82918 | 0.8416 | -0.00062 | 90.8514 | 149.9582 | 1.5548 | 0.84618 | 0.00144 | -0.54171 | -2.0119
0.39027 | 253.8158 | 1803.7603 | 88.2306 | 23.6874 | 38.8823 | 186.3113 | 37.6216 | 91.7348 | 94.8633 | 96.0832 | 99.424 | 178.3856 | 61.2163 | 25.0698 | 575.9245 | 385.1625 | 575.9245 | 4.8843 | 3.8442 | 0.84497 | 0.82918 | 0.8416 | -0.00062 | 90.843 | 149.6245 | 1.5515 | 0.84549 | 0.00143 | -0.46136 | -1.9327
0.39055 | 253.816 | 1803.7266 | 88.1577 | 23.6979 | 38.8839 | 186.3446 | 37.6277 | 91.6255 | 94.8629 | 95.9943 | 99.4312 | 179.035 | 61.7009 | 29.7264 | 572.3742 | 379.558 | 572.3742 | 4.8754 | 3.6394 | 0.84537 | 0.82918 | 0.8416 | -0.00062 | 90.8542 | 150.1964 | 1.553 | 0.8459 | 0.00144 | -0.50958 | -1.9802
0.39083 | 253.8163 | 1803.6826 | 88.19 | 23.6998 | 38.8755 | 186.3331 | 37.6605 | 91.5274 | 94.8941 | 95.8526 | 99.4112 | 172.9192 | 61.6987 | 29.5731 | 575.7121 | 380.9941 | 575.7121 | 4.8866 | 3.6458 | 0.84545 | 0.82918 | 0.8416 | -0.00062 | 90.8495 | 149.7507 | 1.5545 | 0.84598 | 0.00143 | -0.51867 | -1.9892
0.3911 | 253.8166 | 1803.7308 | 88.2805 | 23.6844 | 38.894 | 186.3207 | 37.6545 | 91.5888 | 94.8971 | 95.6761 | 99.4178 | 169.4432 | 61.7116 | 24.2234 | 575.896 | 386.8232 | 575.896 | 4.8823 | 3.6251 | 0.84471 | 0.82918 | 0.8416 | -0.00062 | 90.8503 | 149.7644 | 1.5542 | 0.84524 | 0.00143 | -0.43184 | -1.9036
0.39138 | 253.8169 | 1803.7638 | 88.1764 | 23.7008 | 38.891 | 186.3552 | 37.6405 | 91.7703 | 94.8993 | 95.9426 | 99.4241 | 160.134 | 61.7086 | 23.9793 | 576.0735 | 387.1088 | 576.0735 | 4.8866 | 3.8321 | 0.84544 | 0.82918 | 0.8416 | -0.00062 | 90.8799 | 149.8531 | 1.5583 | 0.84598 | 0.00143 | -0.51917 | -1.9896
0.39166 | 253.8171 | 1803.0784 | 88.2388 | 23.7303 | 38.9 | 186.3413 | 37.6466 | 91.4167 | 94.8896 | 95.8869 | 99.4183 | 155.9875 | 61.7097 | 23.9826 | 576.0608 | 383.8905 | 576.0608 | 4.8816 | 3.8727 | 0.84532 | 0.82918 | 0.8416 | -0.00062 | 90.8618 | 150.005 | 1.5635 | 0.84586 | 0.00144 | -0.50455 | -1.9752
0.39194 | 253.8174 | 1803.777 | 88.2951 | 23.7149 | 38.897 | 186.3354 | 37.6486 | 91.5644 | 94.8825 | 95.931 | 99.4155 | 157.4194 | 61.7055 | 24.0544 | 577.3047 | 387.1835 | 577.3047 | 4.854 | 4.0934 | 0.84476 | 0.82918 | 0.8416 | -0.00062 | 90.8574 | 149.4982 | 1.5672 | 0.84529 | 0.00143 | -0.43764 | -1.9093
0.39221 | 253.8177 | 1802.1122 | 88.377 | 23.7273 | 38.9131 | 186.3199 | 37.6581 | 91.564 | 94.9083 | 96.0374 | 99.4144 | 156.8157 | 62.1129 | 21.1389 | 573.56 | 387.6436 | 573.56 | 4.8744 | 4.0835 | 0.84544 | 0.82918 | 0.8416 | -0.00062 | 90.8744 | 149.5285 | 1.5715 | 0.84598 | 0.00143 | -0.51899 | -1.9895
0.39249 | 253.818 | 1805.2093 | 88.225 | 23.7091 | 38.9145 | 186.326 | 37.6533 | 91.7084 | 94.9027 | 95.85 | 99.4147 | 152.3062 | 62.1741 | 24.0731 | 574.6446 | 384.782 | 574.6446 | 4.8557 | 4.0154 | 0.84544 | 0.82918 | 0.8416 | -0.00062 | 90.8822 | 149.8921 | 1.5738 | 0.84599 | 0.00143 | -0.51956 | -1.99
0.39277 | 253.8183 | 1803.734 | 88.4324 | 23.7252 | 38.9265 | 186.3064 | 37.6733 | 91.15 | 94.9436 | 96.0651 | 99.4137 | 149.2549 | 61.7194 | 23.6182 | 575.5234 | 386.5877 | 575.5234 | 4.8437 | 3.8146 | 0.84476 | 0.82918 | 0.8416 | -0.00062 | 90.881 | 149.3216 | 1.5734 | 0.84531 | 0.00143 | -0.43908 | -1.9107
0.39305 | 253.8185 | 1805.3519 | 88.547 | 23.7225 | 38.9286 | 186.3183 | 37.6586 | 91.8591 | 94.9626 | 96.1344 | 99.4093 | 141.555 | 62.1326 | 23.5581 | 579.9949 | 385.932 | 579.9949 | 4.8847 | 3.8371 | 0.84554 | 0.82918 | 0.8416 | -0.00062 | 90.8771 | 149.4596 | 1.5747 | 0.84609 | 0.00143 | -0.53126 | -2.0016
0.39333 | 253.8188 | 1805.3328 | 88.4673 | 23.712 | 38.9284 | 186.3352 | 37.6516 | 91.8743 | 94.9805 | 96.1382 | 99.4196 | 140.2222 | 62.1722 | 27.8456 | 574.6007 | 383.3806 | 574.6007 | 4.8614 | 3.8348 | 0.84521 | 0.82918 | 0.8416 | -0.00062 | 90.8911 | 150.0985 | 1.5745 | 0.84577 | 0.00144 | -0.49351 | -1.9644
0.39361 | 253.8191 | 1803.7462 | 88.4693 | 23.705 | 38.9489 | 186.3836 | 37.6557 | 90.7605 | 94.9879 | 95.8554 | 99.4273 | 140.2336 | 62.1845 | 25.2584 | 572.3225 | 382.7718 | 572.3225 | 4.8684 | 4.0233 | 0.84483 | 0.82918 | 0.8416 | -0.00062 | 90.9099 | 149.814 | 1.5736 | 0.84539 | 0.00143 | -0.44934 | -1.9209
0.39388 | 253.8194 | 1802.1254 | 88.5745 | 23.7185 | 38.9394 | 186.3525 | 37.6594 | 91.8665 | 94.9957 | 95.962 | 99.4069 | 140.0546 | 62.1742 | 26.3826 | 576.629 | 381.0689 | 576.629 | 4.8926 | 3.9704 | 0.84525 | 0.82918 | 0.8416 | -0.00062 | 90.918 | 149.611 | 1.5742 | 0.84582 | 0.00143 | -0.49993 | -1.9707
0.39416 | 253.8197 | 1803.7776 | 88.3765 | 23.7457 | 38.9394 | 186.3739 | 37.6573 | 91.445 | 95.0035 | 95.9663 | 99.4197 | 135.1342 | 62.5953 | 27.3088 | 576.5954 | 380.0244 | 576.5954 | 4.9048 | 4.1119 | 0.8446 | 0.82918 | 0.8416 | -0.00062 | 90.9422 | 150.0265 | 1.5708 | 0.84519 | 0.00144 | -0.42557 | -1.8974
0.39444 | 253.8199 | 1803.7357 | 88.5614 | 23.7332 | 38.9546 | 186.3657 | 37.6695 | 91.9436 | 95.0225 | 95.8235 | 99.4151 | 133.8745 | 62.1788 | 26.8586 | 575.5625 | 380.2482 | 575.5625 | 4.8792 | 4.0575 | 0.84457 | 0.82918 | 0.8416 | -0.00062 | 90.9289 | 149.9906 | 1.569 | 0.84515 | 0.00144 | -0.42083 | -1.8928
0.39471 | 253.8202 | 1803.7241 | 88.4072 | 23.7358 | 38.9476 | 186.3581 | 37.6735 | 91.1055 | 95.0157 | 95.9899 | 99.4247 | 125.6134 | 62.1895 | 25.3851 | 576.5395 | 384.4282 | 576.5395 | 4.8818 | 3.9474 | 0.84516 | 0.82918 | 0.8416 | -0.00062 | 90.9449 | 149.5931 | 1.5668 | 0.84575 | 0.00143 | -0.49183 | -1.9627
0.39499 | 253.8205 | 1803.7536 | 88.5905 | 23.7488 | 38.9525 | 186.3428 | 37.6553 | 91.8899 | 95.0097 | 96.0172 | 99.4173 | 128.8735 | 61.7633 | 24.8633 | 577.5323 | 384.7545 | 577.5323 | 4.8789 | 3.6898 | 0.84495 | 0.82918 | 0.8416 | -0.00062 | 90.9493 | 149.7297 | 1.5638 | 0.84554 | 0.00143 | -0.46725 | -1.9385
0.39527 | 253.8208 | 1803.7431 | 88.4075 | 23.755 | 38.9613 | 186.3376 | 37.659 | 91.5084 | 95.0018 | 95.8755 | 99.4282 | 129.0535 | 62.1656 | 24.4859 | 573.3846 | 385.794 | 573.3846 | 4.8873 | 3.7171 | 0.84443 | 0.82918 | 0.8416 | -0.00062 | 90.9572 | 149.9196 | 1.5616 | 0.84503 | 0.00143 | -0.4062 | -1.8784
0.39555 | 253.821 | 1803.7432 | 88.563 | 23.7565 | 38.9564 | 186.3601 | 37.6885 | 91.9998 | 95.0504 | 95.6872 | 99.4188 | 126.9109 | 62.1698 | 24.5567 | 572.8473 | 384.6499 | 572.8473 | 4.9038 | 3.713 | 0.84526 | 0.82918 | 0.8416 | -0.00062 | 90.9669 | 149.4366 | 1.5609 | 0.84586 | 0.00143 | -0.50469 | -1.9754
0.39583 | 253.8213 | 1805.1932 | 88.4403 | 23.7509 | 38.9609 | 186.3773 | 37.6977 | 90.7937 | 95.0422 | 95.8988 | 99.4265 | 127.9424 | 62.6516 | 22.197 | 574.2564 | 386.4113 | 574.2564 | 4.9083 | 3.8391 | 0.84485 | 0.82918 | 0.8416 | -0.00062 | 90.9557 | 149.682 | 1.5554 | 0.84545 | 0.00143 | -0.45622 | -1.9276
0.3961 | 253.8216 | 1803.7075 | 88.6472 | 23.7523 | 38.9657 | 186.4122 | 37.7141 | 91.944 | 95.0416 | 96.0705 | 99.4238 | 126.1069 | 62.1872 | 23.8609 | 580.2726 | 387.0747 | 580.2726 | 4.9121 | 4.0172 | 0.8444 | 0.82918 | 0.8416 | -0.00062 | 90.9643 | 149.9185 | 1.5515 | 0.845 | 0.00143 | -0.40266 | -1.8749
0.39638 | 253.8219 | 1803.7578 | 88.5105 | 23.7629 | 38.9755 | 186.4607 | 37.705 | 91.5019 | 95.0539 | 95.9661 | 99.4209 | 118.2023 | 61.7137 | 28.2422 | 575.7834 | 379.9828 | 575.7834 | 4.9139 | 4.1386 | 0.84519 | 0.82918 | 0.8416 | -0.00062 | 90.9794 | 149.6701 | 1.5515 | 0.8458 | 0.00143 | -0.49777 | -1.9686
0.39666 | 253.8222 | 1803.7 | 88.6371 | 23.7435 | 38.9802 | 186.4796 | 37.7041 | 91.7173 | 95.035 | 95.8947 | 99.4152 | 119.0068 | 62.1734 | 27.1054 | 572.0494 | 384.6635 | 572.0494 | 4.8877 | 4.1101 | 0.84484 | 0.82918 | 0.8416 | -0.00062 | 90.9961 | 149.4775 | 1.5513 | 0.84546 | 0.00143 | -0.4575 | -1.9289
0.39694 | 253.8224 | 1803.7013 | 88.5988 | 23.7694 | 38.9973 | 186.4961 | 37.7174 | 91.2353 | 95.0728 | 95.8663 | 99.4176 | 123.1891 | 62.653 | 23.3868 | 572.3392 | 386.9477 | 572.3392 | 4.8558 | 3.9965 | 0.8444 | 0.82918 | 0.8416 | -0.00062 | 91.0043 | 149.7439 | 1.5502 | 0.84503 | 0.00143 | -0.40655 | -1.8787
0.39721 | 253.8227 | 1802.2734 | 88.6617 | 23.7691 | 38.9988 | 186.5338 | 37.715 | 91.4486 | 95.1053 | 95.8408 | 99.4133 | 122.1682 | 61.7067 | 24.6809 | 577.6903 | 380.3678 | 577.6903 | 4.8597 | 3.845 | 0.84497 | 0.82918 | 0.8416 | -0.00062 | 90.9991 | 149.8659 | 1.5523 | 0.8456 | 0.00143 | -0.47327 | -1.9444
0.3975 | 253.823 | 1805.2331 | 88.6053 | 23.7782 | 39.0092 | 186.5726 | 37.7272 | 91.8493 | 95.1128 | 95.9058 | 99.4241 | 119.703 | 62.1381 | 25.1587 | 576.8008 | 384.093 | 576.8008 | 4.8875 | 3.7994 | 0.8449 | 0.82918 | 0.8416 | -0.00062 | 91.0133 | 149.6633 | 1.5554 | 0.84553 | 0.00143 | -0.46603 | -1.9373
0.39777 | 253.8233 | 1803.5751 | 88.6693 | 23.7748 | 39.0168 | 186.5878 | 37.7247 | 90.9939 | 95.1237 | 96.1991 | 99.4193 | 117.8412 | 62.6526 | 23.4403 | 576.6564 | 382.833 | 576.6564 | 4.8848 | 3.8583 | 0.84443 | 0.82918 | 0.8416 | -0.00062 | 91.0079 | 149.5129 | 1.5568 | 0.84506 | 0.00143 | -0.40983 | -1.8819
0.39805 | 253.8236 | 1803.7604 | 88.5497 | 23.7929 | 39.0112 | 186.5968 | 37.739 | 91.534 | 95.1436 | 95.9634 | 99.4208 | 112.5663 | 62.1697 | 22.6043 | 576.9262 | 383.8664 | 576.9262 | 4.8941 | 3.9693 | 0.84497 | 0.82918 | 0.8416 | -0.00062 | 91.0233 | 149.8415 | 1.5593 | 0.84561 | 0.00143 | -0.47461 | -1.9458
0.39833 | 253.8238 | 1803.7551 | 88.727 | 23.794 | 39.0146 | 186.6144 | 37.7177 | 91.7336 | 95.1352 | 95.8611 | 99.42 | 114.1498 | 62.1675 | 25.2882 | 577.4354 | 383.4404 | 577.4354 | 4.8885 | 4.0132 | 0.84482 | 0.82918 | 0.8416 | -0.00062 | 91.023 | 149.701 | 1.5626 | 0.84546 | 0.00143 | -0.45738 | -1.9288
0.3986 | 253.8241 | 1803.7646 | 88.6389 | 23.8039 | 39.0385 | 186.6429 | 37.743 | 91.9841 | 95.1233 | 95.777 | 99.41 | 115.6096 | 62.179 | 26.1721 | 572.4914 | 380.9581 | 572.4914 | 4.8686 | 4.004 | 0.84424 | 0.82918 | 0.8416 | -0.00062 | 91.0133 | 149.6323 | 1.5623 | 0.84488 | 0.00143 | -0.38843 | -1.8608
0.39888 | 253.8244 | 1805.3424 | 88.7537 | 23.8107 | 39.0281 | 186.6311 | 37.736 | 91.8201 | 95.1216 | 96.0753 | 99.4167 | 113.9798 | 62.1701 | 24.9416 | 574.8891 | 386.2413 | 574.8891 | 4.8622 | 3.8794 | 0.84523 | 0.82918 | 0.8416 | -0.00062 | 91.0179 | 149.6709 | 1.565 | 0.84587 | 0.00143 | -0.50555 | -1.9762
0.39916 | 253.8246 | 1803.7206 | 88.7289 | 23.8136 | 39.0375 | 186.6424 | 37.7592 | 91.3303 | 95.1567 | 96.093 | 99.4152 | 113.503 | 61.7054 | 27.8652 | 579.5609 | 380.2797 | 579.5609 | 4.8664 | 3.7708 | 0.84472 | 0.82918 | 0.8416 | -0.00062 | 91.0207 | 149.8217 | 1.5654 | 0.84536 | 0.00143 | -0.44516 | -1.9167
0.39943 | 253.8249 | 1803.7489 | 88.8307 | 23.8117 | 39.0275 | 186.6254 | 37.7179 | 91.829 | 95.1543 | 95.9827 | 99.4151 | 107.8343 | 61.7646 | 30.1487 | 580.6075 | 380.9918 | 580.6075 | 4.888 | 3.6866 | 0.8443 | 0.82918 | 0.8416 | -0.00062 | 91.0348 | 149.7098 | 1.5655 | 0.84495 | 0.00143 | -0.39656 | -1.8689
0.39971 | 253.8252 | 1803.7476 | 88.682 | 23.8121 | 39.0349 | 186.6251 | 37.7705 | 91.5044 | 95.1544 | 95.7797 | 99.4147 | 109.3094 | 62.1285 | 25.8503 | 574.2641 | 382.776 | 574.2641 | 4.8697 | 3.6523 | 0.84491 | 0.82918 | 0.8416 | -0.00062 | 91.037 | 149.5199 | 1.5654 | 0.84555 | 0.00143 | -0.4683 | -1.9395
0.39999 | 253.8255 | 1803.7292 | 88.8417 | 23.8039 | 39.0439 | 186.6196 | 37.7603 | 92.022 | 95.168 | 95.8086 | 99.4169 | 114.7817 | 62.1808 | 24.2614 | 571.9685 | 385.6467 | 571.9685 | 4.9204 | 3.6888 | 0.84498 | 0.82918 | 0.8416 | -0.00062 | 91.0468 | 149.9108 | 1.5679 | 0.84563 | 0.00143 | -0.47743 | -1.9485
0.40027 | 253.8258 | 1803.7388 | 88.7525 | 23.8046 | 39.0523 | 186.6282 | 37.7621 | 91.1557 | 95.1817 | 95.9218 | 99.4199 | 118.17 | 61.227 | 24.699 | 577.137 | 386.606 | 577.137 | 4.8911 | 3.8899 | 0.84412 | 0.82918 | 0.8416 | -0.00062 | 91.0626 | 149.6607 | 1.5681 | 0.84479 | 0.00143 | -0.37774 | -1.8503
0.40055 | 253.826 | 1803.7716 | 88.7092 | 23.7979 | 39.0567 | 186.6242 | 37.764 | 91.9727 | 95.2123 | 95.9975 | 99.4276 | 112.428 | 61.7122 | 24.9447 | 576.5703 | 385.0915 | 576.5703 | 4.8814 | 4.056 | 0.84504 | 0.82918 | 0.8416 | -0.00062 | 91.0579 | 149.4527 | 1.5705 | 0.8457 | 0.00143 | -0.48548 | -1.9565
0.40083 | 253.8263 | 1803.7152 | 88.7622 | 23.825 | 39.0588 | 186.6478 | 37.7662 | 91.0538 | 95.2182 | 96.1629 | 99.4175 | 111.119 | 61.7689 | 20.2437 | 576.2872 | 388.6863 | 576.2872 | 4.8787 | 4.1139 | 0.8448 | 0.82918 | 0.8416 | -0.00062 | 91.057 | 149.7003 | 1.5685 | 0.84546 | 0.00143 | -0.45683 | -1.9282
0.4011 | 253.8266 | 1802.1459 | 88.7542 | 23.7939 | 39.0538 | 186.6679 | 37.7484 | 90.8873 | 95.227 | 95.7898 | 99.4096 | 105.484 | 61.699 | 24.1225 | 576.4313 | 386.4954 | 576.4313 | 4.8841 | 3.9737 | 0.84439 | 0.82918 | 0.8416 | -0.00062 | 91.0735 | 149.9161 | 1.5667 | 0.84506 | 0.00143 | -0.41021 | -1.8823
0.40138 | 253.8269 | 1803.74 | 88.8462 | 23.8135 | 39.0532 | 186.691 | 37.7587 | 91.8817 | 95.2284 | 96.0217 | 99.4204 | 105.8243 | 61.7092 | 23.4745 | 577.2349 | 385.7865 | 577.2349 | 4.8802 | 3.7481 | 0.84504 | 0.82918 | 0.8416 | -0.00062 | 91.0807 | 149.598 | 1.5654 | 0.84572 | 0.00143 | -0.48766 | -1.9586
0.40166 | 253.8271 | 1803.7215 | 88.793 | 23.8215 | 39.0686 | 186.7075 | 37.7718 | 91.7099 | 95.2337 | 96.1044 | 99.4165 | 107.5902 | 62.1369 | 23.1087 | 573.7137 | 386.8919 | 573.7137 | 4.9064 | 3.7657 | 0.84476 | 0.82918 | 0.8416 | -0.00062 | 91.0965 | 149.5718 | 1.5634 | 0.84545 | 0.00143 | -0.45583 | -1.9272
0.40193 | 253.8274 | 1803.7001 | 88.8735 | 23.8158 | 39.0691 | 186.677 | 37.8099 | 91.8029 | 95.2556 | 96.1335 | 99.4169 | 108.4468 | 61.7025 | 25.7242 | 574.8008 | 382.8575 | 574.8008 | 4.9172 | 3.7078 | 0.84377 | 0.82918 | 0.8416 | -0.00062 | 91.0801 | 149.9274 | 1.5603 | 0.84445 | 0.00143 | -0.33768 | -1.8108
0.40221 | 253.8277 | 1803.7616 | 88.6971 | 23.8076 | 39.0622 | 186.666 | 37.7841 | 91.1551 | 95.2546 | 95.8722 | 99.4141 | 108.9479 | 62.1393 | 24.965 | 574.839 | 382.9651 | 574.839 | 4.8934 | 3.9575 | 0.84439 | 0.82918 | 0.8416 | -0.00062 | 91.1132 | 149.9489 | 1.5602 | 0.84508 | 0.00143 | -0.41307 | -1.8851
0.40249 | 253.828 | 1803.7424 | 88.8209 | 23.8289 | 39.0708 | 186.6767 | 37.8016 | 92.0447 | 95.2545 | 95.7972 | 99.411 | 109.5677 | 62.1688 | 26.6988 | 580.1576 | 381.0511 | 580.1576 | 4.9191 | 4.0299 | 0.8445 | 0.82918 | 0.8416 | -0.00062 | 91.1191 | 149.3637 | 1.5597 | 0.8452 | 0.00143 | -0.42688 | -1.8987
0.40277 | 253.8283 | 1803.7355 | 88.9807 | 23.8297 | 39.0562 | 186.6636 | 37.81 | 91.3893 | 95.2457 | 95.9411 | 99.4143 | 102.9641 | 61.7499 | 27.1239 | 575.0352 | 381.0368 | 575.0352 | 4.9109 | 3.9942 | 0.8439 | 0.82918 | 0.8416 | -0.00062 | 91.1083 | 150.1161 | 1.5574 | 0.84459 | 0.00144 | -0.35502 | -1.8279
0.40305 | 253.8285 | 1803.709 | 89.0284 | 23.8241 | 39.07 | 186.6908 | 37.8213 | 92.1041 | 95.2259 | 95.8409 | 99.4189 | 103.1768 | 61.7035 | 26.448 | 572.237 | 380.9238 | 572.237 | 4.8645 | 3.9249 | 0.84477 | 0.82918 | 0.8416 | -0.00062 | 91.1219 | 149.6206 | 1.5589 | 0.84547 | 0.00143 | -0.45828 | -1.9297
0.40333 | 253.8288 | 1804.8398 | 88.7957 | 23.8136 | 39.0732 | 186.6871 | 37.8563 | 91.3119 | 95.2819 | 96.0735 | 99.4108 | 98.2814 | 61.6961 | 25.0733 | 571.7401 | 381.9955 | 571.7401 | 4.8804 | 3.723 | 0.84423 | 0.82918 | 0.8416 | -0.00062 | 91.1133 | 149.656 | 1.5592 | 0.84493 | 0.00143 | -0.39425 | -1.8666
0.4036 | 253.8291 | 1803.726 | 89.0057 | 23.8007 | 39.089 | 186.6958 | 37.8814 | 91.6661 | 95.2543 | 96.0395 | 99.4148 | 95.2399 | 61.712 | 23.698 | 578.0504 | 385.1597 | 578.0504 | 4.8618 | 3.6974 | 0.8439 | 0.82918 | 0.8416 | -0.00062 | 91.1331 | 150.09 | 1.5602 | 0.8446 | 0.00144 | -0.35596 | -1.8289
0.40388 | 253.8294 | 1803.724 | 88.847 | 23.8049 | 39.0932 | 186.7082 | 37.8393 | 91.499 | 95.2978 | 95.6753 | 99.415 | 89.1716 | 61.71 | 22.5947 | 576.758 | 386.0815 | 576.758 | 4.8607 | 3.5668 | 0.84469 | 0.82918 | 0.8416 | -0.00062 | 91.1355 | 149.8056 | 1.5619 | 0.8454 | 0.00143 | -0.4505 | -1.922
0.40416 | 253.8296 | 1803.7472 | 88.9863 | 23.8203 | 39.0926 | 186.7372 | 37.8601 | 91.9077 | 95.3082 | 95.5798 | 99.42 | 86.7711 | 61.6985 | 24.3821 | 576.3989 | 383.5115 | 576.3989 | 4.8864 | 3.559 | 0.84442 | 0.82918 | 0.8416 | -0.00062 | 91.1515 | 149.7999 | 1.5606 | 0.84514 | 0.00143 | -0.41976 | -1.8917
0.40443 | 253.8299 | 1803.7436 | 88.9258 | 23.8078 | 39.1056 | 186.7621 | 37.8337 | 91.1748 | 95.3082 | 95.6949 | 99.4196 | 81.7124 | 61.2311 | 22.6972 | 576.7215 | 384.5206 | 576.7215 | 4.8779 | 3.6902 | 0.84372 | 0.82918 | 0.8416 | -0.00062 | 91.1456 | 150.042 | 1.5572 | 0.84444 | 0.00144 | -0.33665 | -1.8098
0.40471 | 253.8302 | 1803.7113 | 89.023 | 23.8051 | 39.102 | 186.7648 | 37.8409 | 91.9606 | 95.3094 | 96.1029 | 99.4207 | 79.9213 | 60.7837 | 23.904 | 577.2562 | 385.5975 | 577.2562 | 4.8706 | 3.938 | 0.84396 | 0.82918 | 0.8416 | -0.00062 | 91.1579 | 149.9099 | 1.5595 | 0.84468 | 0.00143 | -0.36574 | -1.8385
0.40499 | 253.8305 | 1803.7534 | 88.9926 | 23.824 | 39.1076 | 186.8069 | 37.8647 | 92.0752 | 95.3255 | 96.0155 | 99.4207 | 77.6526 | 61.2179 | 29.3963 | 572.6553 | 378.4749 | 572.6553 | 4.8852 | 4.054 | 0.84464 | 0.82918 | 0.8416 | -0.00062 | 91.1586 | 149.7845 | 1.5619 | 0.84536 | 0.00143 | -0.4454 | -1.917
0.40527 | 253.8308 | 1802.1172 | 88.9399 | 23.8216 | 39.1106 | 186.8143 | 37.8624 | 91.2773 | 95.3394 | 95.892 | 99.4251 | 77.3684 | 60.7924 | 27.783 | 575.6887 | 378.8407 | 575.6887 | 4.8585 | 4.046 | 0.84413 | 0.82918 | 0.8416 | -0.00062 | 91.1686 | 149.6369 | 1.5621 | 0.84486 | 0.00143 | -0.3864 | -1.8588
0.40555 | 253.831 | 1803.6791 | 89.1359 | 23.8371 | 39.1147 | 186.8057 | 37.8535 | 91.943 | 95.3141 | 95.8109 | 99.4228 | 77.0754 | 61.2293 | 22.8587 | 578.5583 | 385.0274 | 578.5583 | 4.8453 | 3.7349 | 0.8448 | 0.82918 | 0.8416 | -0.00062 | 91.1557 | 149.8795 | 1.5641 | 0.84552 | 0.00143 | -0.46457 | -1.9359
0.40582 | 253.8313 | 1803.7261 | 89.0242 | 23.8363 | 39.1157 | 186.8105 | 37.8944 | 91.6157 | 95.338 | 95.8879 | 99.4156 | 76.7502 | 60.7946 | 24.6846 | 575.6374 | 382.821 | 575.6374 | 4.8562 | 3.7227 | 0.84453 | 0.82918 | 0.8416 | -0.00062 | 91.1579 | 149.9251 | 1.5648 | 0.84525 | 0.00143 | -0.43279 | -1.9045
0.4061 | 253.8316 | 1803.7441 | 89.1212 | 23.8485 | 39.1294 | 186.8284 | 37.878 | 92.1002 | 95.338 | 95.9748 | 99.4225 | 76.1764 | 60.7425 | 25.6711 | 574.6075 | 379.5304 | 574.6075 | 4.873 | 3.6703 | 0.8437 | 0.82918 | 0.8416 | -0.00062 | 91.1679 | 149.6116 | 1.5642 | 0.84442 | 0.00143 | -0.33502 | -1.8082
0.40638 | 253.8319 | 1805.3303 | 88.9358 | 23.8465 | 39.128 | 186.8275 | 37.8988 | 91.4653 | 95.3558 | 96.1607 | 99.4211 | 82.987 | 61.2105 | 22.0044 | 572.6812 | 387.0219 | 572.6812 | 4.8438 | 3.7764 | 0.84429 | 0.82918 | 0.8416 | -0.00062 | 91.1633 | 149.6809 | 1.566 | 0.84502 | 0.00143 | -0.40533 | -1.8775
0.40666 | 253.8322 | 1802.1469 | 89.1578 | 23.8596 | 39.1341 | 186.8461 | 37.8839 | 91.7781 | 95.3474 | 96.0849 | 99.4224 | 89.7437 | 60.7356 | 22.6968 | 576.9218 | 384.4784 | 576.9218 | 4.8942 | 3.8293 | 0.84461 | 0.82918 | 0.8416 | -0.00062 | 91.1977 | 149.8732 | 1.5659 | 0.84536 | 0.00143 | -0.44555 | -1.9171
0.40694 | 253.8324 | 1805.3392 | 89.0633 | 23.864 | 39.1423 | 186.868 | 37.9051 | 91.4973 | 95.3521 | 95.778 | 99.4087 | 93.5762 | 60.7432 | 26.2104 | 577.1676 | 381.6128 | 577.1676 | 4.9087 | 3.8472 | 0.84361 | 0.82918 | 0.8416 | -0.00062 | 91.1762 | 149.8516 | 1.5631 | 0.84434 | 0.00143 | -0.32543 | -1.7988
0.40722 | 253.8327 | 1802.1305 | 89.2072 | 23.8549 | 39.1356 | 186.8647 | 37.895 | 92.3394 | 95.372 | 95.6327 | 99.4218 | 94.5124 | 60.747 | 25.917 | 576.5887 | 384.0867 | 576.5887 | 4.8855 | 3.8435 | 0.84434 | 0.82918 | 0.8416 | -0.00062 | 91.1886 | 149.8399 | 1.5621 | 0.84508 | 0.00143 | -0.41268 | -1.8847
0.40749 | 253.833 | 1805.3322 | 88.9822 | 23.8605 | 39.1551 | 186.8685 | 37.891 | 91.0461 | 95.3681 | 96.0754 | 99.4148 | 88.4392 | 60.2568 | 25.6819 | 577.1028 | 381.1499 | 577.1028 | 4.8906 | 3.7742 | 0.84449 | 0.82918 | 0.8416 | -0.00062 | 91.1869 | 149.7966 | 1.5626 | 0.84523 | 0.00143 | -0.43051 | -1.9023
0.40777 | 253.8333 | 1802.184 | 89.2702 | 23.8572 | 39.149 | 186.8831 | 37.8706 | 91.8723 | 95.4293 | 96.0496 | 99.417 | 85.8412 | 60.7386 | 29.5909 | 575.7348 | 377.2155 | 575.7348 | 4.91 | 3.5845 | 0.8442 | 0.82918 | 0.8416 | -0.00062 | 91.195 | 150.0497 | 1.5603 | 0.84495 | 0.00143 | -0.39712 | -1.8694
0.40805 | 253.8335 | 1805.2613 | 88.9018 | 23.8697 | 39.1538 | 186.9029 | 37.8972 | 91.7414 | 95.3983 | 96.0117 | 99.4239 | 87.468 | 60.7388 | 29.7666 | 573.5428 | 379.8243 | 573.5428 | 4.8793 | 3.5252 | 0.84377 | 0.82918 | 0.8416 | -0.00062 | 91.2179 | 149.9414 | 1.5573 | 0.84453 | 0.00143 | -0.34703 | -1.8201
0.40832 | 253.8338 | 1803.7372 | 89.1692 | 23.8737 | 39.1582 | 186.9246 | 37.8955 | 92.0798 | 95.4112 | 95.6571 | 99.4181 | 139.1764 | 60.7338 | 24.7215 | 575.6181 | 385.9009 | 575.6181 | 4.8657 | 3.5022 | 0.84422 | 0.82918 | 0.8416 | -0.00062 | 91.2072 | 149.8805 | 1.5583 | 0.84497 | 0.00143 | -0.39971 | -1.872
0.4086 | 253.8341 | 1803.7125 | 89.1308 | 23.8778 | 39.1575 | 186.9305 | 37.8864 | 91.3521 | 95.4296 | 95.8506 | 99.4191 | 169.6783 | 60.7271 | 24.3176 | 578.0844 | 382.8945 | 578.0844 | 4.8805 | 3.5477 | 0.84404 | 0.82918 | 0.8416 | -0.00062 | 91.2149 | 150.1383 | 1.5599 | 0.8448 | 0.00144 | -0.37892 | -1.8515
0.40888 | 253.8344 | 1805.3409 | 89.1385 | 23.8619 | 39.1512 | 186.9289 | 37.9033 | 91.479 | 95.4515 | 95.8239 | 99.4173 | 168.464 | 60.7354 | 25.3498 | 578.906 | 382.985 | 578.906 | 4.8859 | 3.8248 | 0.84403 | 0.82918 | 0.8416 | -0.00062 | 91.2116 | 150.1656 | 1.5597 | 0.84479 | 0.00144 | -0.37789 | -1.8505
0.40916 | 253.8347 | 1802.0887 | 89.1998 | 23.8932 | 39.1691 | 186.9658 | 37.9276 | 91.5051 | 95.4545 | 96.1352 | 99.4117 | 158.1223 | 60.6865 | 24.8623 | 574.656 | 384.3251 | 574.656 | 4.8782 | 4.0578 | 0.84459 | 0.82918 | 0.8416 | -0.00062 | 91.2254 | 149.7606 | 1.5607 | 0.84535 | 0.00143 | -0.44465 | -1.9162
0.40943 | 253.8349 | 1805.3068 | 89.3265 | 23.8946 | 39.1575 | 186.9717 | 37.9506 | 91.9724 | 95.4738 | 96.2736 | 99.4162 | 155.7706 | 61.2115 | 22.8913 | 573.6897 | 384.9125 | 573.6897 | 4.9123 | 4.0846 | 0.8441 | 0.82918 | 0.8416 | -0.00062 | 91.2531 | 149.9503 | 1.559 | 0.84489 | 0.00143 | -0.38959 | -1.862
0.40971 | 253.8352 | 1803.7058 | 89.1171 | 23.8971 | 39.1777 | 186.9784 | 37.9419 | 91.545 | 95.4698 | 95.7109 | 99.4229 | 153.0714 | 60.7913 | 21.9283 | 576.2199 | 386.2917 | 576.2199 | 4.8841 | 3.7982 | 0.84473 | 0.82918 | 0.8416 | -0.00062 | 91.254 | 150.1492 | 1.5588 | 0.84552 | 0.00144 | -0.46392 | -1.9352
0.40999 | 253.8355 | 1803.7299 | 89.1303 | 23.9022 | 39.1729 | 186.9523 | 37.9314 | 92.0653 | 95.4495 | 95.6449 | 99.415 | 152.9841 | 61.2206 | 21.3692 | 576.1186 | 386.4512 | 576.1186 | 4.9115 | 3.8035 | 0.84474 | 0.82918 | 0.8416 | -0.00062 | 91.2498 | 150.0047 | 1.559 | 0.84552 | 0.00143 | -0.46408 | -1.9354
0.41027 | 253.8358 | 1803.7014 | 89.2315 | 23.8996 | 39.1724 | 186.9869 | 37.9553 | 91.1888 | 95.4717 | 96.1508 | 99.4159 | 151.3513 | 61.2757 | 25.6407 | 577.9169 | 383.3526 | 577.9169 | 4.9117 | 3.7045 | 0.84364 | 0.82918 | 0.8416 | -0.00062 | 91.2451 | 150.3539 | 1.558 | 0.84442 | 0.00144 | -0.33394 | -1.8072
0.41055 | 253.836 | 1803.7329 | 89.1962 | 23.892 | 39.1829 | 186.9651 | 38.0216 | 92.0278 | 95.454 | 96.1581 | 99.4069 | 151.9234 | 61.6501 | 25.679 | 576.245 | 382.3707 | 576.245 | 4.9116 | 3.7815 | 0.84368 | 0.82918 | 0.8416 | -0.00062 | 91.2594 | 150.2714 | 1.5593 | 0.84446 | 0.00144 | -0.33935 | -1.8125
0.41083 | 253.8363 | 1803.7207 | 89.186 | 23.8919 | 39.1833 | 186.9799 | 37.9746 | 91.7417 | 95.4818 | 96.0542 | 99.4199 | 138.9292 | 61.7077 | 29.873 | 574.764 | 378.5384 | 574.764 | 4.9119 | 3.8352 | 0.84395 | 0.82918 | 0.8416 | -0.00062 | 91.2716 | 149.752 | 1.5616 | 0.84474 | 0.00143 | -0.37259 | -1.8452
0.4111 | 253.8366 | 1803.7043 | 89.2937 | 23.8862 | 39.1806 | 186.9815 | 37.9922 | 91.836 | 95.4629 | 95.8297 | 99.4149 | 139.8044 | 61.2214 | 25.7888 | 575.2988 | 380.9772 | 575.2988 | 4.8909 | 3.9148 | 0.84378 | 0.82918 | 0.8416 | -0.00062 | 91.26 | 149.8168 | 1.5615 | 0.84456 | 0.00143 | -0.35156 | -1.8245
0.41138 | 253.8369 | 1803.6608 | 89.2075 | 23.8922 | 39.1933 | 187.0151 | 37.9792 | 91.7424 | 95.4773 | 95.9314 | 99.4148 | 141.7814 | 61.6952 | 26.4922 | 573.0405 | 380.2018 | 573.0405 | 4.9188 | 3.986 | 0.84313 | 0.82918 | 0.8416 | -0.00062 | 91.2683 | 150.0154 | 1.5631 | 0.84392 | 0.00143 | -0.27566 | -1.7497
0.41166 | 253.8372 | 1803.7081 | 89.3195 | 23.8795 | 39.2067 | 187.0249 | 37.9851 | 91.7463 | 95.5117 | 95.8543 | 99.4095 | 142.0311 | 62.1669 | 27.0329 | 575.5603 | 381.1959 | 575.5603 | 4.8806 | 4.009 | 0.84416 | 0.82918 | 0.8416 | -0.00062 | 91.2696 | 150.3942 | 1.567 | 0.84495 | 0.00144 | -0.39691 | -1.8692
0.41193 | 253.8374 | 1803.7677 | 89.4215 | 23.877 | 39.1999 | 187.0396 | 38.007 | 91.9869 | 95.4681 | 95.9591 | 99.4073 | 137.251 | 61.6902 | 25.4895 | 577.6688 | 382.1373 | 577.6688 | 4.8729 | 3.8658 | 0.84325 | 0.82918 | 0.8416 | -0.00062 | 91.2778 | 149.9062 | 1.5676 | 0.84405 | 0.00143 | -0.29062 | -1.7645
0.41222 | 253.8377 | 1803.7918 | 89.1545 | 23.8916 | 39.2009 | 187.0707 | 38.0128 | 91.0022 | 95.5042 | 96.1282 | 99.4169 | 134.6388 | 61.6981 | 25.8076 | 576.452 | 381.6486 | 576.452 | 4.8694 | 3.7714 | 0.84315 | 0.82918 | 0.8416 | -0.00062 | 91.2938 | 150.0121 | 1.5694 | 0.84396 | 0.00143 | -0.28024 | -1.7543
0.41249 | 253.838 | 1803.7221 | 89.5213 | 23.8795 | 39.2034 | 187.0956 | 38.0252 | 92.2011 | 95.5327 | 96.0298 | 99.4057 | 129.0939 | 61.2635 | 24.8882 | 572.8838 | 383.3335 | 572.8838 | 4.8661 | 3.5741 | 0.84414 | 0.82918 | 0.8416 | -0.00062 | 91.3021 | 150.2462 | 1.5709 | 0.84495 | 0.00144 | -0.39757 | -1.8699
0.41277 | 253.8383 | 1805.2875 | 89.3148 | 23.9095 | 39.2066 | 187.1086 | 38.0025 | 92.0949 | 95.55 | 95.7515 | 99.4153 | 130.2783 | 61.7145 | 23.7359 | 572.6949 | 384.9975 | 572.6949 | 4.8745 | 3.6243 | 0.84373 | 0.82918 | 0.8416 | -0.00062 | 91.3043 | 150.2102 | 1.5684 | 0.84454 | 0.00144 | -0.34927 | -1.8223
0.41305 | 253.8385 | 1803.6801 | 89.4108 | 23.9237 | 39.2048 | 187.0714 | 38.026 | 91.2535 | 95.5267 | 95.7221 | 99.4191 | 131.3834 | 61.2121 | 22.6376 | 575.7131 | 385.9527 | 575.7131 | 4.8784 | 3.6713 | 0.84315 | 0.82918 | 0.8416 | -0.00062 | 91.2829 | 150.1836 | 1.5663 | 0.84395 | 0.00144 | -0.27928 | -1.7533
0.41332 | 253.8388 | 1803.7092 | 89.242 | 23.933 | 39.2212 | 187.0782 | 38.0249 | 91.792 | 95.555 | 96.0026 | 99.4213 | 130.1666 | 61.2154 | 24.3267 | 578.4257 | 383.7473 | 578.4257 | 4.8574 | 4.0011 | 0.84417 | 0.82918 | 0.8416 | -0.00062 | 91.3144 | 150.2271 | 1.5681 | 0.84499 | 0.00144 | -0.40146 | -1.8737
0.4136 | 253.8391 | 1803.8146 | 89.4173 | 23.9204 | 39.2146 | 187.0868 | 38.0515 | 92.088 | 95.5374 | 96.0084 | 99.4135 | 128.0325 | 61.2204 | 28.9084 | 576.633 | 378.403 | 576.633 | 4.8857 | 4.0031 | 0.84359 | 0.82918 | 0.8416 | -0.00062 | 91.2929 | 150.2108 | 1.5672 | 0.8444 | 0.00144 | -0.3319 | -1.8052
0.41388 | 253.8394 | 1803.7257 | 89.3116 | 23.9099 | 39.2338 | 187.064 | 38.0626 | 91.259 | 95.553 | 95.9468 | 99.4183 | 124.2624 | 61.223 | 26.6232 | 573.6937 | 380.818 | 573.6937 | 4.8897 | 3.9844 | 0.84368 | 0.82918 | 0.8416 | -0.00062 | 91.2957 | 149.8842 | 1.566 | 0.84449 | 0.00143 | -0.34265 | -1.8157
0.41416 | 253.8397 | 1802.2855 | 89.4227 | 23.9167 | 39.2311 | 187.0688 | 38.0362 | 92.1632 | 95.5453 | 95.8946 | 99.4071 | 122.8423 | 60.732 | 24.1409 | 573.3839 | 384.4895 | 573.3839 | 4.8799 | 3.8281 | 0.84417 | 0.82918 | 0.8416 | -0.00062 | 91.3276 | 150.071 | 1.5648 | 0.84499 | 0.00143 | -0.40236 | -1.8746
0.41443 | 253.8399 | 1803.7616 | 89.2244 | 23.9005 | 39.2259 | 187.078 | 38.0532 | 91.656 | 95.5841 | 95.8071 | 99.4155 | 124.6509 | 60.7933 | 26.5354 | 575.7317 | 379.7965 | 575.7317 | 4.8911 | 3.6723 | 0.84375 | 0.82918 | 0.8416 | -0.00062 | 91.3183 | 150.3127 | 1.5645 | 0.84458 | 0.00144 | -0.35293 | -1.8259
0.41471 | 253.8402 | 1803.717 | 89.4381 | 23.9086 | 39.2384 | 187.0603 | 38.0421 | 91.8217 | 95.5821 | 96.0432 | 99.412 | 123.2632 | 60.7455 | 26.9005 | 576.2202 | 379.3709 | 576.2202 | 4.8915 | 3.7184 | 0.84306 | 0.82918 | 0.8416 | -0.00062 | 91.332 | 150.1604 | 1.562 | 0.84389 | 0.00144 | -0.27155 | -1.7457
0.41499 | 253.8405 | 1803.7493 | 89.2833 | 23.9055 | 39.2383 | 187.0915 | 38.0459 | 91.4775 | 95.5793 | 96.0529 | 99.4143 | 123.1364 | 60.7519 | 26.7167 | 576.3635 | 378.2285 | 576.3635 | 4.8761 | 3.6281 | 0.84405 | 0.82918 | 0.8416 | -0.00062 | 91.3355 | 150.1439 | 1.5618 | 0.84488 | 0.00144 | -0.38927 | -1.8617
0.41527 | 253.8408 | 1803.7197 | 89.2794 | 23.925 | 39.24 | 187.0746 | 38.049 | 91.9221 | 95.5819 | 96.2457 | 99.4156 | 121.2846 | 60.6824 | 22.2947 | 576.7965 | 383.7623 | 576.7965 | 4.8678 | 3.7627 | 0.84343 | 0.82918 | 0.8416 | -0.00062 | 91.3234 | 150.4544 | 1.5587 | 0.84426 | 0.00144 | -0.3151 | -1.7886
0.41555 | 253.841 | 1805.339 | 89.5111 | 23.9322 | 39.2344 | 187.0889 | 38.0515 | 92.0404 | 95.6051 | 95.7788 | 99.41 | 116.5959 | 60.7049 | 26.7524 | 576.6258 | 377.7534 | 576.6258 | 4.8845 | 3.866 | 0.84337 | 0.82918 | 0.8416 | -0.00062 | 91.3447 | 150.2141 | 1.5557 | 0.84421 | 0.00144 | -0.30957 | -1.7832
0.41583 | 253.8413 | 1802.1484 | 89.3735 | 23.9268 | 39.2404 | 187.1008 | 38.047 | 91.5294 | 95.6238 | 95.7369 | 99.4115 | 116.9507 | 60.743 | 26.141 | 572.7142 | 379.6374 | 572.7142 | 4.8592 | 3.8179 | 0.84403 | 0.82918 | 0.8416 | -0.00062 | 91.3532 | 150.0991 | 1.5543 | 0.84487 | 0.00143 | -0.3882 | -1.8606
0.4161 | 253.8416 | 1804.92 | 89.5627 | 23.938 | 39.2401 | 187.1199 | 38.0449 | 91.8975 | 95.6305 | 96.0087 | 99.4139 | 118.037 | 60.7456 | 26.4877 | 575.232 | 380.04 | 575.232 | 4.8628 | 3.7724 | 0.8435 | 0.82918 | 0.8416 | -0.00062 | 91.3436 | 150.0559 | 1.5527 | 0.84433 | 0.00143 | -0.3243 | -1.7977
0.41638 | 253.8419 | 1803.7815 | 89.4433 | 23.9269 | 39.2566 | 187.113 | 38.0583 | 91.5638 | 95.6376 | 96.0676 | 99.4101 | 120.0612 | 60.7363 | 28.8892 | 579.7309 | 376.8223 | 579.7309 | 4.8612 | 3.6466 | 0.84325 | 0.82918 | 0.8416 | -0.00062 | 91.3606 | 150.1381 | 1.5513 | 0.84409 | 0.00144 | -0.29598 | -1.7698
0.41666 | 253.8422 | 1803.7237 | 89.5108 | 23.9405 | 39.2409 | 187.1266 | 38.0717 | 91.6516 | 95.6401 | 95.7258 | 99.4227 | 119.4914 | 60.7403 | 29.064 | 579.6562 | 380.0078 | 579.6562 | 4.8686 | 3.5023 | 0.84418 | 0.82918 | 0.8416 | -0.00062 | 91.3692 | 150.1944 | 1.5525 | 0.84503 | 0.00144 | -0.40684 | -1.879
0.41693 | 253.8424 | 1805.291 | 89.4073 | 23.9529 | 39.2552 | 187.1204 | 38.0831 | 91.7408 | 95.6564 | 95.5774 | 99.4062 | 118.3148 | 60.7536 | 25.6782 | 576.7728 | 383.0379 | 576.7728 | 4.8419 | 3.51 | 0.84375 | 0.82918 | 0.8416 | -0.00062 | 91.3598 | 150.0367 | 1.5552 | 0.8446 | 0.00143 | -0.35552 | -1.8284
0.41721 | 253.8427 | 1803.7299 | 89.417 | 23.9561 | 39.2566 | 187.1179 | 38.0619 | 92.0161 | 95.6744 | 95.8623 | 99.4115 | 113.7373 | 60.7272 | 24.5436 | 573.0483 | 385.6609 | 573.0483 | 4.8601 | 3.5706 | 0.84325 | 0.82918 | 0.8416 | -0.00062 | 91.3646 | 150.5371 | 1.5562 | 0.8441 | 0.00144 | -0.29715 | -1.7709
0.41749 | 253.843 | 1803.7304 | 89.4511 | 23.9388 | 39.2511 | 187.1274 | 38.0961 | 91.0883 | 95.6679 | 95.9556 | 99.4137 | 113.4676 | 60.7397 | 24.2212 | 575.4069 | 385.8252 | 575.4069 | 4.8615 | 3.8907 | 0.84413 | 0.82918 | 0.8416 | -0.00062 | 91.3758 | 150.5259 | 1.5595 | 0.84499 | 0.00144 | -0.40143 | -1.8737
0.41777 | 253.8433 | 1803.7521 | 89.3697 | 23.9354 | 39.271 | 187.1275 | 38.0697 | 92.0651 | 95.657 | 95.9475 | 99.411 | 117.2455 | 61.2365 | 23.812 | 575.6686 | 385.6133 | 575.6686 | 4.8579 | 3.8746 | 0.84388 | 0.82918 | 0.8416 | -0.00062 | 91.3573 | 150.0254 | 1.5606 | 0.84473 | 0.00143 | -0.37086 | -1.8435
0.41805 | 253.8435 | 1803.7303 | 89.449 | 23.9482 | 39.277 | 187.1399 | 38.0903 | 91.9949 | 95.6723 | 96.2043 | 99.4101 | 115.4059 | 61.2246 | 21.2792 | 576.0982 | 387.7292 | 576.0982 | 4.8407 | 4.099 | 0.84321 | 0.82918 | 0.8416 | -0.00062 | 91.3756 | 150.4497 | 1.5592 | 0.84407 | 0.00144 | -0.29273 | -1.7666
0.41832 | 253.8438 | 1803.5762 | 89.448 | 23.9453 | 39.2692 | 187.1575 | 38.0895 | 91.3513 | 95.6677 | 95.8368 | 99.4109 | 115.4243 | 61.7097 | 23.8932 | 576.0844 | 385.8262 | 576.0844 | 4.8592 | 3.8893 | 0.84363 | 0.82918 | 0.8416 | -0.00062 | 91.3922 | 150.4541 | 1.5609 | 0.8445 | 0.00144 | -0.34382 | -1.8169
0.41861 | 253.8441 | 1803.7393 | 89.6083 | 23.9455 | 39.2577 | 187.1827 | 38.0943 | 92.1029 | 95.6985 | 95.7697 | 99.4173 | 114.1688 | 60.782 | 21.8183 | 577.6556 | 387.2181 | 577.6556 | 4.8725 | 3.8871 | 0.84369 | 0.82918 | 0.8416 | -0.00062 | 91.3729 | 150.1979 | 1.5643 | 0.84455 | 0.00144 | -0.34965 | -1.8227
0.41888 | 253.8444 | 1803.7284 | 89.5041 | 23.9414 | 39.2762 | 187.1797 | 38.0795 | 91.2484 | 95.7177 | 95.9336 | 99.4089 | 107.7871 | 61.2618 | 24.0884 | 573.5394 | 382.2963 | 573.5394 | 4.8767 | 3.7552 | 0.84326 | 0.82918 | 0.8416 | -0.00062 | 91.3959 | 150.0267 | 1.5666 | 0.84413 | 0.00143 | -0.30032 | -1.774
0.41916 | 253.8447 | 1803.726 | 89.4788 | 23.9387 | 39.2865 | 187.2026 | 38.0734 | 91.7226 | 95.6878 | 96.2058 | 99.4103 | 111.0947 | 61.6558 | 25.8205 | 574.6359 | 379.0014 | 574.6359 | 4.884 | 3.7047 | 0.84358 | 0.82918 | 0.8416 | -0.00062 | 91.3903 | 150.2866 | 1.5689 | 0.84445 | 0.00144 | -0.33767 | -1.8108
0.41944 | 253.8449 | 1803.7234 | 89.7171 | 23.9487 | 39.278 | 187.2337 | 38.0867 | 91.8116 | 95.7037 | 96.0912 | 99.416 | 114.4876 | 61.7192 | 28.3218 | 574.6163 | 377.3538 | 574.6163 | 4.8708 | 3.8369 | 0.84422 | 0.82918 | 0.8416 | -0.00062 | 91.399 | 150.3381 | 1.5711 | 0.84509 | 0.00144 | -0.41354 | -1.8856
0.41971 | 253.8452 | 1803.77 | 89.4855 | 23.9412 | 39.2826 | 187.2496 | 38.1066 | 91.7151 | 95.7051 | 95.7534 | 99.4155 | 114.0975 | 61.7049 | 24.8694 | 580.3142 | 384.6259 | 580.3142 | 4.853 | 4.0229 | 0.84367 | 0.82918 | 0.8416 | -0.00062 | 91.4005 | 149.8021 | 1.5712 | 0.84454 | 0.00143 | -0.34854 | -1.8216
0.41999 | 253.8455 | 1803.7494 | 89.6865 | 23.947 | 39.2874 | 187.241 | 38.1005 | 92.1351 | 95.7069 | 95.7549 | 99.4032 | 111.309 | 61.9384 | 25.4256 | 575.7482 | 380.8768 | 575.7482 | 4.8872 | 3.9513 | 0.84373 | 0.82918 | 0.8416 | -0.00062 | 91.4133 | 150.1815 | 1.5721 | 0.84461 | 0.00144 | -0.35736 | -1.8302
0.42027 | 253.8458 | 1803.7783 | 89.6604 | 23.9428 | 39.3024 | 187.2736 | 38.0955 | 90.9865 | 95.7199 | 95.8488 | 99.4098 | 111.5773 | 61.7039 | 26.5166 | 572.1179 | 379.9671 | 572.1179 | 4.8545 | 4.0117 | 0.84375 | 0.82918 | 0.8416 | -0.00062 | 91.4061 | 150.4085 | 1.5735 | 0.84462 | 0.00144 | -0.35872 | -1.8316
0.42055 | 253.846 | 1803.6028 | 89.6325 | 23.9605 | 39.2989 | 187.2176 | 38.1272 | 92.1522 | 95.7425 | 95.9947 | 99.4112 | 108.048 | 61.7044 | 25.3229 | 576.6047 | 379.5984 | 576.6047 | 4.8663 | 3.8401 | 0.84386 | 0.82918 | 0.8416 | -0.00062 | 91.4061 | 150.3559 | 1.5747 | 0.84473 | 0.00144 | -0.37152 | -1.8442
0.42083 | 253.8463 | 1803.7654 | 89.4399 | 23.9783 | 39.2855 | 187.2195 | 38.1225 | 91.1235 | 95.7468 | 96.0197 | 99.4088 | 108.7317 | 61.224 | 25.8995 | 577.1606 | 381.0284 | 577.1606 | 4.9031 | 3.8133 | 0.84437 | 0.82918 | 0.8416 | -0.00062 | 91.403 | 150.4024 | 1.5752 | 0.84525 | 0.00144 | -0.43224 | -1.904
0.4211 | 253.8466 | 1803.73 | 89.6003 | 23.9745 | 39.2965 | 187.2184 | 38.1401 | 92.2597 | 95.7444 | 96.0973 | 99.4013 | 111.8306 | 61.7052 | 24.4682 | 575.0509 | 383.2163 | 575.0509 | 4.8971 | 3.7188 | 0.84399 | 0.82918 | 0.8416 | -0.00062 | 91.4054 | 150.5022 | 1.5708 | 0.84487 | 0.00144 | -0.38764 | -1.8601
0.42138 | 253.8469 | 1803.7294 | 89.6869 | 23.9638 | 39.3047 | 187.2228 | 38.1317 | 91.6025 | 95.7064 | 95.6719 | 99.4033 | 112.9509 | 61.7077 | 24.3261 | 576.1653 | 381.8845 | 576.1653 | 4.8953 | 3.6561 | 0.84359 | 0.82918 | 0.8416 | -0.00062 | 91.4041 | 150.6062 | 1.566 | 0.84446 | 0.00144 | -0.33978 | -1.8129
0.42166 | 253.8471 | 1803.6935 | 89.4778 | 23.9663 | 39.3028 | 187.2097 | 38.1859 | 91.3531 | 95.7145 | 95.6309 | 99.409 | 110.5423 | 61.706 | 24.7607 | 577.6311 | 381.9408 | 577.6311 | 4.9051 | 3.7007 | 0.84315 | 0.82918 | 0.8416 | -0.00062 | 91.4242 | 150.391 | 1.5622 | 0.84403 | 0.00144 | -0.28881 | -1.7627
0.42193 | 253.8474 | 1803.7001 | 89.6913 | 23.9711 | 39.3199 | 187.1969 | 38.1362 | 92.1463 | 95.7552 | 96.1005 | 99.415 | 106.2524 | 61.6965 | 24.267 | 577.7957 | 383.9743 | 577.7957 | 4.8767 | 3.9698 | 0.84369 | 0.82918 | 0.8416 | -0.00062 | 91.4248 | 150.6401 | 1.5628 | 0.84458 | 0.00144 | -0.35376 | -1.8267
0.42222 | 253.8477 | 1803.7406 | 89.6349 | 23.9632 | 39.3129 | 187.2159 | 38.1245 | 91.6916 | 95.771 | 96.0874 | 99.4087 | 107.2124 | 62.1806 | 24.4625 | 571.7909 | 384.5819 | 571.7909 | 4.8975 | 4.0938 | 0.84316 | 0.82918 | 0.8416 | -0.00062 | 91.4274 | 150.5894 | 1.5601 | 0.84405 | 0.00144 | -0.29065 | -1.7645
0.42249 | 253.848 | 1803.7154 | 89.4569 | 23.9734 | 39.315 | 187.1866 | 38.1389 | 91.8019 | 95.7684 | 95.8674 | 99.4119 | 109.3223 | 61.7087 | 24.8644 | 574.4574 | 383.1807 | 574.4574 | 4.8811 | 4.0837 | 0.84347 | 0.82918 | 0.8416 | -0.00062 | 91.4441 | 150.4989 | 1.5581 | 0.84437 | 0.00144 | -0.32919 | -1.8025
0.42277 | 253.8483 | 1802.2658 | 89.656 | 23.9623 | 39.3257 | 187.1952 | 38.1454 | 91.9527 | 95.7351 | 95.9083 | 99.4102 | 111.1101 | 62.172 | 23.9416 | 579.4566 | 384.9066 | 579.4566 | 4.8701 | 3.9594 | 0.84366 | 0.82918 | 0.8416 | -0.00062 | 91.4123 | 150.5688 | 1.5567 | 0.84454 | 0.00144 | -0.34848 | -1.8215
0.42305 | 253.8485 | 1803.8903 | 89.556 | 23.9739 | 39.3162 | 187.1864 | 38.1444 | 90.985 | 95.7434 | 95.8122 | 99.4136 | 107.9257 | 62.1754 | 21.6192 | 574.7392 | 387.6818 | 574.7392 | 4.8877 | 3.9526 | 0.84285 | 0.82918 | 0.8416 | -0.00062 | 91.4399 | 150.674 | 1.5545 | 0.84375 | 0.00144 | -0.2549 | -1.7293
0.42333 | 253.8488 | 1803.7738 | 89.6359 | 23.9772 | 39.3263 | 187.223 | 38.1629 | 91.9214 | 95.7774 | 95.9132 | 99.4118 | 108.0096 | 62.17 | 26.1945 | 575.0419 | 381.8688 | 575.0419 | 4.9033 | 3.9013 | 0.84352 | 0.82918 | 0.8416 | -0.00062 | 91.4513 | 150.5091 | 1.5553 | 0.84442 | 0.00144 | -0.33499 | -1.8082
0.4236 | 253.8491 | 1803.7107 | 89.8363 | 23.9724 | 39.3157 | 187.2126 | 38.1848 | 91.9762 | 95.7827 | 95.8576 | 99.4057 | 104.6958 | 62.1718 | 25.5501 | 572.3519 | 383.504 | 572.3519 | 4.9055 | 3.8753 | 0.84361 | 0.82918 | 0.8416 | -0.00062 | 91.4504 | 150.7062 | 1.5533 | 0.84452 | 0.00144 | -0.34599 | -1.8191
0.42388 | 253.8494 | 1803.6674 | 89.588 | 23.9842 | 39.3229 | 187.2392 | 38.165 | 91.7179 | 95.7982 | 96.2025 | 99.409 | 105.2572 | 62.1835 | 22.7903 | 577.5142 | 385.6159 | 577.5142 | 4.8999 | 3.9179 | 0.84326 | 0.82918 | 0.8416 | -0.00062 | 91.4516 | 150.5404 | 1.5503 | 0.84417 | 0.00144 | -0.30442 | -1.7781
0.42416 | 253.8497 | 1805.357 | 89.595 | 24.0097 | 39.331 | 187.267 | 38.1685 | 92.2971 | 95.7917 | 96.0275 | 99.4075 | 106.7051 | 62.6572 | 22.4871 | 576.2876 | 385.4103 | 576.2876 | 4.9046 | 4.1079 | 0.84277 | 0.82918 | 0.8416 | -0.00062 | 91.4467 | 150.9818 | 1.5493 | 0.84368 | 0.00144 | -0.24639 | -1.7209
0.42443 | 253.8499 | 1802.1662 | 89.8216 | 23.9697 | 39.3409 | 187.2739 | 38.1989 | 91.4411 | 95.8205 | 95.7413 | 99.4138 | 108.1002 | 62.6528 | 26.5183 | 576.578 | 380.1219 | 576.578 | 4.9072 | 4.0999 | 0.84371 | 0.82918 | 0.8416 | -0.00062 | 91.4668 | 150.8811 | 1.5506 | 0.84462 | 0.00144 | -0.35872 | -1.8316
0.42471 | 253.8502 | 1805.3587 | 89.8838 | 23.991 | 39.3244 | 187.2887 | 38.2153 | 92.1849 | 95.8206 | 95.9886 | 99.4186 | 108.1055 | 62.1801 | 26.2314 | 576.4385 | 379.8769 | 576.4385 | 4.8911 | 4.0823 | 0.84322 | 0.82918 | 0.8416 | -0.00062 | 91.4634 | 150.643 | 1.5502 | 0.84413 | 0.00144 | -0.29991 | -1.7736
0.42499 | 253.8505 | 1803.7256 | 89.846 | 23.9847 | 39.3407 | 187.3094 | 38.2109 | 91.5806 | 95.8207 | 96.0885 | 99.4137 | 108.0553 | 62.6065 | 24.7902 | 576.9643 | 382.0728 | 576.9643 | 4.9069 | 3.9654 | 0.84279 | 0.82918 | 0.8416 | -0.00062 | 91.4693 | 150.505 | 1.5504 | 0.8437 | 0.00144 | -0.24982 | -1.7243
0.42527 | 253.8508 | 1803.751 | 89.628 | 23.9914 | 39.3469 | 187.2987 | 38.2154 | 91.9366 | 95.8241 | 95.9442 | 99.4073 | 101.2135 | 62.1768 | 29.6984 | 572.5913 | 377.6229 | 572.5913 | 4.9212 | 3.8788 | 0.84369 | 0.82918 | 0.8416 | -0.00062 | 91.4698 | 150.7933 | 1.555 | 0.84461 | 0.00144 | -0.35674 | -1.8296
0.42555 | 253.851 | 1805.3359 | 89.8719 | 23.9888 | 39.3513 | 187.3207 | 38.2258 | 92.2689 | 95.8278 | 95.9646 | 99.4159 | 106.3481 | 62.647 | 30.1405 | 575.1044 | 376.7968 | 575.1044 | 4.9016 | 3.7631 | 0.84329 | 0.82918 | 0.8416 | -0.00062 | 91.4705 | 150.5231 | 1.5594 | 0.84421 | 0.00144 | -0.30943 | -1.783
0.42583 | 253.8513 | 1802.1389 | 89.7095 | 23.9869 | 39.3425 | 187.334 | 38.208 | 90.9492 | 95.8164 | 95.5601 | 99.4068 | 109.0829 | 62.1876 | 26.9494 | 578.7532 | 379.6388 | 578.7532 | 4.8895 | 3.7176 | 0.84277 | 0.82918 | 0.8416 | -0.00062 | 91.4838 | 150.4407 | 1.5614 | 0.84369 | 0.00144 | -0.2485 | -1.723
0.4261 | 253.8516 | 1805.2356 | 89.6101 | 23.9864 | 39.3545 | 187.3542 | 38.2013 | 91.9907 | 95.8242 | 95.8643 | 99.4085 | 112.4992 | 62.6519 | 24.0303 | 579.46 | 386.2367 | 579.46 | 4.9062 | 3.9156 | 0.84315 | 0.82918 | 0.8416 | -0.00062 | 91.4891 | 150.6696 | 1.5648 | 0.84408 | 0.00144 | -0.29399 | -1.7678
0.42638 | 253.8519 | 1803.7292 | 89.9604 | 23.9907 | 39.3551 | 187.3572 | 38.197 | 92.2991 | 95.836 | 95.9399 | 99.4107 | 107.48 | 62.6512 | 23.7631 | 574.6392 | 385.0733 | 574.6392 | 4.9011 | 3.9353 | 0.84356 | 0.82918 | 0.8416 | -0.00062 | 91.4879 | 150.9642 | 1.5678 | 0.84449 | 0.00144 | -0.34287 | -1.816
0.42666 | 253.8522 | 1803.7377 | 89.9671 | 23.9923 | 39.3655 | 187.3765 | 38.2104 | 91.3525 | 95.8414 | 96.0791 | 99.4062 | 102.9121 | 62.6561 | 25.3291 | 572.8995 | 382.4499 | 572.8995 | 4.8921 | 4.1907 | 0.84271 | 0.82918 | 0.8416 | -0.00062 | 91.4796 | 150.3809 | 1.5675 | 0.84363 | 0.00144 | -0.24074 | -1.7153
0.42693 | 253.8524 | 1803.7161 | 89.6886 | 23.9792 | 39.3626 | 187.4008 | 38.2344 | 92.219 | 95.857 | 96.2703 | 99.4141 | 99.7414 | 62.178 | 22.5189 | 576.4669 | 388.5144 | 576.4669 | 4.9048 | 4.2226 | 0.84296 | 0.82918 | 0.8416 | -0.00062 | 91.4905 | 150.7393 | 1.5697 | 0.84389 | 0.00144 | -0.27124 | -1.7454
0.42721 | 253.8527 | 1803.7489 | 89.8118 | 24.0019 | 39.3659 | 187.4006 | 38.2351 | 91.8158 | 95.8736 | 95.8932 | 99.4115 | 103.9231 | 62.2345 | 23.2864 | 577.6226 | 385.6703 | 577.6226 | 4.9056 | 4.121 | 0.84312 | 0.82918 | 0.8416 | -0.00062 | 91.5074 | 150.8107 | 1.5723 | 0.84406 | 0.00144 | -0.29171 | -1.7656
0.42749 | 253.853 | 1803.7254 | 89.686 | 23.9906 | 39.3614 | 187.4205 | 38.2244 | 91.332 | 95.86 | 95.6346 | 99.4121 | 105.5067 | 62.1744 | 21.7943 | 576.9494 | 385.778 | 576.9494 | 4.8956 | 4.0132 | 0.84307 | 0.82918 | 0.8416 | -0.00062 | 91.4984 | 150.6124 | 1.5728 | 0.844 | 0.00144 | -0.28475 | -1.7587
0.42777 | 253.8533 | 1802.1002 | 89.8542 | 24 | 39.3647 | 187.453 | 38.2371 | 92.2585 | 95.8698 | 95.8282 | 99.4207 | 106.4016 | 62.1786 | 23.341 | 576.6029 | 384.8558 | 576.6029 | 4.8915 | 3.9173 | 0.84308 | 0.82918 | 0.8416 | -0.00062 | 91.5195 | 150.3825 | 1.5729 | 0.84403 | 0.00144 | -0.288 | -1.7619
0.42805 | 253.8536 | 1805.3182 | 89.934 | 23.9996 | 39.372 | 187.416 | 38.2424 | 92.0435 | 95.857 | 96.0974 | 99.4181 | 105.1353 | 61.7039 | 26.1216 | 574.943 | 377.4136 | 574.943 | 4.8945 | 3.8076 | 0.84362 | 0.82918 | 0.8416 | -0.00062 | 91.5216 | 151.1822 | 1.5738 | 0.84457 | 0.00144 | -0.35196 | -1.8249
0.42833 | 253.8538 | 1803.7114 | 89.8357 | 24.005 | 39.3752 | 187.4103 | 38.2446 | 91.8024 | 95.8654 | 96.155 | 99.4099 | 100.7025 | 61.7653 | 28.2946 | 573.8707 | 377.8032 | 573.8707 | 4.8907 | 3.8191 | 0.84314 | 0.82918 | 0.8416 | -0.00062 | 91.5291 | 151.1294 | 1.5723 | 0.84409 | 0.00144 | -0.29573 | -1.7695
0.4286 | 253.8541 | 1802.3241 | 89.9135 | 23.9921 | 39.3851 | 187.4012 | 38.2459 | 91.7377 | 95.8899 | 96.0701 | 99.4212 | 102.6315 | 62.1762 | 28.5346 | 573.3332 | 378.955 | 573.3332 | 4.8845 | 3.9808 | 0.8426 | 0.82918 | 0.8416 | -0.00062 | 91.5167 | 150.3727 | 1.5703 | 0.84354 | 0.00144 | -0.23082 | -1.7056
0.42888 | 253.8544 | 1803.777 | 89.8361 | 24.011 | 39.3728 | 187.4072 | 38.2604 | 92.1933 | 95.8656 | 95.8884 | 99.4173 | 104.353 | 62.175 | 26.4848 | 575.749 | 381.1303 | 575.749 | 4.9023 | 4.0637 | 0.84379 | 0.82918 | 0.8416 | -0.00062 | 91.5265 | 150.4921 | 1.5702 | 0.84474 | 0.00144 | -0.37224 | -1.8449
0.42916 | 253.8546 | 1805.1592 | 89.8785 | 24.0071 | 39.3817 | 187.3996 | 38.2685 | 91.8308 | 95.8888 | 95.8529 | 99.41 | 106.4136 | 62.6473 | 25.8955 | 577.7248 | 380.8318 | 577.7248 | 4.9 | 3.9934 | 0.84307 | 0.82918 | 0.8416 | -0.00062 | 91.5515 | 150.7694 | 1.5665 | 0.84403 | 0.00144 | -0.2889 | -1.7628
0.42943 | 253.8549 | 1802.1575 | 89.7319 | 23.9997 | 39.3852 | 187.4013 | 38.2542 | 91.7411 | 95.8687 | 95.8234 | 99.409 | 98.8744 | 62.1752 | 25.7405 | 576.3533 | 381.9115 | 576.3533 | 4.8846 | 3.9805 | 0.84335 | 0.82918 | 0.8416 | -0.00062 | 91.5318 | 150.2939 | 1.5609 | 0.84431 | 0.00144 | -0.32104 | -1.7945
0.42971 | 253.8552 | 1803.7711 | 89.7323 | 24.0021 | 39.3936 | 187.4269 | 38.2531 | 92.217 | 95.8756 | 96.0181 | 99.4151 | 95.8365 | 62.1925 | 26.3868 | 573.0077 | 379.3377 | 573.0077 | 4.8876 | 3.8085 | 0.8435 | 0.82918 | 0.8416 | -0.00062 | 91.5306 | 150.7598 | 1.5557 | 0.84446 | 0.00144 | -0.33882 | -1.812
0.42999 | 253.8555 | 1803.758 | 89.9164 | 23.9928 | 39.3985 | 187.4168 | 38.2821 | 90.958 | 95.8965 | 96.0231 | 99.4148 | 89.2897 | 62.1781 | 25.1938 | 572.8724 | 382.5745 | 572.8724 | 4.8784 | 3.6895 | 0.84311 | 0.82918 | 0.8416 | -0.00062 | 91.5396 | 150.7382 | 1.553 | 0.84407 | 0.00144 | -0.29355 | -1.7674
0.43027 | 253.8558 | 1803.6779 | 89.8554 | 23.9854 | 39.3974 | 187.4271 | 38.2828 | 92.0074 | 95.8872 | 95.6349 | 99.4212 | 89.0375 | 63.0885 | 25.1128 | 576.0991 | 382.7687 | 576.0991 | 4.8967 | 3.7246 | 0.84256 | 0.82918 | 0.8416 | -0.00062 | 91.5521 | 150.4478 | 1.548 | 0.84353 | 0.00144 | -0.22942 | -1.7042
0.43055 | 253.856 | 1803.7043 | 90.0173 | 23.9946 | 39.4058 | 187.4732 | 38.2632 | 92.363 | 95.898 | 95.6172 | 99.4138 | 86.7047 | 62.1886 | 24.7788 | 578.5842 | 382.7979 | 578.5842 | 4.8882 | 3.6956 | 0.84368 | 0.82918 | 0.8416 | -0.00062 | 91.5628 | 150.0887 | 1.5465 | 0.84465 | 0.00143 | -0.36186 | -1.8347
0.43082 | 253.8563 | 1803.9088 | 89.7969 | 24.0223 | 39.4152 | 187.4877 | 38.3001 | 91.3579 | 95.898 | 95.9678 | 99.4169 | 80.505 | 62.1784 | 21.6783 | 576.7448 | 386.6455 | 576.7448 | 4.8818 | 3.8713 | 0.84286 | 0.82918 | 0.8416 | -0.00062 | 91.5577 | 150.4446 | 1.5423 | 0.84384 | 0.00144 | -0.26534 | -1.7396
0.4311 | 253.8566 | 1803.723 | 89.9823 | 24.0064 | 39.3971 | 187.4981 | 38.2983 | 92.279 | 95.8994 | 96.0704 | 99.4144 | 78.3774 | 61.7168 | 27.5185 | 573.9049 | 378.3165 | 573.9049 | 4.8853 | 4.1572 | 0.84287 | 0.82918 | 0.8416 | -0.00062 | 91.5544 | 150.2525 | 1.5403 | 0.84384 | 0.00144 | -0.26576 | -1.74
0.43138 | 253.8569 | 1802.3291 | 89.9204 | 24.0273 | 39.4087 | 187.5517 | 38.308 | 91.5392 | 95.9045 | 95.8716 | 99.4141 | 77.7741 | 62.1334 | 24.7467 | 573.5968 | 381.9041 | 573.5968 | 4.8853 | 4.0128 | 0.84349 | 0.82918 | 0.8416 | -0.00062 | 91.5723 | 149.9673 | 1.538 | 0.84447 | 0.00143 | -0.34007 | -1.8132
0.43166 | 253.8571 | 1803.697 | 89.8583 | 23.9942 | 39.4072 | 187.5175 | 38.3124 | 91.8508 | 95.907 | 95.9371 | 99.4107 | 73.6585 | 61.2271 | 25.9664 | 575.202 | 380.649 | 575.202 | 4.8864 | 3.9724 | 0.84314 | 0.82918 | 0.8416 | -0.00062 | 91.5831 | 149.6916 | 1.5368 | 0.84413 | 0.00143 | -0.30005 | -1.7738
0.43193 | 253.8574 | 1803.7349 | 90.0976 | 24.0345 | 39.4024 | 187.5424 | 38.3261 | 91.9578 | 95.9066 | 95.7873 | 99.4065 | 75.5081 | 62.1262 | 21.5902 | 575.9529 | 385.3617 | 575.9529 | 4.8823 | 3.9145 | 0.84303 | 0.82918 | 0.8416 | -0.00062 | 91.5595 | 149.9884 | 1.5352 | 0.844 | 0.00143 | -0.28481 | -1.7588
0.43221 | 253.8577 | 1803.7753 | 89.844 | 24.0364 | 39.4107 | 187.5539 | 38.3248 | 91.9436 | 95.935 | 95.8942 | 99.4207 | 72.7188 | 61.227 | 25.5159 | 576.8766 | 379.8971 | 576.8766 | 4.8919 | 3.734 | 0.84348 | 0.82918 | 0.8416 | -0.00062 | 91.5806 | 150.1304 | 1.535 | 0.84447 | 0.00143 | -0.34034 | -1.8135
0.43249 | 253.858 | 1803.7069 | 89.9826 | 24.0304 | 39.4186 | 187.5518 | 38.3453 | 91.3889 | 95.93 | 96.1956 | 99.4065 | 72.1815 | 61.2228 | 24.3948 | 577.5909 | 383.4496 | 577.5909 | 4.8754 | 3.7848 | 0.84341 | 0.82918 | 0.8416 | -0.00062 | 91.569 | 150.1369 | 1.5351 | 0.84439 | 0.00143 | -0.33085 | -1.8041
0.43277 | 253.8583 | 1805.3382 | 89.8983 | 24.03 | 39.4279 | 187.5418 | 38.338 | 91.8688 | 95.9289 | 96.1306 | 99.4149 | 72.2811 | 61.7147 | 21.6256 | 576.9928 | 385.7093 | 576.9928 | 4.8809 | 3.8256 | 0.84256 | 0.82918 | 0.8416 | -0.00062 | 91.5793 | 150.3592 | 1.5347 | 0.84355 | 0.00144 | -0.23122 | -1.706
0.43305 | 253.8585 | 1802.1419 | 89.9043 | 24.0158 | 39.4335 | 187.5566 | 38.34 | 92.106 | 95.9394 | 95.8433 | 99.4026 | 73.3238 | 61.2254 | 24.9628 | 572.9093 | 382.4512 | 572.9093 | 4.8893 | 3.9369 | 0.84372 | 0.82918 | 0.8416 | -0.00062 | 91.6032 | 150.3036 | 1.5365 | 0.84472 | 0.00144 | -0.37003 | -1.8427
0.43332 | 253.8588 | 1805.3531 | 89.8998 | 24.0313 | 39.4388 | 187.5599 | 38.3459 | 91.1919 | 95.9282 | 95.7594 | 99.4131 | 71.8712 | 61.2267 | 25.7724 | 575.2283 | 381.4116 | 575.2283 | 4.8784 | 3.8949 | 0.84353 | 0.82918 | 0.8416 | -0.00062 | 91.5971 | 150.0766 | 1.5375 | 0.84452 | 0.00143 | -0.34674 | -1.8198
0.4336 | 253.8591 | 1803.7802 | 89.9753 | 24.0206 | 39.4364 | 187.5842 | 38.3378 | 92.3355 | 95.9355 | 95.7774 | 99.4089 | 71.452 | 61.2231 | 24.3725 | 579.2746 | 381.4221 | 579.2746 | 4.9056 | 3.8855 | 0.84255 | 0.82918 | 0.8416 | -0.00062 | 91.5907 | 149.6353 | 1.5387 | 0.84354 | 0.00143 | -0.2301 | -1.7048
0.43388 | 253.8594 | 1803.6664 | 90.026 | 24.0088 | 39.4458 | 187.6048 | 38.365 | 91.9313 | 95.9335 | 96.0863 | 99.4074 | 76.621 | 61.2237 | 25.4832 | 579.7112 | 379.3669 | 579.7112 | 4.9273 | 3.7713 | 0.84323 | 0.82918 | 0.8416 | -0.00062 | 91.6112 | 149.8139 | 1.5435 | 0.84424 | 0.00143 | -0.31292 | -1.7865
0.43417 | 253.8596 | 1803.7424 | 89.8391 | 24.0283 | 39.4513 | 187.6112 | 38.3478 | 91.504 | 95.9462 | 96.041 | 99.421 | 81.1039 | 61.2242 | 29.8347 | 576.2716 | 379.0965 | 576.2716 | 4.9051 | 3.5722 | 0.84318 | 0.82918 | 0.8416 | -0.00062 | 91.5948 | 150.2993 | 1.5458 | 0.84417 | 0.00144 | -0.30527 | -1.7789
0.43443 | 253.8599 | 1803.7184 | 90.0916 | 24.0414 | 39.4538 | 187.6053 | 38.3609 | 91.9212 | 95.9493 | 95.6525 | 99.4035 | 87.2666 | 60.7344 | 26.3786 | 572.516 | 382.3526 | 572.516 | 4.8976 | 3.5321 | 0.84274 | 0.82918 | 0.8416 | -0.00062 | 91.6103 | 149.9971 | 1.5461 | 0.84374 | 0.00143 | -0.25452 | -1.7289
0.43471 | 253.8602 | 1803.7508 | 89.8914 | 24.03 | 39.4524 | 187.6176 | 38.3825 | 91.8453 | 95.9517 | 95.6153 | 99.4107 | 81.5313 | 60.7433 | 25.1355 | 576.3025 | 380.9414 | 576.3025 | 4.9048 | 3.5346 | 0.84304 | 0.82918 | 0.8416 | -0.00062 | 91.6013 | 149.8988 | 1.5472 | 0.84404 | 0.00143 | -0.28932 | -1.7632
0.43499 | 253.8605 | 1803.7841 | 90.0684 | 24.0263 | 39.4541 | 187.6318 | 38.3941 | 92.1521 | 95.9829 | 95.8882 | 99.412 | 88.3339 | 61.1653 | 23.9912 | 576.3398 | 383.883 | 576.3398 | 4.9194 | 3.6508 | 0.84285 | 0.82918 | 0.8416 | -0.00062 | 91.6174 | 150.0827 | 1.5484 | 0.84385 | 0.00143 | -0.26761 | -1.7418
0.43527 | 253.8608 | 1803.6862 | 89.9295 | 24.044 | 39.4705 | 187.627 | 38.3749 | 91.3844 | 95.963 | 95.9708 | 99.4088 | 91.7934 | 61.1658 | 23.7426 | 576.0886 | 383.7858 | 576.0886 | 4.9086 | 3.9209 | 0.8426 | 0.82918 | 0.8416 | -0.00062 | 91.61 | 150.4091 | 1.5499 | 0.8436 | 0.00144 | -0.23759 | -1.7123
0.43555 | 253.861 | 1803.7106 | 90.0246 | 24.0265 | 39.4625 | 187.6268 | 38.3822 | 92.0095 | 95.9741 | 96.182 | 99.4111 | 96.9073 | 60.7439 | 22.1793 | 576.0656 | 385.9598 | 576.0656 | 4.9278 | 3.9722 | 0.84218 | 0.82918 | 0.8416 | -0.00062 | 91.6169 | 149.7438 | 1.5501 | 0.84319 | 0.00143 | -0.18851 | -1.6639
0.43582 | 253.8613 | 1805.363 | 90.2156 | 24.0329 | 39.462 | 187.6396 | 38.378 | 92.0341 | 95.9545 | 96.1778 | 99.4103 | 97.0878 | 60.3137 | 20.206 | 578.0838 | 386.1788 | 578.0838 | 4.8881 | 3.9759 | 0.8429 | 0.82918 | 0.8416 | -0.00062 | 91.6148 | 149.9484 | 1.5514 | 0.84391 | 0.00143 | -0.27428 | -1.7484
0.4361 | 253.8616 | 1802.3338 | 89.8358 | 24.0365 | 39.4549 | 187.654 | 38.3969 | 91.6825 | 95.9645 | 95.8292 | 99.406 | 161.8381 | 60.754 | 24.3458 | 573.3132 | 382.5202 | 573.3132 | 4.8829 | 3.8058 | 0.84231 | 0.82918 | 0.8416 | -0.00062 | 91.6104 | 150.0816 | 1.5504 | 0.84331 | 0.00143 | -0.20367 | -1.6788
0.43638 | 253.8619 | 1805.3372 | 90.1145 | 24.0475 | 39.4844 | 187.628 | 38.3972 | 91.8097 | 95.9572 | 95.6624 | 99.4154 | 191.0218 | 60.7373 | 22.2486 | 573.8352 | 386.9051 | 573.8352 | 4.8773 | 3.6939 | 0.84223 | 0.82918 | 0.8416 | -0.00062 | 91.6126 | 149.577 | 1.5502 | 0.84324 | 0.00143 | -0.19471 | -1.67
0.43666 | 253.8622 | 1803.7886 | 89.9164 | 24.0484 | 39.4832 | 187.6401 | 38.3915 | 91.8649 | 95.9857 | 96.1778 | 99.4059 | 201.1918 | 60.2693 | 24.938 | 575.3544 | 381.897 | 575.3544 | 4.8821 | 3.6357 | 0.8432 | 0.82918 | 0.8416 | -0.00062 | 91.6324 | 149.8693 | 1.5516 | 0.84422 | 0.00143 | -0.31085 | -1.7844
0.43694 | 253.8624 | 1803.7146 | 90.1296 | 24.033 | 39.4776 | 187.642 | 38.3824 | 91.5744 | 95.9815 | 96.115 | 99.4181 | 198.1246 | 60.7432 | 25.9249 | 580.1714 | 380.9113 | 580.1714 | 4.8879 | 3.6369 | 0.84276 | 0.82918 | 0.8416 | -0.00062 | 91.6222 | 150.233 | 1.5501 | 0.84377 | 0.00144 | -0.25766 | -1.732
0.43721 | 253.8627 | 1803.7325 | 90.0295 | 24.0311 | 39.4796 | 187.6452 | 38.4074 | 91.5837 | 95.9983 | 95.9025 | 99.412 | 194.4858 | 61.1713 | 25.8223 | 575.4389 | 379.0926 | 575.4389 | 4.8864 | 3.8055 | 0.84228 | 0.82918 | 0.8416 | -0.00062 | 91.6404 | 149.6082 | 1.5482 | 0.84331 | 0.00143 | -0.20267 | -1.6778
0.43749 | 253.863 | 1802.2596 | 89.9022 | 24.0358 | 39.4969 | 187.6751 | 38.3843 | 92.3975 | 95.9917 | 95.9018 | 99.4105 | 190.5804 | 60.7492 | 26.7397 | 572.3147 | 378.83 | 572.3147 | 4.8993 | 3.8527 | 0.84311 | 0.82918 | 0.8416 | -0.00062 | 91.6388 | 149.8469 | 1.5473 | 0.84413 | 0.00143 | -0.30021 | -1.7739
0.43777 | 253.8633 | 1805.35 | 90.1104 | 24.0465 | 39.487 | 187.6749 | 38.4112 | 91.5129 | 95.9976 | 95.8575 | 99.4099 | 185.9414 | 60.7458 | 27.2339 | 576.4122 | 379.6919 | 576.4122 | 4.8961 | 3.8419 | 0.84273 | 0.82918 | 0.8416 | -0.00062 | 91.6359 | 149.913 | 1.5438 | 0.84375 | 0.00143 | -0.25568 | -1.7301
0.43805 | 253.8635 | 1803.7231 | 89.9584 | 24.0508 | 39.5055 | 187.6951 | 38.4038 | 92.0475 | 95.988 | 95.8377 | 99.4203 | 175.2493 | 60.2659 | 26.1122 | 576.2487 | 379.6569 | 576.2487 | 4.8655 | 3.7748 | 0.84217 | 0.82918 | 0.8416 | -0.00062 | 91.6248 | 150.1724 | 1.5389 | 0.84318 | 0.00143 | -0.18791 | -1.6633
0.43833 | 253.8638 | 1803.7722 | 90.2175 | 24.0547 | 39.49 | 187.7165 | 38.3863 | 91.9704 | 96.0071 | 95.9811 | 99.4115 | 175.8061 | 60.2658 | 23.5033 | 575.7283 | 381.2966 | 575.7283 | 4.8852 | 3.5074 | 0.8432 | 0.82918 | 0.8416 | -0.00062 | 91.6342 | 149.8613 | 1.5376 | 0.84422 | 0.00143 | -0.31121 | -1.7848
0.4386 | 253.8641 | 1803.7202 | 89.9219 | 24.0482 | 39.4958 | 187.6994 | 38.4034 | 91.4722 | 95.993 | 95.8863 | 99.4142 | 176.3585 | 60.7338 | 24.7171 | 576.0414 | 382.8752 | 576.0414 | 4.8754 | 3.456 | 0.84284 | 0.82918 | 0.8416 | -0.00062 | 91.6393 | 150.1545 | 1.5351 | 0.84386 | 0.00143 | -0.26824 | -1.7424
0.43888 | 253.8644 | 1803.7553 | 90.0789 | 24.0584 | 39.4905 | 187.6984 | 38.4253 | 92.1851 | 96.0074 | 95.7261 | 99.4175 | 170.9845 | 60.2091 | 24.5807 | 577.3512 | 382.2343 | 577.3512 | 4.8681 | 3.4414 | 0.84218 | 0.82918 | 0.8416 | -0.00062 | 91.6355 | 149.8339 | 1.5318 | 0.8432 | 0.00143 | -0.18954 | -1.6649
0.43916 | 253.8647 | 1803.7308 | 90.0241 | 24.0733 | 39.482 | 187.6752 | 38.4306 | 91.8763 | 96.001 | 95.7596 | 99.4117 | 165.2972 | 60.2778 | 22.7888 | 573.26 | 384.2527 | 573.26 | 4.8681 | 3.5337 | 0.84315 | 0.82918 | 0.8416 | -0.00062 | 91.6473 | 149.883 | 1.5323 | 0.84418 | 0.00143 | -0.30604 | -1.7797
0.43943 | 253.8649 | 1803.7239 | 90.0286 | 24.06 | 39.5014 | 187.652 | 38.4268 | 92.0333 | 95.988 | 96.1151 | 99.408 | 155.8204 | 60.2678 | 24.1597 | 572.3425 | 384.6121 | 572.3425 | 4.867 | 3.7474 | 0.84294 | 0.82918 | 0.8416 | -0.00062 | 91.6406 | 150.4905 | 1.5311 | 0.84396 | 0.00144 | -0.28058 | -1.7546
0.43971 | 253.8652 | 1803.7585 | 90.192 | 24.0534 | 39.4917 | 187.6493 | 38.4556 | 91.5053 | 96.0151 | 96.0918 | 99.415 | 152.3623 | 60.2769 | 23.9631 | 574.1058 | 384.6883 | 574.1058 | 4.8804 | 3.8077 | 0.8422 | 0.82918 | 0.8416 | -0.00062 | 91.6404 | 149.7899 | 1.5278 | 0.84322 | 0.00143 | -0.19268 | -1.668
0.43999 | 253.8655 | 1805.3374 | 90.0293 | 24.075 | 39.4903 | 187.6372 | 38.4376 | 91.7645 | 96.0021 | 95.9777 | 99.4081 | 152.8754 | 60.6948 | 30.3485 | 579.6572 | 377.7984 | 579.6572 | 4.8909 | 3.8683 | 0.84326 | 0.82918 | 0.8416 | -0.00062 | 91.6484 | 149.9944 | 1.5284 | 0.84428 | 0.00143 | -0.31842 | -1.7919
0.44027 | 253.8658 | 1803.7091 | 90.1687 | 24.0511 | 39.5073 | 187.6132 | 38.4657 | 91.2392 | 96.0331 | 95.9693 | 99.4099 | 152.169 | 60.2721 | 25.2011 | 575.0588 | 381.7826 | 575.0588 | 4.8819 | 3.8142 | 0.84307 | 0.82918 | 0.8416 | -0.00062 | 91.6533 | 149.8165 | 1.5282 | 0.8441 | 0.00143 | -0.29691 | -1.7707
0.44055 | 253.866 | 1803.7162 | 90.0839 | 24.0545 | 39.5044 | 187.6362 | 38.4624 | 92.1227 | 96.0076 | 95.8464 | 99.4168 | 148.6244 | 60.2671 | 23.1337 | 575.1094 | 381.9462 | 575.1094 | 4.8834 | 3.7323 | 0.84262 | 0.82918 | 0.8416 | -0.00062 | 91.6298 | 149.9182 | 1.5266 | 0.84364 | 0.00143 | -0.24202 | -1.7166
0.44083 | 253.8663 | 1803.7182 | 90.2344 | 24.0575 | 39.5033 | 187.6542 | 38.4535 | 92.0235 | 96.0083 | 95.7982 | 99.4164 | 147.5483 | 60.689 | 25.1498 | 572.181 | 381.4329 | 572.181 | 4.8824 | 3.56 | 0.84218 | 0.82918 | 0.8416 | -0.00062 | 91.6482 | 150.5017 | 1.5256 | 0.84321 | 0.00144 | -0.19102 | -1.6664
0.4411 | 253.8666 | 1803.7176 | 90.0364 | 24.0553 | 39.5186 | 187.6717 | 38.4689 | 90.811 | 96.0221 | 95.875 | 99.4136 | 136.6206 | 60.2707 | 26.5279 | 576.8717 | 379.9587 | 576.8717 | 4.8951 | 3.8512 | 0.84219 | 0.82918 | 0.8416 | -0.00062 | 91.6485 | 149.8971 | 1.5247 | 0.84322 | 0.00143 | -0.19222 | -1.6675
0.44138 | 253.8669 | 1803.7116 | 90.0687 | 24.0534 | 39.5159 | 187.6983 | 38.4568 | 92.1062 | 96.027 | 96.1566 | 99.4113 | 137.6598 | 60.7339 | 21.0729 | 576.142 | 386.7481 | 576.142 | 4.8739 | 3.6522 | 0.84219 | 0.82918 | 0.8416 | -0.00062 | 91.6485 | 149.8971 | 1.5247 | 0.84322 | 0.00143 | -0.19222 | -1.6675
0.44166 | 253.8672 | 1803.7544 | 90.2962 | 24.0591 | 39.5315 | 187.6823 | 38.4763 | 91.968 | 96.0305 | 96.0303 | 99.4118 | 138.8177 | 60.6908 | 22.6191 | 575.945 | 385.0555 | 575.945 | 4.8922 | 3.7474 | 0.84213 | 0.82918 | 0.8416 | -0.00062 | 91.6462 | 150.3112 | 1.5246 | 0.84315 | 0.00144 | -0.18448 | -1.6599
0.44193 | 253.8674 | 1803.6681 | 90.1121 | 24.0621 | 39.5106 | 187.7038 | 38.4679 | 91.5692 | 96.0508 | 95.8112 | 99.4055 | 138.8161 | 60.2774 | 26.4525 | 576.253 | 380.5977 | 576.253 | 4.8822 | 3.7688 | 0.84312 | 0.82918 | 0.8416 | -0.00062 | 91.657 | 149.9807 | 1.5273 | 0.84416 | 0.00143 | -0.30319 | -1.7769
0.44221 | 253.8677 | 1803.7439 | 90.0618 | 24.066 | 39.5194 | 187.6641 | 38.4733 | 92.2337 | 96.0359 | 95.8769 | 99.4084 | 133.4826 | 60.3162 | 26.0678 | 578.419 | 379.7049 | 578.419 | 4.8773 | 3.7516 | 0.8427 | 0.82918 | 0.8416 | -0.00062 | 91.6635 | 149.7505 | 1.531 | 0.84374 | 0.00143 | -0.2536 | -1.728
0.44249 | 253.868 | 1803.7564 | 90.2206 | 24.0602 | 39.5244 | 187.651 | 38.4773 | 91.2821 | 96.0374 | 96.1 | 99.4172 | 132.7153 | 60.7316 | 25.3298 | 571.3904 | 383.0077 | 571.3904 | 4.8863 | 3.7208 | 0.84224 | 0.82918 | 0.8416 | -0.00062 | 91.6671 | 150.2706 | 1.5331 | 0.84328 | 0.00144 | -0.19955 | -1.6748
0.44277 | 253.8683 | 1803.891 | 90.0919 | 24.1009 | 39.5222 | 187.6937 | 38.4717 | 91.9274 | 96.0339 | 96.1062 | 99.4115 | 125.1158 | 60.7329 | 29.4179 | 575.2537 | 378.3455 | 575.2537 | 4.8911 | 3.6069 | 0.84312 | 0.82918 | 0.8416 | -0.00062 | 91.6572 | 150.121 | 1.5365 | 0.84416 | 0.00143 | -0.30351 | -1.7772
0.44305 | 253.8685 | 1802.1344 | 90.1972 | 24.0581 | 39.536 | 187.7256 | 38.4559 | 91.8548 | 96.0165 | 95.9203 | 99.4174 | 127.6052 | 60.2661 | 29.6712 | 580.2049 | 378.5911 | 580.2049 | 4.8739 | 3.5023 | 0.84273 | 0.82918 | 0.8416 | -0.00062 | 91.6612 | 149.6024 | 1.537 | 0.84377 | 0.00143 | -0.25759 | -1.7319
0.44332 | 253.8688 | 1805.329 | 90.0824 | 24.0756 | 39.5319 | 187.7186 | 38.4479 | 91.8948 | 96.0349 | 95.8236 | 99.4086 | 130.8942 | 60.727 | 25.6193 | 580.5644 | 385.3823 | 580.5644 | 4.873 | 3.4787 | 0.84233 | 0.82918 | 0.8416 | -0.00062 | 91.6571 | 149.9716 | 1.5373 | 0.84336 | 0.00143 | -0.2096 | -1.6847
0.4436 | 253.8691 | 1803.7059 | 90.1011 | 24.0699 | 39.5312 | 187.7026 | 38.4494 | 92.33 | 96.0343 | 95.8541 | 99.4092 | 125.4902 | 60.738 | 24.0509 | 573.9058 | 384.4572 | 573.9058 | 4.8876 | 3.7435 | 0.84307 | 0.82918 | 0.8416 | -0.00062 | 91.6651 | 150.6661 | 1.5391 | 0.8441 | 0.00144 | -0.29725 | -1.771
0.44388 | 253.8694 | 1805.1871 | 90.2632 | 24.0995 | 39.5334 | 187.7174 | 38.4422 | 91.1544 | 96.0347 | 95.91 | 99.4168 | 125.4825 | 61.6553 | 24.5219 | 572.2475 | 382.7867 | 572.2475 | 4.8711 | 3.8277 | 0.84283 | 0.82918 | 0.8416 | -0.00062 | 91.6646 | 150.4154 | 1.5412 | 0.84387 | 0.00144 | -0.26938 | -1.7436
0.44416 | 253.8696 | 1803.7172 | 90.2487 | 24.0658 | 39.5331 | 187.7611 | 38.4428 | 92.3146 | 96.0573 | 96.0188 | 99.4078 | 122.3446 | 61.2753 | 25.6414 | 577.019 | 382.0014 | 577.019 | 4.8742 | 4.068 | 0.84212 | 0.82918 | 0.8416 | -0.00062 | 91.657 | 149.715 | 1.5419 | 0.84315 | 0.00143 | -0.18457 | -1.66
0.44443 | 253.8699 | 1803.6703 | 90.1496 | 24.0626 | 39.547 | 187.7903 | 38.4606 | 91.2382 | 96.0713 | 95.9424 | 99.4198 | 119.1334 | 61.7129 | 22.2209 | 575.6652 | 383.0791 | 575.6652 | 4.89 | 4.078 | 0.84258 | 0.82918 | 0.8416 | -0.00062 | 91.6672 | 149.6265 | 1.5435 | 0.84362 | 0.00143 | -0.23977 | -1.7144
0.44471 | 253.8702 | 1803.7714 | 90.0907 | 24.0595 | 39.5526 | 187.7904 | 38.4605 | 92.2447 | 96.0608 | 95.7659 | 99.41 | 121.4727 | 61.6916 | 23.5983 | 575.5335 | 382.44 | 575.5335 | 4.8743 | 3.9414 | 0.8431 | 0.82918 | 0.8416 | -0.00062 | 91.6625 | 150.2767 | 1.5454 | 0.84414 | 0.00144 | -0.30154 | -1.7752
0.44499 | 253.8705 | 1803.7254 | 90.3312 | 24.0694 | 39.5508 | 187.8233 | 38.4717 | 91.8041 | 96.0649 | 95.905 | 99.4076 | 121.1056 | 61.6942 | 23.5351 | 576.2376 | 384.0401 | 576.2376 | 4.8812 | 3.7726 | 0.84221 | 0.82918 | 0.8416 | -0.00062 | 91.6616 | 150.1224 | 1.5441 | 0.84325 | 0.00143 | -0.19541 | -1.6707
0.44527 | 253.8708 | 1803.6903 | 90.0984 | 24.0706 | 39.5317 | 187.8282 | 38.4628 | 90.9623 | 96.0368 | 96.1084 | 99.4138 | 118.6614 | 61.2229 | 24.6557 | 577.1671 | 383.3761 | 577.1671 | 4.8756 | 3.7862 | 0.84238 | 0.82918 | 0.8416 | -0.00062 | 91.6759 | 150.4953 | 1.5453 | 0.84343 | 0.00144 | -0.21721 | -1.6922
0.44555 | 253.871 | 1803.7063 | 90.2049 | 24.0761 | 39.5444 | 187.8435 | 38.4587 | 92.2369 | 96.0835 | 96.2005 | 99.4178 | 117.6257 | 61.7094 | 25.8239 | 572.7192 | 381.4181 | 572.7192 | 4.8803 | 3.7763 | 0.84278 | 0.82918 | 0.8416 | -0.00062 | 91.6883 | 150.701 | 1.5473 | 0.84383 | 0.00144 | -0.26485 | -1.7391
0.44582 | 253.8713 | 1803.7424 | 90.2213 | 24.0699 | 39.5329 | 187.8468 | 38.4558 | 91.8436 | 96.0748 | 96.0329 | 99.409 | 112.2594 | 62.1801 | 30.2196 | 572.3752 | 378.5879 | 572.3752 | 4.8687 | 3.9305 | 0.84266 | 0.82918 | 0.8416 | -0.00062 | 91.684 | 150.2745 | 1.5469 | 0.84371 | 0.00144 | -0.25076 | -1.7252
0.4461 | 253.8716 | 1803.7476 | 90.0727 | 24.0753 | 39.5434 | 187.8528 | 38.4779 | 91.754 | 96.0639 | 95.6787 | 99.4085 | 108.6831 | 60.7887 | 25.0596 | 574.6006 | 380.5676 | 574.6006 | 4.8603 | 3.9548 | 0.84226 | 0.82918 | 0.8416 | -0.00062 | 91.6744 | 149.9173 | 1.5453 | 0.8433 | 0.00143 | -0.20238 | -1.6775
0.44638 | 253.8719 | 1805.2624 | 90.2436 | 24.0746 | 39.5331 | 187.8359 | 38.4645 | 92.2206 | 96.0971 | 95.932 | 99.4082 | 113.1726 | 61.7057 | 26.4184 | 581.1483 | 377.8489 | 581.1483 | 4.8588 | 4.0099 | 0.84272 | 0.82918 | 0.8416 | -0.00062 | 91.6862 | 150.3173 | 1.5436 | 0.84377 | 0.00144 | -0.25797 | -1.7323
0.44666 | 253.8722 | 1803.706 | 90.1849 | 24.0756 | 39.5501 | 187.853 | 38.4794 | 91.2087 | 96.0776 | 95.9868 | 99.415 | 115.6474 | 62.1769 | 25.6717 | 575.0651 | 381.4146 | 575.0651 | 4.8837 | 3.8136 | 0.8422 | 0.82918 | 0.8416 | -0.00062 | 91.6721 | 150.1675 | 1.5393 | 0.84324 | 0.00143 | -0.19476 | -1.67
0.44693 | 253.8724 | 1803.6935 | 90.0662 | 24.0876 | 39.5582 | 187.8752 | 38.4926 | 91.8844 | 96.0743 | 96.0042 | 99.4177 | 112.3847 | 62.1845 | 25.9054 | 571.707 | 379.1855 | 571.707 | 4.8803 | 3.7521 | 0.84165 | 0.82918 | 0.8416 | -0.00062 | 91.6989 | 149.846 | 1.5377 | 0.84271 | 0.00143 | -0.13216 | -1.6084
0.44721 | 253.8727 | 1803.7468 | 90.3051 | 24.0592 | 39.5442 | 187.8803 | 38.478 | 92.1098 | 96.0907 | 96.0091 | 99.4033 | 110.7639 | 61.762 | 23.7169 | 572.0717 | 381.989 | 572.0717 | 4.8589 | 3.7076 | 0.84244 | 0.82918 | 0.8416 | -0.00062 | 91.6986 | 150.3001 | 1.5382 | 0.8435 | 0.00144 | -0.22535 | -1.7002
0.44749 | 253.873 | 1803.7032 | 90.185 | 24.0736 | 39.5629 | 187.8722 | 38.4829 | 91.7613 | 96.0716 | 95.7098 | 99.4115 | 104.1053 | 61.7084 | 23.352 | 577.8828 | 385.2925 | 577.8828 | 4.8851 | 3.6129 | 0.84213 | 0.82918 | 0.8416 | -0.00062 | 91.6948 | 150.0241 | 1.536 | 0.84318 | 0.00143 | -0.18801 | -1.6634
0.44777 | 253.8733 | 1805.3342 | 90.1401 | 24.0518 | 39.5611 | 187.8814 | 38.4656 | 92.0516 | 96.0874 | 95.5978 | 99.4149 | 106.8933 | 62.1225 | 24.6616 | 575.5865 | 383.2345 | 575.5865 | 4.871 | 3.6654 | 0.84185 | 0.82918 | 0.8416 | -0.00062 | 91.7083 | 149.9961 | 1.5352 | 0.84291 | 0.00143 | -0.15615 | -1.632
0.44805 | 253.8735 | 1802.1718 | 90.2141 | 24.0577 | 39.5713 | 187.9298 | 38.5731 | 91.1044 | 96.115 | 96.038 | 99.4121 | 110.1847 | 62.1799 | 22.1809 | 576.4605 | 385.6326 | 576.4605 | 4.8581 | 3.875 | 0.84261 | 0.82918 | 0.8416 | -0.00062 | 91.693 | 150.3736 | 1.5354 | 0.84367 | 0.00144 | -0.24527 | -1.7198
0.44832 | 253.8738 | 1803.7824 | 90.146 | 24.0556 | 39.5606 | 187.9191 | 38.489 | 92.2794 | 96.1097 | 96.0137 | 99.4103 | 111.9074 | 62.1763 | 23.9941 | 576.7242 | 382.1742 | 576.7242 | 4.8656 | 4.0071 | 0.84236 | 0.82918 | 0.8416 | -0.00062 | 91.6935 | 150.4452 | 1.5331 | 0.84341 | 0.00144 | -0.2153 | -1.6903
0.4486 | 253.8741 | 1805.3262 | 90.1918 | 24.0561 | 39.5805 | 187.9229 | 38.511 | 91.6179 | 96.1039 | 95.979 | 99.412 | 109.7328 | 62.1848 | 29.6215 | 577.1436 | 377.7769 | 577.1436 | 4.8758 | 4.1117 | 0.84186 | 0.82918 | 0.8416 | -0.00062 | 91.7163 | 150.4439 | 1.5311 | 0.84293 | 0.00144 | -0.15747 | -1.6333
0.44888 | 253.8744 | 1803.7517 | 90.2043 | 24.0645 | 39.5607 | 187.9266 | 38.5057 | 91.9625 | 96.1007 | 95.8421 | 99.4058 | 108.0284 | 61.7218 | 23.6493 | 571.6033 | 383.8702 | 571.6033 | 4.8691 | 3.9483 | 0.84268 | 0.82918 | 0.8416 | -0.00062 | 91.7103 | 150.2607 | 1.5312 | 0.84375 | 0.00143 | -0.25511 | -1.7295
0.44916 | 253.8747 | 1803.7394 | 90.1148 | 24.0674 | 39.5856 | 187.9512 | 38.4753 | 92.3126 | 96.1189 | 95.947 | 99.4092 | 102.5702 | 62.1304 | 23.7257 | 576.2923 | 380.3868 | 576.2923 | 4.852 | 3.9399 | 0.84238 | 0.82918 | 0.8416 | -0.00062 | 91.7121 | 150.4058 | 1.5279 | 0.84345 | 0.00144 | -0.21954 | -1.6945
0.44943 | 253.8749 | 1802.1217 | 90.3272 | 24.0783 | 39.5823 | 187.9452 | 38.5266 | 90.8897 | 96.1344 | 95.821 | 99.4126 | 103.808 | 62.176 | 25.703 | 578.9947 | 380.5226 | 578.9947 | 4.8777 | 3.7916 | 0.84161 | 0.82918 | 0.8416 | -0.00062 | 91.7098 | 150.0462 | 1.5255 | 0.84268 | 0.00143 | -0.12783 | -1.6041
0.44971 | 253.8752 | 1803.8878 | 90.2963 | 24.0958 | 39.5816 | 187.9305 | 38.5195 | 92.122 | 96.1198 | 95.8818 | 99.4148 | 106.4519 | 62.6577 | 25.7247 | 575.5393 | 380.5671 | 575.5393 | 4.8647 | 3.8032 | 0.8419 | 0.82918 | 0.8416 | -0.00062 | 91.7227 | 149.6225 | 1.5239 | 0.84297 | 0.00143 | -0.16334 | -1.6391
0.44999 | 253.8755 | 1803.7495 | 90.3269 | 24.1057 | 39.5736 | 187.9251 | 38.5354 | 92.0564 | 96.1283 | 96.2073 | 99.4131 | 107.2979 | 62.2292 | 22.0926 | 574.0802 | 384.4975 | 574.0802 | 4.8567 | 3.9122 | 0.84222 | 0.82918 | 0.8416 | -0.00062 | 91.7176 | 149.5886 | 1.5228 | 0.84329 | 0.00143 | -0.20022 | -1.6754
0.45027 | 253.8758 | 1803.7181 | 90.1808 | 24.0917 | 39.5901 | 187.9099 | 38.529 | 91.7046 | 96.1338 | 96.0469 | 99.4195 | 103.8592 | 62.2339 | 22.9236 | 573.2264 | 385.4742 | 573.2264 | 4.8578 | 3.9567 | 0.84208 | 0.82918 | 0.8416 | -0.00062 | 91.7287 | 150.1331 | 1.5215 | 0.84315 | 0.00143 | -0.18471 | -1.6601
0.45055 | 253.876 | 1803.75 | 90.251 | 24.0961 | 39.5964 | 187.8961 | 38.518 | 92.1279 | 96.0953 | 95.739 | 99.41 | 98.4126 | 61.7129 | 26.1599 | 576.3628 | 380.8159 | 576.3628 | 4.8604 | 4.0392 | 0.84271 | 0.82918 | 0.8416 | -0.00062 | 91.7195 | 150.2679 | 1.5242 | 0.84378 | 0.00143 | -0.25874 | -1.7331
0.45082 | 253.8763 | 1803.696 | 90.38 | 24.0959 | 39.596 | 187.909 | 38.5579 | 91.234 | 96.1176 | 95.7446 | 99.4038 | 91.8567 | 62.1806 | 25.887 | 577.2469 | 381.0257 | 577.2469 | 4.8469 | 4.0327 | 0.84265 | 0.82918 | 0.8416 | -0.00062 | 91.7149 | 150.4068 | 1.5253 | 0.84371 | 0.00144 | -0.2511 | -1.7255
0.4511 | 253.8766 | 1803.739 | 90.0918 | 24.0721 | 39.5967 | 187.9129 | 38.5397 | 92.0754 | 96.1397 | 96.0521 | 99.4064 | 87.5742 | 62.1763 | 25.7447 | 576.9548 | 381.6779 | 576.9548 | 4.8598 | 3.9318 | 0.84183 | 0.82918 | 0.8416 | -0.00062 | 91.7281 | 150.1418 | 1.524 | 0.84291 | 0.00143 | -0.15524 | -1.6311
0.45138 | 253.8769 | 1803.8704 | 90.4635 | 24.1019 | 39.6013 | 187.9139 | 38.5238 | 91.8261 | 96.1152 | 95.9967 | 99.4113 | 83.38 | 62.1829 | 29.9244 | 576.9739 | 377.5994 | 576.9739 | 4.8664 | 3.685 | 0.84158 | 0.82918 | 0.8416 | -0.00062 | 91.732 | 149.7701 | 1.5224 | 0.84266 | 0.00143 | -0.12589 | -1.6022
0.45166 | 253.8772 | 1803.5938 | 90.2292 | 24.1011 | 39.6118 | 187.9279 | 38.5129 | 91.7727 | 96.1285 | 96.0218 | 99.4 | 79.7875 | 61.7691 | 29.9361 | 575.7478 | 377.554 | 575.7478 | 4.8833 | 3.7041 | 0.84261 | 0.82918 | 0.8416 | -0.00062 | 91.741 | 149.8265 | 1.5241 | 0.8437 | 0.00143 | -0.24902 | -1.7235
0.45193 | 253.8774 | 1805.306 | 90.3086 | 24.0699 | 39.6195 | 187.9554 | 38.5314 | 90.7844 | 96.1407 | 95.6202 | 99.3996 | 76.2629 | 62.1879 | 25.8744 | 573.2834 | 381.7005 | 573.2834 | 4.8721 | 3.5749 | 0.84171 | 0.82918 | 0.8416 | -0.00062 | 91.7238 | 150.3207 | 1.5228 | 0.84278 | 0.00144 | -0.14081 | -1.6169
0.45221 | 253.8777 | 1803.6915 | 90.0685 | 24.0915 | 39.606 | 187.9698 | 38.5557 | 91.8566 | 96.1471 | 95.9033 | 99.4104 | 73.1619 | 62.1749 | 24.2529 | 575.526 | 382.8504 | 575.526 | 4.8682 | 3.7912 | 0.84174 | 0.82918 | 0.8416 | -0.00062 | 91.7229 | 150.3642 | 1.5229 | 0.84281 | 0.00144 | -0.14439 | -1.6204
0.45249 | 253.878 | 1803.6988 | 90.4311 | 24.0881 | 39.6148 | 187.9666 | 38.5437 | 92.0771 | 96.1384 | 95.9158 | 99.4046 | 71.8775 | 62.1817 | 23.8783 | 575.4189 | 381.4731 | 575.4189 | 4.9002 | 3.7791 | 0.84257 | 0.82918 | 0.8416 | -0.00062 | 91.7381 | 150.1364 | 1.5239 | 0.84366 | 0.00143 | -0.24423 | -1.7188
0.45277 | 253.8783 | 1803.7739 | 90.1391 | 24.0968 | 39.5956 | 187.9497 | 38.5452 | 91.6777 | 96.1264 | 95.9504 | 99.4175 | 71.9794 | 61.713 | 24.0578 | 577.9012 | 385.0777 | 577.9012 | 4.8956 | 4.0192 | 0.84208 | 0.82918 | 0.8416 | -0.00062 | 91.721 | 149.3472 | 1.5234 | 0.84315 | 0.00143 | -0.18396 | -1.6594
0.45305 | 253.8785 | 1803.7179 | 90.3512 | 24.0896 | 39.623 | 187.9627 | 38.554 | 92.1263 | 96.1299 | 96.2531 | 99.4109 | 77.3812 | 61.2198 | 22.8205 | 575.372 | 387.2152 | 575.372 | 4.9119 | 4.0929 | 0.84182 | 0.82918 | 0.8416 | -0.00062 | 91.747 | 149.8787 | 1.523 | 0.84291 | 0.00143 | -0.15513 | -1.631
0.45333 | 253.8788 | 1805.3548 | 90.2719 | 24.1094 | 39.6166 | 187.9394 | 38.5704 | 91.8859 | 96.1374 | 95.8206 | 99.4107 | 79.3348 | 62.1798 | 23.932 | 573.067 | 382.0543 | 573.067 | 4.9047 | 3.9566 | 0.84261 | 0.82918 | 0.8416 | -0.00062 | 91.7427 | 150.526 | 1.525 | 0.8437 | 0.00144 | -0.24875 | -1.7232
0.4536 | 253.8791 | 1803.729 | 90.2557 | 24.0822 | 39.6225 | 187.9126 | 38.5943 | 91.9476 | 96.1333 | 95.715 | 99.4039 | 84.2866 | 61.7083 | 22.1151 | 575.4689 | 383.6683 | 575.4689 | 4.9029 | 3.7994 | 0.84223 | 0.82918 | 0.8416 | -0.00062 | 91.7365 | 149.6594 | 1.5258 | 0.84331 | 0.00143 | -0.20321 | -1.6784
0.45388 | 253.8794 | 1803.7124 | 90.4256 | 24.0826 | 39.6111 | 187.936 | 38.5812 | 91.2105 | 96.1103 | 96.1398 | 99.4072 | 81.4354 | 61.7113 | 25.663 | 575.3864 | 379.7909 | 575.3864 | 4.9048 | 3.7411 | 0.84189 | 0.82918 | 0.8416 | -0.00062 | 91.7542 | 149.4227 | 1.5271 | 0.84298 | 0.00143 | -0.16441 | -1.6401
0.45416 | 253.8796 | 1803.7139 | 90.2391 | 24.0751 | 39.6031 | 187.9201 | 38.5825 | 91.9719 | 96.1302 | 96.1166 | 99.4083 | 86.5868 | 61.765 | 25.8501 | 578.4176 | 380.4461 | 578.4176 | 4.9068 | 3.7373 | 0.84243 | 0.82918 | 0.8416 | -0.00062 | 91.7459 | 150.4704 | 1.5288 | 0.84352 | 0.00144 | -0.22837 | -1.7032
0.45443 | 253.8799 | 1803.715 | 90.3449 | 24.0734 | 39.6086 | 187.9137 | 38.5965 | 92.1435 | 96.1099 | 96.1197 | 99.414 | 88.2036 | 62.1732 | 29.1209 | 576.599 | 379.0101 | 576.599 | 4.8871 | 3.8232 | 0.84216 | 0.82918 | 0.8416 | -0.00062 | 91.761 | 149.7092 | 1.5279 | 0.84326 | 0.00143 | -0.19717 | -1.6724
0.45471 | 253.8802 | 1803.7834 | 90.2439 | 24.0814 | 39.6215 | 187.9171 | 38.5844 | 91.6151 | 96.1311 | 95.8185 | 99.4104 | 89.5162 | 62.1356 | 25.5611 | 573.3713 | 380.3851 | 573.3713 | 4.8972 | 3.9764 | 0.84189 | 0.82918 | 0.8416 | -0.00062 | 91.7595 | 149.2631 | 1.5262 | 0.84299 | 0.00143 | -0.16507 | -1.6408
0.455 | 253.8805 | 1803.7058 | 90.2858 | 24.0839 | 39.609 | 187.9236 | 38.6053 | 92.1073 | 96.1304 | 95.8212 | 99.4082 | 87.3402 | 62.1734 | 27.1245 | 575.5416 | 377.6466 | 575.5416 | 4.8872 | 4.0318 | 0.84172 | 0.82918 | 0.8416 | -0.00062 | 91.7552 | 150.3587 | 1.5248 | 0.84281 | 0.00144 | -0.14384 | -1.6199
0.45527 | 253.8808 | 1803.7256 | 90.2469 | 24.081 | 39.6173 | 187.8902 | 38.6056 | 91.6881 | 96.1301 | 95.8686 | 99.4035 | 108.597 | 62.2353 | 27.7015 | 574.6263 | 380.587 | 574.6263 | 4.8844 | 4.0052 | 0.84228 | 0.82918 | 0.8416 | -0.00062 | 91.7664 | 149.9334 | 1.5268 | 0.84338 | 0.00143 | -0.21157 | -1.6866
0.45555 | 253.881 | 1805.2986 | 90.2114 | 24.0694 | 39.612 | 187.9167 | 38.5823 | 92.1879 | 96.1408 | 96.0319 | 99.3989 | 137.207 | 61.268 | 25.4464 | 575.8754 | 380.7417 | 575.8754 | 4.8896 | 3.7817 | 0.84213 | 0.82918 | 0.8416 | -0.00062 | 91.7608 | 149.3534 | 1.5267 | 0.84323 | 0.00143 | -0.19383 | -1.6691
0.45582 | 253.8813 | 1803.7115 | 90.341 | 24.08 | 39.6233 | 187.9556 | 38.6119 | 91.789 | 96.1574 | 96.1299 | 99.4074 | 164.3198 | 62.1266 | 23.7111 | 577.4904 | 380.5115 | 577.4904 | 4.8817 | 3.6709 | 0.8416 | 0.82918 | 0.8416 | -0.00062 | 91.7439 | 150.2817 | 1.5257 | 0.84268 | 0.00144 | -0.12862 | -1.6049
0.4561 | 253.8816 | 1803.7291 | 90.2087 | 24.0881 | 39.6311 | 187.9615 | 38.5951 | 91.9799 | 96.1683 | 95.7659 | 99.4013 | 165.549 | 62.1784 | 24.4996 | 577.2142 | 383.5262 | 577.2142 | 4.8761 | 3.5666 | 0.84242 | 0.82918 | 0.8416 | -0.00062 | 91.7479 | 149.9636 | 1.5272 | 0.84351 | 0.00143 | -0.22702 | -1.7018
0.45638 | 253.8819 | 1803.7463 | 90.4419 | 24.0893 | 39.6314 | 187.9541 | 38.5936 | 91.2564 | 96.1448 | 95.6567 | 99.4132 | 159.4328 | 62.1805 | 23.0981 | 573.4264 | 384.8515 | 573.4264 | 4.8858 | 3.6315 | 0.84219 | 0.82918 | 0.8416 | -0.00062 | 91.7579 | 149.6696 | 1.5267 | 0.84329 | 0.00143 | -0.20079 | -1.676
0.45666 | 253.8822 | 1803.6894 | 90.3683 | 24.0919 | 39.6243 | 187.9648 | 38.6091 | 91.7646 | 96.1382 | 95.7128 | 99.4119 | 157.516 | 62.1787 | 22.8702 | 573.057 | 385.0134 | 573.057 | 4.8882 | 3.693 | 0.84196 | 0.82918 | 0.8416 | -0.00062 | 91.752 | 150.41 | 1.5262 | 0.84305 | 0.00144 | -0.17246 | -1.6481
0.45693 | 253.8824 | 1803.77 | 90.2513 | 24.1033 | 39.6272 | 187.9498 | 38.6126 | 92.3787 | 96.1404 | 96.0984 | 99.4077 | 153.487 | 61.6529 | 23.4578 | 576.0739 | 384.2451 | 576.0739 | 4.8771 | 3.8695 | 0.8426 | 0.82918 | 0.8416 | -0.00062 | 91.7666 | 149.664 | 1.528 | 0.8437 | 0.00143 | -0.24972 | -1.7242
0.45722 | 253.8827 | 1803.7015 | 90.2978 | 24.1032 | 39.6332 | 187.9914 | 38.6232 | 91.5683 | 96.1609 | 96.0547 | 99.4109 | 149.0009 | 62.136 | 28.3642 | 577.9782 | 377.0721 | 577.9782 | 4.8936 | 4.0814 | 0.84225 | 0.82918 | 0.8416 | -0.00062 | 91.7696 | 150.2758 | 1.5279 | 0.84335 | 0.00143 | -0.20804 | -1.6831
0.45749 | 253.883 | 1803.7827 | 90.2426 | 24.1145 | 39.6264 | 187.9718 | 38.615 | 92.0111 | 96.1594 | 95.928 | 99.4128 | 151.4489 | 62.1816 | 28.0723 | 576.2113 | 380.3292 | 576.2113 | 4.894 | 4.0914 | 0.84179 | 0.82918 | 0.8416 | -0.00062 | 91.7671 | 149.6597 | 1.5261 | 0.84289 | 0.00143 | -0.15361 | -1.6295
0.45777 | 253.8833 | 1803.7824 | 90.1275 | 24.1156 | 39.6414 | 187.9687 | 38.6236 | 91.9556 | 96.1261 | 95.8313 | 99.4012 | 148.1175 | 61.7133 | 25.5352 | 572.0943 | 382.8396 | 572.0943 | 4.8849 | 4.0193 | 0.84258 | 0.82918 | 0.8416 | -0.00062 | 91.7559 | 149.8735 | 1.527 | 0.84367 | 0.00143 | -0.24586 | -1.7204
0.45805 | 253.8835 | 1803.7015 | 90.4248 | 24.1341 | 39.6555 | 187.9834 | 38.605 | 91.2386 | 96.0982 | 95.7809 | 99.4022 | 145.6476 | 62.6509 | 24.8478 | 573.0447 | 381.4664 | 573.0447 | 4.8805 | 3.8626 | 0.84239 | 0.82918 | 0.8416 | -0.00062 | 91.7752 | 150.0947 | 1.5258 | 0.8435 | 0.00143 | -0.22517 | -1.7
0.45832 | 253.8838 | 1805.3643 | 90.2963 | 24.1085 | 39.6508 | 188.0186 | 38.6373 | 91.9467 | 96.1191 | 95.8668 | 99.4093 | 145.3788 | 62.197 | 25.4359 | 574.6224 | 379.3501 | 574.6224 | 4.8863 | 3.7998 | 0.8419 | 0.82918 | 0.8416 | -0.00062 | 91.7766 | 149.9506 | 1.524 | 0.84301 | 0.00143 | -0.16753 | -1.6432
0.4586 | 253.8841 | 1802.162 | 90.3598 | 24.0988 | 39.6619 | 187.9923 | 38.6419 | 92.1898 | 96.1297 | 96.1696 | 99.4097 | 134.7655 | 62.1947 | 21.5497 | 575.9573 | 383.7905 | 575.9573 | 4.8942 | 3.8896 | 0.84233 | 0.82918 | 0.8416 | -0.00062 | 91.7652 | 149.8642 | 1.5225 | 0.84343 | 0.00143 | -0.21712 | -1.6921
0.45888 | 253.8844 | 1805.3084 | 90.424 | 24.0993 | 39.6524 | 187.99 | 38.6501 | 91.3695 | 96.1455 | 96.1399 | 99.4079 | 133.0412 | 62.1366 | 22.6952 | 575.8987 | 386.9205 | 575.8987 | 4.8825 | 3.9286 | 0.84249 | 0.82918 | 0.8416 | -0.00062 | 91.7622 | 149.8323 | 1.5253 | 0.84359 | 0.00143 | -0.23654 | -1.7112
0.45916 | 253.8846 | 1803.7189 | 90.4818 | 24.1189 | 39.6555 | 188.0156 | 38.6375 | 91.9103 | 96.1533 | 95.8362 | 99.4019 | 133.9567 | 62.6534 | 26.4944 | 576.9505 | 377.4577 | 576.9505 | 4.8929 | 4.0063 | 0.84153 | 0.82918 | 0.8416 | -0.00062 | 91.7767 | 150.1492 | 1.5265 | 0.84264 | 0.00143 | -0.12338 | -1.5997
0.45943 | 253.8849 | 1803.7538 | 90.0824 | 24.1132 | 39.6566 | 188.0281 | 38.716 | 91.662 | 96.1464 | 95.8729 | 99.4129 | 134.1173 | 62.6566 | 25.9085 | 576.7569 | 379.6754 | 576.7569 | 4.8804 | 3.9895 | 0.84206 | 0.82918 | 0.8416 | -0.00062 | 91.7747 | 149.7474 | 1.5281 | 0.84316 | 0.00143 | -0.18585 | -1.6613
0.45971 | 253.8852 | 1803.7631 | 90.3894 | 24.1214 | 39.654 | 188.0487 | 38.6638 | 92.175 | 96.1963 | 96.0567 | 99.4113 | 130.5525 | 62.1791 | 26.503 | 573.0507 | 380.0045 | 573.0507 | 4.8951 | 3.9545 | 0.84257 | 0.82918 | 0.8416 | -0.00062 | 91.7738 | 149.9832 | 1.5283 | 0.84368 | 0.00143 | -0.24648 | -1.721
0.45999 | 253.8855 | 1803.9336 | 90.4428 | 24.1236 | 39.6754 | 188.055 | 38.6777 | 91.8372 | 96.1823 | 96.0761 | 99.4112 | 131.0734 | 62.6616 | 29.0308 | 575.2516 | 380.1048 | 575.2516 | 4.8851 | 3.7536 | 0.84166 | 0.82918 | 0.8416 | -0.00062 | 91.7869 | 149.9288 | 1.5257 | 0.84277 | 0.00143 | -0.1391 | -1.6152
0.46027 | 253.8858 | 1803.7621 | 90.2383 | 24.1329 | 39.6518 | 188.0614 | 38.6611 | 91.948 | 96.182 | 95.6962 | 99.4082 | 123.9514 | 62.1816 | 28.8999 | 580.0414 | 379.135 | 580.0414 | 4.8759 | 3.6124 | 0.84159 | 0.82918 | 0.8416 | -0.00062 | 91.7746 | 150.1438 | 1.5237 | 0.8427 | 0.00143 | -0.13026 | -1.6065
0.46055 | 253.886 | 1803.7597 | 90.5005 | 24.1335 | 39.6617 | 188.0714 | 38.6834 | 91.4265 | 96.2109 | 95.6745 | 99.4011 | 125.2387 | 62.1913 | 25.3422 | 578.9563 | 380.5988 | 578.9563 | 4.87 | 3.6044 | 0.8424 | 0.82918 | 0.8416 | -0.00062 | 91.7729 | 150.1914 | 1.5251 | 0.8435 | 0.00143 | -0.2258 | -1.7006
0.46082 | 253.8863 | 1805.3411 | 90.3498 | 24.1499 | 39.6629 | 188.0374 | 38.6839 | 91.6635 | 96.1849 | 95.7534 | 99.4023 | 128.6739 | 62.1819 | 24.1895 | 576.245 | 381.7524 | 576.245 | 4.9032 | 3.7153 | 0.84138 | 0.82918 | 0.8416 | -0.00062 | 91.7702 | 150.174 | 1.5231 | 0.84249 | 0.00143 | -0.10542 | -1.582
0.4611 | 253.8866 | 1803.7229 | 90.3186 | 24.1301 | 39.6527 | 188.0318 | 38.7028 | 92.4869 | 96.175 | 95.8589 | 99.4123 | 127.66 | 61.6975 | 23.8769 | 572.6862 | 385.1505 | 572.6862 | 4.9012 | 3.7946 | 0.84185 | 0.82918 | 0.8416 | -0.00062 | 91.7677 | 150.2788 | 1.5226 | 0.84295 | 0.00143 | -0.16035 | -1.6361
0.46138 | 253.8869 | 1803.7276 | 90.3483 | 24.1251 | 39.6495 | 188.0127 | 38.7074 | 91.2599 | 96.1858 | 95.8831 | 99.4162 | 124.6453 | 61.7161 | 23.8513 | 575.7404 | 383.633 | 575.7404 | 4.8926 | 4.0239 | 0.84214 | 0.82918 | 0.8416 | -0.00062 | 91.769 | 149.3344 | 1.5221 | 0.84324 | 0.00143 | -0.19533 | -1.6706
0.46166 | 253.8871 | 1803.7508 | 90.32 | 24.1068 | 39.6566 | 188.0027 | 38.6855 | 92.2645 | 96.1914 | 96.2522 | 99.4107 | 121.3534 | 61.7116 | 23.9748 | 575.4262 | 380.6696 | 575.4262 | 4.9196 | 4.0628 | 0.84172 | 0.82918 | 0.8416 | -0.00062 | 91.758 | 150.1949 | 1.5197 | 0.84282 | 0.00143 | -0.14442 | -1.6204
0.46193 | 253.8874 | 1803.7765 | 90.4099 | 24.112 | 39.6683 | 188.0175 | 38.6961 | 91.7917 | 96.1873 | 95.8137 | 99.4078 | 114.7363 | 61.7157 | 22.1484 | 575.5337 | 384.4564 | 575.5337 | 4.8826 | 3.8523 | 0.84117 | 0.82918 | 0.8416 | -0.00062 | 91.7693 | 150.2971 | 1.5186 | 0.84227 | 0.00144 | -0.07999 | -1.557
0.46221 | 253.8877 | 1803.764 | 90.5042 | 24.1223 | 39.6673 | 188.0134 | 38.7274 | 91.2771 | 96.1964 | 95.6194 | 99.4006 | 118.5069 | 61.2805 | 21.5149 | 575.372 | 386.0357 | 575.372 | 4.912 | 3.7908 | 0.84201 | 0.82918 | 0.8416 | -0.00062 | 91.7742 | 149.7469 | 1.5188 | 0.84311 | 0.00143 | -0.17994 | -1.6554
0.46249 | 253.888 | 1803.7208 | 90.2846 | 24.1087 | 39.6535 | 188.0322 | 38.6933 | 92.1943 | 96.1998 | 95.9927 | 99.4101 | 119.9239 | 62.1309 | 23.9141 | 578.1111 | 382.3824 | 578.1111 | 4.9066 | 3.7318 | 0.84147 | 0.82918 | 0.8416 | -0.00062 | 91.7673 | 150.1502 | 1.5171 | 0.84257 | 0.00143 | -0.11562 | -1.5921
0.46277 | 253.8883 | 1805.3685 | 90.4096 | 24.1028 | 39.6517 | 188.0375 | 38.7111 | 91.9638 | 96.1891 | 96.162 | 99.4093 | 119.1444 | 61.2235 | 26.771 | 573.2977 | 379.3917 | 573.2977 | 4.9019 | 3.6973 | 0.84148 | 0.82918 | 0.8416 | -0.00062 | 91.757 | 149.7303 | 1.5161 | 0.84257 | 0.00143 | -0.11535 | -1.5918
0.46305 | 253.8885 | 1802.3095 | 90.327 | 24.121 | 39.6728 | 188.0601 | 38.7238 | 91.8506 | 96.218 | 95.9583 | 99.4107 | 119.8137 | 61.7131 | 29.6985 | 573.6707 | 377.1032 | 573.6707 | 4.8969 | 3.7666 | 0.84176 | 0.82918 | 0.8416 | -0.00062 | 91.7583 | 150.209 | 1.5142 | 0.84286 | 0.00143 | -0.14983 | -1.6258
0.46333 | 253.8888 | 1805.2778 | 90.481 | 24.097 | 39.674 | 188.0679 | 38.7146 | 91.7336 | 96.1977 | 95.9086 | 99.4115 | 111.2919 | 61.7071 | 25.7259 | 573.9292 | 379.5674 | 573.9292 | 4.9049 | 3.8548 | 0.84167 | 0.82918 | 0.8416 | -0.00062 | 91.7653 | 150.001 | 1.5118 | 0.84277 | 0.00143 | -0.13884 | -1.6149
0.4636 | 253.8891 | 1803.7855 | 90.3333 | 24.1138 | 39.6826 | 188.0753 | 38.7054 | 91.8542 | 96.2176 | 95.8372 | 99.4076 | 113.6279 | 61.2255 | 27.3343 | 579.9954 | 379.996 | 579.9954 | 4.9118 | 3.8839 | 0.84108 | 0.82918 | 0.8416 | -0.00062 | 91.7667 | 149.6735 | 1.5102 | 0.84218 | 0.00143 | -0.06856 | -1.5457
0.46388 | 253.8894 | 1803.6999 | 90.4799 | 24.1151 | 39.6631 | 188.0905 | 38.7235 | 91.6754 | 96.1817 | 96.008 | 99.408 | 114.0615 | 61.2264 | 27.3495 | 575.2255 | 380.8331 | 575.2255 | 4.9077 | 3.854 | 0.84154 | 0.82918 | 0.8416 | -0.00062 | 91.7619 | 150.281 | 1.5098 | 0.84264 | 0.00143 | -0.12333 | -1.5997
0.46416 | 253.8896 | 1803.7195 | 90.311 | 24.1227 | 39.6757 | 188.0754 | 38.731 | 91.8591 | 96.1943 | 95.8788 | 99.4111 | 115.406 | 61.2287 | 25.7382 | 571.8009 | 384.0198 | 571.8009 | 4.9136 | 3.7189 | 0.84213 | 0.82918 | 0.8416 | -0.00062 | 91.7651 | 149.6105 | 1.5111 | 0.84323 | 0.00143 | -0.19353 | -1.6688
0.46443 | 253.8899 | 1803.6804 | 90.2899 | 24.1089 | 39.6752 | 188.0957 | 38.719 | 91.9882 | 96.2074 | 95.9852 | 99.4103 | 113.8529 | 61.2309 | 24.6786 | 571.9772 | 381.671 | 571.9772 | 4.9092 | 3.6286 | 0.84164 | 0.82918 | 0.8416 | -0.00062 | 91.7541 | 149.4473 | 1.5104 | 0.84273 | 0.00143 | -0.13464 | -1.6108
0.46471 | 253.8902 | 1803.9879 | 90.3355 | 24.0985 | 39.6739 | 188.0927 | 38.737 | 91.4089 | 96.1973 | 95.6354 | 99.4074 | 115.9001 | 61.2215 | 23.6083 | 576.7774 | 381.1159 | 576.7774 | 4.8808 | 3.468 | 0.84133 | 0.82918 | 0.8416 | -0.00062 | 91.7694 | 150.3662 | 1.5117 | 0.84243 | 0.00144 | -0.0987 | -1.5754
0.46499 | 253.8905 | 1803.7036 | 90.3428 | 24.0827 | 39.6688 | 188.1126 | 38.7307 | 91.716 | 96.1983 | 95.7371 | 99.4111 | 106.9765 | 61.7114 | 22.9645 | 575.3842 | 384.5781 | 575.3842 | 4.9086 | 3.475 | 0.8422 | 0.82918 | 0.8416 | -0.00062 | 91.7769 | 149.7761 | 1.5152 | 0.8433 | 0.00143 | -0.20234 | -1.6775
0.46527 | 253.8908 | 1803.7375 | 90.4166 | 24.0991 | 39.6883 | 188.1147 | 38.7164 | 92.1649 | 96.2138 | 95.7583 | 99.4083 | 108.8133 | 61.229 | 22.9672 | 575.1167 | 382.2786 | 575.1167 | 4.9139 | 3.6072 | 0.84117 | 0.82918 | 0.8416 | -0.00062 | 91.7731 | 149.5158 | 1.5147 | 0.84228 | 0.00143 | -0.08081 | -1.5578
0.46555 | 253.891 | 1803.6858 | 90.4125 | 24.1023 | 39.6692 | 188.1063 | 38.7109 | 91.8213 | 96.1972 | 96.1259 | 99.4027 | 108.6858 | 61.2237 | 23.8301 | 577.7896 | 385.486 | 577.7896 | 4.9016 | 3.8639 | 0.8412 | 0.82918 | 0.8416 | -0.00062 | 91.7791 | 150.1879 | 1.5147 | 0.84231 | 0.00143 | -0.08471 | -1.5616
0.46582 | 253.8913 | 1803.7109 | 90.4612 | 24.078 | 39.6928 | 188.1296 | 38.6999 | 91.7761 | 96.1983 | 95.9875 | 99.3979 | 111.9749 | 62.1817 | 26.642 | 578.4733 | 381.7827 | 578.4733 | 4.9006 | 4.0401 | 0.84211 | 0.82918 | 0.8416 | -0.00062 | 91.7731 | 150.0981 | 1.515 | 0.84321 | 0.00143 | -0.19143 | -1.6668
0.4661 | 253.8916 | 1805.3469 | 90.2826 | 24.0686 | 39.6854 | 188.152 | 38.7025 | 91.6588 | 96.1931 | 95.9231 | 99.4095 | 109.4313 | 62.1874 | 25.9123 | 572.1819 | 380.0219 | 572.1819 | 4.8923 | 4.0409 | 0.84167 | 0.82918 | 0.8416 | -0.00062 | 91.7639 | 149.3863 | 1.5156 | 0.84277 | 0.00143 | -0.13869 | -1.6148
0.46638 | 253.8919 | 1802.1306 | 90.2883 | 24.0915 | 39.6959 | 188.1616 | 38.6923 | 91.9374 | 96.204 | 95.9024 | 99.3988 | 109.7179 | 62.1768 | 25.339 | 574.4415 | 382.0664 | 574.4415 | 4.8904 | 3.9249 | 0.84124 | 0.82918 | 0.8416 | -0.00062 | 91.7701 | 149.8698 | 1.5157 | 0.84234 | 0.00143 | -0.08852 | -1.5654
0.46666 | 253.8921 | 1805.3496 | 90.5156 | 24.0632 | 39.6964 | 188.1672 | 38.6969 | 91.84 | 96.1991 | 95.739 | 99.4083 | 105.4668 | 61.7161 | 24.406 | 579.458 | 382.907 | 579.458 | 4.8836 | 3.7863 | 0.84219 | 0.82918 | 0.8416 | -0.00062 | 91.7713 | 150.2748 | 1.5191 | 0.8433 | 0.00143 | -0.20151 | -1.6767
0.46693 | 253.8924 | 1803.7134 | 90.3923 | 24.0808 | 39.6935 | 188.2016 | 38.6947 | 91.7456 | 96.2003 | 95.8909 | 99.4029 | 108.8329 | 61.7158 | 25.2976 | 574.2202 | 381.8966 | 574.2202 | 4.8963 | 3.6803 | 0.84164 | 0.82918 | 0.8416 | -0.00062 | 91.7661 | 149.4781 | 1.5187 | 0.84274 | 0.00143 | -0.13561 | -1.6118
0.46721 | 253.8927 | 1803.7742 | 90.3985 | 24.0883 | 39.683 | 188.2001 | 38.6994 | 92.1266 | 96.2056 | 96.1817 | 99.4071 | 110.4394 | 61.2329 | 20.9505 | 574.466 | 385.7662 | 574.466 | 4.8769 | 3.7633 | 0.84132 | 0.82918 | 0.8416 | -0.00062 | 91.7784 | 149.579 | 1.521 | 0.84243 | 0.00143 | -0.09835 | -1.5751
0.46749 | 253.893 | 1805.3902 | 90.3946 | 24.0858 | 39.7063 | 188.2156 | 38.715 | 91.4936 | 96.1972 | 96.2177 | 99.4051 | 111.4334 | 61.7114 | 21.2888 | 571.2422 | 385.007 | 571.2422 | 4.8785 | 3.7978 | 0.84205 | 0.82918 | 0.8416 | -0.00062 | 91.7671 | 150.1004 | 1.526 | 0.84315 | 0.00143 | -0.18376 | -1.6592
0.46777 | 253.8933 | 1803.7348 | 90.2251 | 24.0893 | 39.6928 | 188.239 | 38.7438 | 92.0874 | 96.2058 | 95.8911 | 99.4046 | 108.6595 | 61.7012 | 22.6076 | 577.322 | 383.1896 | 577.322 | 4.8967 | 3.8343 | 0.84153 | 0.82918 | 0.8416 | -0.00062 | 91.7577 | 149.9588 | 1.5276 | 0.84263 | 0.00143 | -0.12186 | -1.5982
0.46805 | 253.8935 | 1803.6917 | 90.4532 | 24.1049 | 39.697 | 188.2289 | 38.7342 | 91.9544 | 96.1914 | 95.7245 | 99.4077 | 107.4927 | 61.2329 | 25.1225 | 575.4767 | 380.1865 | 575.4767 | 4.8747 | 3.8661 | 0.84156 | 0.82918 | 0.8416 | -0.00062 | 91.7587 | 149.5465 | 1.5275 | 0.84265 | 0.00143 | -0.12503 | -1.6013
0.46833 | 253.8938 | 1803.7168 | 90.3712 | 24.0931 | 39.6933 | 188.2307 | 38.7494 | 91.6193 | 96.1942 | 95.8169 | 99.4106 | 106.7696 | 61.2292 | 25.0881 | 576.0352 | 378.8745 | 576.0352 | 4.8799 | 3.7901 | 0.84131 | 0.82918 | 0.8416 | -0.00062 | 91.7562 | 149.6117 | 1.5279 | 0.8424 | 0.00143 | -0.09522 | -1.572
0.4686 | 253.8941 | 1802.1759 | 90.3221 | 24.1148 | 39.6972 | 188.2319 | 38.8025 | 92.066 | 96.2008 | 96.0872 | 99.3982 | 106.1804 | 61.661 | 30.0425 | 576.0689 | 374.6609 | 576.0689 | 4.8933 | 3.5984 | 0.84166 | 0.82918 | 0.8416 | -0.00062 | 91.742 | 150.2543 | 1.5288 | 0.84274 | 0.00143 | -0.13564 | -1.6118
0.46888 | 253.8944 | 1806.822 | 90.4468 | 24.1016 | 39.6906 | 188.2969 | 38.7582 | 91.5221 | 96.1877 | 95.7331 | 99.4133 | 106.5644 | 60.7507 | 29.2751 | 578.2219 | 376.2126 | 578.2219 | 4.8819 | 3.4837 | 0.84162 | 0.82918 | 0.8416 | -0.00062 | 91.7433 | 150.0572 | 1.5286 | 0.8427 | 0.00143 | -0.13103 | -1.6073
0.46916 | 253.8947 | 1800.4745 | 90.4072 | 24.0633 | 39.7132 | 188.2506 | 38.7615 | 91.5549 | 96.2021 | 95.6993 | 99.4053 | 104.3542 | 61.2193 | 24.319 | 572.821 | 383.9636 | 572.821 | 4.8704 | 3.498 | 0.84208 | 0.82918 | 0.8416 | -0.00062 | 91.7615 | 149.3415 | 1.5279 | 0.84317 | 0.00143 | -0.18696 | -1.6623
0.46943 | 253.8949 | 1806.9066 | 90.3594 | 24.1145 | 39.7095 | 188.2897 | 38.7599 | 92.0693 | 96.2059 | 95.9165 | 99.4103 | 106.0012 | 60.7367 | 23.8344 | 575.1078 | 383.1452 | 575.1078 | 4.8971 | 3.6624 | 0.84172 | 0.82918 | 0.8416 | -0.00062 | 91.7542 | 149.6951 | 1.5268 | 0.84281 | 0.00143 | -0.14385 | -1.6199
0.46971 | 253.8952 | 1802.1041 | 90.5282 | 24.1101 | 39.7051 | 188.3104 | 38.7614 | 91.9081 | 96.2225 | 95.9284 | 99.4048 | 101.0296 | 61.2358 | 23.956 | 579.2526 | 385.755 | 579.2526 | 4.8961 | 3.6191 | 0.84123 | 0.82918 | 0.8416 | -0.00062 | 91.7613 | 149.8588 | 1.5259 | 0.84233 | 0.00143 | -0.08674 | -1.5636
0.46999 | 253.8955 | 1805.3197 | 90.4026 | 24.1092 | 39.721 | 188.3227 | 38.7903 | 91.7878 | 96.2376 | 96.2093 | 99.4176 | 101.1298 | 61.2179 | 24.4358 | 580.9856 | 384.4273 | 580.9856 | 4.8931 | 3.9533 | 0.84197 | 0.82918 | 0.8416 | -0.00062 | 91.7669 | 149.9971 | 1.5269 | 0.84307 | 0.00143 | -0.17427 | -1.6499
0.47027 | 253.8958 | 1802.1388 | 90.2768 | 24.1016 | 39.717 | 188.3431 | 38.7717 | 91.7696 | 96.2178 | 96.1202 | 99.4179 | 108.0072 | 61.228 | 19.9221 | 573.4308 | 387.266 | 573.4308 | 4.895 | 3.9577 | 0.84203 | 0.82918 | 0.8416 | -0.00062 | 91.766 | 149.9601 | 1.5269 | 0.84313 | 0.00143 | -0.18207 | -1.6575
0.47055 | 253.896 | 1805.3366 | 90.3044 | 24.1312 | 39.7104 | 188.3121 | 38.7576 | 91.7001 | 96.2368 | 95.9513 | 99.4108 | 108.051 | 61.6702 | 23.7404 | 572.054 | 381.5749 | 572.054 | 4.8843 | 3.91 | 0.84132 | 0.82918 | 0.8416 | -0.00062 | 91.7623 | 150.1024 | 1.5261 | 0.84242 | 0.00143 | -0.09712 | -1.5738
0.47083 | 253.8963 | 1803.7151 | 90.3436 | 24.1419 | 39.7247 | 188.3286 | 38.7757 | 91.6908 | 96.209 | 95.6522 | 99.4098 | 107.0773 | 61.2305 | 21.6786 | 577.1151 | 386.2413 | 577.1151 | 4.8832 | 3.6993 | 0.84117 | 0.82918 | 0.8416 | -0.00062 | 91.7669 | 149.4166 | 1.5246 | 0.84227 | 0.00143 | -0.07995 | -1.5569
0.4711 | 253.8966 | 1803.7386 | 90.4316 | 24.1337 | 39.7206 | 188.3242 | 38.7867 | 91.9977 | 96.2142 | 96.0389 | 99.4044 | 106.7341 | 61.2282 | 24.9621 | 578.4515 | 380.5242 | 578.4515 | 4.8901 | 3.6303 | 0.84212 | 0.82918 | 0.8416 | -0.00062 | 91.7654 | 149.1111 | 1.525 | 0.84322 | 0.00142 | -0.19289 | -1.6682
0.47138 | 253.8969 | 1805.3322 | 90.5527 | 24.149 | 39.7361 | 188.325 | 38.7765 | 91.8556 | 96.2116 | 96.1075 | 99.4088 | 101.0933 | 61.2263 | 25.6232 | 575.9049 | 380.0031 | 575.9049 | 4.8873 | 3.616 | 0.84171 | 0.82918 | 0.8416 | -0.00062 | 91.7549 | 149.7089 | 1.5216 | 0.8428 | 0.00143 | -0.14271 | -1.6187
0.47166 | 253.8972 | 1803.5501 | 90.2257 | 24.1631 | 39.7351 | 188.328 | 38.7993 | 91.6746 | 96.2236 | 96.0876 | 99.4047 | 103.0091 | 61.2338 | 30.1307 | 575.3671 | 374.764 | 575.3671 | 4.8774 | 3.7193 | 0.84105 | 0.82918 | 0.8416 | -0.00062 | 91.7635 | 149.414 | 1.5174 | 0.84215 | 0.00143 | -0.06581 | -1.543
0.47193 | 253.8974 | 1803.6991 | 90.4585 | 24.1736 | 39.7342 | 188.3216 | 38.8001 | 91.6379 | 96.1931 | 95.8494 | 99.4023 | 105.8487 | 61.2185 | 25.4595 | 577.6452 | 381.129 | 577.6452 | 4.8754 | 3.8159 | 0.8419 | 0.82918 | 0.8416 | -0.00062 | 91.7593 | 149.5947 | 1.5155 | 0.843 | 0.00143 | -0.16647 | -1.6421
0.47221 | 253.8977 | 1803.7364 | 90.4289 | 24.1704 | 39.7325 | 188.3473 | 38.8234 | 92.0866 | 96.2026 | 95.9295 | 99.4107 | 104.7891 | 61.2299 | 26.8401 | 572.2519 | 378.3473 | 572.2519 | 4.8772 | 3.8931 | 0.84195 | 0.82918 | 0.8416 | -0.00062 | 91.7613 | 150.2607 | 1.5139 | 0.84304 | 0.00143 | -0.17151 | -1.6471
0.47249 | 253.898 | 1803.7619 | 90.6353 | 24.1768 | 39.7563 | 188.3281 | 38.8211 | 91.7963 | 96.196 | 95.873 | 99.4018 | 104.8436 | 61.2142 | 26.8361 | 571.9578 | 380.5922 | 571.9578 | 4.8867 | 3.8165 | 0.84138 | 0.82918 | 0.8416 | -0.00062 | 91.7436 | 150.2588 | 1.5118 | 0.84247 | 0.00143 | -0.10323 | -1.5799
0.47277 | 253.8982 | 1802.288 | 90.5319 | 24.1729 | 39.7306 | 188.3286 | 38.8058 | 91.7714 | 96.1861 | 95.9645 | 99.409 | 106.5587 | 60.7381 | 25.5788 | 575.568 | 378.9798 | 575.568 | 4.887 | 3.7043 | 0.84168 | 0.82918 | 0.8416 | -0.00062 | 91.7546 | 149.9351 | 1.5101 | 0.84277 | 0.00143 | -0.13961 | -1.6157
0.47305 | 253.8985 | 1803.7179 | 90.3751 | 24.1718 | 39.7514 | 188.3049 | 38.8027 | 91.9596 | 96.1891 | 96.0714 | 99.4088 | 100.614 | 61.2326 | 25.946 | 579.1295 | 380.1903 | 579.1295 | 4.8956 | 3.633 | 0.8417 | 0.82918 | 0.8416 | -0.00062 | 91.7518 | 150.173 | 1.5106 | 0.84279 | 0.00143 | -0.14169 | -1.6178
0.47333 | 253.8988 | 1803.7083 | 90.3829 | 24.1597 | 39.742 | 188.3465 | 38.7742 | 91.3681 | 96.2482 | 96.0813 | 99.4057 | 102.6136 | 61.2247 | 24.9194 | 574.4948 | 378.0789 | 574.4948 | 4.8729 | 3.4719 | 0.8413 | 0.82918 | 0.8416 | -0.00062 | 91.7443 | 149.9853 | 1.5088 | 0.84239 | 0.00143 | -0.09389 | -1.5707
0.4736 | 253.8991 | 1803.7522 | 90.3647 | 24.1766 | 39.749 | 188.319 | 38.7808 | 91.7153 | 96.2077 | 95.7319 | 99.4114 | 106.3753 | 60.753 | 24.7799 | 572.2189 | 382.7009 | 572.2189 | 4.8883 | 3.5341 | 0.84106 | 0.82918 | 0.8416 | -0.00062 | 91.7602 | 149.7543 | 1.506 | 0.84215 | 0.00143 | -0.06581 | -1.543
0.47388 | 253.8994 | 1805.1987 | 90.3667 | 24.1948 | 39.7572 | 188.3455 | 38.7976 | 92.2317 | 96.2054 | 95.7767 | 99.4016 | 104.2314 | 61.2308 | 22.4085 | 571.6281 | 385.8162 | 571.6281 | 4.8934 | 3.597 | 0.84218 | 0.82918 | 0.8416 | -0.00062 | 91.7511 | 149.5633 | 1.5059 | 0.84327 | 0.00143 | -0.19867 | -1.6739
0.47416 | 253.8996 | 1803.7581 | 90.5877 | 24.1842 | 39.7288 | 188.3435 | 38.7931 | 91.13 | 96.2063 | 96.0663 | 99.4043 | 101.3331 | 60.7479 | 24.5557 | 578.2438 | 378.6227 | 578.2438 | 4.8815 | 3.9159 | 0.8414 | 0.82918 | 0.8416 | -0.00062 | 91.7555 | 149.7165 | 1.5049 | 0.84249 | 0.00143 | -0.10638 | -1.583
0.47443 | 253.8999 | 1803.7652 | 90.3496 | 24.1911 | 39.7478 | 188.3614 | 38.8037 | 91.6589 | 96.2214 | 96.0334 | 99.4062 | 101.8179 | 61.2208 | 28.1049 | 576.1332 | 378.7904 | 576.1332 | 4.8884 | 3.9344 | 0.84114 | 0.82918 | 0.8416 | -0.00062 | 91.7412 | 149.5893 | 1.5044 | 0.84223 | 0.00143 | -0.07445 | -1.5515
0.47471 | 253.9002 | 1803.7383 | 90.2987 | 24.1967 | 39.7513 | 188.3544 | 38.8195 | 91.7977 | 96.2135 | 95.9083 | 99.403 | 96.2253 | 61.2396 | 26.1402 | 576.2734 | 379.7011 | 576.2734 | 4.8856 | 3.9634 | 0.84196 | 0.82918 | 0.8416 | -0.00062 | 91.7631 | 149.0565 | 1.5067 | 0.84306 | 0.00142 | -0.17297 | -1.6485
0.47499 | 253.9005 | 1805.3646 | 90.46 | 24.2131 | 39.7663 | 188.3255 | 38.8486 | 91.0488 | 96.1873 | 95.9026 | 99.3995 | 102.528 | 61.2278 | 25.4907 | 576.1065 | 380.9215 | 576.1065 | 4.8952 | 3.8378 | 0.84157 | 0.82918 | 0.8416 | -0.00062 | 91.759 | 149.1571 | 1.5052 | 0.84266 | 0.00142 | -0.12649 | -1.6028
0.47527 | 253.9008 | 1803.5782 | 90.3137 | 24.2076 | 39.7482 | 188.3431 | 38.8248 | 92.0351 | 96.2049 | 95.767 | 99.4139 | 105.0615 | 61.7127 | 22.7367 | 577.4946 | 384.5371 | 577.4946 | 4.9 | 3.7265 | 0.84117 | 0.82918 | 0.8416 | -0.00062 | 91.7403 | 149.4395 | 1.5035 | 0.84226 | 0.00143 | -0.07821 | -1.5552
0.47555 | 253.901 | 1803.7423 | 90.3765 | 24.194 | 39.738 | 188.3359 | 38.8533 | 91.107 | 96.1988 | 95.8925 | 99.3995 | 104.5837 | 62.1297 | 26.0924 | 572.8805 | 381.4153 | 572.8805 | 4.9071 | 3.7197 | 0.842 | 0.82918 | 0.8416 | -0.00062 | 91.7599 | 149.4375 | 1.5066 | 0.8431 | 0.00143 | -0.17842 | -1.6539
0.47582 | 253.9013 | 1803.7655 | 90.4565 | 24.2018 | 39.7534 | 188.305 | 38.8678 | 91.8002 | 96.2174 | 96.192 | 99.4051 | 103.6546 | 62.185 | 26.783 | 575.8479 | 377.8985 | 575.8479 | 4.9081 | 3.6965 | 0.84187 | 0.82918 | 0.8416 | -0.00062 | 91.7523 | 149.2545 | 1.5108 | 0.84297 | 0.00143 | -0.16231 | -1.6381
0.4761 | 253.9016 | 1803.7292 | 90.5725 | 24.1933 | 39.7427 | 188.3424 | 38.853 | 91.7575 | 96.2275 | 96.2449 | 99.4029 | 100.9566 | 61.7085 | 22.0245 | 578.4742 | 382.7519 | 578.4742 | 4.891 | 3.8732 | 0.84147 | 0.82918 | 0.8416 | -0.00062 | 91.7689 | 149.4147 | 1.5122 | 0.84257 | 0.00143 | -0.11527 | -1.5917
0.47638 | 253.9019 | 1803.7953 | 90.375 | 24.2047 | 39.7469 | 188.3357 | 38.862 | 91.9072 | 96.1926 | 95.9451 | 99.4027 | 100.4703 | 62.1849 | 23.2523 | 575.5665 | 381.5833 | 575.5665 | 4.9071 | 3.941 | 0.84166 | 0.82918 | 0.8416 | -0.00062 | 91.772 | 149.7031 | 1.5142 | 0.84277 | 0.00143 | -0.13882 | -1.6149
0.47666 | 253.9022 | 1803.738 | 90.603 | 24.1915 | 39.7523 | 188.362 | 38.8706 | 91.8817 | 96.2069 | 95.7254 | 99.3959 | 98.8896 | 62.1675 | 25.1307 | 573.7492 | 383.1002 | 573.7492 | 4.8827 | 3.9922 | 0.84215 | 0.82918 | 0.8416 | -0.00062 | 91.7636 | 149.762 | 1.5163 | 0.84325 | 0.00143 | -0.19637 | -1.6716
0.47693 | 253.9024 | 1805.3621 | 90.5094 | 24.1962 | 39.7491 | 188.3829 | 38.8459 | 91.749 | 96.2106 | 95.9079 | 99.3988 | 101.1603 | 62.1954 | 26.0569 | 573.0635 | 378.9168 | 573.0635 | 4.9051 | 3.8941 | 0.84155 | 0.82918 | 0.8416 | -0.00062 | 91.7745 | 149.7347 | 1.5162 | 0.84266 | 0.00143 | -0.12602 | -1.6023
0.47721 | 253.9027 | 1803.6817 | 90.4735 | 24.2022 | 39.7561 | 188.4144 | 38.8469 | 91.7995 | 96.2201 | 96.078 | 99.4042 | 103.336 | 62.6534 | 29.4577 | 576.1515 | 377.1527 | 576.1515 | 4.8969 | 3.7293 | 0.84216 | 0.82918 | 0.8416 | -0.00062 | 91.7575 | 150.0904 | 1.5179 | 0.84325 | 0.00143 | -0.19611 | -1.6714
0.47749 | 253.903 | 1805.3233 | 90.4289 | 24.1854 | 39.7559 | 188.4363 | 38.8489 | 91.2173 | 96.2237 | 96.0939 | 99.406 | 100.0955 | 62.6533 | 29.0891 | 576.6012 | 376.4535 | 576.6012 | 4.9201 | 3.7036 | 0.84213 | 0.82918 | 0.8416 | -0.00062 | 91.752 | 149.9367 | 1.5193 | 0.84322 | 0.00143 | -0.19222 | -1.6675
0.47777 | 253.9033 | 1803.7043 | 90.5036 | 24.2048 | 39.7557 | 188.4698 | 38.8648 | 91.8621 | 96.1927 | 95.5747 | 99.4026 | 94.4801 | 62.6472 | 27.9201 | 575.537 | 379.247 | 575.537 | 4.9047 | 3.6272 | 0.84125 | 0.82918 | 0.8416 | -0.00062 | 91.7649 | 149.8908 | 1.5179 | 0.84235 | 0.00143 | -0.08971 | -1.5665
0.47805 | 253.9035 | 1803.7285 | 90.4985 | 24.2197 | 39.7535 | 188.4384 | 38.8649 | 92.1574 | 96.2278 | 95.8865 | 99.4071 | 87.8635 | 62.6491 | 24.4395 | 576.9631 | 384.7225 | 576.9631 | 4.9097 | 3.719 | 0.8411 | 0.82918 | 0.8416 | -0.00062 | 91.7681 | 149.9405 | 1.5185 | 0.84221 | 0.00143 | -0.07208 | -1.5492
0.47832 | 253.9038 | 1803.7248 | 90.4747 | 24.2069 | 39.7578 | 188.4531 | 38.8772 | 91.3015 | 96.228 | 95.8934 | 99.4009 | 86.205 | 62.1768 | 23.4281 | 575.893 | 385.0333 | 575.893 | 4.9129 | 3.8204 | 0.8417 | 0.82918 | 0.8416 | -0.00062 | 91.7734 | 150.369 | 1.5213 | 0.8428 | 0.00144 | -0.14321 | -1.6193
0.4786 | 253.9041 | 1803.7498 | 90.4177 | 24.2177 | 39.7582 | 188.4514 | 38.8753 | 91.9591 | 96.2109 | 95.834 | 99.4009 | 81.1605 | 62.2347 | 23.3411 | 573.4928 | 384.9242 | 573.4928 | 4.9012 | 4.0051 | 0.84103 | 0.82918 | 0.8416 | -0.00062 | 91.7636 | 149.6156 | 1.5214 | 0.84212 | 0.00143 | -0.06236 | -1.5396
0.47888 | 253.9044 | 1803.7255 | 90.3704 | 24.2166 | 39.7641 | 188.4566 | 38.8917 | 91.0094 | 96.2026 | 96.2127 | 99.4063 | 81.9183 | 63.0863 | 20.005 | 575.6275 | 388.0535 | 575.6275 | 4.9135 | 4.0781 | 0.84073 | 0.82918 | 0.8416 | -0.00062 | 91.7523 | 149.5575 | 1.5218 | 0.84182 | 0.00143 | -0.02603 | -1.5038
0.47916 | 253.9047 | 1803.7036 | 90.4771 | 24.2338 | 39.7515 | 188.4399 | 38.9013 | 91.8153 | 96.2147 | 95.7143 | 99.3871 | 77.2609 | 62.1862 | 23.3602 | 576.4319 | 384.0998 | 576.4319 | 4.9184 | 3.9353 | 0.84162 | 0.82918 | 0.8416 | -0.00062 | 91.7618 | 149.7889 | 1.524 | 0.84272 | 0.00143 | -0.13338 | -1.6096
0.47943 | 253.9049 | 1803.7531 | 90.5128 | 24.2302 | 39.7536 | 188.4353 | 38.8999 | 91.5064 | 96.2064 | 95.6077 | 99.3937 | 74.656 | 62.1774 | 21.6906 | 577.6909 | 384.3131 | 577.6909 | 4.9048 | 3.8453 | 0.84102 | 0.82918 | 0.8416 | -0.00062 | 91.7317 | 149.4504 | 1.5234 | 0.8421 | 0.00143 | -0.0592 | -1.5365
0.47971 | 253.9052 | 1803.6745 | 90.327 | 24.2354 | 39.7608 | 188.4441 | 38.9217 | 91.9565 | 96.1987 | 96.1018 | 99.4026 | 73.7389 | 62.1688 | 25.6946 | 574.3796 | 381.051 | 574.3796 | 4.9244 | 3.6801 | 0.84077 | 0.82918 | 0.8416 | -0.00062 | 91.7554 | 149.3827 | 1.5238 | 0.84187 | 0.00143 | -0.03177 | -1.5094
0.47999 | 253.9055 | 1805.332 | 90.5946 | 24.2186 | 39.7629 | 188.466 | 38.8814 | 90.8313 | 96.2115 | 96.095 | 99.4065 | 71.6844 | 62.6148 | 25.5184 | 573.6357 | 379.0064 | 573.6357 | 4.9043 | 3.7507 | 0.84165 | 0.82918 | 0.8416 | -0.00062 | 91.7587 | 149.6372 | 1.5231 | 0.84274 | 0.00143 | -0.13597 | -1.6121
0.48027 | 253.9058 | 1802.1043 | 90.3347 | 24.2288 | 39.7653 | 188.4687 | 38.8847 | 91.8217 | 96.1997 | 96.1167 | 99.4073 | 70.0452 | 62.1758 | 28.5777 | 575.1492 | 378.4609 | 575.1492 | 4.8959 | 3.7513 | 0.84108 | 0.82918 | 0.8416 | -0.00062 | 91.7671 | 149.4209 | 1.5214 | 0.84219 | 0.00143 | -0.06959 | -1.5467
0.48055 | 253.906 | 1805.3187 | 90.4162 | 24.2238 | 39.7605 | 188.4641 | 38.9014 | 92.0362 | 96.2002 | 95.8328 | 99.4073 | 71.1011 | 62.6626 | 25.8439 | 575.5348 | 381.7108 | 575.5348 | 4.8713 | 3.8899 | 0.84088 | 0.82918 | 0.8416 | -0.00062 | 91.7665 | 149.5632 | 1.52 | 0.84199 | 0.00143 | -0.04588 | -1.5234
0.48083 | 253.9063 | 1802.3013 | 90.3917 | 24.2039 | 39.7639 | 188.5051 | 38.8918 | 91.2495 | 96.2121 | 95.7323 | 99.4026 | 72.9954 | 61.6659 | 26.2783 | 577.2786 | 377.6892 | 577.2786 | 4.8817 | 3.9324 | 0.84146 | 0.82918 | 0.8416 | -0.00062 | 91.7642 | 150.1276 | 1.5207 | 0.84256 | 0.00143 | -0.11393 | -1.5904
0.4811 | 253.9066 | 1805.3241 | 90.409 | 24.2097 | 39.7707 | 188.4901 | 38.8924 | 91.9645 | 96.2276 | 95.8981 | 99.4102 | 68.1248 | 61.7024 | 27.5471 | 577.0702 | 377.7677 | 577.0702 | 4.8679 | 3.9309 | 0.84165 | 0.82918 | 0.8416 | -0.00062 | 91.7585 | 150.4141 | 1.5214 | 0.84275 | 0.00144 | -0.1363 | -1.6124
0.48138 | 253.9069 | 1802.1495 | 90.5663 | 24.2229 | 39.7658 | 188.5054 | 38.8861 | 91.3788 | 96.2058 | 95.8708 | 99.4024 | 69.7065 | 61.7202 | 25.8943 | 573.9127 | 377.6235 | 573.9127 | 4.8722 | 3.7638 | 0.84105 | 0.82918 | 0.8416 | -0.00062 | 91.765 | 149.9931 | 1.5213 | 0.84215 | 0.00143 | -0.06536 | -1.5426
0.48166 | 253.9072 | 1803.7903 | 90.5563 | 24.2209 | 39.7807 | 188.491 | 38.9131 | 91.6713 | 96.2043 | 95.9476 | 99.3951 | 70.4857 | 62.1352 | 24.1028 | 574.446 | 382.2884 | 574.446 | 4.8925 | 3.5775 | 0.84067 | 0.82918 | 0.8416 | -0.00062 | 91.7613 | 150.2094 | 1.5206 | 0.84177 | 0.00143 | -0.02015 | -1.498
0.48193 | 253.9074 | 1803.5815 | 90.4584 | 24.2301 | 39.7697 | 188.5066 | 38.8709 | 91.6897 | 96.2137 | 95.8262 | 99.3924 | 72.947 | 61.2777 | 24.8228 | 573.9363 | 381.6762 | 573.9363 | 4.8914 | 3.4992 | 0.84159 | 0.82918 | 0.8416 | -0.00062 | 91.761 | 149.981 | 1.5223 | 0.84269 | 0.00143 | -0.12908 | -1.6053
0.48221 | 253.9077 | 1803.7568 | 90.4828 | 24.2296 | 39.7676 | 188.5163 | 38.8827 | 91.6654 | 96.2272 | 95.6044 | 99.4013 | 75.8035 | 61.7173 | 23.2036 | 576.0737 | 384.0771 | 576.0737 | 4.8624 | 3.4997 | 0.8409 | 0.82918 | 0.8416 | -0.00062 | 91.7713 | 149.4701 | 1.5212 | 0.842 | 0.00143 | -0.04803 | -1.5255
0.48249 | 253.908 | 1805.3653 | 90.2492 | 24.2403 | 39.7673 | 188.5081 | 38.8999 | 92.1182 | 96.2235 | 95.7621 | 99.4004 | 77.7784 | 61.7116 | 22.8237 | 575.9938 | 383.628 | 575.9938 | 4.8724 | 3.6267 | 0.8414 | 0.82918 | 0.8416 | -0.00062 | 91.7549 | 149.6433 | 1.5206 | 0.8425 | 0.00143 | -0.10646 | -1.583
0.48277 | 253.9083 | 1803.6871 | 90.5589 | 24.244 | 39.7802 | 188.4963 | 38.9117 | 91.2401 | 96.2099 | 96.0558 | 99.3978 | 76.1646 | 61.764 | 22.2843 | 576.1946 | 383.1076 | 576.1946 | 4.872 | 3.7708 | 0.84161 | 0.82918 | 0.8416 | -0.00062 | 91.7582 | 150.031 | 1.5212 | 0.8427 | 0.00143 | -0.13134 | -1.6076
0.48305 | 253.9085 | 1803.7157 | 90.409 | 24.2376 | 39.7647 | 188.5029 | 38.913 | 91.1407 | 96.2097 | 96.144 | 99.4055 | 80.7815 | 61.76 | 24.3671 | 576.5855 | 381.9635 | 576.5855 | 4.8729 | 3.9872 | 0.84118 | 0.82918 | 0.8416 | -0.00062 | 91.7478 | 150.1364 | 1.5185 | 0.84226 | 0.00143 | -0.07906 | -1.556
0.48332 | 253.9088 | 1805.2786 | 90.5955 | 24.2311 | 39.7572 | 188.4961 | 38.9265 | 91.2231 | 96.1917 | 95.8644 | 99.4025 | 90.2705 | 61.7082 | 25.1499 | 572.1658 | 380.3372 | 572.1658 | 4.8773 | 3.9913 | 0.84079 | 0.82918 | 0.8416 | -0.00062 | 91.76 | 150.2238 | 1.5178 | 0.84189 | 0.00143 | -0.03428 | -1.5119
0.4836 | 253.9091 | 1802.1314 | 90.4178 | 24.2224 | 39.7701 | 188.5014 | 38.9214 | 91.7345 | 96.2229 | 95.8578 | 99.4023 | 94.1254 | 62.1817 | 25.5331 | 575.175 | 382.4812 | 575.175 | 4.8705 | 3.9788 | 0.84146 | 0.82918 | 0.8416 | -0.00062 | 91.7563 | 149.879 | 1.5166 | 0.84255 | 0.00143 | -0.11323 | -1.5897
0.48388 | 253.9094 | 1805.2993 | 90.3924 | 24.2134 | 39.7637 | 188.5228 | 38.9232 | 92.1011 | 96.2121 | 95.7723 | 99.3971 | 99.3794 | 62.6115 | 22.8526 | 577.8073 | 384.3401 | 577.8073 | 4.8701 | 3.824 | 0.8411 | 0.82918 | 0.8416 | -0.00062 | 91.7538 | 149.7907 | 1.5156 | 0.84219 | 0.00143 | -0.07024 | -1.5474
0.48416 | 253.9096 | 1803.7887 | 90.4948 | 24.2142 | 39.7749 | 188.5124 | 38.9048 | 90.5262 | 96.2232 | 95.8288 | 99.395 | 94.6204 | 62.1795 | 26.1736 | 575.8993 | 377.6751 | 575.8993 | 4.8816 | 3.7557 | 0.84084 | 0.82918 | 0.8416 | -0.00062 | 91.7744 | 149.8864 | 1.519 | 0.84194 | 0.00143 | -0.04084 | -1.5184
0.48443 | 253.9099 | 1803.7508 | 90.3163 | 24.2286 | 39.7721 | 188.4689 | 38.9122 | 91.9371 | 96.2123 | 96.0749 | 99.3957 | 145.6492 | 62.1856 | 26.6029 | 576.915 | 377.5304 | 576.915 | 4.8784 | 3.7796 | 0.84142 | 0.82918 | 0.8416 | -0.00062 | 91.755 | 150.068 | 1.5217 | 0.84251 | 0.00143 | -0.10806 | -1.5846
0.48471 | 253.9102 | 1805.2876 | 90.3679 | 24.2152 | 39.766 | 188.493 | 38.9366 | 92.0305 | 96.217 | 96.1113 | 99.3841 | 197.7794 | 62.1736 | 22.0993 | 573.0454 | 382.2869 | 573.0454 | 4.8629 | 3.896 | 0.84142 | 0.82918 | 0.8416 | -0.00062 | 91.7672 | 149.9699 | 1.5209 | 0.84252 | 0.00143 | -0.1091 | -1.5857
0.48499 | 253.9105 | 1803.729 | 90.6101 | 24.2146 | 39.7963 | 188.5003 | 38.9369 | 91.0622 | 96.1951 | 95.8063 | 99.4012 | 217.2349 | 62.2167 | 26.6601 | 575.0122 | 380.5197 | 575.0122 | 4.9046 | 3.9865 | 0.84095 | 0.82918 | 0.8416 | -0.00062 | 91.7831 | 149.8801 | 1.5191 | 0.84206 | 0.00143 | -0.05501 | -1.5324
0.48527 | 253.9108 | 1803.8023 | 90.4315 | 24.2236 | 39.7842 | 188.5392 | 38.9406 | 91.9278 | 96.2191 | 95.7461 | 99.3975 | 202.3849 | 62.178 | 26.785 | 576.3066 | 378.8293 | 576.3066 | 4.8704 | 3.9924 | 0.84111 | 0.82918 | 0.8416 | -0.00062 | 91.7841 | 149.5492 | 1.5171 | 0.84222 | 0.00143 | -0.0734 | -1.5505
0.48555 | 253.911 | 1803.7088 | 90.4569 | 24.2302 | 39.7759 | 188.5237 | 38.95 | 91.9986 | 96.2181 | 95.8536 | 99.3955 | 193.478 | 63.139 | 26.4132 | 576.0999 | 379.6205 | 576.0999 | 4.8876 | 4.0056 | 0.84116 | 0.82918 | 0.8416 | -0.00062 | 91.7788 | 150.0248 | 1.5165 | 0.84227 | 0.00143 | -0.07938 | -1.5564
0.48582 | 253.9113 | 1804.1952 | 90.3258 | 24.233 | 39.7756 | 188.5086 | 38.9264 | 91.3175 | 96.2434 | 96.1236 | 99.3871 | 186.622 | 62.6554 | 29.3887 | 576.4199 | 376.7703 | 576.4199 | 4.9319 | 3.7385 | 0.84105 | 0.82918 | 0.8416 | -0.00062 | 91.7728 | 150.2807 | 1.5163 | 0.84215 | 0.00143 | -0.06591 | -1.5431
0.4861 | 253.9116 | 1803.7309 | 90.5525 | 24.2382 | 39.7943 | 188.5206 | 38.9595 | 91.5443 | 96.2003 | 96.0478 | 99.3948 | 180.178 | 63.1355 | 29.4373 | 576.7683 | 375.2716 | 576.7683 | 4.9014 | 3.7716 | 0.8409 | 0.82918 | 0.8416 | -0.00062 | 91.7827 | 150.2121 | 1.5148 | 0.84201 | 0.00143 | -0.04864 | -1.5261
0.48638 | 253.9119 | 1803.7462 | 90.4577 | 24.2312 | 39.7803 | 188.5214 | 38.9508 | 92.066 | 96.2189 | 95.7712 | 99.3963 | 178.1594 | 63.1036 | 28.9817 | 573.2333 | 380.1906 | 573.2333 | 4.8963 | 3.7503 | 0.84122 | 0.82918 | 0.8416 | -0.00062 | 91.7751 | 149.5735 | 1.5146 | 0.84233 | 0.00143 | -0.08686 | -1.5637
0.48666 | 253.9122 | 1803.7524 | 90.3821 | 24.2284 | 39.7808 | 188.5072 | 38.9512 | 91.8925 | 96.1979 | 95.7132 | 99.404 | 179.2095 | 63.6177 | 25.603 | 574.4247 | 381.8438 | 574.4247 | 4.9009 | 3.7372 | 0.84115 | 0.82918 | 0.8416 | -0.00062 | 91.7669 | 150.2088 | 1.5145 | 0.84225 | 0.00143 | -0.07716 | -1.5542
0.48693 | 253.9124 | 1803.7678 | 90.5109 | 24.2405 | 39.7925 | 188.5401 | 38.9701 | 91.136 | 96.2058 | 95.9074 | 99.3992 | 174.0807 | 63.1233 | 23.6132 | 578.3807 | 382.7046 | 578.3807 | 4.921 | 3.9327 | 0.84058 | 0.82918 | 0.8416 | -0.00062 | 91.7807 | 150.7463 | 1.5143 | 0.84169 | 0.00144 | -0.01128 | -1.4893
0.48721 | 253.9127 | 1803.7336 | 90.4483 | 24.2211 | 39.7749 | 188.5513 | 38.9824 | 92.0146 | 96.1894 | 96.041 | 99.4001 | 170.6506 | 63.612 | 23.2627 | 579.4355 | 386.4293 | 579.4355 | 4.9025 | 4.1263 | 0.84164 | 0.82918 | 0.8416 | -0.00062 | 91.7897 | 149.7535 | 1.5159 | 0.84276 | 0.00143 | -0.13787 | -1.614
0.48749 | 253.913 | 1805.3465 | 90.3365 | 24.206 | 39.7953 | 188.5505 | 38.9814 | 91.8561 | 96.2125 | 96.1631 | 99.3942 | 161.0861 | 64.0905 | 24.548 | 576.0748 | 382.0222 | 576.0748 | 4.9185 | 4.2706 | 0.84109 | 0.82918 | 0.8416 | -0.00062 | 91.7881 | 149.8721 | 1.5144 | 0.8422 | 0.00143 | -0.07165 | -1.5487
0.48777 | 253.9133 | 1803.7272 | 90.655 | 24.214 | 39.7884 | 188.5908 | 38.9696 | 91.293 | 96.1972 | 95.8393 | 99.4016 | 155.9868 | 63.1385 | 24.5413 | 572.4239 | 382.9364 | 572.4239 | 4.9088 | 4.132 | 0.84072 | 0.82918 | 0.8416 | -0.00062 | 91.7852 | 150.6808 | 1.5126 | 0.84183 | 0.00144 | -0.02796 | -1.5057
0.48804 | 253.9135 | 1803.7273 | 90.4564 | 24.2084 | 39.7869 | 188.5949 | 38.9979 | 91.6762 | 96.2074 | 95.7235 | 99.4078 | 156.1891 | 63.6131 | 23.201 | 575.858 | 386.0716 | 575.858 | 4.8825 | 3.9844 | 0.84156 | 0.82918 | 0.8416 | -0.00062 | 91.7812 | 150.3624 | 1.5127 | 0.84267 | 0.00144 | -0.12765 | -1.6039
0.48833 | 253.9138 | 1803.7873 | 90.4327 | 24.2218 | 39.7925 | 188.6052 | 38.9704 | 91.7833 | 96.198 | 95.8655 | 99.3977 | 156.579 | 64.5595 | 23.9095 | 576.2522 | 383.5736 | 576.2522 | 4.9089 | 4.0132 | 0.84112 | 0.82918 | 0.8416 | -0.00062 | 91.7885 | 149.5487 | 1.5103 | 0.84224 | 0.00143 | -0.07592 | -1.553
0.4886 | 253.9141 | 1803.7794 | 90.4255 | 24.2228 | 39.7918 | 188.6255 | 38.9839 | 91.1895 | 96.1882 | 96.0777 | 99.4036 | 152.8046 | 64.0785 | 26.3192 | 576.2181 | 378.9935 | 576.2181 | 4.9099 | 3.9358 | 0.84057 | 0.82918 | 0.8416 | -0.00062 | 91.7824 | 150.6212 | 1.5061 | 0.84168 | 0.00144 | -0.00926 | -1.4873
0.48888 | 253.9144 | 1803.7399 | 90.5802 | 24.1993 | 39.7926 | 188.6361 | 38.9663 | 91.6566 | 96.1835 | 96.1306 | 99.4012 | 149.2216 | 64.0832 | 28.2983 | 574.6094 | 377.1798 | 574.6094 | 4.8978 | 4.0042 | 0.84106 | 0.82918 | 0.8416 | -0.00062 | 91.7946 | 150.6071 | 1.506 | 0.84218 | 0.00144 | -0.06916 | -1.5463
0.48916 | 253.9147 | 1803.7356 | 90.5072 | 24.203 | 39.7894 | 188.6428 | 38.9644 | 92.0316 | 96.1804 | 95.8966 | 99.4003 | 139.7429 | 64.5603 | 26.5826 | 577.5887 | 380.9559 | 577.5887 | 4.8862 | 4.1408 | 0.84148 | 0.82918 | 0.8416 | -0.00062 | 91.7789 | 149.508 | 1.5068 | 0.84259 | 0.00143 | -0.11782 | -1.5942
0.48943 | 253.9149 | 1803.6711 | 90.5275 | 24.2171 | 39.7892 | 188.6487 | 38.9694 | 91.9441 | 96.186 | 95.8264 | 99.3912 | 137.5039 | 64.0708 | 26.4437 | 573.5616 | 380.5406 | 573.5616 | 4.8914 | 4.1754 | 0.8411 | 0.82918 | 0.8416 | -0.00062 | 91.7872 | 150.1192 | 1.5073 | 0.84222 | 0.00143 | -0.07357 | -1.5506
0.48971 | 253.9152 | 1803.5658 | 90.4401 | 24.1976 | 39.7868 | 188.6534 | 38.9827 | 90.9857 | 96.1827 | 95.7988 | 99.3982 | 141.8048 | 63.6146 | 25.8012 | 573.0253 | 379.4536 | 573.0253 | 4.8885 | 4.1092 | 0.84084 | 0.82918 | 0.8416 | -0.00062 | 91.7772 | 150.6845 | 1.5075 | 0.84195 | 0.00144 | -0.04167 | -1.5192
0.48999 | 253.9155 | 1803.745 | 90.5521 | 24.2157 | 39.7837 | 188.6269 | 38.9757 | 91.0724 | 96.1718 | 95.8246 | 99.3982 | 141.1938 | 63.6531 | 25.9341 | 573.5865 | 379.0883 | 573.5865 | 4.8826 | 4.0273 | 0.84167 | 0.82918 | 0.8416 | -0.00062 | 91.7804 | 149.7427 | 1.5101 | 0.84278 | 0.00143 | -0.14057 | -1.6166
0.49027 | 253.9158 | 1803.7483 | 90.3534 | 24.2009 | 39.794 | 188.6382 | 38.9894 | 91.9639 | 96.1664 | 96.0115 | 99.394 | 141.9855 | 64.0438 | 24.0383 | 579.8156 | 380.9339 | 579.8156 | 4.9017 | 3.7635 | 0.84072 | 0.82918 | 0.8416 | -0.00062 | 91.794 | 149.9536 | 1.5096 | 0.84184 | 0.00143 | -0.02812 | -1.5059
0.49054 | 253.9161 | 1803.7692 | 90.4216 | 24.2047 | 39.7954 | 188.6415 | 38.9695 | 91.9177 | 96.1575 | 96.0408 | 99.4093 | 135.8101 | 63.6121 | 24.1617 | 574.9242 | 382.8195 | 574.9242 | 4.8838 | 3.7963 | 0.84059 | 0.82918 | 0.8416 | -0.00062 | 91.7885 | 150.5396 | 1.5093 | 0.84171 | 0.00144 | -0.0126 | -1.4906
0.49083 | 253.9163 | 1805.312 | 90.5151 | 24.204 | 39.7913 | 188.6661 | 38.9666 | 91.12 | 96.1468 | 95.6461 | 99.3901 | 130.0205 | 63.6066 | 25.1925 | 572.0356 | 380.0109 | 572.0356 | 4.9085 | 3.6938 | 0.84139 | 0.82918 | 0.8416 | -0.00062 | 91.7909 | 149.9223 | 1.5126 | 0.84251 | 0.00143 | -0.10812 | -1.5847
0.4911 | 253.9166 | 1802.14 | 90.3963 | 24.1953 | 39.7934 | 188.6816 | 38.964 | 91.6924 | 96.1598 | 95.7835 | 99.4007 | 128.4935 | 63.5546 | 22.8653 | 571.4528 | 383.7419 | 571.4528 | 4.901 | 3.8084 | 0.84126 | 0.82918 | 0.8416 | -0.00062 | 91.774 | 149.9117 | 1.5137 | 0.84237 | 0.00143 | -0.09099 | -1.5678
0.49138 | 253.9169 | 1806.9278 | 90.3296 | 24.1719 | 39.8099 | 188.6647 | 38.9719 | 91.3873 | 96.1365 | 96.0798 | 99.3951 | 132.2617 | 63.184 | 24.602 | 576.6022 | 383.6267 | 576.6022 | 4.8881 | 4.0184 | 0.84077 | 0.82918 | 0.8416 | -0.00062 | 91.7933 | 150.397 | 1.5145 | 0.84189 | 0.00144 | -0.0343 | -1.512
0.49166 | 253.9171 | 1802.1299 | 90.6098 | 24.1874 | 39.7995 | 188.6776 | 38.9758 | 91.6326 | 96.1705 | 96.0072 | 99.3969 | 131.0652 | 63.1384 | 24.9022 | 575.3649 | 380.4937 | 575.3649 | 4.8968 | 4.0353 | 0.84165 | 0.82918 | 0.8416 | -0.00062 | 91.7948 | 149.7209 | 1.5172 | 0.84277 | 0.00143 | -0.13849 | -1.6146
0.49193 | 253.9174 | 1803.9117 | 90.449 | 24.1588 | 39.8079 | 188.6746 | 39.0027 | 91.6638 | 96.1636 | 95.988 | 99.4005 | 132.337 | 63.1489 | 29.6554 | 575.4164 | 374.981 | 575.4164 | 4.8974 | 4.0922 | 0.84105 | 0.82918 | 0.8416 | -0.00062 | 91.7816 | 149.9624 | 1.5164 | 0.84216 | 0.00143 | -0.06717 | -1.5443
0.49221 | 253.9177 | 1805.3266 | 90.339 | 24.1721 | 39.8042 | 188.6771 | 38.894 | 91.9461 | 96.1786 | 95.9252 | 99.3958 | 129.3264 | 62.6532 | 25.5073 | 578.0692 | 378.2957 | 578.0692 | 4.8798 | 4.0391 | 0.84093 | 0.82918 | 0.8416 | -0.00062 | 91.7963 | 150.1816 | 1.5172 | 0.84205 | 0.00143 | -0.05373 | -1.5311
0.49249 | 253.918 | 1803.6885 | 90.4799 | 24.1827 | 39.8136 | 188.679 | 38.9808 | 91.6135 | 96.1917 | 95.8701 | 99.4015 | 118.9205 | 62.6577 | 26.2572 | 578.0593 | 378.9316 | 578.0593 | 4.861 | 3.807 | 0.84145 | 0.82918 | 0.8416 | -0.00062 | 91.7869 | 149.5659 | 1.521 | 0.84256 | 0.00143 | -0.11445 | -1.5909
0.49277 | 253.9183 | 1803.768 | 90.5231 | 24.1656 | 39.7991 | 188.6824 | 38.9801 | 90.9001 | 96.1945 | 95.9651 | 99.3957 | 122.8197 | 63.6088 | 26.3903 | 572.1795 | 379.3645 | 572.1795 | 4.8738 | 3.796 | 0.8415 | 0.82918 | 0.8416 | -0.00062 | 91.7852 | 150.2412 | 1.5248 | 0.84261 | 0.00143 | -0.12022 | -1.5966
0.49304 | 253.9185 | 1805.3229 | 90.4218 | 24.1836 | 39.7973 | 188.6873 | 38.9796 | 91.7383 | 96.1839 | 96.0967 | 99.3987 | 122.1514 | 63.1431 | 26.4802 | 574.2436 | 380.217 | 574.2436 | 4.8545 | 3.7475 | 0.84074 | 0.82918 | 0.8416 | -0.00062 | 91.7831 | 150 | 1.5249 | 0.84185 | 0.00143 | -0.02958 | -1.5073
0.49332 | 253.9188 | 1803.7577 | 90.4385 | 24.1763 | 39.8018 | 188.6818 | 38.9822 | 92.0196 | 96.1854 | 96.2196 | 99.3924 | 121.1517 | 62.66 | 21.9358 | 579.6672 | 382.9894 | 579.6672 | 4.8538 | 3.9067 | 0.84187 | 0.82918 | 0.8416 | -0.00062 | 91.8098 | 149.7891 | 1.5266 | 0.843 | 0.00143 | -0.16619 | -1.6419
0.4936 | 253.9191 | 1803.7071 | 90.4993 | 24.1842 | 39.8016 | 188.663 | 38.9623 | 91.2499 | 96.1598 | 96.1077 | 99.408 | 119.8339 | 63.1383 | 22.6874 | 574.9719 | 384.8755 | 574.9719 | 4.8566 | 3.9241 | 0.84158 | 0.82918 | 0.8416 | -0.00062 | 91.7745 | 150.3645 | 1.5263 | 0.84269 | 0.00144 | -0.12902 | -1.6053
0.49388 | 253.9194 | 1803.7499 | 90.6027 | 24.1828 | 39.7925 | 188.6623 | 38.9773 | 90.8691 | 96.1821 | 95.8197 | 99.4055 | 118.785 | 63.1283 | 26.8509 | 574.6317 | 379.3828 | 574.6317 | 4.8585 | 3.9889 | 0.84105 | 0.82918 | 0.8416 | -0.00062 | 91.7805 | 149.587 | 1.5276 | 0.84216 | 0.00143 | -0.06682 | -1.544
0.49416 | 253.9196 | 1803.7336 | 90.5824 | 24.1797 | 39.8065 | 188.6761 | 38.978 | 91.602 | 96.2004 | 96.0036 | 99.4023 | 116.4937 | 62.6619 | 25.3559 | 570.5376 | 380.8682 | 570.5376 | 4.8944 | 3.8697 | 0.84056 | 0.82918 | 0.8416 | -0.00062 | 91.7878 | 150.1347 | 1.5276 | 0.84167 | 0.00143 | -0.00853 | -1.4866
0.49443 | 253.9199 | 1803.7401 | 90.3288 | 24.1736 | 39.8082 | 188.6626 | 38.9748 | 91.7932 | 96.1619 | 95.9286 | 99.3999 | 115.9658 | 63.0867 | 29.9583 | 577.3485 | 377.3559 | 577.3485 | 4.8996 | 3.7394 | 0.84175 | 0.82918 | 0.8416 | -0.00062 | 91.7964 | 149.8265 | 1.5285 | 0.84287 | 0.00143 | -0.15063 | -1.6265
0.49471 | 253.9202 | 1803.7412 | 90.4658 | 24.1867 | 39.81 | 188.6718 | 38.9513 | 91.5799 | 96.1793 | 96.0966 | 99.4009 | 117.7135 | 63.1445 | 29.4072 | 575.5086 | 378.6148 | 575.5086 | 4.8986 | 3.6581 | 0.84083 | 0.82918 | 0.8416 | -0.00062 | 91.7757 | 150.1797 | 1.5271 | 0.84194 | 0.00143 | -0.04037 | -1.5179
0.495 | 253.9205 | 1803.7875 | 90.5163 | 24.1675 | 39.8124 | 188.6834 | 38.9446 | 91.6577 | 96.1903 | 95.6828 | 99.3999 | 117.7738 | 63.1363 | 28.6537 | 574.79 | 377.6215 | 574.79 | 4.8896 | 3.6147 | 0.84116 | 0.82918 | 0.8416 | -0.00062 | 91.7727 | 149.7287 | 1.5274 | 0.84226 | 0.00143 | -0.07863 | -1.5556
0.49527 | 253.9208 | 1805.2925 | 90.3283 | 24.1686 | 39.8256 | 188.6867 | 38.9517 | 91.7403 | 96.1829 | 95.8106 | 99.4095 | 115.3948 | 63.1343 | 24.9358 | 575.3533 | 383.1231 | 575.3533 | 4.8949 | 3.7264 | 0.84169 | 0.82918 | 0.8416 | -0.00062 | 91.7687 | 150.1149 | 1.5285 | 0.8428 | 0.00143 | -0.14209 | -1.6181
0.49555 | 253.921 | 1803.5921 | 90.7109 | 24.1993 | 39.8124 | 188.7528 | 38.9742 | 91.1449 | 96.1682 | 95.9579 | 99.3878 | 110.0434 | 62.6548 | 23.9717 | 578.7617 | 383.7719 | 578.7617 | 4.9023 | 3.8035 | 0.84112 | 0.82918 | 0.8416 | -0.00062 | 91.771 | 150.274 | 1.5284 | 0.84223 | 0.00143 | -0.07471 | -1.5518
0.49583 | 253.9213 | 1803.6944 | 90.5452 | 24.1608 | 39.8232 | 188.7708 | 38.9813 | 91.511 | 96.1888 | 95.8427 | 99.402 | 109.8721 | 63.0848 | 23.4767 | 572.8777 | 386.6451 | 572.8777 | 4.8775 | 3.9734 | 0.84033 | 0.82918 | 0.8416 | -0.00062 | 91.7599 | 150.1688 | 1.5269 | 0.84143 | 0.00143 | 0.0202 | -1.4583
0.4961 | 253.9216 | 1803.7364 | 90.4558 | 24.1665 | 39.8176 | 188.7723 | 38.9734 | 92.0662 | 96.1769 | 96.0096 | 99.3997 | 111.2856 | 63.0866 | 19.9926 | 573.8182 | 389.0619 | 573.8182 | 4.871 | 4.0588 | 0.84111 | 0.82918 | 0.8416 | -0.00062 | 91.7681 | 149.8092 | 1.5281 | 0.84221 | 0.00143 | -0.07238 | -1.5495
0.49638 | 253.9219 | 1802.1582 | 90.6346 | 24.1794 | 39.8052 | 188.7774 | 38.9909 | 91.6397 | 96.1922 | 96.0922 | 99.3967 | 113.0562 | 62.6584 | 19.8082 | 573.953 | 386.5809 | 573.953 | 4.8792 | 4.0806 | 0.84064 | 0.82918 | 0.8416 | -0.00062 | 91.7713 | 150.5233 | 1.526 | 0.84175 | 0.00144 | -0.0174 | -1.4953
0.49666 | 253.9221 | 1803.7225 | 90.3664 | 24.1677 | 39.8029 | 188.7675 | 38.9904 | 90.8153 | 96.1754 | 95.736 | 99.3893 | 111.6695 | 62.6061 | 22.7232 | 580.9605 | 383.9079 | 580.9605 | 4.8766 | 3.9148 | 0.84019 | 0.82918 | 0.8416 | -0.00062 | 91.7665 | 149.638 | 1.5217 | 0.8413 | 0.00143 | 0.03623 | -1.4425
0.49693 | 253.9224 | 1803.7284 | 90.5288 | 24.1774 | 39.8119 | 188.7575 | 38.9391 | 91.7324 | 96.1687 | 95.8872 | 99.3925 | 108.2174 | 62.7026 | 23.7808 | 573.5623 | 382.8615 | 573.5623 | 4.8712 | 3.7779 | 0.84044 | 0.82918 | 0.8416 | -0.00062 | 91.7675 | 150.2069 | 1.5188 | 0.84154 | 0.00143 | 0.00692 | -1.4713
0.49722 | 253.9227 | 1803.7343 | 90.4226 | 24.1778 | 39.8082 | 188.7504 | 38.9675 | 91.8774 | 96.1659 | 96.1385 | 99.4025 | 103.2552 | 62.6607 | 25.3508 | 571.5634 | 380.214 | 571.5634 | 4.8759 | 3.7444 | 0.84106 | 0.82918 | 0.8416 | -0.00062 | 91.7608 | 149.5198 | 1.517 | 0.84216 | 0.00143 | -0.06611 | -1.5433
0.49749 | 253.923 | 1805.1326 | 90.3905 | 24.1692 | 39.8036 | 188.7517 | 38.9975 | 91.4958 | 96.175 | 96.0185 | 99.3951 | 105.6154 | 62.6523 | 30.4921 | 576.8801 | 373.6926 | 576.8801 | 4.8905 | 3.8513 | 0.84049 | 0.82918 | 0.8416 | -0.00062 | 91.7434 | 150.5211 | 1.5131 | 0.84157 | 0.00144 | 0.0031 | -1.4751
0.49777 | 253.9233 | 1802.1077 | 90.5682 | 24.1676 | 39.8032 | 188.749 | 38.9837 | 91.3847 | 96.1681 | 95.9577 | 99.4008 | 107.2537 | 62.6538 | 29.2119 | 578.6137 | 376.1402 | 578.6137 | 4.8597 | 3.8707 | 0.84027 | 0.82918 | 0.8416 | -0.00062 | 91.7476 | 149.7624 | 1.5126 | 0.84136 | 0.00143 | 0.02865 | -1.4499
0.49804 | 253.9235 | 1805.3249 | 90.4411 | 24.1633 | 39.8031 | 188.7193 | 38.9874 | 91.84 | 96.157 | 95.8651 | 99.3986 | 110.4786 | 63.0812 | 27.0991 | 575.8892 | 377.358 | 575.8892 | 4.8722 | 3.8947 | 0.84068 | 0.82918 | 0.8416 | -0.00062 | 91.7666 | 150.431 | 1.5115 | 0.84178 | 0.00144 | -0.02183 | -1.4997
0.49832 | 253.9238 | 1802.1655 | 90.3065 | 24.165 | 39.8052 | 188.7377 | 38.992 | 91.4327 | 96.1802 | 95.9188 | 99.4026 | 108.1875 | 62.1895 | 30.1255 | 575.3778 | 373.0504 | 575.3778 | 4.8982 | 3.5778 | 0.84008 | 0.82918 | 0.8416 | -0.00062 | 91.7621 | 149.7101 | 1.5083 | 0.84118 | 0.00143 | 0.0503 | -1.4286
0.4986 | 253.9241 | 1805.3522 | 90.5892 | 24.1569 | 39.8081 | 188.7249 | 38.9731 | 90.9915 | 96.1593 | 95.7985 | 99.3967 | 102.576 | 62.1869 | 25.9396 | 577.7431 | 380.6711 | 577.7431 | 4.8688 | 3.8733 | 0.84008 | 0.82918 | 0.8416 | -0.00062 | 91.7621 | 149.7101 | 1.5083 | 0.84118 | 0.00143 | 0.0503 | -1.4286
0.49888 | 253.9244 | 1803.7179 | 90.3502 | 24.169 | 39.816 | 188.7346 | 39.0044 | 91.9998 | 96.1639 | 96.0692 | 99.3987 | 95.0518 | 62.2431 | 26.5772 | 572.9303 | 379.0458 | 572.9303 | 4.8835 | 3.6765 | 0.84091 | 0.82918 | 0.8416 | -0.00062 | 91.7599 | 150.2139 | 1.5099 | 0.84201 | 0.00143 | -0.04886 | -1.5263
0.49916 | 253.9247 | 1803.7131 | 90.5503 | 24.1769 | 39.8144 | 188.7439 | 39.0197 | 90.516 | 96.1662 | 96.0073 | 99.3968 | 92.3066 | 62.1863 | 24.9796 | 571.5961 | 382.0731 | 571.5961 | 4.8802 | 3.5709 | 0.84057 | 0.82918 | 0.8416 | -0.00062 | 91.7539 | 149.746 | 1.5073 | 0.84166 | 0.00143 | -0.00712 | -1.4852
0.49943 | 253.9249 | 1802.309 | 90.4557 | 24.1645 | 39.8129 | 188.7799 | 39.0125 | 91.4313 | 96.173 | 95.6641 | 99.3961 | 88.0089 | 62.182 | 23.9575 | 574.0849 | 382.2484 | 574.0849 | 4.8842 | 3.4828 | 0.84017 | 0.82918 | 0.8416 | -0.00062 | 91.7502 | 150.2098 | 1.5065 | 0.84126 | 0.00143 | 0.04074 | -1.438
0.49971 | 253.9252 | 1805.3765 | 90.3938 | 24.1971 | 39.8181 | 188.7317 | 39.0291 | 91.9707 | 96.146 | 95.9539 | 99.4016 | 83.756 | 62.1836 | 21.935 | 579.9355 | 387.934 | 579.9355 | 4.928 | 3.6853 | 0.84109 | 0.82918 | 0.8416 | -0.00062 | 91.751 | 149.8641 | 1.5077 | 0.84218 | 0.00143 | -0.0694 | -1.5465
0.49999 | 253.9255 | 1803.462 | 90.6523 | 24.1856 | 39.8112 | 188.736 | 39.0082 | 91.113 | 96.1468 | 96.0681 | 99.3982 | 80.456 | 62.6427 | 22.6058 | 574.2172 | 385.5079 | 574.2172 | 4.9101 | 3.7327 | 0.84077 | 0.82918 | 0.8416 | -0.00062 | 91.7589 | 150.0008 | 1.5066 | 0.84186 | 0.00143 | -0.03151 | -1.5092
0.50027 | 253.9258 | 1805.3878 | 90.5079 | 24.1974 | 39.823 | 188.7472 | 39.0222 | 91.5511 | 96.1673 | 96.0832 | 99.4044 | 75.2784 | 62.1886 | 25.4291 | 572.746 | 381.2091 | 572.746 | 4.9128 | 3.894 | 0.84014 | 0.82918 | 0.8416 | -0.00062 | 91.7628 | 150.2781 | 1.5042 | 0.84123 | 0.00143 | 0.04355 | -1.4352
0.50054 | 253.926 | 1803.7808 | 90.3929 | 24.1941 | 39.8154 | 188.7583 | 39.0166 | 91.9906 | 96.1539 | 95.8251 | 99.4008 | 72.5074 | 62.1699 | 27.5919 | 571.5605 | 378.5715 | 571.5605 | 4.9241 | 3.9731 | 0.84099 | 0.82918 | 0.8416 | -0.00062 | 91.7451 | 149.617 | 1.5056 | 0.84207 | 0.00143 | -0.05646 | -1.5338
0.50083 | 253.9263 | 1803.7323 | 90.6228 | 24.191 | 39.8217 | 188.7679 | 39.0243 | 91.1263 | 96.1475 | 95.8286 | 99.3955 | 75.4231 | 62.1886 | 25.4577 | 578.4065 | 377.2484 | 578.4065 | 4.9166 | 3.885 | 0.84097 | 0.82918 | 0.8416 | -0.00062 | 91.7654 | 149.8735 | 1.5088 | 0.84207 | 0.00143 | -0.05637 | -1.5337
0.5011 | 253.9266 | 1803.7364 | 90.3693 | 24.2054 | 39.8281 | 188.7531 | 38.9364 | 91.5727 | 96.1579 | 95.6778 | 99.3991 | 76.564 | 62.1877 | 21.7735 | 575.4724 | 383.9211 | 575.4724 | 4.9002 | 3.7202 | 0.84045 | 0.82918 | 0.8416 | -0.00062 | 91.7678 | 150.1677 | 1.5106 | 0.84155 | 0.00143 | 0.00582 | -1.4724
0.50138 | 253.9269 | 1803.9162 | 90.4129 | 24.2214 | 39.8305 | 188.7506 | 39.0408 | 91.7948 | 96.1625 | 95.919 | 99.4014 | 80.3306 | 62.1839 | 26.5234 | 576.7671 | 378.2079 | 576.7671 | 4.9169 | 3.6779 | 0.84074 | 0.82918 | 0.8416 | -0.00062 | 91.7579 | 149.6889 | 1.5122 | 0.84183 | 0.00143 | -0.02758 | -1.5053
0.50166 | 253.9272 | 1803.7108 | 90.4107 | 24.208 | 39.8333 | 188.7222 | 39.0117 | 91.8882 | 96.1345 | 95.9566 | 99.401 | 85.8315 | 62.1708 | 26.7371 | 575.5215 | 378.2358 | 575.5215 | 4.9169 | 3.6328 | 0.84105 | 0.82918 | 0.8416 | -0.00062 | 91.7528 | 150.0519 | 1.512 | 0.84214 | 0.00143 | -0.06445 | -1.5417
0.50193 | 253.9274 | 1803.7597 | 90.5261 | 24.2037 | 39.8272 | 188.7654 | 39.0181 | 91.5412 | 96.1192 | 96.152 | 99.4096 | 87.9215 | 62.1804 | 21.2865 | 576.7814 | 382.6196 | 576.7814 | 4.8936 | 3.694 | 0.84069 | 0.82918 | 0.8416 | -0.00062 | 91.7643 | 149.7387 | 1.5115 | 0.84179 | 0.00143 | -0.02315 | -1.501
0.50221 | 253.9277 | 1803.7647 | 90.5666 | 24.2073 | 39.813 | 188.7629 | 39.0207 | 90.7883 | 96.1386 | 96.1076 | 99.4096 | 87.5815 | 62.1837 | 22.7 | 571.5994 | 381.9175 | 571.5994 | 4.8962 | 3.7969 | 0.84015 | 0.82918 | 0.8416 | -0.00062 | 91.765 | 149.9255 | 1.5125 | 0.84125 | 0.00143 | 0.04133 | -1.4374
0.50249 | 253.928 | 1805.3356 | 90.3908 | 24.202 | 39.8294 | 188.7924 | 39.0261 | 91.7084 | 96.1111 | 95.682 | 99.4051 | 90.6529 | 62.1848 | 25.554 | 575.4658 | 378.9287 | 575.4658 | 4.8715 | 3.8407 | 0.8411 | 0.82918 | 0.8416 | -0.00062 | 91.7629 | 150.302 | 1.5139 | 0.8422 | 0.00144 | -0.0716 | -1.5487
0.50277 | 253.9283 | 1802.157 | 90.4901 | 24.213 | 39.8448 | 188.7909 | 39.0333 | 91.0723 | 96.1317 | 95.7335 | 99.3924 | 93.0106 | 62.2153 | 24.4397 | 577.8228 | 379.7026 | 577.8228 | 4.8854 | 3.7993 | 0.84056 | 0.82918 | 0.8416 | -0.00062 | 91.7497 | 149.5666 | 1.5145 | 0.84165 | 0.00143 | -0.00593 | -1.484
0.50304 | 253.9285 | 1805.3807 | 90.3876 | 24.2359 | 39.84 | 188.7933 | 39.0321 | 91.7207 | 96.149 | 96.0762 | 99.394 | 89.481 | 61.7123 | 25.0813 | 578.9801 | 381.1076 | 578.9801 | 4.8774 | 3.6869 | 0.84072 | 0.82918 | 0.8416 | -0.00062 | 91.7589 | 150.0687 | 1.5153 | 0.84182 | 0.00143 | -0.026 | -1.5038
0.50333 | 253.9288 | 1803.7474 | 90.4447 | 24.231 | 39.8307 | 188.8128 | 39.0146 | 91.9974 | 96.1546 | 95.8563 | 99.3962 | 111.6249 | 62.6135 | 29.7906 | 573.3805 | 375.1002 | 573.3805 | 4.887 | 3.5314 | 0.84121 | 0.82918 | 0.8416 | -0.00062 | 91.7538 | 150.1839 | 1.5183 | 0.8423 | 0.00143 | -0.08316 | -1.5601
0.5036 | 253.9291 | 1803.7467 | 90.5231 | 24.2433 | 39.8346 | 188.828 | 39.0492 | 90.8933 | 96.1459 | 95.9741 | 99.4014 | 133.1325 | 62.6536 | 29.9693 | 573.5865 | 376.0683 | 573.5865 | 4.8899 | 3.5855 | 0.84052 | 0.82918 | 0.8416 | -0.00062 | 91.7523 | 149.4726 | 1.5183 | 0.84161 | 0.00143 | -0.0016 | -1.4797
0.50388 | 253.9294 | 1805.3034 | 90.3947 | 24.2111 | 39.8138 | 188.813 | 39.0154 | 91.3799 | 96.1291 | 95.7459 | 99.3922 | 160.4707 | 62.1835 | 26.0411 | 576.203 | 380.7387 | 576.203 | 4.8797 | 3.5309 | 0.84046 | 0.82918 | 0.8416 | -0.00062 | 91.7506 | 150.4188 | 1.5189 | 0.84155 | 0.00144 | 0.00618 | -1.4721
0.50416 | 253.9297 | 1802.1502 | 90.282 | 24.2614 | 39.8313 | 188.8088 | 39.0377 | 91.8081 | 96.1143 | 95.9085 | 99.3987 | 165.7773 | 62.6492 | 24.6476 | 576.0941 | 382.4545 | 576.0941 | 4.9066 | 3.7793 | 0.84082 | 0.82918 | 0.8416 | -0.00062 | 91.7478 | 150.361 | 1.5197 | 0.84191 | 0.00144 | -0.03634 | -1.514
0.50443 | 253.9299 | 1805.3729 | 90.4268 | 24.2499 | 39.8311 | 188.7904 | 39.043 | 91.6948 | 96.1602 | 95.8117 | 99.4001 | 160.0409 | 62.6596 | 24.2846 | 575.3885 | 384.2943 | 575.3885 | 4.883 | 3.8999 | 0.84063 | 0.82918 | 0.8416 | -0.00062 | 91.768 | 149.7595 | 1.5207 | 0.84174 | 0.00143 | -0.01619 | -1.4941
0.50471 | 253.9302 | 1802.1083 | 90.4948 | 24.2558 | 39.8246 | 188.7788 | 39.039 | 91.5813 | 96.1038 | 96.0477 | 99.4006 | 157.5241 | 62.6528 | 25.6615 | 576.9758 | 380.3463 | 576.9758 | 4.8943 | 4.0909 | 0.84014 | 0.82918 | 0.8416 | -0.00062 | 91.7293 | 149.8901 | 1.5195 | 0.84121 | 0.00143 | 0.04585 | -1.433
0.50499 | 253.9305 | 1803.7133 | 90.5643 | 24.2347 | 39.8302 | 188.7816 | 39.0412 | 90.9191 | 96.122 | 96.1883 | 99.404 | 155.5315 | 62.6547 | 20.3472 | 574.8776 | 387.1404 | 574.8776 | 4.9013 | 4.0203 | 0.84055 | 0.82918 | 0.8416 | -0.00062 | 91.7482 | 150.3664 | 1.5201 | 0.84164 | 0.00144 | -0.00526 | -1.4833
0.50527 | 253.9308 | 1805.3315 | 90.3923 | 24.2537 | 39.8223 | 188.779 | 39.0367 | 91.6616 | 96.1481 | 95.8008 | 99.3967 | 147.1972 | 63.1261 | 22.6797 | 572.6477 | 384.5031 | 572.6477 | 4.897 | 3.9085 | 0.841 | 0.82918 | 0.8416 | -0.00062 | 91.753 | 150.1843 | 1.5201 | 0.84209 | 0.00143 | -0.05844 | -1.5357
0.50554 | 253.931 | 1803.6977 | 90.3662 | 24.2322 | 39.8277 | 188.8091 | 39.0564 | 91.8263 | 96.1197 | 96.159 | 99.4005 | 146.4675 | 63.6055 | 23.0256 | 575.2354 | 383.8961 | 575.2354 | 4.8658 | 3.766 | 0.8406 | 0.82918 | 0.8416 | -0.00062 | 91.756 | 149.6411 | 1.5175 | 0.84169 | 0.00143 | -0.01111 | -1.4891
0.50582 | 253.9313 | 1803.726 | 90.5785 | 24.229 | 39.8262 | 188.8124 | 39.0413 | 91.1489 | 96.1295 | 96.0914 | 99.3928 | 146.1963 | 62.6533 | 23.1433 | 576.2713 | 385.3082 | 576.2713 | 4.8853 | 3.7313 | 0.84027 | 0.82918 | 0.8416 | -0.00062 | 91.7546 | 150.1672 | 1.5166 | 0.84136 | 0.00143 | 0.02832 | -1.4503
0.5061 | 253.9316 | 1805.3312 | 90.43 | 24.2269 | 39.8282 | 188.8646 | 39.049 | 91.6181 | 96.1209 | 96.109 | 99.3974 | 146.2221 | 63.6079 | 27.3497 | 577.4696 | 377.529 | 577.4696 | 4.8669 | 3.8398 | 0.84076 | 0.82918 | 0.8416 | -0.00062 | 91.7523 | 150.3766 | 1.5188 | 0.84185 | 0.00144 | -0.03016 | -1.5079
0.50638 | 253.9319 | 1802.1602 | 90.3981 | 24.2163 | 39.8255 | 188.8765 | 39.0545 | 91.6841 | 96.1369 | 96.035 | 99.3992 | 143.3896 | 63.6566 | 29.8744 | 575.4362 | 376.5116 | 575.4362 | 4.8498 | 3.9309 | 0.84053 | 0.82918 | 0.8416 | -0.00062 | 91.7461 | 149.8892 | 1.5193 | 0.84161 | 0.00143 | -0.00171 | -1.4798
0.50666 | 253.9321 | 1805.2543 | 90.5682 | 24.2161 | 39.8387 | 188.8804 | 39.0793 | 91.3513 | 96.1479 | 95.8248 | 99.4069 | 143.1114 | 63.1913 | 25.3697 | 573.2115 | 379.6703 | 573.2115 | 4.8592 | 3.9948 | 0.84021 | 0.82918 | 0.8416 | -0.00062 | 91.7529 | 149.702 | 1.5196 | 0.84131 | 0.00143 | 0.03486 | -1.4438
0.50693 | 253.9324 | 1802.2048 | 90.5262 | 24.2394 | 39.8396 | 188.9019 | 39.0872 | 91.2968 | 96.123 | 95.9231 | 99.3965 | 132.1049 | 63.1798 | 26.4508 | 573.8409 | 376.4506 | 573.8409 | 4.8533 | 4.0295 | 0.84115 | 0.82918 | 0.8416 | -0.00062 | 91.7592 | 150.3692 | 1.5202 | 0.84225 | 0.00144 | -0.07672 | -1.5537
0.50721 | 253.9327 | 1805.3714 | 90.3706 | 24.2445 | 39.8492 | 188.8656 | 39.0884 | 92.0448 | 96.1378 | 95.824 | 99.4112 | 134.8331 | 64.5546 | 26.0463 | 575.7142 | 383.5398 | 575.7142 | 4.8599 | 3.9778 | 0.84064 | 0.82918 | 0.8416 | -0.00062 | 91.7512 | 150.5538 | 1.5194 | 0.84173 | 0.00144 | -0.01579 | -1.4937
0.50749 | 253.933 | 1803.7325 | 90.3471 | 24.2355 | 39.8383 | 188.8733 | 39.0928 | 91.6005 | 96.1242 | 96.0037 | 99.398 | 136.9693 | 64.0782 | 26.0332 | 576.4184 | 378.3474 | 576.4184 | 4.8565 | 3.9226 | 0.84037 | 0.82918 | 0.8416 | -0.00062 | 91.7549 | 149.9937 | 1.5178 | 0.84146 | 0.00143 | 0.01661 | -1.4618
0.50777 | 253.9333 | 1803.7626 | 90.5684 | 24.2274 | 39.8455 | 188.8579 | 39.0914 | 90.4854 | 96.1281 | 95.9959 | 99.3996 | 133.2852 | 64.1274 | 25.1626 | 576.903 | 381.541 | 576.903 | 4.8675 | 3.7232 | 0.84121 | 0.82918 | 0.8416 | -0.00062 | 91.7573 | 150.1286 | 1.5205 | 0.8423 | 0.00143 | -0.08361 | -1.5605
0.50804 | 253.9335 | 1805.3387 | 90.4331 | 24.2447 | 39.8248 | 188.8538 | 39.0831 | 91.685 | 96.1061 | 95.8384 | 99.3939 | 132.8874 | 64.9756 | 24.9991 | 573.3328 | 379.559 | 573.3328 | 4.8617 | 3.7633 | 0.84068 | 0.82918 | 0.8416 | -0.00062 | 91.7628 | 150.2896 | 1.5187 | 0.84178 | 0.00144 | -0.02092 | -1.4988
0.50832 | 253.9338 | 1802.1233 | 90.3958 | 24.2299 | 39.8502 | 188.8689 | 39.0892 | 92.0297 | 96.1247 | 95.6695 | 99.4053 | 131.3161 | 65.0206 | 25.2946 | 573.0665 | 382.8467 | 573.0665 | 4.8804 | 3.7145 | 0.84016 | 0.82918 | 0.8416 | -0.00062 | 91.7636 | 150.2017 | 1.5175 | 0.84126 | 0.00143 | 0.04021 | -1.4385
0.5086 | 253.9341 | 1805.3141 | 90.5342 | 24.2121 | 39.8454 | 188.8512 | 39.0842 | 91.2363 | 96.1195 | 96.0885 | 99.3929 | 124.7515 | 64.5593 | 24.0788 | 574.6243 | 382.2261 | 574.6243 | 4.8763 | 4.0515 | 0.84094 | 0.82918 | 0.8416 | -0.00062 | 91.7508 | 150.5953 | 1.5168 | 0.84203 | 0.00144 | -0.05174 | -1.5291
0.50888 | 253.9344 | 1803.7503 | 90.5029 | 24.2255 | 39.8459 | 188.8389 | 39.0678 | 91.56 | 96.1191 | 96.0064 | 99.3979 | 128.3795 | 64.5513 | 23.8822 | 575.8974 | 382.5513 | 575.8974 | 4.8768 | 4.0209 | 0.84096 | 0.82918 | 0.8416 | -0.00062 | 91.7458 | 150.3913 | 1.5171 | 0.84205 | 0.00144 | -0.05339 | -1.5308
0.50916 | 253.9347 | 1803.7491 | 90.3251 | 24.2212 | 39.8508 | 188.839 | 39.0971 | 91.5522 | 96.1158 | 96.0225 | 99.3938 | 131.2603 | 64.5037 | 30.3737 | 575.9 | 373.0507 | 575.9 | 4.8865 | 4.1318 | 0.83997 | 0.82918 | 0.8416 | -0.00062 | 91.7596 | 149.7564 | 1.5163 | 0.84107 | 0.00143 | 0.06311 | -1.416
0.50943 | 253.9349 | 1803.7172 | 90.1836 | 24.211 | 39.8455 | 188.8275 | 39.0603 | 91.4112 | 96.12 | 95.8279 | 99.3975 | 130.0556 | 64.5508 | 25.6499 | 576.7754 | 380.0337 | 576.7754 | 4.8826 | 4.1452 | 0.84025 | 0.82918 | 0.8416 | -0.00062 | 91.7576 | 149.8282 | 1.5187 | 0.84135 | 0.00143 | 0.03035 | -1.4483
0.50971 | 253.9352 | 1803.7209 | 90.4652 | 24.2165 | 39.8389 | 188.8047 | 39.062 | 91.4092 | 96.1511 | 95.7515 | 99.4078 | 127.0922 | 64.0895 | 23.3207 | 575.7423 | 382.7984 | 575.7423 | 4.8726 | 3.912 | 0.84102 | 0.82918 | 0.8416 | -0.00062 | 91.7548 | 150.3269 | 1.5222 | 0.84211 | 0.00144 | -0.06095 | -1.5382
0.50999 | 253.9355 | 1805.4114 | 90.4445 | 24.2222 | 39.8513 | 188.837 | 39.076 | 91.5002 | 96.1231 | 95.9092 | 99.4015 | 122.7898 | 64.0826 | 26.4799 | 572.5098 | 378.1296 | 572.5098 | 4.8859 | 3.8311 | 0.84068 | 0.82918 | 0.8416 | -0.00062 | 91.7438 | 150.4833 | 1.5208 | 0.84177 | 0.00144 | -0.02014 | -1.498
0.51027 | 253.9358 | 1802.122 | 90.3498 | 24.1956 | 39.8517 | 188.8411 | 39.0882 | 91.811 | 96.132 | 95.8559 | 99.3995 | 117.1546 | 64.5726 | 25.8568 | 575.3896 | 379.7033 | 575.3896 | 4.8911 | 3.796 | 0.84083 | 0.82918 | 0.8416 | -0.00062 | 91.7554 | 150.1835 | 1.5205 | 0.84192 | 0.00143 | -0.03852 | -1.5161
0.51054 | 253.936 | 1805.323 | 90.5 | 24.2236 | 39.8342 | 188.8459 | 39.0933 | 91.0901 | 96.1392 | 96.0809 | 99.4009 | 119.4818 | 64.0915 | 22.3272 | 578.7431 | 385.1859 | 578.7431 | 4.8708 | 3.9154 | 0.84114 | 0.82918 | 0.8416 | -0.00062 | 91.7528 | 150.278 | 1.5202 | 0.84223 | 0.00143 | -0.07544 | -1.5525
0.51083 | 253.9363 | 1803.7428 | 90.277 | 24.215 | 39.8531 | 188.8593 | 39.1191 | 91.7836 | 96.114 | 96.0949 | 99.4043 | 121.6936 | 64.0895 | 22.6081 | 577.0731 | 383.5306 | 577.0731 | 4.89 | 3.9888 | 0.84051 | 0.82918 | 0.8416 | -0.00062 | 91.7577 | 149.8927 | 1.5193 | 0.84161 | 0.00143 | -0.00087 | -1.479
0.5111 | 253.9366 | 1803.755 | 90.4605 | 24.2186 | 39.843 | 188.8306 | 39.093 | 91.7373 | 96.1192 | 95.7048 | 99.403 | 122.2091 | 64.5157 | 26.8111 | 577.1389 | 380.9628 | 577.1389 | 4.8788 | 4.0145 | 0.84072 | 0.82918 | 0.8416 | -0.00062 | 91.7646 | 149.7592 | 1.5173 | 0.84182 | 0.00143 | -0.02649 | -1.5043
0.51138 | 253.9369 | 1803.7859 | 90.5725 | 24.2258 | 39.8544 | 188.8364 | 39.1082 | 91.2916 | 96.1232 | 95.7026 | 99.3995 | 121.3045 | 64.0288 | 24.322 | 571.9843 | 380.6773 | 571.9843 | 4.8705 | 3.98 | 0.84108 | 0.82918 | 0.8416 | -0.00062 | 91.7647 | 149.8363 | 1.5164 | 0.84218 | 0.00143 | -0.06841 | -1.5455
0.51166 | 253.9372 | 1805.3072 | 90.3583 | 24.215 | 39.8488 | 188.839 | 39.1902 | 91.8103 | 96.1266 | 96.0943 | 99.3979 | 117.0773 | 63.6165 | 25.3697 | 574.2886 | 380.2453 | 574.2886 | 4.8828 | 3.8664 | 0.8405 | 0.82918 | 0.8416 | -0.00062 | 91.7596 | 150.4488 | 1.5154 | 0.84159 | 0.00144 | 0.00079 | -1.4774
0.51194 | 253.9374 | 1803.7333 | 90.4398 | 24.2187 | 39.8504 | 188.8267 | 39.0935 | 91.4234 | 96.1071 | 96.0283 | 99.3954 | 115.0357 | 64.0843 | 29.8354 | 576.0952 | 376.6953 | 576.0952 | 4.8873 | 3.7529 | 0.84014 | 0.82918 | 0.8416 | -0.00062 | 91.7623 | 150.5948 | 1.5155 | 0.84123 | 0.00144 | 0.04349 | -1.4353
0.51221 | 253.9377 | 1803.7653 | 90.424 | 24.2079 | 39.844 | 188.8216 | 39.0723 | 91.1322 | 96.0873 | 95.8553 | 99.4017 | 118.7635 | 64.0934 | 29.8864 | 575.8733 | 376.0633 | 575.8733 | 4.874 | 3.689 | 0.84084 | 0.82918 | 0.8416 | -0.00062 | 91.7523 | 150.2431 | 1.5154 | 0.84194 | 0.00143 | -0.04005 | -1.5176
0.5125 | 253.938 | 1803.7516 | 90.3815 | 24.2042 | 39.8479 | 188.8568 | 39.104 | 91.8784 | 96.0907 | 95.7682 | 99.3992 | 118.4113 | 64.4982 | 24.6765 | 575.7174 | 383.5843 | 575.7174 | 4.8687 | 3.7082 | 0.84086 | 0.82918 | 0.8416 | -0.00062 | 91.7529 | 150.1665 | 1.5148 | 0.84196 | 0.00143 | -0.04229 | -1.5198
0.51277 | 253.9383 | 1803.7478 | 90.3008 | 24.2022 | 39.8541 | 188.8585 | 39.1004 | 91.8836 | 96.111 | 95.8903 | 99.4056 | 117.3087 | 64.0894 | 24.653 | 576.2588 | 382.8424 | 576.2588 | 4.8839 | 3.7494 | 0.84048 | 0.82918 | 0.8416 | -0.00062 | 91.735 | 150.5681 | 1.5141 | 0.84156 | 0.00144 | 0.00462 | -1.4736
0.51304 | 253.9385 | 1803.8198 | 90.5032 | 24.1839 | 39.8411 | 188.875 | 39.0978 | 91.0002 | 96.1399 | 95.7818 | 99.4015 | 116.8314 | 64.981 | 24.5699 | 573.3659 | 382.7401 | 573.3659 | 4.8609 | 3.9423 | 0.84116 | 0.82918 | 0.8416 | -0.00062 | 91.7441 | 150.1097 | 1.513 | 0.84225 | 0.00143 | -0.07754 | -1.5546
0.51332 | 253.9388 | 1805.4357 | 90.5399 | 24.2098 | 39.8637 | 188.8816 | 39.0991 | 91.529 | 96.1171 | 96.1309 | 99.3924 | 109.9974 | 64.5126 | 20.5781 | 575.0466 | 384.0472 | 575.0466 | 4.8808 | 4.1708 | 0.84112 | 0.82918 | 0.8416 | -0.00062 | 91.7451 | 150.1473 | 1.5121 | 0.84221 | 0.00143 | -0.07237 | -1.5495
0.5136 | 253.9391 | 1802.1348 | 90.3319 | 24.189 | 39.8536 | 188.9076 | 39.0851 | 91.641 | 96.0903 | 96.202 | 99.3995 | 110.4986 | 64.0724 | 19.9081 | 574.8069 | 388.5357 | 574.8069 | 4.8638 | 4.0799 | 0.84051 | 0.82918 | 0.8416 | -0.00062 | 91.7397 | 150.2815 | 1.5091 | 0.84159 | 0.00144 | 0.00084 | -1.4773
0.51388 | 253.9394 | 1805.3038 | 90.6093 | 24.1885 | 39.8474 | 188.9029 | 39.0992 | 90.8734 | 96.1066 | 95.6522 | 99.3995 | 114.3272 | 65.0284 | 22.4949 | 578.6155 | 385.3877 | 578.6155 | 4.9034 | 3.8288 | 0.8412 | 0.82918 | 0.8416 | -0.00062 | 91.749 | 149.8127 | 1.5088 | 0.84229 | 0.00143 | -0.08163 | -1.5586
0.51416 | 253.9397 | 1803.7448 | 90.5206 | 24.1914 | 39.8578 | 188.9385 | 39.0989 | 91.5896 | 96.1032 | 95.7644 | 99.3992 | 117.0702 | 64.5505 | 22.4318 | 576.5851 | 383.0441 | 576.5851 | 4.8701 | 3.8386 | 0.84111 | 0.82918 | 0.8416 | -0.00062 | 91.7485 | 149.7439 | 1.5069 | 0.8422 | 0.00143 | -0.07126 | -1.5484
0.51443 | 253.9399 | 1803.7543 | 90.3632 | 24.2069 | 39.8558 | 188.9174 | 39.1082 | 91.7746 | 96.0941 | 96.1054 | 99.388 | 113.6287 | 64.5507 | 23.8829 | 571.9619 | 381.438 | 571.9619 | 4.8752 | 3.7802 | 0.8402 | 0.82918 | 0.8416 | -0.00062 | 91.7414 | 150.0394 | 1.5046 | 0.84128 | 0.00143 | 0.03761 | -1.4411
0.51471 | 253.9402 | 1803.7461 | 90.3499 | 24.1978 | 39.8475 | 188.8974 | 39.1243 | 90.8444 | 96.0885 | 96.0188 | 99.4035 | 114.2644 | 64.0846 | 29.3791 | 575.1294 | 377.0374 | 575.1294 | 4.9002 | 3.8559 | 0.84005 | 0.82918 | 0.8416 | -0.00062 | 91.745 | 149.9631 | 1.5043 | 0.84114 | 0.00143 | 0.05448 | -1.4245
0.515 | 253.9405 | 1803.7042 | 90.466 | 24.2139 | 39.8447 | 188.9048 | 39.111 | 91.7935 | 96.0837 | 96.0587 | 99.3947 | 105.6513 | 64.5123 | 28.5896 | 575.7274 | 375.2693 | 575.7274 | 4.8739 | 3.9156 | 0.84112 | 0.82918 | 0.8416 | -0.00062 | 91.746 | 149.6314 | 1.5057 | 0.84221 | 0.00143 | -0.0726 | -1.5497
0.51527 | 253.9408 | 1803.6939 | 90.5284 | 24.2126 | 39.8607 | 188.8839 | 39.1079 | 91.4913 | 96.0541 | 95.7833 | 99.3988 | 106.2754 | 64.5577 | 25.0943 | 576.9375 | 380.6922 | 576.9375 | 4.8801 | 3.9667 | 0.84055 | 0.82918 | 0.8416 | -0.00062 | 91.734 | 149.8001 | 1.5051 | 0.84163 | 0.00143 | -0.00396 | -1.4821
0.51555 | 253.941 | 1805.3054 | 90.4421 | 24.2098 | 39.8641 | 188.9014 | 39.0838 | 91.3869 | 96.0458 | 95.9278 | 99.4039 | 111.6921 | 64.082 | 26.2719 | 574.2619 | 377.907 | 574.2619 | 4.8859 | 3.9878 | 0.84028 | 0.82918 | 0.8416 | -0.00062 | 91.7484 | 150.0138 | 1.5046 | 0.84137 | 0.00143 | 0.02772 | -1.4508
0.51583 | 253.9413 | 1803.7232 | 90.3303 | 24.2056 | 39.8579 | 188.8978 | 39.086 | 91.9179 | 96.0466 | 95.7755 | 99.4042 | 109.3154 | 64.079 | 25.8246 | 577.5379 | 381.0256 | 577.5379 | 4.892 | 3.9366 | 0.84103 | 0.82918 | 0.8416 | -0.00062 | 91.7371 | 149.9423 | 1.5055 | 0.84211 | 0.00143 | -0.06092 | -1.5382
0.5161 | 253.9416 | 1805.1824 | 90.4341 | 24.2131 | 39.862 | 188.8831 | 39.1073 | 91.2753 | 96.0508 | 96.0961 | 99.3968 | 111.9343 | 64.0885 | 26.8159 | 573.9433 | 380.3906 | 573.9433 | 4.8976 | 3.7819 | 0.84073 | 0.82918 | 0.8416 | -0.00062 | 91.7408 | 150.1388 | 1.5055 | 0.84182 | 0.00143 | -0.02605 | -1.5038
0.51638 | 253.9419 | 1803.7604 | 90.3499 | 24.201 | 39.8659 | 188.8876 | 39.0499 | 91.2159 | 96.0665 | 95.866 | 99.3884 | 109.9292 | 64.0858 | 24.5645 | 573.9365 | 380.1797 | 573.9365 | 4.9012 | 3.571 | 0.84033 | 0.82918 | 0.8416 | -0.00062 | 91.7337 | 150.526 | 1.5067 | 0.84141 | 0.00144 | 0.02303 | -1.4555
0.51666 | 253.9421 | 1802.2147 | 90.4229 | 24.2088 | 39.8755 | 188.8922 | 39.0967 | 91.7547 | 96.03 | 95.7292 | 99.3931 | 104.7419 | 64.0813 | 24.4922 | 573.0478 | 381.4868 | 573.0478 | 4.9004 | 3.5434 | 0.84097 | 0.82918 | 0.8416 | -0.00062 | 91.7468 | 150.494 | 1.5076 | 0.84206 | 0.00144 | -0.0544 | -1.5318
0.51693 | 253.9424 | 1805.3158 | 90.34 | 24.2005 | 39.8659 | 188.9053 | 39.0915 | 91.8528 | 96.0837 | 95.6137 | 99.4029 | 106.6599 | 64.0845 | 25.5505 | 579.4304 | 382.6108 | 579.4304 | 4.9078 | 3.571 | 0.84053 | 0.82918 | 0.8416 | -0.00062 | 91.7155 | 150.327 | 1.5082 | 0.8416 | 0.00144 | 0.0001 | -1.4781
0.51721 | 253.9427 | 1803.7828 | 90.45 | 24.2158 | 39.8503 | 188.9084 | 39.0756 | 91.3681 | 96.0692 | 95.9512 | 99.3994 | 111.2063 | 63.5942 | 22.2335 | 574.6948 | 382.1705 | 574.6948 | 4.9145 | 3.7535 | 0.84041 | 0.82918 | 0.8416 | -0.00062 | 91.7406 | 150.4209 | 1.5084 | 0.8415 | 0.00144 | 0.01233 | -1.466
0.51749 | 253.943 | 1803.7395 | 90.4282 | 24.2219 | 39.8672 | 188.9115 | 39.1053 | 91.2492 | 96.0758 | 96.0427 | 99.4043 | 111.0591 | 64.0849 | 24.072 | 571.1689 | 382.6191 | 571.1689 | 4.9087 | 3.8922 | 0.8402 | 0.82918 | 0.8416 | -0.00062 | 91.7305 | 150.5305 | 1.5105 | 0.84128 | 0.00144 | 0.03768 | -1.441
0.51777 | 253.9433 | 1803.7365 | 90.2372 | 24.2262 | 39.8657 | 188.944 | 39.1097 | 91.498 | 96.0691 | 95.877 | 99.4081 | 109.5738 | 63.1232 | 28.0196 | 570.8798 | 379.2212 | 570.8798 | 4.9064 | 4.0012 | 0.84109 | 0.82918 | 0.8416 | -0.00062 | 91.7304 | 150.3921 | 1.5164 | 0.84216 | 0.00144 | -0.06706 | -1.5442
0.51805 | 253.9435 | 1803.7071 | 90.391 | 24.2309 | 39.8678 | 188.9553 | 39.1184 | 91.3327 | 96.0686 | 95.933 | 99.4023 | 106.6258 | 64.0854 | 26.7415 | 577.8938 | 381.1787 | 577.8938 | 4.9153 | 4.004 | 0.8406 | 0.82918 | 0.8416 | -0.00062 | 91.7228 | 150.1862 | 1.5195 | 0.84168 | 0.00143 | -0.00895 | -1.487
0.51833 | 253.9438 | 1803.747 | 90.487 | 24.244 | 39.8604 | 188.9493 | 39.13 | 91.3374 | 96.0621 | 95.7642 | 99.4053 | 105.2221 | 64.094 | 22.6166 | 576.1084 | 382.043 | 576.1084 | 4.9028 | 3.8714 | 0.84098 | 0.82918 | 0.8416 | -0.00062 | 91.7172 | 150.4494 | 1.5219 | 0.84205 | 0.00144 | -0.05353 | -1.5309
0.5186 | 253.9441 | 1802.2283 | 90.34 | 24.2213 | 39.8695 | 188.9437 | 39.1307 | 91.1205 | 96.0599 | 95.7914 | 99.4048 | 107.5696 | 63.6116 | 24.4423 | 574.8581 | 383.9398 | 574.8581 | 4.9 | 3.76 | 0.84114 | 0.82918 | 0.8416 | -0.00062 | 91.725 | 150.3684 | 1.5234 | 0.84222 | 0.00144 | -0.07348 | -1.5506
0.51888 | 253.9444 | 1805.3095 | 90.4808 | 24.2436 | 39.8576 | 188.9497 | 39.1388 | 90.7264 | 96.0646 | 95.8354 | 99.3954 | 108.5198 | 63.6484 | 25.6727 | 578.3051 | 380.7239 | 578.3051 | 4.9135 | 3.7041 | 0.84071 | 0.82918 | 0.8416 | -0.00062 | 91.7176 | 150.4022 | 1.5238 | 0.84178 | 0.00144 | -0.02149 | -1.4993
0.51916 | 253.9447 | 1802.1551 | 90.3296 | 24.2697 | 39.8547 | 188.9435 | 39.1625 | 91.7594 | 96.0408 | 96.0781 | 99.3967 | 109.5541 | 64.0382 | 26.3495 | 578.5645 | 379.2128 | 578.5645 | 4.9098 | 3.7198 | 0.8401 | 0.82918 | 0.8416 | -0.00062 | 91.7239 | 150.4943 | 1.5246 | 0.84118 | 0.00144 | 0.05042 | -1.4285
0.51943 | 253.9449 | 1805.3443 | 90.3099 | 24.2375 | 39.8559 | 188.9179 | 39.1568 | 91.6872 | 96.0516 | 96.0762 | 99.4048 | 107.7341 | 64.0785 | 22.8234 | 572.5196 | 383.2495 | 572.5196 | 4.9079 | 3.8126 | 0.84119 | 0.82918 | 0.8416 | -0.00062 | 91.724 | 150.628 | 1.5263 | 0.84226 | 0.00144 | -0.07891 | -1.5559
0.51971 | 253.9452 | 1803.5798 | 90.4426 | 24.2399 | 39.8608 | 188.8995 | 39.1323 | 91.0246 | 96.0575 | 95.8847 | 99.3991 | 105.6746 | 63.6134 | 24.1203 | 573.2895 | 379.1796 | 573.2895 | 4.9115 | 3.8725 | 0.84032 | 0.82918 | 0.8416 | -0.00062 | 91.7112 | 150.5254 | 1.526 | 0.84138 | 0.00144 | 0.02579 | -1.4528
0.52 | 253.9455 | 1805.3125 | 90.3815 | 24.2315 | 39.8582 | 188.9182 | 39.1296 | 91.8937 | 96.0609 | 95.6386 | 99.4006 | 105.6255 | 64.0427 | 25.7082 | 580.0233 | 377.4758 | 580.0233 | 4.9038 | 3.8934 | 0.83971 | 0.82918 | 0.8416 | -0.00062 | 91.7229 | 150.2085 | 1.525 | 0.84078 | 0.00143 | 0.0974 | -1.3822
0.52027 | 253.9458 | 1802.1522 | 90.3625 | 24.2316 | 39.8644 | 188.9262 | 39.1403 | 91.3475 | 96.0661 | 96.0872 | 99.4 | 103.5684 | 63.6042 | 25.8156 | 580.7181 | 378.8518 | 580.7181 | 4.8873 | 3.7241 | 0.84027 | 0.82918 | 0.8416 | -0.00062 | 91.7099 | 149.6517 | 1.5266 | 0.84134 | 0.00143 | 0.03128 | -1.4473
0.52054 | 253.946 | 1803.7517 | 90.3662 | 24.2234 | 39.8582 | 188.9205 | 39.1336 | 90.3622 | 96.0611 | 96.0571 | 99.3953 | 106.4254 | 63.6078 | 28.8195 | 573.735 | 375.5933 | 573.735 | 4.9064 | 3.6678 | 0.84053 | 0.82918 | 0.8416 | -0.00062 | 91.6973 | 149.6943 | 1.5272 | 0.84159 | 0.00143 | 0.00172 | -1.4765
0.52083 | 253.9463 | 1805.3536 | 90.4485 | 24.2319 | 39.8609 | 188.9538 | 39.1311 | 91.5031 | 96.0631 | 95.9017 | 99.3994 | 107.7467 | 63.1877 | 30.0812 | 570.8968 | 374.5284 | 570.8968 | 4.9069 | 3.5279 | 0.83958 | 0.82918 | 0.8416 | -0.00062 | 91.727 | 149.343 | 1.5246 | 0.84066 | 0.00143 | 0.11225 | -1.3676
0.5211 | 253.9466 | 1802.1566 | 90.4179 | 24.2308 | 39.8692 | 188.9515 | 39.1391 | 91.8183 | 96.0676 | 95.6501 | 99.3967 | 111.4499 | 62.7014 | 26.4375 | 578.1103 | 379.2583 | 578.1103 | 4.8821 | 3.4781 | 0.84009 | 0.82918 | 0.8416 | -0.00062 | 91.7249 | 149.8678 | 1.5243 | 0.84117 | 0.00143 | 0.05131 | -1.4276
0.52138 | 253.9469 | 1805.3227 | 90.4363 | 24.2441 | 39.8692 | 188.9322 | 39.1183 | 91.0096 | 96.0607 | 95.8228 | 99.4069 | 103.0715 | 63.1349 | 23.5823 | 575.6119 | 383.4702 | 575.6119 | 4.8906 | 3.6469 | 0.84055 | 0.82918 | 0.8416 | -0.00062 | 91.71 | 150.3902 | 1.5245 | 0.84162 | 0.00144 | -0.00204 | -1.4802
0.52166 | 253.9471 | 1803.8255 | 90.3841 | 24.2298 | 39.8695 | 188.9467 | 39.1408 | 91.5758 | 96.0637 | 95.905 | 99.3985 | 102.092 | 63.1407 | 24.9209 | 575.1973 | 383.0481 | 575.1973 | 4.8888 | 3.7352 | 0.84001 | 0.82918 | 0.8416 | -0.00062 | 91.7325 | 150.568 | 1.5234 | 0.84109 | 0.00144 | 0.06058 | -1.4185
0.52193 | 253.9474 | 1803.7251 | 90.2372 | 24.2486 | 39.8591 | 188.9253 | 39.1575 | 91.3357 | 96.0626 | 95.8656 | 99.4005 | 105.4747 | 63.0849 | 23.091 | 574.6257 | 383.2368 | 574.6257 | 4.8927 | 3.7874 | 0.84058 | 0.82918 | 0.8416 | -0.00062 | 91.7305 | 150.116 | 1.5209 | 0.84166 | 0.00143 | -0.00662 | -1.4847
0.52221 | 253.9477 | 1805.3715 | 90.434 | 24.2453 | 39.8768 | 188.9124 | 39.1597 | 90.7966 | 96.0377 | 95.8802 | 99.3972 | 106.8401 | 62.6468 | 24.7197 | 578.5873 | 382.1162 | 578.5873 | 4.8811 | 3.802 | 0.84067 | 0.82918 | 0.8416 | -0.00062 | 91.7214 | 150.3674 | 1.5173 | 0.84175 | 0.00144 | -0.01739 | -1.4953
0.5225 | 253.948 | 1802.8395 | 90.3756 | 24.2476 | 39.874 | 188.9071 | 39.162 | 91.6622 | 96.0304 | 95.637 | 99.3939 | 105.9215 | 62.2176 | 22.2503 | 572.643 | 381.9377 | 572.643 | 4.8907 | 3.7205 | 0.84006 | 0.82918 | 0.8416 | -0.00062 | 91.7245 | 150.684 | 1.5144 | 0.84114 | 0.00144 | 0.0549 | -1.4241
0.52277 | 253.9483 | 1805.3755 | 90.4814 | 24.2531 | 39.8693 | 188.8887 | 39.1645 | 90.8344 | 96.0219 | 95.7108 | 99.3868 | 105.2405 | 63.1457 | 22.2107 | 574.3841 | 385.6106 | 574.3841 | 4.905 | 3.6505 | 0.84051 | 0.82918 | 0.8416 | -0.00062 | 91.7151 | 149.2996 | 1.5137 | 0.84158 | 0.00143 | 0.00195 | -1.4762
0.52304 | 253.9485 | 1802.1815 | 90.339 | 24.2455 | 39.8834 | 188.8908 | 39.1679 | 91.6304 | 96.0223 | 96.138 | 99.3927 | 100.8461 | 63.1397 | 25.3576 | 573.9158 | 379.6418 | 573.9158 | 4.8979 | 3.5466 | 0.84033 | 0.82918 | 0.8416 | -0.00062 | 91.7095 | 149.8284 | 1.5137 | 0.8414 | 0.00143 | 0.02423 | -1.4543
0.52332 | 253.9488 | 1805.3401 | 90.2046 | 24.2175 | 39.8751 | 188.8709 | 39.1592 | 91.1574 | 96.0367 | 96.0555 | 99.4021 | 101.5055 | 63.136 | 25.6347 | 581.4924 | 380.6382 | 581.4924 | 4.9221 | 3.5743 | 0.84011 | 0.82918 | 0.8416 | -0.00062 | 91.7102 | 150.5233 | 1.5125 | 0.84117 | 0.00144 | 0.05096 | -1.428
0.5236 | 253.9491 | 1802.1429 | 90.4225 | 24.2439 | 39.869 | 188.8747 | 39.1611 | 91.3974 | 96.0185 | 95.9946 | 99.4012 | 102.948 | 62.6667 | 30.4001 | 573.8423 | 374.8926 | 573.8423 | 4.9089 | 3.6583 | 0.83973 | 0.82918 | 0.8416 | -0.00062 | 91.7104 | 150.2025 | 1.5105 | 0.84079 | 0.00143 | 0.09599 | -1.3836
0.52388 | 253.9494 | 1803.9132 | 90.3832 | 24.2496 | 39.8856 | 188.8838 | 39.1599 | 91.4916 | 96.0367 | 95.7661 | 99.3972 | 104.7949 | 62.6493 | 26.5446 | 571.8436 | 377.8161 | 571.8436 | 4.8938 | 3.7824 | 0.84053 | 0.82918 | 0.8416 | -0.00062 | 91.716 | 150.3051 | 1.5109 | 0.8416 | 0.00144 | 0.0001 | -1.4781
0.52416 | 253.9496 | 1803.912 | 90.5024 | 24.2312 | 39.8834 | 188.8857 | 39.1546 | 91.3081 | 96.0244 | 95.9091 | 99.3953 | 105.2927 | 62.6486 | 26.4068 | 577.7705 | 378.3958 | 577.7705 | 4.9193 | 3.8177 | 0.84017 | 0.82918 | 0.8416 | -0.00062 | 91.7063 | 150.4848 | 1.5094 | 0.84124 | 0.00144 | 0.04304 | -1.4358
0.52443 | 253.9499 | 1802.2657 | 90.3108 | 24.2398 | 39.8809 | 188.9216 | 39.1584 | 91.5691 | 96.0185 | 95.7832 | 99.39 | 104.1955 | 62.655 | 27.2544 | 578.5463 | 379.9014 | 578.5463 | 4.9154 | 3.7888 | 0.83956 | 0.82918 | 0.8416 | -0.00062 | 91.7167 | 149.437 | 1.5082 | 0.84063 | 0.00143 | 0.11606 | -1.3638
0.52471 | 253.9502 | 1805.3654 | 90.2751 | 24.2381 | 39.8684 | 188.9306 | 39.1743 | 90.5402 | 95.9998 | 96.0361 | 99.3901 | 100.8353 | 63.1403 | 27.0902 | 575.5411 | 379.9159 | 575.5411 | 4.9214 | 3.6199 | 0.84031 | 0.82918 | 0.8416 | -0.00062 | 91.6961 | 149.6656 | 1.5082 | 0.84137 | 0.00143 | 0.02781 | -1.4508
0.52499 | 253.9505 | 1803.7256 | 90.4411 | 24.246 | 39.8732 | 188.9291 | 39.1516 | 91.3719 | 96.0285 | 96.0539 | 99.3977 | 98.2704 | 63.1372 | 25.2153 | 575.4362 | 379.7148 | 575.4362 | 4.895 | 3.4235 | 0.84051 | 0.82918 | 0.8416 | -0.00062 | 91.7152 | 150.2773 | 1.5081 | 0.84158 | 0.00144 | 0.00229 | -1.4759
0.52527 | 253.9508 | 1803.7772 | 90.3235 | 24.2545 | 39.8895 | 188.9276 | 39.1816 | 91.7206 | 96.0237 | 95.6131 | 99.3986 | 93.0483 | 63.129 | 24.2219 | 578.0952 | 383.2453 | 578.0952 | 4.9147 | 3.4288 | 0.83982 | 0.82918 | 0.8416 | -0.00062 | 91.7077 | 150.3202 | 1.5068 | 0.84089 | 0.00144 | 0.08497 | -1.3944
0.52554 | 253.951 | 1803.7279 | 90.4103 | 24.2528 | 39.892 | 188.9266 | 39.1615 | 91.091 | 96.018 | 95.6435 | 99.3968 | 90.9098 | 62.6998 | 23.6165 | 578.1003 | 381.7831 | 578.1003 | 4.9284 | 3.5221 | 0.8406 | 0.82918 | 0.8416 | -0.00062 | 91.7036 | 150.457 | 1.5079 | 0.84166 | 0.00144 | -0.00751 | -1.4856
0.52582 | 253.9513 | 1804.4667 | 90.3692 | 24.2677 | 39.8698 | 188.9536 | 39.1903 | 91.5896 | 95.9993 | 96.055 | 99.3925 | 86.7042 | 63.1399 | 22.6041 | 571.782 | 382.1662 | 571.782 | 4.9234 | 3.661 | 0.84009 | 0.82918 | 0.8416 | -0.00062 | 91.7041 | 149.7713 | 1.5063 | 0.84115 | 0.00143 | 0.05351 | -1.4254
0.5261 | 253.9516 | 1802.1501 | 90.2765 | 24.2541 | 39.8775 | 188.97 | 39.1643 | 90.8735 | 96.0071 | 96.0609 | 99.3954 | 82.2417 | 62.6569 | 23.8716 | 574.0645 | 383.1551 | 574.0645 | 4.905 | 3.8069 | 0.83982 | 0.82918 | 0.8416 | -0.00062 | 91.6975 | 149.7084 | 1.5076 | 0.84088 | 0.00143 | 0.08571 | -1.3937
0.52638 | 253.9519 | 1803.7186 | 90.3135 | 24.2448 | 39.8607 | 188.9596 | 39.1718 | 91.6174 | 95.9941 | 95.9956 | 99.3953 | 80.0088 | 63.132 | 30.7801 | 579.3354 | 375.3428 | 579.3354 | 4.9164 | 3.9092 | 0.84047 | 0.82918 | 0.8416 | -0.00062 | 91.7 | 150.2694 | 1.5096 | 0.84153 | 0.00144 | 0.00791 | -1.4704
0.52666 | 253.9521 | 1803.7924 | 90.4649 | 24.2689 | 39.873 | 188.9437 | 39.1637 | 91.2296 | 96.004 | 95.943 | 99.3974 | 78.4945 | 62.6573 | 25.219 | 573.673 | 378.3691 | 573.673 | 4.906 | 3.8246 | 0.84067 | 0.82918 | 0.8416 | -0.00062 | 91.6997 | 150.1413 | 1.5102 | 0.84173 | 0.00143 | -0.01524 | -1.4932
0.52693 | 253.9524 | 1803.7963 | 90.3406 | 24.2388 | 39.88 | 188.9602 | 39.1477 | 91.6586 | 95.9965 | 95.7842 | 99.3973 | 75.0518 | 63.135 | 22.8068 | 573.2199 | 383.6065 | 573.2199 | 4.8993 | 3.7154 | 0.84014 | 0.82918 | 0.8416 | -0.00062 | 91.6951 | 150.5562 | 1.5104 | 0.84119 | 0.00144 | 0.04845 | -1.4304
0.52721 | 253.9527 | 1803.7313 | 90.4763 | 24.2508 | 39.8731 | 188.9905 | 39.1752 | 90.4343 | 96.0158 | 95.8589 | 99.3988 | 73.7494 | 63.6214 | 25.1748 | 571.4132 | 378.8725 | 571.4132 | 4.9396 | 3.6227 | 0.8396 | 0.82918 | 0.8416 | -0.00062 | 91.6968 | 149.7146 | 1.5094 | 0.84066 | 0.00143 | 0.11202 | -1.3678
0.52749 | 253.953 | 1803.7515 | 90.3728 | 24.2348 | 39.8692 | 188.9764 | 39.1401 | 91.273 | 95.9955 | 95.8244 | 99.397 | 70.9281 | 63.1392 | 25.2473 | 578.4099 | 381.259 | 578.4099 | 4.8979 | 3.6448 | 0.84067 | 0.82918 | 0.8416 | -0.00062 | 91.6827 | 149.9703 | 1.511 | 0.84172 | 0.00143 | -0.0146 | -1.4926
0.52777 | 253.9533 | 1805.3537 | 90.3372 | 24.2501 | 39.8807 | 189.0026 | 39.154 | 91.8368 | 96.0046 | 96.0425 | 99.3956 | 68.4942 | 62.6985 | 23.7205 | 575.1548 | 381.0011 | 575.1548 | 4.8778 | 3.6844 | 0.84007 | 0.82918 | 0.8416 | -0.00062 | 91.6988 | 150.2652 | 1.5102 | 0.84113 | 0.00144 | 0.05632 | -1.4227
0.52804 | 253.9535 | 1803.7559 | 90.6205 | 24.2471 | 39.8653 | 189.0327 | 39.1704 | 90.7845 | 95.9996 | 95.8679 | 99.3913 | 70.961 | 63.1337 | 23.8666 | 575.7398 | 382.778 | 575.7398 | 4.92 | 3.8359 | 0.83988 | 0.82918 | 0.8416 | -0.00062 | 91.6691 | 150.5435 | 1.5088 | 0.84092 | 0.00144 | 0.08118 | -1.3982
0.52833 | 253.9538 | 1805.3271 | 90.4462 | 24.2558 | 39.8708 | 189.0476 | 39.1882 | 91.7423 | 96.0383 | 95.7658 | 99.3974 | 73.3084 | 63.6073 | 25.4814 | 576.2177 | 380.4028 | 576.2177 | 4.881 | 3.8409 | 0.84036 | 0.82918 | 0.8416 | -0.00062 | 91.6886 | 149.8121 | 1.5104 | 0.84141 | 0.00143 | 0.02205 | -1.4564
0.5286 | 253.9541 | 1803.7136 | 90.2856 | 24.2473 | 39.8827 | 189.0427 | 39.1768 | 91.2897 | 96.0205 | 95.7359 | 99.3893 | 73.4135 | 63.6133 | 24.5539 | 578.0341 | 380.0481 | 578.0341 | 4.8733 | 3.8282 | 0.84018 | 0.82918 | 0.8416 | -0.00062 | 91.6795 | 149.8395 | 1.5105 | 0.84123 | 0.00143 | 0.04405 | -1.4347
0.52888 | 253.9544 | 1802.1944 | 90.4596 | 24.2533 | 39.8776 | 189.0471 | 39.1917 | 90.6324 | 95.9669 | 96.041 | 99.401 | 75.7247 | 63.6095 | 26.1804 | 571.3975 | 377.0923 | 571.3975 | 4.9155 | 3.6976 | 0.84007 | 0.82918 | 0.8416 | -0.00062 | 91.6925 | 150.3551 | 1.5112 | 0.84112 | 0.00144 | 0.05674 | -1.4223
0.52916 | 253.9546 | 1805.3229 | 90.3473 | 24.263 | 39.8699 | 189.0341 | 39.1966 | 91.4498 | 96.0072 | 96.0214 | 99.3893 | 75.9771 | 63.605 | 29.4758 | 574.693 | 379.0103 | 574.693 | 4.8861 | 3.5888 | 0.84013 | 0.82918 | 0.8416 | -0.00062 | 91.6958 | 150.6388 | 1.5118 | 0.84119 | 0.00144 | 0.04915 | -1.4297
0.52943 | 253.9549 | 1802.1733 | 90.4121 | 24.263 | 39.8727 | 189.0049 | 39.2127 | 91.3038 | 95.9955 | 95.6641 | 99.3946 | 72.9653 | 63.6161 | 27.2949 | 579.0019 | 379.2677 | 579.0019 | 4.8908 | 3.4811 | 0.84023 | 0.82918 | 0.8416 | -0.00062 | 91.6933 | 149.4552 | 1.5116 | 0.84128 | 0.00143 | 0.03768 | -1.441
0.52971 | 253.9552 | 1803.8758 | 90.4234 | 24.2564 | 39.8707 | 189.0188 | 39.2092 | 91.4957 | 96.0105 | 95.5453 | 99.3884 | 78.9272 | 63.6177 | 25.2872 | 580.1565 | 382.5805 | 580.1565 | 4.8692 | 3.4851 | 0.84011 | 0.82918 | 0.8416 | -0.00062 | 91.6986 | 149.8433 | 1.5113 | 0.84117 | 0.00143 | 0.05135 | -1.4276
0.52999 | 253.9555 | 1802.1805 | 90.3438 | 24.2765 | 39.8775 | 188.9887 | 39.2034 | 90.9942 | 95.9969 | 95.7672 | 99.3918 | 86.1933 | 64.0825 | 24.5315 | 573.2363 | 383.2542 | 573.2363 | 4.8893 | 3.5782 | 0.84082 | 0.82918 | 0.8416 | -0.00062 | 91.6934 | 150.6719 | 1.5123 | 0.84188 | 0.00144 | -0.03317 | -1.5108
0.53027 | 253.9558 | 1805.3413 | 90.3345 | 24.2603 | 39.8923 | 188.9936 | 39.2178 | 91.7358 | 95.9934 | 95.8778 | 99.3959 | 92.8609 | 64.0842 | 24.6197 | 572.7407 | 380.1896 | 572.7407 | 4.8749 | 3.8314 | 0.84063 | 0.82918 | 0.8416 | -0.00062 | 91.6941 | 150.6863 | 1.512 | 0.84169 | 0.00144 | -0.0108 | -1.4888
0.53055 | 253.956 | 1803.771 | 90.4225 | 24.2562 | 39.8907 | 189.0008 | 39.2067 | 90.7889 | 95.981 | 96.0431 | 99.3894 | 95.627 | 63.6028 | 26.1347 | 577.6838 | 381.7315 | 577.6838 | 4.887 | 4.002 | 0.84008 | 0.82918 | 0.8416 | -0.00062 | 91.6858 | 149.4974 | 1.5094 | 0.84113 | 0.00143 | 0.05634 | -1.4226
0.53083 | 253.9563 | 1803.7424 | 90.262 | 24.2489 | 39.8904 | 189.0217 | 39.2105 | 91.6561 | 95.972 | 96.1375 | 99.3904 | 99.7777 | 63.6583 | 21.2673 | 575.1899 | 385.1752 | 575.1899 | 4.8981 | 4.02 | 0.83962 | 0.82918 | 0.8416 | -0.00062 | 91.6828 | 150.1301 | 1.5073 | 0.84067 | 0.00143 | 0.11086 | -1.3689
0.5311 | 253.9566 | 1803.2532 | 90.3286 | 24.2548 | 39.8824 | 189.044 | 39.2017 | 91.3995 | 96.0054 | 95.8062 | 99.3873 | 94.2926 | 64.0796 | 23.5067 | 574.8299 | 384.8799 | 574.8299 | 4.8892 | 3.8651 | 0.84061 | 0.82918 | 0.8416 | -0.00062 | 91.6692 | 150.6994 | 1.5099 | 0.84165 | 0.00144 | -0.00609 | -1.4842
0.53138 | 253.9569 | 1805.3892 | 90.5279 | 24.2591 | 39.88 | 189.0602 | 39.2021 | 90.4113 | 95.9891 | 95.8095 | 99.393 | 94.585 | 64.1326 | 23.4817 | 576.5886 | 383.871 | 576.5886 | 4.897 | 3.7407 | 0.84005 | 0.82918 | 0.8416 | -0.00062 | 91.6815 | 150.594 | 1.5092 | 0.8411 | 0.00144 | 0.05986 | -1.4192
0.53166 | 253.9572 | 1802.1547 | 90.2312 | 24.2695 | 39.8843 | 189.0703 | 39.1648 | 91.5649 | 95.9763 | 96.1254 | 99.3944 | 162.4809 | 64.0777 | 24.5152 | 576.2013 | 380.7663 | 576.2013 | 4.8982 | 3.6613 | 0.83964 | 0.82918 | 0.8416 | -0.00062 | 91.6875 | 149.676 | 1.5095 | 0.8407 | 0.00143 | 0.10778 | -1.372
0.53194 | 253.9574 | 1805.3379 | 90.3159 | 24.258 | 39.895 | 189.0549 | 39.2026 | 91.2123 | 95.9943 | 96.1102 | 99.3925 | 209.8529 | 64.1296 | 27.4194 | 571.5175 | 378.2791 | 571.5175 | 4.9003 | 3.7366 | 0.84053 | 0.82918 | 0.8416 | -0.00062 | 91.6819 | 150.7872 | 1.5117 | 0.84158 | 0.00144 | 0.002 | -1.4762
0.53221 | 253.9577 | 1802.1334 | 90.3547 | 24.2704 | 39.8868 | 189.047 | 39.2089 | 91.5332 | 96.0064 | 96.0755 | 99.3935 | 217.4266 | 64.0804 | 30.0625 | 571.62 | 376.2868 | 571.62 | 4.8949 | 3.7778 | 0.84019 | 0.82918 | 0.8416 | -0.00062 | 91.6604 | 150.461 | 1.5117 | 0.84122 | 0.00144 | 0.04502 | -1.4338
0.53249 | 253.958 | 1803.7482 | 90.4128 | 24.2787 | 39.8826 | 189.0546 | 39.2159 | 91.6108 | 95.9793 | 95.8956 | 99.3934 | 200.0718 | 65.0269 | 26.8526 | 575.5451 | 378.8916 | 575.5451 | 4.8935 | 3.9994 | 0.8397 | 0.82918 | 0.8416 | -0.00062 | 91.6753 | 149.6958 | 1.5106 | 0.84074 | 0.00143 | 0.1023 | -1.3774
0.53277 | 253.9583 | 1802.1792 | 90.4291 | 24.2826 | 39.8797 | 189.0396 | 39.2341 | 90.5718 | 95.9957 | 95.8553 | 99.3917 | 191.277 | 65.0331 | 26.5415 | 578.6066 | 378.1969 | 578.6066 | 4.897 | 3.9926 | 0.83995 | 0.82918 | 0.8416 | -0.00062 | 91.6768 | 150.6382 | 1.5119 | 0.84099 | 0.00144 | 0.07239 | -1.4068
0.53304 | 253.9585 | 1803.7263 | 90.3766 | 24.2784 | 39.878 | 189.043 | 39.2377 | 91.4156 | 95.9669 | 95.8063 | 99.3923 | 190.9875 | 64.994 | 26.8946 | 573.5096 | 377.5735 | 573.5096 | 4.8934 | 3.9619 | 0.84003 | 0.82918 | 0.8416 | -0.00062 | 91.667 | 150.3554 | 1.5134 | 0.84107 | 0.00144 | 0.06283 | -1.4163
0.53332 | 253.9588 | 1803.7241 | 90.4007 | 24.2669 | 39.8854 | 189.0231 | 39.2412 | 90.8667 | 95.9868 | 95.9917 | 99.3875 | 189.3462 | 65.0194 | 24.49 | 572.7738 | 382.2608 | 572.7738 | 4.8967 | 3.6951 | 0.84012 | 0.82918 | 0.8416 | -0.00062 | 91.6713 | 149.4887 | 1.5154 | 0.84116 | 0.00143 | 0.05199 | -1.4269
0.5336 | 253.9591 | 1803.5958 | 90.4917 | 24.2855 | 39.8901 | 189.0035 | 39.2457 | 91.4491 | 95.9779 | 96.0152 | 99.399 | 184.5556 | 65.0151 | 25.1567 | 573.3976 | 381.8876 | 573.3976 | 4.8888 | 3.6679 | 0.8397 | 0.82918 | 0.8416 | -0.00062 | 91.6694 | 150.3666 | 1.5145 | 0.84074 | 0.00144 | 0.10278 | -1.3769
0.53388 | 253.9594 | 1805.1636 | 90.2628 | 24.2702 | 39.8857 | 189.0301 | 39.2546 | 91.7409 | 95.9645 | 95.5619 | 99.3889 | 180.1094 | 65.0242 | 24.4573 | 578.0815 | 380.5515 | 578.0815 | 4.9001 | 3.5925 | 0.84021 | 0.82918 | 0.8416 | -0.00062 | 91.6737 | 150.4871 | 1.5156 | 0.84126 | 0.00144 | 0.04106 | -1.4377
0.53416 | 253.9597 | 1803.7441 | 90.3167 | 24.2669 | 39.8879 | 189.0119 | 39.2343 | 91.3374 | 95.9775 | 95.6591 | 99.3871 | 167.5599 | 65.5087 | 25.7263 | 575.9275 | 380.3271 | 575.9275 | 4.9029 | 3.6235 | 0.83973 | 0.82918 | 0.8416 | -0.00062 | 91.6678 | 150.1149 | 1.5158 | 0.84077 | 0.00143 | 0.09932 | -1.3803
0.53443 | 253.9599 | 1803.7387 | 90.1708 | 24.2811 | 39.8764 | 189.058 | 39.2543 | 91.5747 | 95.977 | 96.0604 | 99.3825 | 166.0586 | 65.4454 | 22.335 | 577.2303 | 382.9258 | 577.2303 | 4.8928 | 3.8669 | 0.84054 | 0.82918 | 0.8416 | -0.00062 | 91.6577 | 150.1896 | 1.519 | 0.84158 | 0.00143 | 0.00269 | -1.4755
0.53471 | 253.9602 | 1803.9243 | 90.4182 | 24.2735 | 39.8907 | 189.0994 | 39.2301 | 91.0332 | 95.9765 | 95.9788 | 99.3987 | 166.0118 | 65.4971 | 24.5699 | 575.1901 | 379.1835 | 575.1901 | 4.8882 | 4.0747 | 0.84059 | 0.82918 | 0.8416 | -0.00062 | 91.6691 | 150.5998 | 1.5222 | 0.84163 | 0.00144 | -0.00402 | -1.4821
0.53499 | 253.9605 | 1803.7332 | 90.3315 | 24.2715 | 39.8894 | 189.0946 | 39.2357 | 91.7266 | 95.9901 | 95.9011 | 99.3914 | 165.0831 | 65.0251 | 25.2409 | 576.5839 | 381.3471 | 576.5839 | 4.9065 | 4.1048 | 0.84013 | 0.82918 | 0.8416 | -0.00062 | 91.6636 | 149.8926 | 1.5227 | 0.84117 | 0.00143 | 0.05168 | -1.4272
0.53527 | 253.9607 | 1803.7661 | 90.2548 | 24.2761 | 39.8928 | 189.1056 | 39.1626 | 91.3888 | 96.0027 | 95.9039 | 99.3854 | 160.4203 | 65.5507 | 22.6687 | 571.2451 | 385.3807 | 571.2451 | 4.8901 | 3.982 | 0.83958 | 0.82918 | 0.8416 | -0.00062 | 91.6652 | 150.337 | 1.5227 | 0.84061 | 0.00144 | 0.11738 | -1.3625
0.53554 | 253.961 | 1803.7118 | 90.255 | 24.2784 | 39.8744 | 189.1524 | 39.2299 | 91.0932 | 95.9876 | 95.7807 | 99.3963 | 156.3759 | 65.5046 | 22.4527 | 575.3645 | 381.3932 | 575.3645 | 4.8799 | 3.9401 | 0.84055 | 0.82918 | 0.8416 | -0.00062 | 91.6625 | 150.8397 | 1.5244 | 0.84158 | 0.00144 | 0.0022 | -1.476
0.53582 | 253.9613 | 1803.7734 | 90.2363 | 24.279 | 39.8912 | 189.1502 | 39.234 | 91.3344 | 95.9806 | 95.7866 | 99.3963 | 145.6277 | 65.99 | 25.3208 | 577.5424 | 377.7143 | 577.5424 | 4.9052 | 3.8525 | 0.83989 | 0.82918 | 0.8416 | -0.00062 | 91.662 | 150.0878 | 1.5242 | 0.84092 | 0.00143 | 0.08072 | -1.3986
0.5361 | 253.9616 | 1803.7507 | 90.3817 | 24.2868 | 39.8873 | 189.1353 | 39.2294 | 91.0897 | 95.9949 | 95.9029 | 99.3873 | 148.7209 | 65.9873 | 26.9926 | 573.8098 | 376.1526 | 573.8098 | 4.8848 | 3.8468 | 0.83991 | 0.82918 | 0.8416 | -0.00062 | 91.6752 | 150.6177 | 1.5242 | 0.84095 | 0.00144 | 0.07693 | -1.4024
0.53638 | 253.9619 | 1803.7417 | 90.3726 | 24.2919 | 39.8847 | 189.1205 | 39.2435 | 91.6453 | 95.9717 | 96.1497 | 99.3859 | 152.353 | 65.5507 | 22.0522 | 573.5754 | 384.1722 | 573.5754 | 4.8831 | 3.889 | 0.84059 | 0.82918 | 0.8416 | -0.00062 | 91.6598 | 150.0105 | 1.5242 | 0.84162 | 0.00143 | -0.00241 | -1.4805
0.53666 | 253.9621 | 1803.6733 | 90.315 | 24.2719 | 39.8982 | 189.1476 | 39.2451 | 91.3146 | 95.9662 | 96.0831 | 99.3968 | 146.7944 | 65.4971 | 22.8312 | 573.5529 | 385.8192 | 573.5529 | 4.8842 | 3.9981 | 0.84047 | 0.82918 | 0.8416 | -0.00062 | 91.6599 | 150.4856 | 1.5242 | 0.84151 | 0.00144 | 0.0109 | -1.4674
0.53693 | 253.9624 | 1804.4995 | 90.3734 | 24.2809 | 39.8973 | 189.1419 | 39.2522 | 90.6696 | 95.9878 | 95.7394 | 99.3952 | 144.7883 | 65.5026 | 26.9876 | 575.9049 | 378.2257 | 575.9049 | 4.8911 | 4.0241 | 0.83994 | 0.82918 | 0.8416 | -0.00062 | 91.6563 | 150.7025 | 1.5232 | 0.84098 | 0.00144 | 0.07425 | -1.405
0.53721 | 253.9627 | 1803.7693 | 90.4085 | 24.2708 | 39.8972 | 189.1564 | 39.2432 | 91.615 | 95.9748 | 95.9345 | 99.3955 | 139.0267 | 65.9874 | 26.66 | 576.4975 | 379.5822 | 576.4975 | 4.896 | 3.9928 | 0.84027 | 0.82918 | 0.8416 | -0.00062 | 91.659 | 150.1091 | 1.5224 | 0.8413 | 0.00143 | 0.03538 | -1.4433
0.53749 | 253.963 | 1803.7258 | 90.1972 | 24.2688 | 39.8995 | 189.1588 | 39.243 | 91.0774 | 95.9855 | 95.9491 | 99.3956 | 135.5358 | 65.946 | 26.0565 | 577.0385 | 379.1393 | 577.0385 | 4.8783 | 3.9634 | 0.84059 | 0.82918 | 0.8416 | -0.00062 | 91.6708 | 150.4868 | 1.5222 | 0.84163 | 0.00144 | -0.00322 | -1.4813
0.53777 | 253.9633 | 1803.7492 | 90.4085 | 24.2757 | 39.9018 | 189.1492 | 39.2323 | 91.1718 | 95.9654 | 96.0335 | 99.4003 | 136.7575 | 65.4972 | 29.0488 | 576.7764 | 377.1969 | 576.7764 | 4.8863 | 3.7589 | 0.83957 | 0.82918 | 0.8416 | -0.00062 | 91.6771 | 149.9218 | 1.5186 | 0.84061 | 0.00143 | 0.11777 | -1.3621
0.53804 | 253.9635 | 1803.7383 | 90.234 | 24.2757 | 39.9031 | 189.1245 | 39.2082 | 90.6876 | 95.9753 | 95.6921 | 99.3979 | 140.8757 | 65.5019 | 29.1 | 573.5604 | 376.2209 | 573.5604 | 4.8873 | 3.5792 | 0.83954 | 0.82918 | 0.8416 | -0.00062 | 91.6757 | 150.5001 | 1.5173 | 0.84059 | 0.00144 | 0.12061 | -1.3593
0.53832 | 253.9638 | 1803.7411 | 90.2557 | 24.2706 | 39.8938 | 189.1401 | 39.2054 | 90.7257 | 95.987 | 95.5542 | 99.387 | 135.7672 | 65.0174 | 25.2643 | 573.5743 | 381.8635 | 573.5743 | 4.8767 | 3.5964 | 0.84067 | 0.82918 | 0.8416 | -0.00062 | 91.6786 | 149.9761 | 1.5182 | 0.84171 | 0.00143 | -0.01367 | -1.4916
0.5386 | 253.9641 | 1803.6989 | 90.414 | 24.2839 | 39.8957 | 189.1293 | 39.2313 | 91.6203 | 95.9759 | 95.8223 | 99.3889 | 133.9026 | 65.023 | 24.8916 | 576.8307 | 383.2355 | 576.8307 | 4.8995 | 3.62 | 0.83983 | 0.82918 | 0.8416 | -0.00062 | 91.6653 | 150.7166 | 1.5148 | 0.84086 | 0.00144 | 0.08765 | -1.3918
0.53888 | 253.9644 | 1803.774 | 90.4015 | 24.2599 | 39.8894 | 189.1304 | 39.2217 | 90.9332 | 95.9903 | 95.8463 | 99.3865 | 126.8092 | 64.554 | 23.3883 | 576.5905 | 383.8927 | 576.5905 | 4.8873 | 3.9123 | 0.83961 | 0.82918 | 0.8416 | -0.00062 | 91.6778 | 150.3241 | 1.5095 | 0.84066 | 0.00144 | 0.11226 | -1.3676
0.53916 | 253.9647 | 1805.3448 | 90.3522 | 24.2646 | 39.8865 | 189.1289 | 39.2152 | 91.2315 | 95.9735 | 96.0657 | 99.3884 | 123.2307 | 64.5193 | 26.098 | 576.7619 | 380.6163 | 576.7619 | 4.8931 | 3.9985 | 0.84065 | 0.82918 | 0.8416 | -0.00062 | 91.6563 | 150.1367 | 1.5079 | 0.84168 | 0.00143 | -0.00938 | -1.4874
0.53943 | 253.9649 | 1802.1503 | 90.3647 | 24.2491 | 39.8887 | 189.1288 | 39.2124 | 91.867 | 95.9784 | 96.1813 | 99.3861 | 125.4518 | 65.018 | 21.1607 | 575.5303 | 382.7492 | 575.5303 | 4.8948 | 3.9867 | 0.83989 | 0.82918 | 0.8416 | -0.00062 | 91.665 | 150.1786 | 1.5059 | 0.84093 | 0.00143 | 0.08021 | -1.3991
0.53971 | 253.9652 | 1805.3743 | 90.358 | 24.2618 | 39.8956 | 189.1298 | 39.2248 | 90.7363 | 95.9631 | 95.6268 | 99.3829 | 124.2391 | 64.5545 | 22.145 | 574.0867 | 382.1373 | 574.0867 | 4.9013 | 3.7006 | 0.83962 | 0.82918 | 0.8416 | -0.00062 | 91.6527 | 150.7027 | 1.5044 | 0.84065 | 0.00144 | 0.11289 | -1.367
0.53999 | 253.9655 | 1802.1568 | 90.1147 | 24.2697 | 39.8913 | 189.1438 | 39.2246 | 90.5548 | 95.9749 | 95.6493 | 99.383 | 123.9497 | 65.0233 | 22.0131 | 575.0277 | 385.3402 | 575.0277 | 4.8955 | 3.7724 | 0.84063 | 0.82918 | 0.8416 | -0.00062 | 91.6721 | 149.7218 | 1.5068 | 0.84167 | 0.00143 | -0.00825 | -1.4863
0.54027 | 253.9658 | 1805.3303 | 90.2708 | 24.2684 | 39.8848 | 189.1083 | 39.2351 | 91.7119 | 95.9657 | 96.0084 | 99.3851 | 123.9706 | 64.0729 | 25.2245 | 575.5335 | 381.6339 | 575.5335 | 4.9041 | 3.6574 | 0.83991 | 0.82918 | 0.8416 | -0.00062 | 91.6578 | 150.6444 | 1.5049 | 0.84094 | 0.00144 | 0.07822 | -1.4011
0.54054 | 253.966 | 1802.1752 | 90.1915 | 24.2738 | 39.899 | 189.1284 | 39.2168 | 91.1704 | 95.9845 | 95.9696 | 99.3874 | 118.2863 | 64.0908 | 29.3346 | 577.1186 | 376.7413 | 577.1186 | 4.8933 | 3.7289 | 0.83999 | 0.82918 | 0.8416 | -0.00062 | 91.6794 | 150.0686 | 1.504 | 0.84104 | 0.00143 | 0.06707 | -1.4121
0.54083 | 253.9663 | 1803.6797 | 90.3507 | 24.2691 | 39.8948 | 189.1258 | 39.2183 | 91.1569 | 95.9756 | 96.0113 | 99.3927 | 117.3748 | 64.0877 | 30.5562 | 577.5571 | 372.7031 | 577.5571 | 4.8923 | 3.781 | 0.84008 | 0.82918 | 0.8416 | -0.00062 | 91.6415 | 150.2697 | 1.504 | 0.8411 | 0.00144 | 0.05903 | -1.42
0.5411 | 253.9666 | 1803.7276 | 90.3037 | 24.2825 | 39.8978 | 189.1125 | 39.219 | 91.5169 | 95.9842 | 95.7881 | 99.3913 | 118.3608 | 64.9676 | 25.3728 | 572.5582 | 377.4059 | 572.5582 | 4.89 | 3.8631 | 0.84008 | 0.82918 | 0.8416 | -0.00062 | 91.6567 | 149.8899 | 1.5043 | 0.84111 | 0.00143 | 0.05791 | -1.4211
0.54138 | 253.9669 | 1803.6848 | 90.1491 | 24.2562 | 39.9024 | 189.1204 | 39.2297 | 91.0726 | 95.9824 | 95.8914 | 99.3959 | 119.1815 | 64.5652 | 27.6879 | 575.0518 | 375.8856 | 575.0518 | 4.8817 | 3.9351 | 0.83997 | 0.82918 | 0.8416 | -0.00062 | 91.6566 | 150.5621 | 1.504 | 0.84101 | 0.00144 | 0.07085 | -1.4084
0.54166 | 253.9672 | 1802.1206 | 90.1504 | 24.2453 | 39.8966 | 189.1148 | 39.2233 | 91.1524 | 95.9751 | 95.8575 | 99.3929 | 120.3584 | 64.5583 | 26.283 | 574.4543 | 377.8458 | 574.4543 | 4.8913 | 3.8727 | 0.8398 | 0.82918 | 0.8416 | -0.00062 | 91.6437 | 149.815 | 1.5025 | 0.84083 | 0.00143 | 0.09223 | -1.3873
0.54193 | 253.9674 | 1803.7329 | 90.3139 | 24.246 | 39.9093 | 189.1457 | 39.2121 | 91.6795 | 95.9538 | 95.9533 | 99.3877 | 118.0494 | 64.5522 | 26.6684 | 577.4807 | 378.715 | 577.4807 | 4.898 | 3.7373 | 0.84014 | 0.82918 | 0.8416 | -0.00062 | 91.6602 | 150.2322 | 1.5023 | 0.84117 | 0.00143 | 0.05123 | -1.4277
0.54221 | 253.9677 | 1803.752 | 90.29 | 24.2304 | 39.8894 | 189.1585 | 39.2255 | 90.6335 | 95.9782 | 96.0395 | 99.3861 | 113.8509 | 65.0204 | 23.7336 | 576.0215 | 380.9819 | 576.0215 | 4.8868 | 3.6459 | 0.8401 | 0.82918 | 0.8416 | -0.00062 | 91.6661 | 149.9299 | 1.5022 | 0.84114 | 0.00143 | 0.05459 | -1.4244
0.54249 | 253.968 | 1803.7334 | 90.4702 | 24.2491 | 39.9052 | 189.1368 | 39.2204 | 90.9582 | 95.9802 | 95.8235 | 99.3865 | 115.8052 | 65.0258 | 24.7787 | 576.5886 | 378.5826 | 576.5886 | 4.8864 | 3.5475 | 0.83961 | 0.82918 | 0.8416 | -0.00062 | 91.6673 | 150.3065 | 1.5012 | 0.84065 | 0.00144 | 0.1135 | -1.3663
0.54277 | 253.9683 | 1803.7366 | 90.2924 | 24.2569 | 39.913 | 189.1313 | 39.1932 | 91.6028 | 95.9853 | 95.6067 | 99.393 | 116.7174 | 64.5519 | 25.3908 | 574.4983 | 378.9343 | 574.4983 | 4.901 | 3.5888 | 0.84064 | 0.82918 | 0.8416 | -0.00062 | 91.661 | 149.9464 | 1.5048 | 0.84167 | 0.00143 | -0.00842 | -1.4865
0.54304 | 253.9685 | 1803.9077 | 90.1938 | 24.2595 | 39.9101 | 189.1356 | 39.2113 | 91.3443 | 95.9748 | 96.133 | 99.3878 | 116.1311 | 65.0271 | 24.4721 | 573.9236 | 382.688 | 573.9236 | 4.8812 | 3.8632 | 0.84004 | 0.82918 | 0.8416 | -0.00062 | 91.6485 | 150.3103 | 1.5073 | 0.84107 | 0.00144 | 0.06309 | -1.416
0.54333 | 253.9688 | 1803.7295 | 90.4611 | 24.2518 | 39.8891 | 189.1124 | 39.2235 | 91.0888 | 95.9567 | 96.0037 | 99.3897 | 114.2338 | 64.5575 | 24.353 | 574.8165 | 381.8945 | 574.8165 | 4.8831 | 3.8923 | 0.83966 | 0.82918 | 0.8416 | -0.00062 | 91.6408 | 150.2171 | 1.5075 | 0.84068 | 0.00143 | 0.10914 | -1.3706
0.5436 | 253.9691 | 1803.7092 | 90.3377 | 24.2597 | 39.9074 | 189.112 | 39.2161 | 91.6181 | 95.9721 | 96.0249 | 99.3864 | 112.9555 | 65.0238 | 30.4906 | 578.4697 | 376.8194 | 578.4697 | 4.8754 | 4.0355 | 0.84046 | 0.82918 | 0.8416 | -0.00062 | 91.6346 | 150.2884 | 1.5089 | 0.84148 | 0.00144 | 0.01474 | -1.4636
0.54388 | 253.9694 | 1803.8593 | 90.1909 | 24.2521 | 39.8912 | 189.1167 | 39.2416 | 91.328 | 95.9588 | 95.8559 | 99.3885 | 109.2105 | 65.0269 | 25.4182 | 577.4979 | 378.376 | 577.4979 | 4.871 | 3.989 | 0.84015 | 0.82918 | 0.8416 | -0.00062 | 91.645 | 149.9745 | 1.5105 | 0.84117 | 0.00143 | 0.0509 | -1.428
0.54416 | 253.9697 | 1803.7351 | 90.2129 | 24.2466 | 39.8983 | 189.0963 | 39.2359 | 90.2676 | 95.9656 | 95.7765 | 99.3887 | 111.0648 | 65.0211 | 22.0452 | 578.1907 | 384.9255 | 578.1907 | 4.8678 | 3.8179 | 0.83977 | 0.82918 | 0.8416 | -0.00062 | 91.6646 | 150.4553 | 1.5108 | 0.84081 | 0.00144 | 0.0942 | -1.3854
0.54444 | 253.9699 | 1803.7477 | 90.2475 | 24.2363 | 39.8989 | 189.0852 | 39.2358 | 91.3447 | 95.9617 | 95.9494 | 99.3956 | 112.7948 | 65.023 | 26.1825 | 571.2645 | 381.5869 | 571.2645 | 4.8752 | 3.7352 | 0.84054 | 0.82918 | 0.8416 | -0.00062 | 91.6528 | 150.5384 | 1.5127 | 0.84157 | 0.00144 | 0.0032 | -1.475
0.54471 | 253.9702 | 1803.7262 | 90.2017 | 24.2431 | 39.9049 | 189.0944 | 39.2195 | 91.686 | 95.924 | 96.1215 | 99.3942 | 111.6904 | 65.02 | 26.0858 | 575.5403 | 380.0413 | 575.5403 | 4.9179 | 3.7686 | 0.84027 | 0.82918 | 0.8416 | -0.00062 | 91.6516 | 150.3563 | 1.5127 | 0.84129 | 0.00144 | 0.03634 | -1.4424
0.54499 | 253.9705 | 1803.809 | 90.3779 | 24.222 | 39.9016 | 189.1132 | 39.2349 | 90.8495 | 95.9406 | 96.2008 | 99.3869 | 112.0176 | 65.0308 | 22.817 | 577.39 | 382.4652 | 577.39 | 4.9166 | 3.8691 | 0.83984 | 0.82918 | 0.8416 | -0.00062 | 91.6361 | 150.5064 | 1.5129 | 0.84086 | 0.00144 | 0.08836 | -1.3911
0.54527 | 253.9708 | 1803.815 | 90.451 | 24.2366 | 39.9037 | 189.1139 | 39.2074 | 90.9651 | 95.935 | 95.8454 | 99.3954 | 106.9476 | 64.5549 | 26.1203 | 574.7039 | 379.1255 | 574.7039 | 4.9223 | 3.9433 | 0.8407 | 0.82918 | 0.8416 | -0.00062 | 91.6374 | 150.3397 | 1.5152 | 0.84172 | 0.00144 | -0.01418 | -1.4921
0.54554 | 253.971 | 1803.7378 | 90.3345 | 24.2248 | 39.8982 | 189.1099 | 39.2185 | 91.3893 | 95.9542 | 95.9412 | 99.3918 | 105.0487 | 64.5539 | 24.6546 | 574.2428 | 381.7182 | 574.2428 | 4.8833 | 3.9647 | 0.84012 | 0.82918 | 0.8416 | -0.00062 | 91.6439 | 150.3392 | 1.5175 | 0.84114 | 0.00144 | 0.05467 | -1.4243
0.54583 | 253.9713 | 1805.3265 | 90.3362 | 24.2343 | 39.9113 | 189.1258 | 39.2147 | 91.3089 | 95.9494 | 95.7796 | 99.384 | 109.5004 | 65.0311 | 25.7961 | 577.105 | 381.6753 | 577.105 | 4.8769 | 3.9378 | 0.83954 | 0.82918 | 0.8416 | -0.00062 | 91.6352 | 149.682 | 1.5163 | 0.84056 | 0.00143 | 0.1236 | -1.3564
0.5461 | 253.9716 | 1802.3187 | 90.2464 | 24.2282 | 39.88 | 189.1237 | 39.2406 | 91.7978 | 95.9161 | 95.9732 | 99.3868 | 110.3567 | 65.0272 | 27.665 | 573.5685 | 377.9781 | 573.5685 | 4.9295 | 3.7483 | 0.83962 | 0.82918 | 0.8416 | -0.00062 | 91.6357 | 150.0966 | 1.5165 | 0.84064 | 0.00143 | 0.1141 | -1.3658
0.54638 | 253.9719 | 1803.8555 | 90.3936 | 24.2315 | 39.9044 | 189.1249 | 39.2379 | 90.7616 | 95.9228 | 95.9798 | 99.3883 | 104.8973 | 65.0259 | 29.7779 | 572.9941 | 375.0396 | 572.9941 | 4.9092 | 3.7451 | 0.84061 | 0.82918 | 0.8416 | -0.00062 | 91.6393 | 150.4244 | 1.5191 | 0.84163 | 0.00144 | -0.00354 | -1.4816
0.54666 | 253.9721 | 1803.7296 | 90.4293 | 24.2292 | 39.8905 | 189.1384 | 39.2331 | 90.7375 | 95.9255 | 95.5693 | 99.3911 | 99.0199 | 65.0228 | 28.1476 | 579.2916 | 376.4656 | 579.2916 | 4.9066 | 3.6014 | 0.83984 | 0.82918 | 0.8416 | -0.00062 | 91.615 | 150.059 | 1.519 | 0.84085 | 0.00143 | 0.08983 | -1.3897
0.54693 | 253.9724 | 1802.3031 | 90.4096 | 24.2316 | 39.8986 | 189.1243 | 39.289 | 91.6009 | 95.9232 | 95.6777 | 99.3883 | 94.218 | 64.5552 | 25.6298 | 580.004 | 379.2425 | 580.004 | 4.9201 | 3.579 | 0.83953 | 0.82918 | 0.8416 | -0.00062 | 91.6384 | 150.3579 | 1.5183 | 0.84055 | 0.00144 | 0.12533 | -1.3547
0.54721 | 253.9727 | 1803.7229 | 90.2231 | 24.2345 | 39.8962 | 189.1397 | 39.2556 | 91.1023 | 95.9194 | 95.7948 | 99.3907 | 91.1426 | 65.0276 | 24.6945 | 576.2746 | 383.2869 | 576.2746 | 4.9232 | 3.6719 | 0.84051 | 0.82918 | 0.8416 | -0.00062 | 91.6465 | 150.5323 | 1.518 | 0.84153 | 0.00144 | 0.00806 | -1.4702
0.54749 | 253.973 | 1805.3471 | 90.3717 | 24.2358 | 39.9072 | 189.1443 | 39.2603 | 91.2351 | 95.9112 | 95.9618 | 99.3942 | 85.3994 | 65.0224 | 25.0692 | 570.9204 | 384.1756 | 570.9204 | 4.9165 | 3.8398 | 0.83986 | 0.82918 | 0.8416 | -0.00062 | 91.654 | 150.3469 | 1.515 | 0.84089 | 0.00144 | 0.0843 | -1.3951
0.54777 | 253.9733 | 1803.7067 | 90.2875 | 24.2387 | 39.8733 | 189.1349 | 39.2641 | 91.6612 | 95.9121 | 96.1957 | 99.3955 | 80.0062 | 65.0177 | 23.5557 | 576.7272 | 383.7738 | 576.7272 | 4.9191 | 4.1197 | 0.83963 | 0.82918 | 0.8416 | -0.00062 | 91.6321 | 150.1041 | 1.5136 | 0.84065 | 0.00143 | 0.11297 | -1.3669
0.54804 | 253.9735 | 1803.7457 | 90.1512 | 24.2358 | 39.8834 | 189.1301 | 39.2587 | 91.1092 | 95.9223 | 96.2026 | 99.3896 | 79.1532 | 65.0248 | 23.8614 | 575.6965 | 381.6723 | 575.6965 | 4.9204 | 4.0784 | 0.84062 | 0.82918 | 0.8416 | -0.00062 | 91.627 | 150.2354 | 1.5159 | 0.84164 | 0.00144 | -0.00417 | -1.4823
0.54833 | 253.9738 | 1803.8782 | 90.1262 | 24.2382 | 39.8914 | 189.139 | 39.2549 | 90.5163 | 95.9048 | 95.7151 | 99.3798 | 78.3722 | 65.0332 | 22.4901 | 576.6206 | 383.9843 | 576.6206 | 4.9182 | 3.8457 | 0.83995 | 0.82918 | 0.8416 | -0.00062 | 91.6292 | 150.4447 | 1.5162 | 0.84096 | 0.00144 | 0.07615 | -1.4031
0.5486 | 253.9741 | 1802.3536 | 90.2868 | 24.2322 | 39.8918 | 189.1362 | 39.2715 | 91.2895 | 95.9145 | 95.6071 | 99.3798 | 75.4291 | 65.0262 | 21.7619 | 572.6907 | 384.2895 | 572.6907 | 4.9223 | 3.7574 | 0.83994 | 0.82918 | 0.8416 | -0.00062 | 91.6213 | 150.0212 | 1.516 | 0.84095 | 0.00143 | 0.07769 | -1.4016
0.54888 | 253.9744 | 1805.3651 | 90.2615 | 24.2331 | 39.886 | 189.1099 | 39.2632 | 91.4464 | 95.9138 | 96.0221 | 99.3923 | 78.3016 | 65.0193 | 23.1708 | 578.0942 | 381.5003 | 578.0942 | 4.9211 | 3.7253 | 0.84069 | 0.82918 | 0.8416 | -0.00062 | 91.6276 | 150.2917 | 1.5152 | 0.84171 | 0.00144 | -0.01286 | -1.4908
0.54916 | 253.9747 | 1802.1689 | 90.267 | 24.2151 | 39.8964 | 189.1183 | 39.2499 | 91.3844 | 95.9066 | 96.0429 | 99.3943 | 80.7177 | 65.0202 | 27.2258 | 573.3064 | 377.407 | 573.3064 | 4.8984 | 3.7572 | 0.83997 | 0.82918 | 0.8416 | -0.00062 | 91.6235 | 150.7032 | 1.5139 | 0.84098 | 0.00144 | 0.07372 | -1.4055
0.54944 | 253.9749 | 1805.3232 | 90.3936 | 24.2057 | 39.8919 | 189.1286 | 39.2511 | 90.7546 | 95.9022 | 95.9487 | 99.3993 | 84.0429 | 65.0307 | 26.1354 | 572.7425 | 379.341 | 572.7425 | 4.8895 | 3.8574 | 0.8395 | 0.82918 | 0.8416 | -0.00062 | 91.6223 | 149.8776 | 1.5132 | 0.84051 | 0.00143 | 0.13 | -1.3501
0.54971 | 253.9752 | 1803.7287 | 90.0812 | 24.2392 | 39.899 | 189.1405 | 39.2527 | 91.1612 | 95.9146 | 95.7262 | 99.3992 | 89.549 | 65.0242 | 25.4677 | 573.042 | 380.6927 | 573.042 | 4.9086 | 3.8725 | 0.84018 | 0.82918 | 0.8416 | -0.00062 | 91.6315 | 149.9035 | 1.513 | 0.84119 | 0.00143 | 0.04843 | -1.4304
0.54999 | 253.9755 | 1805.3183 | 90.2552 | 24.2145 | 39.8987 | 189.1596 | 39.2628 | 90.8058 | 95.8979 | 95.8998 | 99.396 | 87.5641 | 64.557 | 27.6233 | 580.7974 | 378.915 | 580.7974 | 4.8876 | 3.8885 | 0.83965 | 0.82918 | 0.8416 | -0.00062 | 91.6277 | 150.2923 | 1.5105 | 0.84067 | 0.00144 | 0.11127 | -1.3685
0.55027 | 253.9758 | 1802.1056 | 90.2829 | 24.218 | 39.8943 | 189.1718 | 39.2621 | 91.5365 | 95.8843 | 95.8292 | 99.3892 | 88.2411 | 64.5493 | 27.0915 | 575.4079 | 379.4656 | 575.4079 | 4.9114 | 3.875 | 0.8395 | 0.82918 | 0.8416 | -0.00062 | 91.6285 | 149.8385 | 1.5081 | 0.84052 | 0.00143 | 0.1292 | -1.3509
0.55054 | 253.976 | 1805.3602 | 90.1773 | 24.2111 | 39.9066 | 189.198 | 39.2743 | 91.3671 | 95.8841 | 95.9818 | 99.3825 | 94.4171 | 64.5479 | 27.2409 | 570.56 | 376.2223 | 570.56 | 4.8966 | 3.6961 | 0.84011 | 0.82918 | 0.8416 | -0.00062 | 91.6102 | 150.1227 | 1.5079 | 0.84111 | 0.00143 | 0.05792 | -1.4211
0.55082 | 253.9763 | 1803.57 | 90.5348 | 24.2201 | 39.8906 | 189.1592 | 39.2794 | 90.1961 | 95.8885 | 95.947 | 99.3899 | 95.6312 | 65.0179 | 24.8788 | 569.7716 | 380.3191 | 569.7716 | 4.881 | 3.5472 | 0.8401 | 0.82918 | 0.8416 | -0.00062 | 91.6192 | 150.1898 | 1.5079 | 0.84111 | 0.00143 | 0.05785 | -1.4212
0.5511 | 253.9766 | 1802.2736 | 90.2553 | 24.2116 | 39.8866 | 189.1555 | 39.2783 | 91.2583 | 95.8634 | 95.9893 | 99.387 | 93.0044 | 64.5726 | 24.9822 | 578.4353 | 381.2292 | 578.4353 | 4.8897 | 3.5547 | 0.83955 | 0.82918 | 0.8416 | -0.00062 | 91.6204 | 149.8202 | 1.5063 | 0.84056 | 0.00143 | 0.12441 | -1.3556
0.55138 | 253.9769 | 1803.7901 | 90.2155 | 24.2021 | 39.8766 | 189.1248 | 39.2718 | 91.6694 | 95.8886 | 95.6809 | 99.3867 | 91.6269 | 64.0761 | 25.3081 | 575.8752 | 381.8209 | 575.8752 | 4.9005 | 3.5058 | 0.83993 | 0.82918 | 0.8416 | -0.00062 | 91.6146 | 149.9257 | 1.5073 | 0.84094 | 0.00143 | 0.0786 | -1.4007
0.55166 | 253.9771 | 1803.7519 | 90.4859 | 24.1993 | 39.8918 | 189.1152 | 39.2644 | 90.593 | 95.8766 | 95.9491 | 99.3925 | 106.7753 | 64.5685 | 22.4037 | 573.5593 | 384.2159 | 573.5593 | 4.8976 | 3.6582 | 0.84009 | 0.82918 | 0.8416 | -0.00062 | 91.6144 | 150.4118 | 1.5088 | 0.8411 | 0.00144 | 0.06003 | -1.419
0.55193 | 253.9774 | 1803.7174 | 90.3407 | 24.1817 | 39.8848 | 189.1267 | 39.2664 | 91.5066 | 95.8702 | 95.989 | 99.3931 | 152.8192 | 64.0918 | 24.2812 | 578.0628 | 382.6826 | 578.0628 | 4.8905 | 3.8375 | 0.83961 | 0.82918 | 0.8416 | -0.00062 | 91.6107 | 149.8321 | 1.5064 | 0.84061 | 0.00143 | 0.11795 | -1.3619
0.55221 | 253.9777 | 1803.7036 | 90.1751 | 24.1872 | 39.8778 | 189.1141 | 39.2545 | 91.3919 | 95.8697 | 95.9856 | 99.3944 | 174.4649 | 63.6032 | 30.7816 | 578.6037 | 374.4994 | 578.6037 | 4.8994 | 3.9667 | 0.83919 | 0.82918 | 0.8416 | -0.00062 | 91.6136 | 150.1517 | 1.5046 | 0.8402 | 0.00143 | 0.16748 | -1.3132
0.55249 | 253.978 | 1803.7468 | 90.1778 | 24.1766 | 39.8835 | 189.1158 | 39.237 | 90.1655 | 95.8889 | 95.8392 | 99.3808 | 171.5234 | 64.0814 | 23.742 | 573.0308 | 382.5444 | 573.0308 | 4.89 | 3.7827 | 0.84011 | 0.82918 | 0.8416 | -0.00062 | 91.609 | 149.9661 | 1.5046 | 0.84111 | 0.00143 | 0.0583 | -1.4207
0.55277 | 253.9783 | 1805.2714 | 90.2235 | 24.1786 | 39.8868 | 189.1497 | 39.2483 | 91.5776 | 95.8744 | 95.7911 | 99.3875 | 163.7399 | 64.0847 | 22.7734 | 572.3264 | 380.9027 | 572.3264 | 4.8997 | 3.7222 | 0.83965 | 0.82918 | 0.8416 | -0.00062 | 91.6186 | 149.907 | 1.503 | 0.84066 | 0.00143 | 0.11192 | -1.3679
0.55305 | 253.9785 | 1803.7885 | 90.14 | 24.1746 | 39.8956 | 189.1285 | 39.253 | 91.4286 | 95.8832 | 95.837 | 99.3946 | 161.3438 | 65.0312 | 26.7073 | 579.9548 | 380.4383 | 579.9548 | 4.9041 | 3.6345 | 0.8391 | 0.82918 | 0.8416 | -0.00062 | 91.6122 | 149.6037 | 1.5002 | 0.8401 | 0.00143 | 0.17847 | -1.3023
0.55332 | 253.9788 | 1803.7468 | 90.4751 | 24.1683 | 39.8942 | 189.1592 | 39.253 | 90.7102 | 95.8896 | 96.1001 | 99.3909 | 152.0256 | 63.6015 | 22.6146 | 575.3976 | 382.253 | 575.3976 | 4.8808 | 3.6791 | 0.83956 | 0.82918 | 0.8416 | -0.00062 | 91.6247 | 149.7289 | 1.4998 | 0.84058 | 0.00143 | 0.12197 | -1.358
0.5536 | 253.9791 | 1803.7451 | 90.2181 | 24.1705 | 39.8846 | 189.181 | 39.2528 | 91.3887 | 95.8623 | 96.1393 | 99.3822 | 151.5428 | 63.6091 | 22.5263 | 575.2142 | 382.7238 | 575.2142 | 4.8974 | 3.6538 | 0.83999 | 0.82918 | 0.8416 | -0.00062 | 91.6148 | 149.7873 | 1.5007 | 0.841 | 0.00143 | 0.07159 | -1.4076
0.55388 | 253.9794 | 1803.6832 | 90.2418 | 24.1367 | 39.8831 | 189.19 | 39.2353 | 90.8218 | 95.8793 | 96.0032 | 99.3867 | 154.0854 | 64.0831 | 22.9332 | 569.998 | 382.9819 | 569.998 | 4.901 | 3.7983 | 0.83899 | 0.82918 | 0.8416 | -0.00062 | 91.619 | 149.5962 | 1.4974 | 0.84 | 0.00143 | 0.19116 | -1.2898
0.55416 | 253.9796 | 1803.8773 | 90.125 | 24.1749 | 39.8982 | 189.1942 | 39.2683 | 91.7091 | 95.8639 | 95.616 | 99.3842 | 151.0196 | 63.5999 | 26.7783 | 577.8967 | 380.0587 | 577.8967 | 4.9061 | 3.8162 | 0.8393 | 0.82918 | 0.8416 | -0.00062 | 91.6038 | 149.6803 | 1.4964 | 0.8403 | 0.00143 | 0.15528 | -1.3252
0.55443 | 253.9799 | 1805.2049 | 90.2229 | 24.1715 | 39.8731 | 189.189 | 39.27 | 91.2207 | 95.8577 | 96.0234 | 99.3861 | 148.0118 | 64.08 | 25.6032 | 576.1304 | 379.4597 | 576.1304 | 4.8949 | 3.7629 | 0.84014 | 0.82918 | 0.8416 | -0.00062 | 91.6047 | 149.7326 | 1.4969 | 0.84114 | 0.00143 | 0.05434 | -1.4246
0.55471 | 253.9802 | 1803.7102 | 90.4104 | 24.1795 | 39.8809 | 189.1621 | 39.3159 | 90.7913 | 95.8598 | 96.1102 | 99.386 | 144.8082 | 64.0815 | 26.0129 | 574.1733 | 380.8306 | 574.1733 | 4.9043 | 3.687 | 0.83955 | 0.82918 | 0.8416 | -0.00062 | 91.5998 | 149.9133 | 1.495 | 0.84055 | 0.00143 | 0.12489 | -1.3551
0.55499 | 253.9805 | 1803.772 | 90.1742 | 24.1667 | 39.8849 | 189.1785 | 39.2702 | 91.3082 | 95.8453 | 95.9423 | 99.3828 | 135.8659 | 63.616 | 30.0783 | 574.0959 | 376.2926 | 574.0959 | 4.8988 | 3.4916 | 0.84001 | 0.82918 | 0.8416 | -0.00062 | 91.6167 | 149.4405 | 1.4954 | 0.84102 | 0.00143 | 0.06926 | -1.4099
0.55527 | 253.9808 | 1803.7289 | 90.049 | 24.1521 | 39.8796 | 189.1633 | 39.288 | 90.6655 | 95.8509 | 95.8651 | 99.3956 | 135.0509 | 63.6069 | 30.0994 | 579.1411 | 374.3737 | 579.1411 | 4.9027 | 3.4314 | 0.84011 | 0.82918 | 0.8416 | -0.00062 | 91.61 | 149.5029 | 1.4957 | 0.84111 | 0.00143 | 0.05833 | -1.4207
0.55554 | 253.981 | 1803.8823 | 90.3963 | 24.1512 | 39.8746 | 189.1304 | 39.2927 | 91.1147 | 95.8452 | 95.8509 | 99.3889 | 139.1507 | 64.0875 | 25.3078 | 573.2962 | 382.398 | 573.2962 | 4.9087 | 3.5742 | 0.8392 | 0.82918 | 0.8416 | -0.00062 | 91.6096 | 149.8883 | 1.4914 | 0.8402 | 0.00143 | 0.16691 | -1.3137
0.55582 | 253.9813 | 1803.7449 | 90.1986 | 24.1391 | 39.8831 | 189.1546 | 39.2952 | 91.3947 | 95.8288 | 95.7548 | 99.3832 | 136.9092 | 63.6054 | 24.4033 | 572.4518 | 382.7846 | 572.4518 | 4.8861 | 3.8214 | 0.83917 | 0.82918 | 0.8416 | -0.00062 | 91.5884 | 149.4911 | 1.4873 | 0.84016 | 0.00143 | 0.17154 | -1.3091
0.5561 | 253.9816 | 1802.1377 | 90.1479 | 24.1312 | 39.8877 | 189.1592 | 39.2974 | 91.412 | 95.8706 | 95.8362 | 99.3897 | 131.3503 | 64.0875 | 24.3649 | 581.3538 | 380.8886 | 581.3538 | 4.8928 | 3.7329 | 0.83992 | 0.82918 | 0.8416 | -0.00062 | 91.6205 | 149.536 | 1.4876 | 0.84093 | 0.00143 | 0.08031 | -1.399
0.55638 | 253.9819 | 1806.9296 | 90.3559 | 24.1313 | 39.8821 | 189.1687 | 39.29 | 90.8002 | 95.863 | 96.1974 | 99.3953 | 127.6209 | 63.6035 | 23.6571 | 580.1458 | 382.4176 | 580.1458 | 4.9057 | 4.0038 | 0.83928 | 0.82918 | 0.8416 | -0.00062 | 91.6037 | 149.8488 | 1.4875 | 0.84028 | 0.00143 | 0.15792 | -1.3226
0.55666 | 253.9821 | 1802.1354 | 90.1247 | 24.1492 | 39.8794 | 189.1624 | 39.2869 | 91.3049 | 95.9076 | 96.0151 | 99.3863 | 123.1381 | 64.5523 | 22.6006 | 575.1671 | 383.7813 | 575.1671 | 4.8988 | 3.9049 | 0.83926 | 0.82918 | 0.8416 | -0.00062 | 91.6125 | 149.2124 | 1.4874 | 0.84026 | 0.00143 | 0.15918 | -1.3213
0.55693 | 253.9824 | 1805.344 | 90.0677 | 24.1664 | 39.8883 | 189.1768 | 39.2912 | 91.1365 | 95.8691 | 95.6838 | 99.3852 | 127.631 | 64.1021 | 21.8766 | 569.9635 | 385.372 | 569.9635 | 4.8977 | 3.7236 | 0.83996 | 0.82918 | 0.8416 | -0.00062 | 91.6068 | 149.4785 | 1.4883 | 0.84097 | 0.00143 | 0.07563 | -1.4036
0.55721 | 253.9827 | 1803.7186 | 90.3476 | 24.152 | 39.8964 | 189.1924 | 39.315 | 91.3153 | 95.8668 | 96.1171 | 99.3879 | 128.0264 | 64.0874 | 25.4397 | 576.8758 | 381.7478 | 576.8758 | 4.9021 | 3.6281 | 0.83989 | 0.82918 | 0.8416 | -0.00062 | 91.5964 | 149.5168 | 1.4874 | 0.84088 | 0.00143 | 0.08525 | -1.3942
0.55749 | 253.983 | 1803.7338 | 90.2322 | 24.1636 | 39.8949 | 189.1672 | 39.3008 | 91.3821 | 95.86 | 96.0682 | 99.3862 | 128.6842 | 64.5614 | 25.8332 | 577.4662 | 378.9895 | 577.4662 | 4.9054 | 3.6656 | 0.83931 | 0.82918 | 0.8416 | -0.00062 | 91.6005 | 149.2677 | 1.4856 | 0.84031 | 0.00143 | 0.15375 | -1.3267
0.55777 | 253.9833 | 1803.7415 | 90.3353 | 24.1678 | 39.89 | 189.1579 | 39.3018 | 90.8755 | 95.8563 | 95.9988 | 99.3885 | 128.2401 | 63.6138 | 29.2977 | 576.0517 | 373.9906 | 576.0517 | 4.8928 | 3.7151 | 0.84014 | 0.82918 | 0.8416 | -0.00062 | 91.5995 | 149.5103 | 1.4867 | 0.84114 | 0.00143 | 0.05467 | -1.4243
0.55804 | 253.9835 | 1803.7551 | 90.1531 | 24.1532 | 39.8959 | 189.1523 | 39.3323 | 91.2727 | 95.861 | 95.8037 | 99.3862 | 120.827 | 64.0823 | 26.2672 | 573.7416 | 379.5945 | 573.7416 | 4.8976 | 3.8745 | 0.83992 | 0.82918 | 0.8416 | -0.00062 | 91.5973 | 149.5333 | 1.4874 | 0.84092 | 0.00143 | 0.08114 | -1.3982
0.55833 | 253.9838 | 1803.7247 | 90.1094 | 24.1627 | 39.8926 | 189.1533 | 39.2873 | 91.1257 | 95.8473 | 95.6894 | 99.3889 | 119.8713 | 63.1312 | 26.5245 | 578.9477 | 380.622 | 578.9477 | 4.8956 | 3.8346 | 0.83942 | 0.82918 | 0.8416 | -0.00062 | 91.5964 | 149.3855 | 1.4867 | 0.84042 | 0.00143 | 0.14096 | -1.3393
0.5586 | 253.9841 | 1803.7424 | 90.2256 | 24.1627 | 39.901 | 189.1458 | 39.2807 | 91.4639 | 95.8479 | 95.9419 | 99.3866 | 121.9415 | 64.0819 | 26.4641 | 573.0269 | 378.986 | 573.0269 | 4.8979 | 3.8807 | 0.84013 | 0.82918 | 0.8416 | -0.00062 | 91.5918 | 149.4025 | 1.4876 | 0.84112 | 0.00143 | 0.0566 | -1.4224
0.55888 | 253.9844 | 1803.6822 | 90.2243 | 24.1559 | 39.8965 | 189.1247 | 39.2605 | 91.2524 | 95.8321 | 95.9649 | 99.3865 | 121.7372 | 64.069 | 26.9723 | 572.4953 | 381.0533 | 572.4953 | 4.9041 | 3.6378 | 0.84007 | 0.82918 | 0.8416 | -0.00062 | 91.5863 | 149.6851 | 1.4887 | 0.84106 | 0.00143 | 0.06439 | -1.4147
0.55916 | 253.9846 | 1803.7348 | 90.2415 | 24.1526 | 39.8849 | 189.1167 | 39.288 | 90.6124 | 95.8275 | 95.9474 | 99.3893 | 120.1548 | 63.6144 | 24.0244 | 572.6998 | 381.6561 | 572.6998 | 4.8965 | 3.6175 | 0.83956 | 0.82918 | 0.8416 | -0.00062 | 91.5826 | 149.5072 | 1.4889 | 0.84055 | 0.00143 | 0.12507 | -1.3549
0.55943 | 253.9849 | 1802.1017 | 90.289 | 24.1527 | 39.889 | 189.1254 | 39.2713 | 90.9995 | 95.8166 | 95.9166 | 99.386 | 117.7601 | 64.0788 | 25.0427 | 581.5385 | 379.5492 | 581.5385 | 4.8899 | 3.5344 | 0.83982 | 0.82918 | 0.8416 | -0.00062 | 91.5835 | 149.7784 | 1.4911 | 0.8408 | 0.00143 | 0.09482 | -1.3847
0.55971 | 253.9852 | 1803.723 | 90.0895 | 24.1395 | 39.894 | 189.1298 | 39.2917 | 91.1747 | 95.8314 | 95.5879 | 99.3874 | 112.9316 | 64.0839 | 24.1244 | 575.2762 | 382.315 | 575.2762 | 4.8963 | 3.427 | 0.83999 | 0.82918 | 0.8416 | -0.00062 | 91.5848 | 149.2894 | 1.4935 | 0.84097 | 0.00143 | 0.07465 | -1.4046
0.55999 | 253.9855 | 1803.7277 | 90.1939 | 24.1405 | 39.8959 | 189.102 | 39.2795 | 91.2879 | 95.8369 | 96.1165 | 99.3873 | 114.3044 | 64.0752 | 22.6704 | 570.064 | 381.4792 | 570.064 | 4.9017 | 3.7135 | 0.83947 | 0.82918 | 0.8416 | -0.00062 | 91.5807 | 149.4655 | 1.4939 | 0.84046 | 0.00143 | 0.13591 | -1.3442
0.56027 | 253.9858 | 1803.7138 | 90.2576 | 24.1449 | 39.8959 | 189.1138 | 39.2749 | 91.4295 | 95.8486 | 95.8841 | 99.3882 | 117.5311 | 64.5489 | 23.9037 | 569.3467 | 382.657 | 569.3467 | 4.8921 | 3.8667 | 0.83892 | 0.82918 | 0.8416 | -0.00062 | 91.5906 | 149.7752 | 1.4939 | 0.83992 | 0.00143 | 0.20095 | -1.2802
0.56054 | 253.986 | 1802.155 | 90.0996 | 24.1323 | 39.8942 | 189.1291 | 39.2876 | 91.1083 | 95.8447 | 95.8967 | 99.3877 | 119.587 | 63.1348 | 30.6249 | 578.8087 | 374.79 | 578.8087 | 4.924 | 3.9269 | 0.83985 | 0.82918 | 0.8416 | -0.00062 | 91.5858 | 149.2735 | 1.4975 | 0.84084 | 0.00143 | 0.09052 | -1.389
0.56083 | 253.9863 | 1805.3137 | 90.0384 | 24.1478 | 39.8792 | 189.1191 | 39.2935 | 90.5617 | 95.8451 | 95.8515 | 99.3884 | 117.6259 | 63.602 | 25.9999 | 576.2738 | 380.059 | 576.2738 | 4.8975 | 3.9214 | 0.83954 | 0.82918 | 0.8416 | -0.00062 | 91.5833 | 149.4717 | 1.4981 | 0.84053 | 0.00143 | 0.12733 | -1.3527
0.5611 | 253.9866 | 1802.1427 | 90.2488 | 24.1718 | 39.8945 | 189.1187 | 39.2967 | 91.2046 | 95.8368 | 95.8935 | 99.383 | 114.7214 | 64.5469 | 24.7772 | 573.2433 | 379.3222 | 573.2433 | 4.8921 | 3.8121 | 0.83945 | 0.82918 | 0.8416 | -0.00062 | 91.5926 | 149.249 | 1.4976 | 0.84044 | 0.00143 | 0.13794 | -1.3422
0.56138 | 253.9869 | 1805.2055 | 90.1265 | 24.164 | 39.8749 | 189.1024 | 39.3035 | 91.3414 | 95.8229 | 95.7559 | 99.3947 | 109.6753 | 63.6103 | 24.9462 | 578.5416 | 381.9492 | 578.5416 | 4.8917 | 3.6662 | 0.83975 | 0.82918 | 0.8416 | -0.00062 | 91.5859 | 149.4943 | 1.499 | 0.84074 | 0.00143 | 0.1028 | -1.3769
0.56166 | 253.9872 | 1805.3351 | 90.3909 | 24.1509 | 39.8689 | 189.0584 | 39.3134 | 90.9269 | 95.8237 | 95.872 | 99.3916 | 107.7692 | 64.0828 | 25.808 | 578.2554 | 378.5127 | 578.2554 | 4.9086 | 3.6321 | 0.83986 | 0.82918 | 0.8416 | -0.00062 | 91.5957 | 149.8393 | 1.5006 | 0.84085 | 0.00143 | 0.08918 | -1.3903
0.56194 | 253.9874 | 1803.7254 | 90.1177 | 24.1687 | 39.888 | 189.0614 | 39.3084 | 91.1627 | 95.8279 | 96.0706 | 99.3862 | 112.6209 | 64.0769 | 25.2688 | 572.5135 | 378.39 | 572.5135 | 4.8894 | 3.6739 | 0.83942 | 0.82918 | 0.8416 | -0.00062 | 91.5864 | 149.3025 | 1.5009 | 0.84041 | 0.00143 | 0.14175 | -1.3385
0.56221 | 253.9877 | 1805.3496 | 90.0087 | 24.1723 | 39.8824 | 189.0683 | 39.3593 | 91.1431 | 95.8388 | 95.8659 | 99.3891 | 112.3725 | 64.5461 | 22.7094 | 572.4311 | 383.5315 | 572.4311 | 4.9263 | 3.8298 | 0.83958 | 0.82918 | 0.8416 | -0.00062 | 91.5795 | 149.4354 | 1.5018 | 0.84057 | 0.00143 | 0.12318 | -1.3568
0.5625 | 253.988 | 1802.155 | 90.219 | 24.1548 | 39.8852 | 189.0707 | 39.3015 | 91.0287 | 95.824 | 95.7612 | 99.383 | 111.8804 | 64.0774 | 25.7831 | 580.4614 | 381.3471 | 580.4614 | 4.9097 | 3.8661 | 0.83997 | 0.82918 | 0.8416 | -0.00062 | 91.5882 | 149.3501 | 1.5027 | 0.84096 | 0.00143 | 0.07682 | -1.4025
0.56277 | 253.9883 | 1803.894 | 90.0811 | 24.1613 | 39.8884 | 189.0456 | 39.3013 | 91.1755 | 95.8275 | 95.6431 | 99.383 | 109.922 | 64.5443 | 25.8925 | 580.7876 | 382.4389 | 580.7876 | 4.9066 | 3.8312 | 0.83909 | 0.82918 | 0.8416 | -0.00062 | 91.581 | 149.4197 | 1.5013 | 0.84007 | 0.00143 | 0.1823 | -1.2985
0.56304 | 253.9885 | 1805.3791 | 90.0969 | 24.1372 | 39.8886 | 189.0793 | 39.3061 | 91.1305 | 95.8123 | 95.977 | 99.3908 | 105.0497 | 64.0871 | 29.2303 | 575.0557 | 377.4375 | 575.0557 | 4.9308 | 3.6234 | 0.83931 | 0.82918 | 0.8416 | -0.00062 | 91.5807 | 149.3976 | 1.5025 | 0.84029 | 0.00143 | 0.15557 | -1.3249
0.56332 | 253.9888 | 1802.1295 | 90.2392 | 24.1412 | 39.8766 | 189.0866 | 39.2993 | 90.674 | 95.8394 | 96.1166 | 99.3891 | 109.1026 | 64.0856 | 26.4033 | 570.3717 | 376.2482 | 570.3717 | 4.9087 | 3.7592 | 0.84016 | 0.82918 | 0.8416 | -0.00062 | 91.5849 | 149.5741 | 1.5052 | 0.84114 | 0.00143 | 0.05444 | -1.4245
0.5636 | 253.9891 | 1805.3675 | 90.1652 | 24.1624 | 39.8698 | 189.067 | 39.2938 | 91.2509 | 95.7953 | 95.8912 | 99.3829 | 113.195 | 65.0228 | 30.2286 | 577.9547 | 374.6589 | 577.9547 | 4.9066 | 3.5822 | 0.83915 | 0.82918 | 0.8416 | -0.00062 | 91.5828 | 149.7 | 1.5044 | 0.84014 | 0.00143 | 0.17435 | -1.3064
0.56388 | 253.9894 | 1800.6531 | 90.2472 | 24.1453 | 39.8843 | 189.0889 | 39.3122 | 91.1097 | 95.8335 | 95.5129 | 99.3885 | 112.2714 | 65.0237 | 27.2968 | 576.5023 | 379.3712 | 576.5023 | 4.8913 | 3.5884 | 0.83906 | 0.82918 | 0.8416 | -0.00062 | 91.5777 | 149.082 | 1.5034 | 0.84004 | 0.00142 | 0.18569 | -1.2952
0.56416 | 253.9897 | 1806.9306 | 90.3879 | 24.1426 | 39.8861 | 189.1038 | 39.3323 | 91.0121 | 95.8236 | 95.8055 | 99.3847 | 111.3509 | 64.5621 | 24.5185 | 575.0349 | 382.2191 | 575.0349 | 4.9056 | 3.6006 | 0.84017 | 0.82918 | 0.8416 | -0.00062 | 91.5872 | 149.9863 | 1.5029 | 0.84116 | 0.00143 | 0.05266 | -1.4263
0.56443 | 253.9899 | 1800.5038 | 90.174 | 24.144 | 39.8835 | 189.1267 | 39.3114 | 91.4347 | 95.8032 | 95.9723 | 99.3858 | 104.6372 | 65.019 | 24.2053 | 573.5423 | 383.1188 | 573.5423 | 4.9061 | 3.8151 | 0.83971 | 0.82918 | 0.8416 | -0.00062 | 91.5795 | 150.0599 | 1.5015 | 0.84069 | 0.00143 | 0.10837 | -1.3714
0.56471 | 253.9902 | 1805.3085 | 90.1867 | 24.1514 | 39.8925 | 189.1378 | 39.3157 | 90.6419 | 95.8176 | 96.1314 | 99.3848 | 105.5966 | 65.0252 | 25.4119 | 578.253 | 381.6771 | 578.253 | 4.9216 | 4.0801 | 0.83914 | 0.82918 | 0.8416 | -0.00062 | 91.5687 | 149.4773 | 1.5004 | 0.84012 | 0.00143 | 0.17649 | -1.3044
0.56499 | 253.9905 | 1803.5694 | 90.2749 | 24.1509 | 39.8839 | 189.137 | 39.3157 | 90.8564 | 95.8064 | 96.0645 | 99.3911 | 108.2032 | 65.0285 | 19.8983 | 572.9506 | 387.2129 | 572.9506 | 4.9119 | 4.0851 | 0.84017 | 0.82918 | 0.8416 | -0.00062 | 91.5843 | 149.7078 | 1.5017 | 0.84116 | 0.00143 | 0.05274 | -1.4263
0.56527 | 253.9907 | 1803.7267 | 90.1096 | 24.1527 | 39.8835 | 189.1165 | 39.3143 | 91.2473 | 95.818 | 95.8851 | 99.3796 | 111.0368 | 65.0262 | 24.8002 | 574.1623 | 381.0324 | 574.1623 | 4.9101 | 3.9284 | 0.83943 | 0.82918 | 0.8416 | -0.00062 | 91.5775 | 149.5562 | 1.5009 | 0.84041 | 0.00143 | 0.14177 | -1.3386
0.56554 | 253.991 | 1806.9382 | 90.2507 | 24.1667 | 39.8849 | 189.1365 | 39.3178 | 91.4496 | 95.7678 | 96.0704 | 99.3899 | 111.8745 | 64.0768 | 23.2929 | 572.6897 | 383.9107 | 572.6897 | 4.9191 | 3.758 | 0.83922 | 0.82918 | 0.8416 | -0.00062 | 91.5671 | 149.4078 | 1.4985 | 0.8402 | 0.00143 | 0.16679 | -1.3138
0.56583 | 253.9913 | 1800.5062 | 90.1902 | 24.1731 | 39.8794 | 189.1412 | 39.2991 | 90.8845 | 95.7882 | 96.0565 | 99.3816 | 108.7156 | 65.0313 | 23.825 | 580.983 | 381.4189 | 580.983 | 4.9078 | 3.7636 | 0.83999 | 0.82918 | 0.8416 | -0.00062 | 91.5649 | 149.7529 | 1.4994 | 0.84097 | 0.00143 | 0.07546 | -1.4038
0.5661 | 253.9916 | 1805.3552 | 90.1287 | 24.1489 | 39.8849 | 189.1519 | 39.3037 | 90.546 | 95.7929 | 96.0853 | 99.3842 | 100.3376 | 65.4972 | 27.9141 | 574.839 | 374.907 | 574.839 | 4.9186 | 3.829 | 0.8395 | 0.82918 | 0.8416 | -0.00062 | 91.568 | 149.2889 | 1.498 | 0.84048 | 0.00143 | 0.13366 | -1.3465
0.56638 | 253.9919 | 1802.0703 | 90.3029 | 24.1493 | 39.8975 | 189.1378 | 39.2729 | 91.3584 | 95.7969 | 95.8286 | 99.3894 | 102.1664 | 65.0291 | 25.3746 | 570.5744 | 376.9489 | 570.5744 | 4.9037 | 3.9788 | 0.83927 | 0.82918 | 0.8416 | -0.00062 | 91.5669 | 149.6258 | 1.4985 | 0.84025 | 0.00143 | 0.1612 | -1.3193
0.56666 | 253.9921 | 1805.3722 | 90.0468 | 24.1433 | 39.8805 | 189.1369 | 39.3068 | 90.9688 | 95.8052 | 95.7289 | 99.3781 | 110.1888 | 65.5053 | 25.6514 | 578.7004 | 382.6202 | 578.7004 | 4.9075 | 4.0079 | 0.83994 | 0.82918 | 0.8416 | -0.00062 | 91.5711 | 149.6285 | 1.4983 | 0.84092 | 0.00143 | 0.08114 | -1.3982
0.56693 | 253.9924 | 1803.7785 | 90.2029 | 24.1445 | 39.8976 | 189.1835 | 39.3094 | 91.213 | 95.8111 | 95.9162 | 99.379 | 109.5028 | 65.0159 | 26.4316 | 578.5757 | 377.9586 | 578.5757 | 4.905 | 4.0319 | 0.83947 | 0.82918 | 0.8416 | -0.00062 | 91.5761 | 149.5591 | 1.497 | 0.84045 | 0.00143 | 0.13667 | -1.3435
0.56721 | 253.9927 | 1803.7374 | 90.273 | 24.1571 | 39.8824 | 189.1713 | 39.3167 | 91.3597 | 95.7847 | 95.8519 | 99.3854 | 104.9826 | 65.5016 | 26.4385 | 574.8473 | 377.2941 | 574.8473 | 4.9062 | 3.9919 | 0.83956 | 0.82918 | 0.8416 | -0.00062 | 91.5531 | 149.9078 | 1.497 | 0.84052 | 0.00143 | 0.12818 | -1.3519
0.56749 | 253.993 | 1805.3549 | 90.1563 | 24.147 | 39.8798 | 189.1945 | 39.3133 | 90.8578 | 95.7963 | 95.9393 | 99.38 | 103.0602 | 65.0276 | 26.9704 | 573.9441 | 375.8745 | 573.9441 | 4.9125 | 3.8784 | 0.8392 | 0.82918 | 0.8416 | -0.00062 | 91.5603 | 149.1398 | 1.4963 | 0.84017 | 0.00142 | 0.1703 | -1.3104
0.56777 | 253.9933 | 1803.7488 | 89.9442 | 24.1499 | 39.8765 | 189.2214 | 39.3183 | 90.5283 | 95.8254 | 95.9533 | 99.3827 | 101.9969 | 66.4594 | 24.4965 | 578.1346 | 377.7192 | 578.1346 | 4.917 | 3.7195 | 0.84006 | 0.82918 | 0.8416 | -0.00062 | 91.552 | 149.5305 | 1.4988 | 0.84103 | 0.00143 | 0.06795 | -1.4112
0.56804 | 253.9935 | 1805.292 | 90.3221 | 24.1487 | 39.8753 | 189.2263 | 39.3181 | 91.4265 | 95.8177 | 95.7158 | 99.3762 | 103.5074 | 65.5 | 24.7651 | 572.4707 | 381.9552 | 572.4707 | 4.904 | 3.688 | 0.83947 | 0.82918 | 0.8416 | -0.00062 | 91.5552 | 149.983 | 1.4968 | 0.84044 | 0.00143 | 0.1387 | -1.3415
0.56833 | 253.9938 | 1803.7205 | 90.073 | 24.1569 | 39.8784 | 189.2259 | 39.3327 | 90.9506 | 95.7872 | 95.6491 | 99.3805 | 105.9785 | 65.4974 | 23.8849 | 571.9908 | 380.9398 | 571.9908 | 4.92 | 3.7116 | 0.8391 | 0.82918 | 0.8416 | -0.00062 | 91.5536 | 149.4064 | 1.498 | 0.84007 | 0.00143 | 0.18284 | -1.298
0.5686 | 253.9941 | 1803.7396 | 90.2408 | 24.1666 | 39.8554 | 189.2008 | 39.3348 | 91.132 | 95.7879 | 96.09 | 99.3839 | 105.8194 | 65.9885 | 24.624 | 573.7553 | 380.7699 | 573.7553 | 4.8995 | 4.0163 | 0.84005 | 0.8279 | 0.8416 | -0.00062 | 91.5494 | 149.8568 | 1.4996 | 0.84101 | 0.00143 | 0.06988 | -1.5619
0.56888 | 253.9944 | 1805.304 | 90.1863 | 24.1632 | 39.8675 | 189.2069 | 39.3376 | 91.2285 | 95.7893 | 96.0519 | 99.3833 | 107.7412 | 65.9899 | 24.0858 | 579.97 | 382.0532 | 579.97 | 4.9024 | 4.1157 | 0.83956 | 0.8279 | 0.8416 | -0.00062 | 91.5486 | 149.3774 | 1.4981 | 0.84052 | 0.00143 | 0.12812 | -1.5046
0.56916 | 253.9946 | 1803.7253 | 90.0227 | 24.1459 | 39.8701 | 189.1995 | 39.3348 | 90.4337 | 95.7791 | 96.0831 | 99.3936 | 105.0889 | 66.9427 | 30.5874 | 574.0513 | 373.6112 | 574.0513 | 4.9217 | 4.1699 | 0.83984 | 0.8279 | 0.8416 | -0.00062 | 91.5474 | 149.4466 | 1.4981 | 0.84081 | 0.00143 | 0.0941 | -1.5381
0.56943 | 253.9949 | 1803.7395 | 90.1704 | 24.1456 | 39.8659 | 189.1936 | 39.3296 | 91.3189 | 95.7632 | 95.8832 | 99.3698 | 103.7434 | 66.4705 | 25.0597 | 573.9215 | 380.0895 | 573.9215 | 4.908 | 4.0654 | 0.84008 | 0.8279 | 0.8416 | -0.00062 | 91.5537 | 149.7363 | 1.4966 | 0.84105 | 0.00143 | 0.0653 | -1.5664
0.56971 | 253.9952 | 1803.7344 | 90.1732 | 24.1411 | 39.8876 | 189.1876 | 39.337 | 90.9081 | 95.7649 | 95.6903 | 99.3759 | 104.9298 | 66.9467 | 21.869 | 571.0874 | 383.595 | 571.0874 | 4.9075 | 3.9657 | 0.83964 | 0.8279 | 0.8416 | -0.00062 | 91.55 | 149.504 | 1.4952 | 0.8406 | 0.00143 | 0.11869 | -1.5139
0.56999 | 253.9955 | 1803.7522 | 90.2653 | 24.1443 | 39.8913 | 189.1988 | 39.3124 | 90.6562 | 95.7846 | 95.782 | 99.3932 | 104.4344 | 66.4761 | 25.3089 | 579.8324 | 377.5244 | 579.8324 | 4.9041 | 3.9314 | 0.83919 | 0.8279 | 0.8416 | -0.00062 | 91.5475 | 150.0853 | 1.4932 | 0.84015 | 0.00143 | 0.17281 | -1.4606
0.57027 | 253.9958 | 1803.7415 | 90.1624 | 24.1354 | 39.8795 | 189.1975 | 39.3159 | 91.131 | 95.7615 | 95.9937 | 99.3829 | 106.578 | 66.4735 | 27.0687 | 574.467 | 378.3868 | 574.467 | 4.9209 | 3.8771 | 0.83995 | 0.8279 | 0.8416 | -0.00062 | 91.5388 | 149.3256 | 1.4942 | 0.84091 | 0.00143 | 0.08202 | -1.5499
0.57054 | 253.996 | 1803.7389 | 90.0384 | 24.1291 | 39.8711 | 189.2177 | 39.3095 | 90.8409 | 95.7672 | 96.1294 | 99.3946 | 106.1017 | 65.018 | 21.5829 | 574.5341 | 383.6513 | 574.5341 | 4.9147 | 4.0062 | 0.83953 | 0.8279 | 0.8416 | -0.00062 | 91.5429 | 149.4787 | 1.4929 | 0.8405 | 0.00143 | 0.13146 | -1.5013
0.57082 | 253.9963 | 1803.7764 | 90.1624 | 24.1242 | 39.8731 | 189.2095 | 39.3181 | 91.133 | 95.7655 | 95.9514 | 99.3873 | 102.8092 | 66.4828 | 22.7289 | 574.8321 | 382.0869 | 574.8321 | 4.9162 | 4.0555 | 0.83936 | 0.8279 | 0.8416 | -0.00062 | 91.5473 | 149.7855 | 1.4925 | 0.84032 | 0.00143 | 0.15201 | -1.4811
0.5711 | 253.9966 | 1803.7481 | 90.2315 | 24.1361 | 39.8795 | 189.2273 | 39.3407 | 91.293 | 95.7809 | 96.0198 | 99.3917 | 101.0279 | 65.9938 | 24.8782 | 577.0734 | 382.1553 | 577.0734 | 4.8922 | 3.8616 | 0.83987 | 0.8279 | 0.8416 | -0.00062 | 91.5316 | 149.6657 | 1.4924 | 0.84083 | 0.00143 | 0.0923 | -1.5398
0.57138 | 253.9969 | 1805.3163 | 90.1772 | 24.1439 | 39.8733 | 189.22 | 39.3342 | 91.1917 | 95.7741 | 95.7364 | 99.3787 | 102.4613 | 65.9934 | 24.3479 | 572.3843 | 382.7312 | 572.3843 | 4.9075 | 4.093 | 0.83987 | 0.8279 | 0.8416 | -0.00062 | 91.5316 | 149.6657 | 1.4924 | 0.84083 | 0.00143 | 0.0923 | -1.5398
0.57166 | 253.9972 | 1802.1081 | 90.1574 | 24.1387 | 39.8769 | 189.2237 | 39.3285 | 90.5289 | 95.7601 | 96.0185 | 99.3872 | 105.5461 | 65.9929 | 25.5202 | 574.1824 | 380.5549 | 574.1824 | 4.9105 | 3.9799 | 0.83906 | 0.8279 | 0.8416 | -0.00062 | 91.5326 | 149.7733 | 1.491 | 0.84002 | 0.00143 | 0.18865 | -1.4451
0.57193 | 253.9974 | 1805.3323 | 90.1817 | 24.149 | 39.8615 | 189.2366 | 39.3355 | 90.7736 | 95.7809 | 95.9438 | 99.3812 | 104.774 | 65.5167 | 30.0928 | 580.0277 | 374.9196 | 580.0277 | 4.8789 | 3.7697 | 0.83909 | 0.8279 | 0.8416 | -0.00062 | 91.5474 | 149.9498 | 1.491 | 0.84005 | 0.00143 | 0.18452 | -1.4491
0.57221 | 253.9977 | 1803.78 | 90.0565 | 24.1586 | 39.8842 | 189.2349 | 39.3356 | 91.2714 | 95.7259 | 95.8223 | 99.3934 | 103.7337 | 65.9917 | 29.6348 | 581.1181 | 374.3393 | 581.1181 | 4.8899 | 3.7209 | 0.84013 | 0.8279 | 0.8416 | -0.00062 | 91.5464 | 149.4139 | 1.4927 | 0.8411 | 0.00143 | 0.05997 | -1.5716
0.57249 | 253.998 | 1803.745 | 90.1179 | 24.1553 | 39.8694 | 189.2204 | 39.3267 | 91.0162 | 95.7419 | 95.6725 | 99.3882 | 99.3522 | 66.4943 | 25.3373 | 572.3778 | 382.63 | 572.3778 | 4.8744 | 3.717 | 0.83931 | 0.82787 | 0.8416 | -0.00062 | 91.5439 | 149.8337 | 1.4873 | 0.84028 | 0.00143 | 0.15766 | -1.4791
0.57277 | 253.9983 | 1805.3142 | 90.241 | 24.1456 | 39.888 | 189.2194 | 39.3419 | 91.2787 | 95.7373 | 95.8964 | 99.3823 | 102.6635 | 65.0229 | 24.9268 | 571.9541 | 381.7692 | 571.9541 | 4.8754 | 3.9376 | 0.83907 | 0.82787 | 0.8416 | -0.00062 | 91.5495 | 150.0688 | 1.4849 | 0.84004 | 0.00143 | 0.18633 | -1.4509
0.57304 | 253.9985 | 1802.1344 | 90.1169 | 24.1593 | 39.8748 | 189.2064 | 39.3316 | 91.0934 | 95.7272 | 95.7541 | 99.3877 | 105.4895 | 65.5047 | 24.763 | 577.7166 | 380.929 | 577.7166 | 4.886 | 4.0002 | 0.83988 | 0.82787 | 0.8416 | -0.00062 | 91.5379 | 149.3998 | 1.4865 | 0.84084 | 0.00143 | 0.09073 | -1.5449
0.57333 | 253.9988 | 1805.3456 | 90.2109 | 24.1552 | 39.8656 | 189.1839 | 39.3425 | 91.0774 | 95.7413 | 96.1845 | 99.3898 | 104.3207 | 65.0139 | 20.2586 | 574.6845 | 385.7439 | 574.6845 | 4.8657 | 4.1698 | 0.83943 | 0.82787 | 0.8416 | -0.00062 | 91.5328 | 149.7892 | 1.4868 | 0.84039 | 0.00143 | 0.14442 | -1.4921
0.5736 | 253.9991 | 1802.1764 | 90.0457 | 24.1429 | 39.8721 | 189.2087 | 39.3164 | 91.3517 | 95.7401 | 95.8133 | 99.3866 | 98.4916 | 65.5038 | 24.737 | 574.6204 | 378.5486 | 574.6204 | 4.8681 | 4.0761 | 0.83906 | 0.82787 | 0.8416 | -0.00062 | 91.5306 | 149.3306 | 1.4869 | 0.84002 | 0.00143 | 0.1888 | -1.4485
0.57388 | 253.9994 | 1806.9595 | 90.0754 | 24.1515 | 39.8801 | 189.1762 | 39.3138 | 91.1137 | 95.7401 | 95.6239 | 99.3802 | 96.4579 | 65.9986 | 22.8542 | 575.6985 | 380.6812 | 575.6985 | 4.8628 | 3.8733 | 0.84007 | 0.82787 | 0.8416 | -0.00062 | 91.5293 | 149.6196 | 1.4887 | 0.84103 | 0.00143 | 0.06805 | -1.5673
0.57415 | 253.9997 | 1803.7585 | 90.2651 | 24.1509 | 39.8807 | 189.1996 | 39.3164 | 91.0256 | 95.7493 | 95.8169 | 99.382 | 89.6901 | 65.9923 | 23.0263 | 577.0716 | 382.5465 | 577.0716 | 4.9003 | 3.8555 | 0.83943 | 0.82787 | 0.8416 | -0.00062 | 91.534 | 149.013 | 1.4877 | 0.84039 | 0.00142 | 0.14467 | -1.4919
0.57443 | 253.9999 | 1803.7845 | 90.1666 | 24.1468 | 39.868 | 189.1806 | 39.3258 | 90.819 | 95.7363 | 96.1481 | 99.3883 | 87.7769 | 65.0193 | 23.5519 | 571.2176 | 380.5733 | 571.2176 | 4.8987 | 3.8388 | 0.83962 | 0.82787 | 0.8416 | -0.00062 | 91.5199 | 149.9105 | 1.4887 | 0.84056 | 0.00143 | 0.12354 | -1.5127
0.57471 | 254.0002 | 1803.7224 | 89.9008 | 24.1428 | 39.8666 | 189.1672 | 39.3337 | 90.4185 | 95.7331 | 96.0807 | 99.3836 | 84.2795 | 65.5046 | 26.3838 | 572.2617 | 377.2404 | 572.2617 | 4.9111 | 3.8302 | 0.83984 | 0.82787 | 0.8416 | -0.00062 | 91.541 | 149.5255 | 1.491 | 0.8408 | 0.00143 | 0.09478 | -1.541
0.57499 | 254.0005 | 1802.1239 | 90.1985 | 24.1575 | 39.8672 | 189.1692 | 39.3252 | 91.2975 | 95.7399 | 95.9729 | 99.3893 | 80.3263 | 65.4984 | 30.1498 | 575.7003 | 377.3179 | 575.7003 | 4.8936 | 3.9164 | 0.8399 | 0.82787 | 0.8416 | -0.00062 | 91.5341 | 149.628 | 1.4915 | 0.84086 | 0.00143 | 0.08859 | -1.5471
0.57527 | 254.0008 | 1805.2656 | 89.92 | 24.1465 | 39.8702 | 189.174 | 39.3401 | 90.9228 | 95.7441 | 95.8166 | 99.3852 | 79.984 | 65.5116 | 26.343 | 580.1453 | 378.3326 | 580.1453 | 4.9004 | 3.9777 | 0.8394 | 0.82787 | 0.8416 | -0.00062 | 91.5142 | 149.3993 | 1.4928 | 0.84035 | 0.00143 | 0.1492 | -1.4874
0.57554 | 254.001 | 1800.7364 | 90.2777 | 24.1572 | 39.8792 | 189.1648 | 39.3281 | 91.1906 | 95.7248 | 95.9372 | 99.3825 | 78.1579 | 65.4952 | 26.4191 | 573.5879 | 376.9704 | 573.5879 | 4.8955 | 4.0044 | 0.83975 | 0.82787 | 0.8416 | -0.00062 | 91.5366 | 149.9121 | 1.4941 | 0.84071 | 0.00143 | 0.10659 | -1.5293
0.57583 | 254.0013 | 1805.3305 | 90.108 | 24.1532 | 39.869 | 189.1569 | 39.3366 | 91.2376 | 95.7411 | 95.8008 | 99.3842 | 72.2714 | 65.0206 | 25.7559 | 573.4257 | 377.0216 | 573.4257 | 4.8943 | 3.9764 | 0.83997 | 0.82787 | 0.8416 | -0.00062 | 91.5321 | 149.3973 | 1.4962 | 0.84092 | 0.00143 | 0.08067 | -1.5548
0.5761 | 254.0016 | 1803.5856 | 89.9477 | 24.1633 | 39.8831 | 189.1226 | 39.355 | 90.1941 | 95.7651 | 95.9872 | 99.3731 | 71.0851 | 65.9948 | 26.3393 | 571.7212 | 379.4076 | 571.7212 | 4.9013 | 3.7595 | 0.83947 | 0.82787 | 0.8416 | -0.00062 | 91.5186 | 149.2992 | 1.4969 | 0.84042 | 0.00143 | 0.14057 | -1.4959
0.57638 | 254.0019 | 1803.7638 | 89.9731 | 24.1419 | 39.8679 | 189.1355 | 39.3625 | 91.1043 | 95.7265 | 95.8777 | 99.3966 | 70.492 | 65.0287 | 24.7228 | 576.2571 | 381.5473 | 576.2571 | 4.8609 | 3.5811 | 0.83946 | 0.82787 | 0.8416 | -0.00062 | 91.5193 | 149.6628 | 1.4965 | 0.84041 | 0.00143 | 0.142 | -1.4945
0.57666 | 254.0022 | 1803.7313 | 90.171 | 24.1541 | 39.8839 | 189.1062 | 39.3596 | 91.4603 | 95.7281 | 95.6275 | 99.389 | 69.7448 | 65.01 | 24.7004 | 574.4552 | 381.7145 | 574.4552 | 4.9016 | 3.5434 | 0.8401 | 0.82787 | 0.8416 | -0.00062 | 91.5282 | 149.6667 | 1.5 | 0.84105 | 0.00143 | 0.06508 | -1.5702
0.57693 | 254.0024 | 1803.7665 | 90.0792 | 24.164 | 39.8881 | 189.1124 | 39.3578 | 90.5509 | 95.7462 | 95.7091 | 99.3821 | 72.8169 | 64.5627 | 25.3218 | 575.9284 | 381.246 | 575.9284 | 4.9072 | 3.5575 | 0.8391 | 0.82787 | 0.8416 | -0.00062 | 91.5137 | 149.5631 | 1.5003 | 0.84005 | 0.00143 | 0.18501 | -1.4522
0.57721 | 254.0027 | 1803.7272 | 90.1728 | 24.1598 | 39.8763 | 189.1126 | 39.3744 | 91.1739 | 95.7317 | 96.0162 | 99.3829 | 72.5909 | 64.0885 | 22.753 | 575.555 | 384.3556 | 575.555 | 4.9063 | 3.7598 | 0.83904 | 0.82787 | 0.8416 | -0.00062 | 91.525 | 149.7582 | 1.5032 | 0.83999 | 0.00143 | 0.19216 | -1.4452
0.57749 | 254.003 | 1802.3062 | 89.9637 | 24.1414 | 39.8836 | 189.1094 | 39.3484 | 90.4003 | 95.7371 | 95.9985 | 99.39 | 71.3735 | 65.4996 | 24.0356 | 575.8761 | 382.3524 | 575.8761 | 4.9011 | 3.9349 | 0.84009 | 0.82787 | 0.8416 | -0.00062 | 91.5259 | 149.7098 | 1.5058 | 0.84104 | 0.00143 | 0.06657 | -1.5687
0.57777 | 254.0033 | 1803.7156 | 90.1393 | 24.1644 | 39.8915 | 189.1035 | 39.3563 | 91.3134 | 95.7042 | 95.9674 | 99.3756 | 72.7911 | 64.5558 | 30.3359 | 570.857 | 375.0466 | 570.857 | 4.9052 | 4.0479 | 0.83961 | 0.82787 | 0.8416 | -0.00062 | 91.5092 | 149.6244 | 1.5053 | 0.84055 | 0.00143 | 0.12539 | -1.5109
0.57804 | 254.0035 | 1803.7442 | 89.9784 | 24.1616 | 39.8844 | 189.1298 | 39.3763 | 91.435 | 95.7329 | 95.8756 | 99.3866 | 73.3135 | 65.021 | 26.3469 | 575.7369 | 378.9935 | 575.7369 | 4.8961 | 3.9193 | 0.83908 | 0.82787 | 0.8416 | -0.00062 | 91.5101 | 149.5503 | 1.5032 | 0.84002 | 0.00143 | 0.18864 | -1.4486
0.57833 | 254.0038 | 1805.1968 | 90.1886 | 24.1605 | 39.8878 | 189.1545 | 39.3995 | 90.3793 | 95.7255 | 95.7481 | 99.3848 | 76.3744 | 64.0875 | 23.5059 | 578.2445 | 381.5661 | 578.2445 | 4.8828 | 3.7457 | 0.84016 | 0.82787 | 0.8416 | -0.00062 | 91.5073 | 149.385 | 1.5048 | 0.8411 | 0.00143 | 0.05934 | -1.5758
0.5786 | 254.0041 | 1803.1664 | 90.2815 | 24.1836 | 39.8729 | 189.1841 | 39.3828 | 91.2479 | 95.73 | 95.8453 | 99.3874 | 82.522 | 64.0915 | 26.5022 | 574.1903 | 376.7914 | 574.1903 | 4.8992 | 3.6874 | 0.8397 | 0.82787 | 0.8416 | -0.00062 | 91.5096 | 149.9514 | 1.5045 | 0.84064 | 0.00143 | 0.11468 | -1.5214
0.57888 | 254.0044 | 1805.3455 | 90.1691 | 24.1796 | 39.8724 | 189.169 | 39.3636 | 91.0538 | 95.7217 | 95.9284 | 99.3827 | 78.2128 | 64.5553 | 26.8122 | 573.7228 | 378.6766 | 573.7228 | 4.8907 | 3.6898 | 0.83915 | 0.82787 | 0.8416 | -0.00062 | 91.5082 | 149.0339 | 1.5045 | 0.84009 | 0.00142 | 0.17955 | -1.4576
0.57916 | 254.0046 | 1803.7768 | 90.1868 | 24.2004 | 39.8833 | 189.1745 | 39.3904 | 90.3788 | 95.7336 | 96.0409 | 99.3809 | 84.1603 | 63.6162 | 22.9942 | 573.2076 | 381.6002 | 573.2076 | 4.8657 | 3.8137 | 0.84 | 0.82787 | 0.8416 | -0.00062 | 91.5156 | 149.5496 | 1.5056 | 0.84095 | 0.00143 | 0.07776 | -1.5577
0.57944 | 254.0049 | 1803.7274 | 90.1934 | 24.1906 | 39.8657 | 189.1854 | 39.3894 | 91.4017 | 95.7364 | 96.0222 | 99.3818 | 93.0646 | 65.499 | 23.2353 | 576.49 | 381.279 | 576.49 | 4.901 | 3.7961 | 0.83963 | 0.82787 | 0.8416 | -0.00062 | 91.4814 | 149.3903 | 1.5043 | 0.84056 | 0.00143 | 0.12414 | -1.5121
0.57971 | 254.0052 | 1805.3297 | 90.0753 | 24.1849 | 39.8676 | 189.1885 | 39.3779 | 91.275 | 95.7055 | 95.654 | 99.3849 | 99.4406 | 64.09 | 26.1659 | 575.9621 | 379.4941 | 575.9621 | 4.8672 | 3.848 | 0.83923 | 0.82787 | 0.8416 | -0.00062 | 91.4921 | 149.4862 | 1.5034 | 0.84017 | 0.00143 | 0.171 | -1.466
0.57999 | 254.0055 | 1802.1218 | 90.2557 | 24.1979 | 39.8956 | 189.1636 | 39.3896 | 90.1945 | 95.7112 | 95.8452 | 99.3868 | 96.8698 | 64.0892 | 26.4924 | 577.2557 | 376.8799 | 577.2557 | 4.8704 | 3.847 | 0.83964 | 0.82787 | 0.8416 | -0.00062 | 91.4945 | 148.9991 | 1.504 | 0.84058 | 0.00142 | 0.12205 | -1.5141
0.58027 | 254.0058 | 1805.3406 | 90.117 | 24.1948 | 39.8751 | 189.1358 | 39.3902 | 91.2633 | 95.7048 | 96.1261 | 99.3856 | 120.2999 | 65.0208 | 25.3021 | 576.4359 | 381.2746 | 576.4359 | 4.904 | 3.716 | 0.83955 | 0.82787 | 0.8416 | -0.00062 | 91.4974 | 149.8565 | 1.5023 | 0.84048 | 0.00143 | 0.13334 | -1.503
0.58055 | 254.006 | 1802.1829 | 89.9422 | 24.2079 | 39.8788 | 189.1269 | 39.3956 | 91.1858 | 95.7231 | 95.8886 | 99.381 | 172.0567 | 63.6093 | 29.7061 | 573.5312 | 375.8093 | 573.5312 | 4.8698 | 3.5515 | 0.83913 | 0.82787 | 0.8416 | -0.00062 | 91.4942 | 149.2067 | 1.4994 | 0.84006 | 0.00143 | 0.18357 | -1.4536
0.58083 | 254.0063 | 1805.3151 | 90.1118 | 24.1892 | 39.8903 | 189.1484 | 39.3817 | 90.8385 | 95.7203 | 95.6673 | 99.3849 | 213.4189 | 64.0917 | 29.2476 | 573.7088 | 377.9869 | 573.7088 | 4.8935 | 3.5057 | 0.8394 | 0.82787 | 0.8416 | -0.00062 | 91.5041 | 149.5609 | 1.4955 | 0.84034 | 0.00143 | 0.15075 | -1.4859
0.5811 | 254.0066 | 1802.2001 | 90.0621 | 24.194 | 39.8708 | 189.151 | 39.3793 | 90.3641 | 95.7215 | 95.6154 | 99.3866 | 208.9486 | 63.6008 | 26.0767 | 576.4687 | 379.6148 | 576.4687 | 4.9002 | 3.4592 | 0.83968 | 0.82787 | 0.8416 | -0.00062 | 91.4977 | 149.3213 | 1.4942 | 0.84061 | 0.00143 | 0.11743 | -1.5187
0.58138 | 254.0069 | 1805.3261 | 90.1513 | 24.1886 | 39.881 | 189.1195 | 39.3683 | 90.8614 | 95.73 | 95.7548 | 99.3835 | 197.8393 | 63.1451 | 24.4703 | 576.413 | 382.7889 | 576.413 | 4.9275 | 3.5248 | 0.83946 | 0.82787 | 0.8416 | -0.00062 | 91.5027 | 149.8474 | 1.4928 | 0.8404 | 0.00143 | 0.14326 | -1.4933
0.58166 | 254.0072 | 1802.1359 | 90.0053 | 24.2049 | 39.8877 | 189.123 | 39.3644 | 90.9812 | 95.7106 | 95.7689 | 99.3798 | 193.0363 | 64.0877 | 23.3635 | 577.4866 | 380.9768 | 577.4866 | 4.8863 | 3.8172 | 0.83925 | 0.82787 | 0.8416 | -0.00062 | 91.5045 | 149.099 | 1.4912 | 0.84018 | 0.00142 | 0.16876 | -1.4682
0.58193 | 254.0074 | 1805.3303 | 90.0618 | 24.2157 | 39.8743 | 189.1409 | 39.3691 | 91.0103 | 95.7231 | 96.1372 | 99.3882 | 186.9115 | 64.5656 | 20.4128 | 573.8892 | 384.9059 | 573.8892 | 4.8758 | 3.9019 | 0.84008 | 0.82787 | 0.8416 | -0.00062 | 91.4967 | 149.4394 | 1.4926 | 0.84101 | 0.00143 | 0.06977 | -1.5656
0.58221 | 254.0077 | 1802.1406 | 90.1068 | 24.2251 | 39.8792 | 189.1385 | 39.3536 | 91.4761 | 95.6963 | 95.9662 | 99.3821 | 180.3003 | 64.0901 | 20.6117 | 573.6265 | 387.1272 | 573.6265 | 4.9162 | 3.9242 | 0.83953 | 0.82787 | 0.8416 | -0.00062 | 91.4986 | 149.1372 | 1.4914 | 0.84046 | 0.00143 | 0.13532 | -1.5011
0.58249 | 254.008 | 1803.7583 | 89.9811 | 24.2258 | 39.8928 | 189.1521 | 39.362 | 90.8643 | 95.7138 | 95.8233 | 99.3701 | 180.2348 | 64.079 | 22.5816 | 576.0054 | 380.68 | 576.0054 | 4.9146 | 3.7856 | 0.84003 | 0.82787 | 0.8416 | -0.00062 | 91.4954 | 149.3887 | 1.4903 | 0.84096 | 0.00143 | 0.07639 | -1.559
0.58277 | 254.0083 | 1803.7851 | 90.1917 | 24.2336 | 39.8757 | 189.1432 | 39.3808 | 90.6144 | 95.6924 | 95.9027 | 99.379 | 180.8334 | 64.0861 | 24.2318 | 576.2394 | 381.0029 | 576.2394 | 4.9176 | 3.6043 | 0.84012 | 0.82787 | 0.8416 | -0.00062 | 91.5026 | 148.8415 | 1.4906 | 0.84106 | 0.00142 | 0.06479 | -1.5704
0.58304 | 254.0085 | 1803.7405 | 90.1425 | 24.2314 | 39.8829 | 189.135 | 39.3814 | 91.1227 | 95.6768 | 96.1004 | 99.3866 | 175.6212 | 63.1367 | 25.4779 | 576.0663 | 380.5962 | 576.0663 | 4.9226 | 3.5837 | 0.83968 | 0.82787 | 0.8416 | -0.00062 | 91.511 | 149.4765 | 1.4912 | 0.84062 | 0.00143 | 0.11697 | -1.5191
0.58333 | 254.0088 | 1803.7352 | 90.051 | 24.2384 | 39.8752 | 189.1197 | 39.3958 | 91.0456 | 95.6807 | 96.0013 | 99.3818 | 171.7731 | 63.1314 | 30.0089 | 577.3047 | 375.3089 | 577.3047 | 4.8966 | 3.7019 | 0.83911 | 0.82787 | 0.8416 | -0.00062 | 91.4984 | 149.303 | 1.4892 | 0.84005 | 0.00143 | 0.18487 | -1.4523
0.5836 | 254.0091 | 1803.7395 | 90.1606 | 24.2307 | 39.869 | 189.093 | 39.4153 | 91.5185 | 95.6732 | 95.8221 | 99.3826 | 162.014 | 63.6003 | 26.9456 | 573.7189 | 379.2847 | 573.7189 | 4.9026 | 3.7453 | 0.84005 | 0.82787 | 0.8416 | -0.00062 | 91.4912 | 149.2739 | 1.4894 | 0.84098 | 0.00143 | 0.07403 | -1.5614
0.58388 | 254.0094 | 1805.4047 | 89.9409 | 24.2497 | 39.8698 | 189.1123 | 39.4077 | 91.2922 | 95.6834 | 95.758 | 99.3734 | 154.3279 | 64.0854 | 27.1392 | 573.5205 | 379.5087 | 573.5205 | 4.9219 | 3.7729 | 0.83947 | 0.82787 | 0.8416 | -0.00062 | 91.4851 | 149.4716 | 1.4888 | 0.8404 | 0.00143 | 0.1436 | -1.4929
0.58415 | 254.0096 | 1803.7105 | 90.1873 | 24.2401 | 39.8715 | 189.1028 | 39.3911 | 90.493 | 95.6799 | 95.8474 | 99.3866 | 157.2041 | 63.6072 | 26.271 | 572.5152 | 377.1891 | 572.5152 | 4.8993 | 3.7934 | 0.83922 | 0.82787 | 0.8416 | -0.00062 | 91.4717 | 149.7592 | 1.4883 | 0.84014 | 0.00143 | 0.17417 | -1.4629
0.58443 | 254.0099 | 1803.735 | 90.0344 | 24.2338 | 39.8723 | 189.0903 | 39.4031 | 91.0371 | 95.6697 | 95.8655 | 99.3829 | 156.7843 | 64.0912 | 26.1644 | 577.2912 | 375.1477 | 577.2912 | 4.9067 | 3.7619 | 0.84003 | 0.82787 | 0.8416 | -0.00062 | 91.5038 | 149.2855 | 1.4895 | 0.84097 | 0.00143 | 0.07539 | -1.56
0.58471 | 254.0102 | 1803.7698 | 89.9202 | 24.2275 | 39.8679 | 189.1126 | 39.4035 | 90.809 | 95.6822 | 95.8869 | 99.384 | 156.0351 | 64.0813 | 23.7673 | 576.298 | 382.6459 | 576.298 | 4.9181 | 3.5415 | 0.83999 | 0.82787 | 0.8416 | -0.00062 | 91.4841 | 149.4483 | 1.4906 | 0.84091 | 0.00143 | 0.08207 | -1.5535
0.58499 | 254.0105 | 1803.7277 | 89.9609 | 24.2206 | 39.8773 | 189.122 | 39.4047 | 90.8773 | 95.6841 | 96.0181 | 99.3839 | 150.8332 | 63.6082 | 25.3623 | 575.4439 | 378.1642 | 575.4439 | 4.891 | 3.4951 | 0.83952 | 0.82787 | 0.8416 | -0.00062 | 91.4894 | 149.3948 | 1.4923 | 0.84045 | 0.00143 | 0.13692 | -1.4995
0.58527 | 254.0108 | 1803.7918 | 90.3054 | 24.2359 | 39.8723 | 189.1267 | 39.3833 | 90.6693 | 95.6879 | 95.6491 | 99.3765 | 139.912 | 64.0882 | 23.5079 | 575.0722 | 379.5673 | 575.0722 | 4.8948 | 3.4184 | 0.84013 | 0.82787 | 0.8416 | -0.00062 | 91.481 | 149.6982 | 1.4957 | 0.84105 | 0.00143 | 0.06547 | -1.5698
0.58554 | 254.011 | 1803.7304 | 90.0582 | 24.2315 | 39.8794 | 189.1617 | 39.3788 | 91.2027 | 95.674 | 95.9629 | 99.3877 | 139.9728 | 64.5472 | 22.2451 | 574.2366 | 380.7655 | 574.2366 | 4.9072 | 3.5696 | 0.84008 | 0.82787 | 0.8416 | -0.00062 | 91.4771 | 149.2549 | 1.4977 | 0.841 | 0.00143 | 0.07166 | -1.5637
0.58583 | 254.0113 | 1803.719 | 89.95 | 24.2224 | 39.8774 | 189.1632 | 39.306 | 91.065 | 95.6547 | 95.9505 | 99.3829 | 140.5598 | 64.0845 | 23.3888 | 575.7042 | 380.106 | 575.7042 | 4.894 | 3.7119 | 0.8395 | 0.82787 | 0.8416 | -0.00062 | 91.4879 | 149.845 | 1.4979 | 0.84043 | 0.00143 | 0.13945 | -1.497
0.5861 | 254.0116 | 1803.7635 | 90.0911 | 24.2298 | 39.8729 | 189.1739 | 39.3773 | 91.2982 | 95.6438 | 96.0506 | 99.3911 | 144.0276 | 63.6105 | 27.6297 | 576.5716 | 375.4541 | 576.5716 | 4.8941 | 3.8446 | 0.84009 | 0.82787 | 0.8416 | -0.00062 | 91.4715 | 149.1564 | 1.4986 | 0.84101 | 0.00143 | 0.07026 | -1.5651
0.58638 | 254.0119 | 1803.7175 | 90.0323 | 24.2279 | 39.8706 | 189.1721 | 39.3851 | 91.1669 | 95.6496 | 95.7911 | 99.3855 | 139.0592 | 63.6212 | 25.2932 | 577.9114 | 377.0259 | 577.9114 | 4.8936 | 3.8707 | 0.84006 | 0.82787 | 0.8416 | -0.00062 | 91.4582 | 149.7519 | 1.4988 | 0.84096 | 0.00143 | 0.07566 | -1.5598
0.58665 | 254.0121 | 1803.7429 | 90.1955 | 24.2361 | 39.8641 | 189.1558 | 39.3867 | 91.3241 | 95.6454 | 95.8031 | 99.3753 | 135.9905 | 63.6109 | 24.3561 | 572.5486 | 380.3862 | 572.5486 | 4.8944 | 3.77 | 0.8395 | 0.82787 | 0.8416 | -0.00062 | 91.477 | 149.2074 | 1.4991 | 0.84042 | 0.00143 | 0.14105 | -1.4954
0.58693 | 254.0124 | 1803.7931 | 90.0655 | 24.2337 | 39.8763 | 189.1711 | 39.3707 | 90.6192 | 95.6368 | 95.7374 | 99.3919 | 129.296 | 62.6452 | 25.1512 | 572.532 | 378.3409 | 572.532 | 4.8984 | 3.6277 | 0.83942 | 0.82787 | 0.8416 | -0.00062 | 91.4852 | 149.8318 | 1.5004 | 0.84035 | 0.00143 | 0.14914 | -1.4875
0.58721 | 254.0127 | 1805.3171 | 89.9278 | 24.2233 | 39.8868 | 189.1401 | 39.3687 | 90.6053 | 95.6849 | 95.7954 | 99.3807 | 130.1625 | 64.0797 | 25.9207 | 573.0543 | 379.2362 | 573.0543 | 4.9229 | 3.6589 | 0.8396 | 0.82787 | 0.8416 | -0.00062 | 91.48 | 149.2074 | 1.5023 | 0.84052 | 0.00143 | 0.12883 | -1.5075
0.58749 | 254.013 | 1802.1429 | 90.2167 | 24.2313 | 39.8779 | 189.1464 | 39.3738 | 91.2824 | 95.6352 | 96.0038 | 99.3817 | 132.286 | 63.6145 | 26.7446 | 578.0048 | 376.7598 | 578.0048 | 4.9288 | 3.6128 | 0.83901 | 0.82787 | 0.8416 | -0.00062 | 91.4697 | 149.709 | 1.5021 | 0.83992 | 0.00143 | 0.19981 | -1.4377
0.58777 | 254.0133 | 1805.3624 | 90.0907 | 24.2224 | 39.8834 | 189.1112 | 39.3634 | 90.9925 | 95.6474 | 96.0217 | 99.3908 | 132.0601 | 64.0722 | 22.8579 | 574.5086 | 382.9303 | 574.5086 | 4.9034 | 3.7356 | 0.83872 | 0.82787 | 0.8416 | -0.00062 | 91.4746 | 149.7172 | 1.5016 | 0.83964 | 0.00143 | 0.23371 | -1.4043
0.58804 | 254.0135 | 1803.5777 | 90.1305 | 24.2165 | 39.8905 | 189.1503 | 39.3581 | 91.2855 | 95.6538 | 95.9163 | 99.3904 | 126.9835 | 62.6557 | 23.2719 | 576.2808 | 380.2206 | 576.2808 | 4.9344 | 3.7512 | 0.83958 | 0.82787 | 0.8416 | -0.00062 | 91.4721 | 149.8755 | 1.5038 | 0.8405 | 0.00143 | 0.13104 | -1.5053
0.58832 | 254.0138 | 1803.748 | 90.0064 | 24.2121 | 39.883 | 189.1674 | 39.3539 | 90.7471 | 95.6465 | 95.7962 | 99.3857 | 125.9808 | 63.6138 | 24.6467 | 575.3264 | 380.0749 | 575.3264 | 4.907 | 3.7607 | 0.83907 | 0.82787 | 0.8416 | -0.00062 | 91.4582 | 149.5046 | 1.5053 | 0.83998 | 0.00143 | 0.19369 | -1.4437
0.5886 | 254.0141 | 1803.715 | 90.0031 | 24.2086 | 39.8878 | 189.1607 | 39.3515 | 90.6231 | 95.6387 | 96.065 | 99.3862 | 120.772 | 63.1452 | 26.2223 | 574.2613 | 376.7318 | 574.2613 | 4.9318 | 3.6608 | 0.83879 | 0.82787 | 0.8416 | -0.00062 | 91.4798 | 149.4101 | 1.5077 | 0.83972 | 0.00143 | 0.22474 | -1.4131
0.58888 | 254.0144 | 1802.1631 | 90.1439 | 24.2165 | 39.8645 | 189.1775 | 39.3603 | 90.8748 | 95.6422 | 96.0061 | 99.3851 | 122.9901 | 63.6255 | 27.2666 | 573.7014 | 376.3958 | 573.7014 | 4.9278 | 3.6169 | 0.8397 | 0.82787 | 0.8416 | -0.00062 | 91.4719 | 150.1158 | 1.5092 | 0.84062 | 0.00143 | 0.11729 | -1.5188
0.58915 | 254.0146 | 1805.3306 | 90.0585 | 24.2281 | 39.8748 | 189.1715 | 39.3622 | 91.6738 | 95.645 | 96.0237 | 99.3849 | 123.9016 | 65.0169 | 30.2558 | 577.6471 | 374.8243 | 577.6471 | 4.9264 | 3.556 | 0.83907 | 0.82787 | 0.8416 | -0.00062 | 91.4772 | 149.3825 | 1.5072 | 0.83999 | 0.00143 | 0.19209 | -1.4452
0.58943 | 254.0149 | 1803.7914 | 89.9412 | 24.2348 | 39.8861 | 189.2039 | 39.3828 | 90.1777 | 95.6534 | 95.7407 | 99.3814 | 122.5264 | 63.6139 | 25.594 | 576.9425 | 378.8295 | 576.9425 | 4.9217 | 3.4604 | 0.83887 | 0.82787 | 0.8416 | -0.00062 | 91.462 | 149.7777 | 1.5048 | 0.83978 | 0.00143 | 0.21669 | -1.421
0.58971 | 254.0152 | 1805.3154 | 90.1857 | 24.2321 | 39.8765 | 189.2116 | 39.38 | 91.192 | 95.659 | 95.6969 | 99.3944 | 120.5891 | 65.0233 | 25.8567 | 577.2995 | 381.5634 | 577.2995 | 4.8928 | 3.4961 | 0.83933 | 0.82787 | 0.8416 | -0.00062 | 91.4739 | 149.6716 | 1.5062 | 0.84025 | 0.00143 | 0.16076 | -1.4761
0.58999 | 254.0155 | 1803.7983 | 90.0317 | 24.2335 | 39.8807 | 189.2082 | 39.3453 | 90.9926 | 95.6514 | 95.9672 | 99.388 | 117.6857 | 64.0817 | 23.8689 | 572.9727 | 379.5976 | 572.9727 | 4.894 | 3.6759 | 0.8391 | 0.82787 | 0.8416 | -0.00062 | 91.4813 | 149.8043 | 1.5064 | 0.84002 | 0.00143 | 0.18846 | -1.4488
0.59027 | 254.0158 | 1803.7482 | 90.1026 | 24.2137 | 39.8639 | 189.2122 | 39.3548 | 90.9365 | 95.6447 | 95.7508 | 99.385 | 116.223 | 63.612 | 23.324 | 574.8354 | 385.4449 | 574.8354 | 4.8774 | 3.8465 | 0.83905 | 0.82787 | 0.8416 | -0.00062 | 91.4707 | 149.6076 | 1.5072 | 0.83997 | 0.00143 | 0.19456 | -1.4428
0.59054 | 254.016 | 1803.7224 | 90.0837 | 24.2267 | 39.8749 | 189.2126 | 39.362 | 91.3035 | 95.6204 | 96.2593 | 99.3815 | 116.7238 | 63.6085 | 24.2767 | 577.3038 | 381.175 | 577.3038 | 4.8917 | 3.941 | 0.83859 | 0.82787 | 0.8416 | -0.00062 | 91.4318 | 149.6826 | 1.5063 | 0.83948 | 0.00143 | 0.25273 | -1.3856
0.59083 | 254.0163 | 1803.7024 | 89.9861 | 24.2198 | 39.887 | 189.2175 | 39.3552 | 90.9851 | 95.597 | 95.9187 | 99.3776 | 118.6633 | 63.6106 | 24.5027 | 577.8999 | 383.586 | 577.8999 | 4.8871 | 3.8444 | 0.83959 | 0.82787 | 0.8416 | -0.00062 | 91.45 | 150.0487 | 1.509 | 0.84049 | 0.00143 | 0.13227 | -1.5041
0.5911 | 254.0166 | 1803.8405 | 90.2681 | 24.2293 | 39.8763 | 189.2103 | 39.358 | 90.9266 | 95.6085 | 95.9008 | 99.3816 | 117.9735 | 64.0957 | 23.9547 | 574.1113 | 379.5027 | 574.1113 | 4.9163 | 3.6539 | 0.83913 | 0.82787 | 0.8416 | -0.00062 | 91.461 | 149.7983 | 1.5094 | 0.84004 | 0.00143 | 0.18628 | -1.451
0.59138 | 254.0169 | 1805.35 | 90.0131 | 24.2239 | 39.8841 | 189.2323 | 39.359 | 90.8829 | 95.5982 | 96.0436 | 99.3857 | 117.2364 | 63.6094 | 25.5882 | 575.6573 | 376.801 | 575.6573 | 4.9355 | 3.6567 | 0.83851 | 0.82787 | 0.8416 | -0.00062 | 91.4535 | 149.6332 | 1.5082 | 0.83942 | 0.00143 | 0.26021 | -1.3782
0.59165 | 254.0171 | 1803.7441 | 89.8577 | 24.214 | 39.8917 | 189.2062 | 39.3501 | 90.88 | 95.6129 | 96.0494 | 99.3815 | 109.3584 | 65.0255 | 28.0602 | 574.962 | 377.9967 | 574.962 | 4.9241 | 3.7692 | 0.83935 | 0.82787 | 0.8416 | -0.00062 | 91.4621 | 150.0393 | 1.5097 | 0.84026 | 0.00143 | 0.15965 | -1.4772
0.59193 | 254.0174 | 1803.6966 | 90.1895 | 24.2108 | 39.8901 | 189.2246 | 39.3565 | 91.3847 | 95.5965 | 96.0283 | 99.389 | 110.7444 | 64.0778 | 28.5745 | 572.7314 | 375.71 | 572.7314 | 4.8768 | 3.7722 | 0.83862 | 0.82787 | 0.8416 | -0.00062 | 91.461 | 149.7053 | 1.5073 | 0.83954 | 0.00143 | 0.24622 | -1.392
0.59221 | 254.0177 | 1803.7549 | 90.0213 | 24.2203 | 39.8759 | 189.235 | 39.3634 | 90.9102 | 95.6525 | 95.801 | 99.3824 | 114.4847 | 65.0264 | 24.8758 | 573.5633 | 378.5775 | 573.5633 | 4.8846 | 3.9165 | 0.83934 | 0.82787 | 0.8416 | -0.00062 | 91.4613 | 149.9237 | 1.5073 | 0.84025 | 0.00143 | 0.16116 | -1.4757
0.5925 | 254.018 | 1805.3537 | 90.1218 | 24.1982 | 39.8868 | 189.2252 | 39.3712 | 90.474 | 95.6406 | 95.7819 | 99.3888 | 115.4115 | 65.027 | 27.2818 | 577.7032 | 375.1655 | 577.7032 | 4.9157 | 3.9643 | 0.83944 | 0.82787 | 0.8416 | -0.00062 | 91.4459 | 150.0843 | 1.5086 | 0.84034 | 0.00143 | 0.15047 | -1.4862
0.59277 | 254.0183 | 1803.7049 | 89.9362 | 24.2417 | 39.8867 | 189.2533 | 39.3931 | 90.6252 | 95.6113 | 95.9226 | 99.3834 | 113.2515 | 65.5099 | 27.5102 | 577.1097 | 375.2356 | 577.1097 | 4.8738 | 3.9327 | 0.839 | 0.82787 | 0.8416 | -0.00062 | 91.443 | 149.7031 | 1.5092 | 0.8399 | 0.00143 | 0.20317 | -1.4344
0.59304 | 254.0185 | 1803.7396 | 90.1804 | 24.2121 | 39.9014 | 189.2346 | 39.3828 | 90.959 | 95.6215 | 95.9848 | 99.3825 | 113.7307 | 64.0902 | 27.1566 | 570.9109 | 374.8896 | 570.9109 | 4.9095 | 3.7733 | 0.83909 | 0.82787 | 0.8416 | -0.00062 | 91.4472 | 149.9116 | 1.5099 | 0.83999 | 0.00143 | 0.19197 | -1.4454
0.59332 | 254.0188 | 1805.3418 | 90.0086 | 24.2199 | 39.8937 | 189.2108 | 39.3999 | 91.4776 | 95.6402 | 95.9349 | 99.3793 | 106.754 | 64.0896 | 23.6262 | 572.3885 | 379.731 | 572.3885 | 4.8845 | 3.6812 | 0.83945 | 0.82787 | 0.8416 | -0.00062 | 91.4451 | 149.529 | 1.5115 | 0.84035 | 0.00143 | 0.1489 | -1.4877
0.5936 | 254.0191 | 1802.1191 | 89.947 | 24.223 | 39.8903 | 189.2113 | 39.3913 | 90.2503 | 95.6 | 95.6427 | 99.3858 | 108.9935 | 65.495 | 24.6023 | 575.0162 | 380.9771 | 575.0162 | 4.9078 | 3.5866 | 0.83896 | 0.82787 | 0.8416 | -0.00062 | 91.4445 | 150.2518 | 1.5121 | 0.83986 | 0.00144 | 0.207 | -1.4306
0.59388 | 254.0194 | 1805.3623 | 90.1161 | 24.2269 | 39.883 | 189.1656 | 39.3929 | 90.5522 | 95.5953 | 95.7421 | 99.3794 | 111.9749 | 65.0335 | 23.4812 | 578.5982 | 381.4772 | 578.5982 | 4.9239 | 3.7074 | 0.8388 | 0.82787 | 0.8416 | -0.00062 | 91.4463 | 149.9563 | 1.5118 | 0.83971 | 0.00143 | 0.22582 | -1.4121
0.59416 | 254.0197 | 1802.1276 | 90.2063 | 24.2181 | 39.8757 | 189.1691 | 39.3836 | 91.1511 | 95.6173 | 95.7718 | 99.3775 | 113.4842 | 65.0309 | 22.4635 | 574.4642 | 383.408 | 574.4642 | 4.8934 | 3.7374 | 0.83957 | 0.82787 | 0.8416 | -0.00062 | 91.4498 | 150.3288 | 1.5129 | 0.84048 | 0.00144 | 0.13386 | -1.5025
0.59443 | 254.0199 | 1805.3201 | 89.9928 | 24.2145 | 39.889 | 189.182 | 39.4019 | 91.1545 | 95.6246 | 96.0578 | 99.382 | 109.446 | 65.4971 | 24.1001 | 575.9722 | 379.758 | 575.9722 | 4.8988 | 3.9729 | 0.83901 | 0.82787 | 0.8416 | -0.00062 | 91.4475 | 149.6951 | 1.5122 | 0.83992 | 0.00143 | 0.20092 | -1.4365
0.59471 | 254.0202 | 1802.1534 | 90.1229 | 24.2138 | 39.8965 | 189.168 | 39.3845 | 90.9698 | 95.6052 | 95.8638 | 99.3825 | 110.0776 | 64.0965 | 28.0376 | 575.8718 | 377.8589 | 575.8718 | 4.9261 | 4.1098 | 0.83874 | 0.82787 | 0.8416 | -0.00062 | 91.4898 | 150.2046 | 1.5097 | 0.83967 | 0.00144 | 0.2299 | -1.4081
0.59499 | 254.0205 | 1805.3359 | 90.124 | 24.2062 | 39.8894 | 189.151 | 39.3864 | 91.4045 | 95.6176 | 95.8232 | 99.3746 | 104.6902 | 65.037 | 25.9283 | 574.8371 | 381.0115 | 574.8371 | 4.8896 | 3.9906 | 0.839 | 0.82787 | 0.8416 | -0.00062 | 91.4503 | 149.7675 | 1.5098 | 0.83991 | 0.00143 | 0.20175 | -1.4358
0.59527 | 254.0208 | 1803.7207 | 89.875 | 24.2105 | 39.8951 | 189.1538 | 39.3725 | 90.2027 | 95.6194 | 95.8167 | 99.3897 | 105.7634 | 65.4963 | 23.8675 | 573.3828 | 381.6402 | 573.3828 | 4.8887 | 3.9199 | 0.83899 | 0.82787 | 0.8416 | -0.00062 | 91.4422 | 150.048 | 1.5092 | 0.83989 | 0.00143 | 0.20434 | -1.4332
0.59554 | 254.021 | 1803.6925 | 89.808 | 24.2108 | 39.8843 | 189.1448 | 39.3705 | 90.5288 | 95.6004 | 95.826 | 99.3809 | 108.3176 | 65.0236 | 25.3465 | 578.2052 | 378.3341 | 578.2052 | 4.8878 | 3.835 | 0.83908 | 0.82787 | 0.8416 | -0.00062 | 91.4445 | 150.4095 | 1.5093 | 0.83998 | 0.00144 | 0.19279 | -1.4446
0.59582 | 254.0213 | 1805.3291 | 90.1248 | 24.2067 | 39.8993 | 189.1599 | 39.365 | 91.1507 | 95.6089 | 95.8571 | 99.3915 | 110.2382 | 65.4994 | 25.7128 | 576.7495 | 376.9398 | 576.7495 | 4.909 | 3.8166 | 0.83854 | 0.82787 | 0.8416 | -0.00062 | 91.4541 | 150.2342 | 1.5072 | 0.83945 | 0.00144 | 0.25684 | -1.3816
0.5961 | 254.0216 | 1803.787 | 89.8994 | 24.2229 | 39.8946 | 189.1684 | 39.3717 | 91.1542 | 95.6216 | 96.1257 | 99.3771 | 107.4376 | 65.0256 | 23.234 | 577.1254 | 381.8452 | 577.1254 | 4.901 | 3.8115 | 0.83961 | 0.82787 | 0.8416 | -0.00062 | 91.441 | 149.9321 | 1.5079 | 0.84051 | 0.00143 | 0.12996 | -1.5064
0.59638 | 254.0219 | 1803.7238 | 90.095 | 24.222 | 39.8787 | 189.1666 | 39.369 | 90.9821 | 95.6209 | 96.0574 | 99.3815 | 106.4205 | 64.0921 | 22.944 | 570.5484 | 382.6144 | 570.5484 | 4.9019 | 3.9156 | 0.83909 | 0.82787 | 0.8416 | -0.00062 | 91.4339 | 149.6903 | 1.5062 | 0.83998 | 0.00143 | 0.19288 | -1.4445
0.59666 | 254.0222 | 1803.7054 | 89.8445 | 24.2158 | 39.8853 | 189.1813 | 39.3633 | 90.117 | 95.6216 | 95.8303 | 99.3797 | 104.1953 | 65.0344 | 25.7695 | 575.2539 | 379.7207 | 575.2539 | 4.9106 | 3.9249 | 0.83859 | 0.82787 | 0.8416 | -0.00062 | 91.4264 | 150.2996 | 1.5043 | 0.83948 | 0.00144 | 0.25266 | -1.3857
0.59693 | 254.0224 | 1805.3452 | 89.9358 | 24.2039 | 39.8897 | 189.1802 | 39.3493 | 90.9629 | 95.6206 | 95.6347 | 99.3811 | 103.792 | 65.0373 | 24.1829 | 577.0127 | 377.8372 | 577.0127 | 4.8962 | 3.9568 | 0.83958 | 0.82787 | 0.8416 | -0.00062 | 91.4332 | 149.779 | 1.5058 | 0.84048 | 0.00143 | 0.13371 | -1.5027
0.59721 | 254.0227 | 1803.7295 | 89.9274 | 24.2243 | 39.8828 | 189.1553 | 39.3797 | 91.307 | 95.5959 | 96.0311 | 99.378 | 107.7122 | 65.0239 | 25.3214 | 573.4268 | 378.343 | 573.4268 | 4.9092 | 3.8528 | 0.83908 | 0.82787 | 0.8416 | -0.00062 | 91.4454 | 149.6003 | 1.5042 | 0.83998 | 0.00143 | 0.19263 | -1.4447
0.59749 | 254.023 | 1805.347 | 90.017 | 24.2281 | 39.8939 | 189.1612 | 39.3749 | 91.194 | 95.5908 | 95.9278 | 99.3902 | 106.1095 | 64.0822 | 30.0693 | 573.9129 | 372.6318 | 573.9129 | 4.9281 | 3.5831 | 0.83863 | 0.82787 | 0.8416 | -0.00062 | 91.4232 | 150.3255 | 1.5012 | 0.83952 | 0.00144 | 0.24808 | -1.3902
0.59777 | 254.0232 | 1802.1899 | 90.1308 | 24.2277 | 39.8888 | 189.1427 | 39.3951 | 90.9363 | 95.5869 | 95.9031 | 99.3848 | 108.6863 | 64.09 | 30.2636 | 576.9637 | 371.9899 | 576.9637 | 4.8928 | 3.5936 | 0.83974 | 0.82787 | 0.8416 | -0.00062 | 91.4309 | 149.6509 | 1.499 | 0.84064 | 0.00143 | 0.11482 | -1.5212
0.59804 | 254.0235 | 1803.7334 | 89.9544 | 24.2126 | 39.8839 | 189.151 | 39.3674 | 90.9969 | 95.5866 | 95.6812 | 99.3886 | 99.7282 | 63.1259 | 25.9286 | 574.4457 | 379.8137 | 574.4457 | 4.9255 | 3.5408 | 0.83899 | 0.82787 | 0.8416 | -0.00062 | 91.4263 | 150.1765 | 1.497 | 0.83988 | 0.00144 | 0.20465 | -1.4329
0.59833 | 254.0238 | 1803.6827 | 89.7792 | 24.2181 | 39.8866 | 189.1712 | 39.3903 | 90.6718 | 95.5788 | 95.7404 | 99.382 | 93.739 | 65.0299 | 24.5292 | 572.6671 | 383.169 | 572.6671 | 4.905 | 3.5838 | 0.83891 | 0.82787 | 0.8416 | -0.00062 | 91.4226 | 149.8444 | 1.4958 | 0.8398 | 0.00143 | 0.21463 | -1.4231
0.5986 | 254.0241 | 1803.81 | 90.0576 | 24.2214 | 39.8796 | 189.1512 | 39.3832 | 91.1285 | 95.6041 | 95.8824 | 99.3858 | 90.474 | 64.0831 | 25.2382 | 578.5835 | 378.5297 | 578.5835 | 4.8968 | 3.7868 | 0.83978 | 0.82787 | 0.8416 | -0.00062 | 91.4329 | 149.7846 | 1.4961 | 0.84067 | 0.00143 | 0.11085 | -1.5252
0.59888 | 254.0244 | 1802.1674 | 89.9517 | 24.2137 | 39.8685 | 189.1635 | 39.377 | 91.1441 | 95.5969 | 95.8937 | 99.383 | 86.1527 | 63.1344 | 25.1976 | 578.9387 | 379.0898 | 578.9387 | 4.8907 | 3.9968 | 0.8396 | 0.82787 | 0.8416 | -0.00062 | 91.4602 | 149.9707 | 1.4959 | 0.84051 | 0.00143 | 0.12932 | -1.507
0.59916 | 254.0246 | 1803.8066 | 90.0559 | 24.2234 | 39.8784 | 189.1893 | 39.3828 | 90.7186 | 95.6132 | 96.1016 | 99.3925 | 80.7833 | 65.507 | 19.9623 | 576.7496 | 383.8258 | 576.7496 | 4.9132 | 4.0245 | 0.83899 | 0.82787 | 0.8416 | -0.00062 | 91.4086 | 149.8887 | 1.4959 | 0.83987 | 0.00143 | 0.20605 | -1.4315
0.59943 | 254.0249 | 1803.7105 | 90.1955 | 24.2123 | 39.8816 | 189.1835 | 39.3854 | 91.1037 | 95.5964 | 95.7783 | 99.3717 | 81.2635 | 64.0753 | 23.6722 | 570.4436 | 380.5638 | 570.4436 | 4.9134 | 3.8913 | 0.83928 | 0.82787 | 0.8416 | -0.00062 | 91.4323 | 150.1771 | 1.4972 | 0.84017 | 0.00144 | 0.16999 | -1.467
0.59971 | 254.0252 | 1802.1561 | 90.0183 | 24.2184 | 39.888 | 189.2099 | 39.3929 | 90.8538 | 95.5987 | 95.8405 | 99.381 | 78.4339 | 64.0836 | 23.7021 | 576.216 | 382.1539 | 576.216 | 4.9262 | 3.7571 | 0.83959 | 0.82787 | 0.8416 | -0.00062 | 91.4301 | 149.2615 | 1.4978 | 0.84048 | 0.00143 | 0.13367 | -1.5027
0.59999 | 254.0255 | 1805.2614 | 89.7763 | 24.2101 | 39.8862 | 189.1978 | 39.3873 | 90.9557 | 95.605 | 96.129 | 99.3801 | 77.1141 | 65.5061 | 23.6717 | 575.5085 | 384.8054 | 575.5085 | 4.9101 | 3.7447 | 0.839 | 0.82787 | 0.8416 | -0.00062 | 91.4182 | 149.788 | 1.497 | 0.83989 | 0.00143 | 0.20416 | -1.4334
0.60027 | 254.0258 | 1802.1783 | 90.0829 | 24.2221 | 39.8981 | 189.2165 | 39.3884 | 91.5003 | 95.5956 | 96.017 | 99.3816 | 76.9732 | 65.0186 | 25.7041 | 577.3017 | 379.0568 | 577.3017 | 4.9238 | 3.7865 | 0.83969 | 0.82787 | 0.8416 | -0.00062 | 91.4189 | 150.0713 | 1.4979 | 0.84057 | 0.00143 | 0.12233 | -1.5139
0.60054 | 254.026 | 1805.3476 | 89.9729 | 24.2345 | 39.8877 | 189.1992 | 39.3917 | 91.2467 | 95.6074 | 95.8401 | 99.3868 | 77.6564 | 65.0294 | 25.6934 | 573.3896 | 379.0396 | 573.3896 | 4.9218 | 3.9764 | 0.83962 | 0.82787 | 0.8416 | -0.00062 | 91.4053 | 149.8916 | 1.4998 | 0.84049 | 0.00143 | 0.13184 | -1.5045
0.60083 | 254.0263 | 1800.7434 | 89.907 | 24.2298 | 39.8732 | 189.2126 | 39.4097 | 90.9437 | 95.5937 | 95.8522 | 99.382 | 78.6801 | 64.5558 | 25.553 | 577.3681 | 378.8632 | 577.3681 | 4.9185 | 4.014 | 0.8391 | 0.82787 | 0.8416 | -0.00062 | 91.4212 | 149.9558 | 1.501 | 0.83999 | 0.00143 | 0.19239 | -1.4449
0.6011 | 254.0266 | 1805.327 | 90.0517 | 24.2097 | 39.8745 | 189.2138 | 39.4734 | 91.0691 | 95.5975 | 95.8164 | 99.3883 | 80.4356 | 65.4965 | 27.4138 | 574.093 | 377.4216 | 574.093 | 4.9139 | 4.0042 | 0.83939 | 0.82787 | 0.8416 | -0.00062 | 91.4342 | 149.9984 | 1.5024 | 0.84029 | 0.00143 | 0.15653 | -1.4802
0.60138 | 254.0269 | 1802.1516 | 89.9859 | 24.2247 | 39.8875 | 189.2201 | 39.4024 | 91.0327 | 95.5923 | 95.8607 | 99.3898 | 77.6128 | 65.5075 | 27.3295 | 573.5734 | 376.1026 | 573.5734 | 4.9255 | 3.9743 | 0.83958 | 0.82787 | 0.8416 | -0.00062 | 91.4251 | 150.169 | 1.5038 | 0.84047 | 0.00144 | 0.13441 | -1.502
0.60166 | 254.0272 | 1805.3676 | 90.0769 | 24.2264 | 39.8687 | 189.2386 | 39.4084 | 91.1268 | 95.6158 | 95.8841 | 99.3779 | 81.0709 | 64.5579 | 26.0116 | 571.9803 | 380.5858 | 571.9803 | 4.9331 | 3.8582 | 0.83895 | 0.82787 | 0.8416 | -0.00062 | 91.4297 | 149.8833 | 1.5041 | 0.83984 | 0.00143 | 0.20941 | -1.4282
0.60193 | 254.0274 | 1803.7022 | 90.0304 | 24.2089 | 39.891 | 189.2376 | 39.3806 | 91.3203 | 95.5823 | 95.9404 | 99.3848 | 86.0129 | 65.0353 | 25.1857 | 581.0736 | 379.3334 | 581.0736 | 4.8999 | 3.6396 | 0.8386 | 0.82787 | 0.8416 | -0.00062 | 91.4239 | 150.2172 | 1.5076 | 0.83949 | 0.00144 | 0.25143 | -1.3869
0.60221 | 254.0277 | 1803.73 | 89.9935 | 24.2126 | 39.894 | 189.2678 | 39.41 | 89.9863 | 95.5904 | 95.8329 | 99.383 | 92.6373 | 66.9429 | 24.8667 | 575.5951 | 378.249 | 575.5951 | 4.9177 | 3.6815 | 0.8397 | 0.82787 | 0.8416 | -0.00062 | 91.4138 | 150.1684 | 1.5131 | 0.84058 | 0.00144 | 0.1217 | -1.5145
0.60249 | 254.028 | 1805.3702 | 89.8765 | 24.2086 | 39.8882 | 189.2711 | 39.3917 | 90.6513 | 95.6206 | 95.6467 | 99.3856 | 96.3944 | 65.497 | 23.1439 | 570.0214 | 383.5463 | 570.0214 | 4.9102 | 3.7375 | 0.83895 | 0.82787 | 0.8416 | -0.00062 | 91.4178 | 149.899 | 1.5142 | 0.83983 | 0.00143 | 0.21063 | -1.427
0.60277 | 254.0283 | 1803.7547 | 89.8986 | 24.2209 | 39.8894 | 189.3146 | 39.385 | 91.253 | 95.5805 | 96.0672 | 99.3867 | 96.9007 | 65.9957 | 23.2651 | 569.3469 | 379.6368 | 569.3469 | 4.895 | 3.9697 | 0.83862 | 0.82787 | 0.8416 | -0.00062 | 91.4256 | 150.2544 | 1.5136 | 0.83951 | 0.00144 | 0.24943 | -1.3888
0.60304 | 254.0285 | 1803.6893 | 89.9684 | 24.2113 | 39.8891 | 189.3282 | 39.3712 | 91.0253 | 95.582 | 96.0328 | 99.3866 | 94.391 | 65.0229 | 23.8932 | 579.1104 | 381.8858 | 579.1104 | 4.9225 | 3.9634 | 0.8396 | 0.82787 | 0.8416 | -0.00062 | 91.4218 | 149.8487 | 1.5153 | 0.84049 | 0.00143 | 0.13225 | -1.5041
0.60333 | 254.0288 | 1803.9121 | 89.9827 | 24.2131 | 39.9003 | 189.3348 | 39.3865 | 90.9121 | 95.5699 | 95.9239 | 99.3778 | 93.7583 | 65.018 | 30.133 | 575.8365 | 376.0519 | 575.8365 | 4.9138 | 4.1825 | 0.839 | 0.82787 | 0.8416 | -0.00062 | 91.4124 | 150.0517 | 1.5153 | 0.83988 | 0.00143 | 0.20539 | -1.4322
0.6036 | 254.0291 | 1803.706 | 90.0558 | 24.2135 | 39.8862 | 189.3388 | 39.4132 | 91.1334 | 95.6102 | 95.7615 | 99.3793 | 91.1629 | 65.9996 | 26.1436 | 573.6388 | 378.4313 | 573.6388 | 4.9258 | 4.1587 | 0.83893 | 0.82787 | 0.8416 | -0.00062 | 91.3985 | 150.2585 | 1.5161 | 0.8398 | 0.00144 | 0.21426 | -1.4234
0.60388 | 254.0294 | 1802.1664 | 89.8492 | 24.219 | 39.8844 | 189.3486 | 39.4031 | 90.7865 | 95.6021 | 95.7988 | 99.3791 | 133.9601 | 65.5023 | 25.5392 | 578.111 | 377.9569 | 578.111 | 4.9219 | 4.0883 | 0.83967 | 0.82787 | 0.8416 | -0.00062 | 91.4073 | 150.2243 | 1.5182 | 0.84055 | 0.00144 | 0.12525 | -1.511
0.60416 | 254.0297 | 1805.3459 | 89.8349 | 24.2244 | 39.8799 | 189.3521 | 39.4066 | 90.7957 | 95.5857 | 95.9446 | 99.3748 | 172.8723 | 65.5033 | 25.834 | 577.8661 | 376.14 | 577.8661 | 4.9142 | 3.9083 | 0.83952 | 0.82787 | 0.8416 | -0.00062 | 91.4048 | 150.2859 | 1.5181 | 0.84039 | 0.00144 | 0.14396 | -1.4926
0.60443 | 254.0299 | 1802.126 | 90.0382 | 24.2057 | 39.8894 | 189.3429 | 39.4182 | 91.2064 | 95.5857 | 95.7969 | 99.3861 | 176.5334 | 65.9972 | 25.599 | 572.181 | 378.8592 | 572.181 | 4.9211 | 3.8889 | 0.83903 | 0.82787 | 0.8416 | -0.00062 | 91.4115 | 150.187 | 1.5163 | 0.83991 | 0.00144 | 0.20158 | -1.4359
0.60471 | 254.0302 | 1805.3285 | 89.9607 | 24.1752 | 39.8874 | 189.3393 | 39.4471 | 90.4652 | 95.594 | 96.0007 | 99.3929 | 165.9631 | 65.4968 | 26.2887 | 572.8987 | 380.7162 | 572.8987 | 4.923 | 3.8972 | 0.839 | 0.82787 | 0.8416 | -0.00062 | 91.4085 | 149.9202 | 1.5149 | 0.83988 | 0.00143 | 0.2055 | -1.4321
0.60499 | 254.0305 | 1803.7634 | 90.1807 | 24.1939 | 39.8735 | 189.3344 | 39.4275 | 91.1583 | 95.5816 | 96.1088 | 99.3909 | 158.9254 | 64.5557 | 23.3474 | 579.9352 | 379.8785 | 579.9352 | 4.903 | 4.0449 | 0.8396 | 0.82787 | 0.8416 | -0.00062 | 91.404 | 150.2064 | 1.5162 | 0.84048 | 0.00144 | 0.13367 | -1.5027
0.60527 | 254.0308 | 1803.7568 | 89.8349 | 24.1974 | 39.8702 | 189.317 | 39.4633 | 91.1386 | 95.5714 | 95.9384 | 99.3813 | 157.5324 | 65.9988 | 22.9185 | 574.9062 | 380.6173 | 574.9062 | 4.928 | 4.0792 | 0.83906 | 0.82787 | 0.8416 | -0.00062 | 91.3955 | 150.1703 | 1.5144 | 0.83993 | 0.00144 | 0.19895 | -1.4385
0.60554 | 254.0311 | 1803.7596 | 89.9347 | 24.1919 | 39.8474 | 189.3147 | 39.4276 | 90.9046 | 95.5529 | 95.621 | 99.3848 | 155.1192 | 65.5011 | 26.5337 | 573.9219 | 376.9821 | 573.9219 | 4.9237 | 4.0734 | 0.83885 | 0.82787 | 0.8416 | -0.00062 | 91.4059 | 150.0863 | 1.5128 | 0.83973 | 0.00143 | 0.22327 | -1.4146
0.60582 | 254.0313 | 1803.7798 | 90.0955 | 24.1803 | 39.8737 | 189.322 | 39.4225 | 91.4704 | 95.5583 | 95.9492 | 99.3826 | 155.912 | 65.0356 | 25.6363 | 571.082 | 380.1026 | 571.082 | 4.9034 | 3.979 | 0.8396 | 0.82787 | 0.8416 | -0.00062 | 91.43 | 150.2105 | 1.5124 | 0.84049 | 0.00144 | 0.13231 | -1.5041
0.6061 | 254.0316 | 1803.7317 | 90.0915 | 24.193 | 39.883 | 189.2901 | 39.4234 | 90.5819 | 95.556 | 96.0704 | 99.3888 | 146.8392 | 65.0305 | 26.7862 | 578.0361 | 380.3424 | 578.0361 | 4.9253 | 3.879 | 0.83905 | 0.82787 | 0.8416 | -0.00062 | 91.4093 | 150.0039 | 1.5082 | 0.83993 | 0.00143 | 0.1997 | -1.4378
0.60638 | 254.0319 | 1803.7716 | 90.0172 | 24.1761 | 39.8835 | 189.2966 | 39.4309 | 90.7032 | 95.5724 | 95.8296 | 99.388 | 142.0411 | 65.0247 | 29.738 | 575.9747 | 374.5175 | 575.9747 | 4.8938 | 3.6945 | 0.8391 | 0.82787 | 0.8416 | -0.00062 | 91.3955 | 150.2484 | 1.5038 | 0.83997 | 0.00144 | 0.19435 | -1.443
0.60666 | 254.0322 | 1802.1856 | 90.053 | 24.1841 | 39.8886 | 189.2882 | 39.4263 | 91.1598 | 95.5726 | 95.6763 | 99.388 | 142.9777 | 65.0327 | 28.8747 | 575.5445 | 377.5097 | 575.5445 | 4.9164 | 3.6631 | 0.83965 | 0.82787 | 0.8416 | -0.00062 | 91.406 | 150.2177 | 1.5028 | 0.84052 | 0.00144 | 0.12827 | -1.508
0.60693 | 254.0324 | 1805.346 | 89.8158 | 24.1877 | 39.8908 | 189.3011 | 39.4214 | 90.9649 | 95.58 | 95.7198 | 99.3797 | 142.4932 | 64.0881 | 25.1615 | 575.0376 | 382.9899 | 575.0376 | 4.916 | 3.6513 | 0.83888 | 0.82787 | 0.8416 | -0.00062 | 91.3906 | 150.072 | 1.5007 | 0.83974 | 0.00143 | 0.22129 | -1.4165
0.60721 | 254.0327 | 1802.1225 | 90.1045 | 24.1856 | 39.8801 | 189.3115 | 39.4168 | 91.1621 | 95.5456 | 95.8623 | 99.3827 | 142.9814 | 63.1418 | 24.3108 | 578.0924 | 381.911 | 578.0924 | 4.9218 | 3.8127 | 0.83858 | 0.82787 | 0.8416 | -0.00062 | 91.4004 | 150.4467 | 1.4983 | 0.83946 | 0.00144 | 0.25567 | -1.3827
0.60749 | 254.033 | 1803.6707 | 89.8412 | 24.2028 | 39.8806 | 189.3109 | 39.4246 | 91.1168 | 95.5491 | 96.1611 | 99.382 | 139.9156 | 65.0288 | 25.1305 | 571.87 | 378.9125 | 571.87 | 4.8982 | 4.0688 | 0.83967 | 0.82787 | 0.8416 | -0.00062 | 91.4005 | 150.1931 | 1.4989 | 0.84054 | 0.00144 | 0.12618 | -1.5101
0.60777 | 254.0333 | 1803.7994 | 90.0748 | 24.2031 | 39.8723 | 189.308 | 39.4434 | 90.2843 | 95.5562 | 96.1351 | 99.3865 | 132.4687 | 64.085 | 24.3267 | 574.2996 | 380.2668 | 574.2996 | 4.9299 | 4.1079 | 0.83918 | 0.82787 | 0.8416 | -0.00062 | 91.3912 | 149.6743 | 1.4984 | 0.84005 | 0.00143 | 0.18473 | -1.4525
0.60804 | 254.0335 | 1803.7452 | 90.1194 | 24.2058 | 39.8895 | 189.3012 | 39.4538 | 91.2015 | 95.564 | 95.9038 | 99.3846 | 131.2519 | 64.0883 | 23.9601 | 573.5651 | 382.1103 | 573.5651 | 4.9292 | 3.9994 | 0.83877 | 0.82787 | 0.8416 | -0.00062 | 91.3973 | 150.1506 | 1.4973 | 0.83964 | 0.00144 | 0.2341 | -1.4039
0.60832 | 254.0338 | 1803.7742 | 89.8595 | 24.1974 | 39.8772 | 189.2759 | 39.4355 | 90.8871 | 95.555 | 95.7528 | 99.3906 | 131.6267 | 64.0974 | 23.0834 | 580.376 | 382.5041 | 580.376 | 4.9167 | 3.7237 | 0.83926 | 0.82787 | 0.8416 | -0.00062 | 91.4089 | 150.2814 | 1.496 | 0.84014 | 0.00144 | 0.17428 | -1.4628
0.6086 | 254.0341 | 1803.6692 | 90.0001 | 24.2026 | 39.8832 | 189.2497 | 39.4463 | 91.222 | 95.5652 | 96.0028 | 99.3823 | 133.7952 | 64.5543 | 24.2372 | 573.9033 | 381.2821 | 573.9033 | 4.929 | 3.7262 | 0.83944 | 0.82787 | 0.8416 | -0.00062 | 91.4046 | 149.3735 | 1.4956 | 0.84032 | 0.00143 | 0.1525 | -1.4842
0.60888 | 254.0344 | 1805.2997 | 89.9108 | 24.1948 | 39.8784 | 189.2497 | 39.4274 | 90.1645 | 95.5433 | 95.9971 | 99.3855 | 133.8006 | 63.13 | 26.1355 | 571.9833 | 378.0211 | 571.9833 | 4.9355 | 3.6667 | 0.8386 | 0.82787 | 0.8416 | -0.00062 | 91.4079 | 150.2496 | 1.4932 | 0.83948 | 0.00144 | 0.25321 | -1.3851
0.60916 | 254.0346 | 1803.7467 | 90.0183 | 24.186 | 39.8875 | 189.2656 | 39.4211 | 91.053 | 95.5517 | 95.9775 | 99.3866 | 131.4468 | 63.6084 | 30.0985 | 577.0942 | 375.3222 | 577.0942 | 4.9231 | 3.7338 | 0.83904 | 0.82787 | 0.8416 | -0.00062 | 91.3936 | 150.221 | 1.4956 | 0.83991 | 0.00144 | 0.20211 | -1.4354
0.60944 | 254.0349 | 1803.7404 | 89.8397 | 24.1963 | 39.8963 | 189.2352 | 39.3967 | 91.0177 | 95.5561 | 95.8159 | 99.389 | 124.439 | 64.087 | 25.6102 | 578.4173 | 378.6214 | 578.4173 | 4.9221 | 3.8066 | 0.83956 | 0.82787 | 0.8416 | -0.00062 | 91.4129 | 149.3187 | 1.4968 | 0.84044 | 0.00143 | 0.13833 | -1.4981
0.60971 | 254.0352 | 1805.1746 | 90.0057 | 24.1945 | 39.8814 | 189.2222 | 39.4127 | 91.009 | 95.5474 | 95.9514 | 99.3853 | 121.3132 | 63.6134 | 27.2189 | 575.0227 | 377.5026 | 575.0227 | 4.9244 | 3.8822 | 0.83905 | 0.82787 | 0.8416 | -0.00062 | 91.4066 | 150.0962 | 1.496 | 0.83993 | 0.00143 | 0.19932 | -1.4381
0.60999 | 254.0355 | 1803.7648 | 89.8749 | 24.1843 | 39.887 | 189.258 | 39.3805 | 91.2066 | 95.5476 | 95.9251 | 99.3797 | 124.569 | 62.6537 | 27.5651 | 575.3552 | 376.7391 | 575.3552 | 4.9169 | 3.8446 | 0.83885 | 0.82787 | 0.8416 | -0.00062 | 91.427 | 150.1208 | 1.4955 | 0.83974 | 0.00143 | 0.22192 | -1.4159
0.61027 | 254.0358 | 1803.775 | 90.0374 | 24.1867 | 39.8923 | 189.2686 | 39.3843 | 90.9231 | 95.547 | 95.9522 | 99.3807 | 125.8278 | 62.6578 | 25.5946 | 576.3733 | 379.9097 | 576.3733 | 4.9315 | 3.6174 | 0.83912 | 0.82787 | 0.8416 | -0.00062 | 91.388 | 149.9473 | 1.4984 | 0.83999 | 0.00143 | 0.19253 | -1.4448
0.61054 | 254.036 | 1802.2685 | 90.169 | 24.1942 | 39.8934 | 189.3002 | 39.3794 | 91.1407 | 95.5523 | 95.9922 | 99.3836 | 126.1085 | 62.6555 | 25.1365 | 572.6656 | 379.4635 | 572.6656 | 4.8993 | 3.5863 | 0.83902 | 0.82787 | 0.8416 | -0.00062 | 91.396 | 150.0598 | 1.5011 | 0.83989 | 0.00143 | 0.20406 | -1.4335
0.61083 | 254.0363 | 1803.7613 | 89.896 | 24.1883 | 39.8918 | 189.2898 | 39.3942 | 90.7906 | 95.5539 | 95.907 | 99.3837 | 123.8289 | 63.1426 | 24.5658 | 571.241 | 379.3497 | 571.241 | 4.8849 | 3.5488 | 0.83965 | 0.82787 | 0.8416 | -0.00062 | 91.4081 | 149.9722 | 1.5038 | 0.84053 | 0.00143 | 0.12749 | -1.5088
0.6111 | 254.0366 | 1803.7539 | 89.7997 | 24.1815 | 39.8796 | 189.2831 | 39.4034 | 90.9068 | 95.5522 | 95.5911 | 99.3764 | 117.1871 | 63.1471 | 24.407 | 574.6197 | 379.6447 | 574.6197 | 4.9002 | 3.4958 | 0.83959 | 0.82787 | 0.8416 | -0.00062 | 91.4034 | 150.0685 | 1.5038 | 0.84047 | 0.00143 | 0.13488 | -1.5015
0.61138 | 254.0369 | 1803.7413 | 89.9713 | 24.2053 | 39.8865 | 189.2839 | 39.4176 | 91.5412 | 95.5302 | 95.6772 | 99.3875 | 117.4556 | 63.1389 | 22.8422 | 579.0569 | 380.7035 | 579.0569 | 4.8943 | 3.5367 | 0.83905 | 0.82787 | 0.8416 | -0.00062 | 91.3951 | 150.2168 | 1.5033 | 0.83992 | 0.00144 | 0.20006 | -1.4374
0.61165 | 254.0372 | 1803.7335 | 89.7711 | 24.1811 | 39.887 | 189.2576 | 39.4365 | 91.0155 | 95.5489 | 95.9929 | 99.3933 | 120.1928 | 62.6561 | 25.4797 | 574.0738 | 379.6361 | 574.0738 | 4.9188 | 3.9114 | 0.83854 | 0.82787 | 0.8416 | -0.00062 | 91.3862 | 149.9263 | 1.5043 | 0.83941 | 0.00143 | 0.26137 | -1.3771
0.61193 | 254.0374 | 1803.7614 | 90.0783 | 24.2009 | 39.8895 | 189.255 | 39.4315 | 91.0251 | 95.5357 | 96.0477 | 99.3874 | 119.003 | 62.1751 | 31.1843 | 573.8576 | 372.4929 | 573.8576 | 4.89 | 3.9506 | 0.83953 | 0.82787 | 0.8416 | -0.00062 | 91.382 | 149.9601 | 1.5069 | 0.84039 | 0.00143 | 0.14388 | -1.4927
0.61221 | 254.0377 | 1803.7423 | 89.8495 | 24.1875 | 39.8769 | 189.2464 | 39.4171 | 90.8605 | 95.539 | 95.8521 | 99.3742 | 118.4151 | 61.7089 | 25.8283 | 571.4358 | 377.3129 | 571.4358 | 4.8756 | 3.8735 | 0.83895 | 0.82787 | 0.8416 | -0.00062 | 91.3955 | 149.7785 | 1.5081 | 0.83982 | 0.00143 | 0.21232 | -1.4253
0.61249 | 254.038 | 1802.1563 | 89.9647 | 24.1826 | 39.879 | 189.2612 | 39.4284 | 91.1601 | 95.5277 | 95.7682 | 99.3889 | 116.8714 | 62.6491 | 23.4805 | 577.8698 | 380.9796 | 577.8698 | 4.9044 | 3.6511 | 0.83865 | 0.82787 | 0.8416 | -0.00062 | 91.3781 | 149.7285 | 1.5074 | 0.83951 | 0.00143 | 0.24988 | -1.3884
0.61277 | 254.0383 | 1805.3124 | 89.8994 | 24.187 | 39.8951 | 189.2682 | 39.4195 | 91.0351 | 95.5247 | 95.8423 | 99.3844 | 109.8281 | 62.1841 | 25.8957 | 576.1954 | 377.023 | 576.1954 | 4.9044 | 3.6292 | 0.83953 | 0.82787 | 0.8416 | -0.00062 | 91.3706 | 149.8402 | 1.5088 | 0.84039 | 0.00143 | 0.14463 | -1.4919
0.61305 | 254.0385 | 1803.7859 | 89.9946 | 24.1844 | 39.8862 | 189.2673 | 39.433 | 91.3499 | 95.5466 | 95.8089 | 99.3813 | 111.2664 | 63.1561 | 25.1929 | 575.0909 | 378.2471 | 575.0909 | 4.8979 | 3.5871 | 0.839 | 0.82787 | 0.8416 | -0.00062 | 91.3782 | 149.8401 | 1.5092 | 0.83986 | 0.00143 | 0.20709 | -1.4305
0.61333 | 254.0388 | 1803.7084 | 89.8976 | 24.1733 | 39.8829 | 189.2886 | 39.4158 | 90.365 | 95.5554 | 96.1796 | 99.382 | 115.0851 | 62.1844 | 24.3801 | 575.2134 | 375.9694 | 575.2134 | 4.8854 | 3.6897 | 0.83871 | 0.82787 | 0.8416 | -0.00062 | 91.3676 | 149.6287 | 1.5105 | 0.83956 | 0.00143 | 0.24343 | -1.3947
0.6136 | 254.0391 | 1803.6917 | 89.8834 | 24.1864 | 39.8871 | 189.3217 | 39.4188 | 90.7319 | 95.5366 | 96.1823 | 99.3896 | 116.429 | 62.1745 | 23.1981 | 575.8721 | 382.2133 | 575.8721 | 4.8902 | 3.7366 | 0.83908 | 0.82787 | 0.8416 | -0.00062 | 91.3765 | 150.1086 | 1.512 | 0.83994 | 0.00143 | 0.19832 | -1.4391
0.61388 | 254.0394 | 1803.728 | 89.8831 | 24.1727 | 39.8833 | 189.3393 | 39.4212 | 91.2211 | 95.5601 | 95.7774 | 99.3841 | 116.0244 | 63.1411 | 24.7188 | 572.1933 | 378.8888 | 572.1933 | 4.9077 | 3.7948 | 0.83947 | 0.82787 | 0.8416 | -0.00062 | 91.3754 | 150.0932 | 1.513 | 0.84033 | 0.00143 | 0.15183 | -1.4849
0.61415 | 254.0396 | 1805.3096 | 89.9277 | 24.1923 | 39.8873 | 189.3656 | 39.4195 | 90.764 | 95.5515 | 95.6317 | 99.3841 | 111.2397 | 62.6732 | 25.3269 | 574.5308 | 378.9821 | 574.5308 | 4.8936 | 3.7691 | 0.83894 | 0.82787 | 0.8416 | -0.00062 | 91.3559 | 149.9685 | 1.5122 | 0.83979 | 0.00143 | 0.21618 | -1.4216
0.61443 | 254.0399 | 1802.305 | 90.0925 | 24.2033 | 39.8757 | 189.3615 | 39.4311 | 91.3444 | 95.5312 | 96.0673 | 99.372 | 107.9355 | 62.6437 | 25.794 | 577.3762 | 379.3395 | 577.3762 | 4.8956 | 3.6801 | 0.83891 | 0.82787 | 0.8416 | -0.00062 | 91.3791 | 149.4471 | 1.5109 | 0.83977 | 0.00143 | 0.21806 | -1.4197
0.61471 | 254.0402 | 1805.3863 | 89.8577 | 24.2144 | 39.893 | 189.3534 | 39.4418 | 90.6361 | 95.5474 | 95.9701 | 99.3872 | 112.866 | 63.1407 | 29.9236 | 579.2848 | 370.8955 | 579.2848 | 4.9165 | 3.5415 | 0.83947 | 0.82787 | 0.8416 | -0.00062 | 91.3875 | 150.1302 | 1.5119 | 0.84033 | 0.00143 | 0.15097 | -1.4857
0.615 | 254.0405 | 1803.734 | 89.8245 | 24.2026 | 39.8848 | 189.3527 | 39.4304 | 90.9195 | 95.5523 | 95.8876 | 99.3847 | 115.0205 | 63.1421 | 30.02 | 573.2072 | 373.4001 | 573.2072 | 4.9106 | 3.4973 | 0.83863 | 0.82787 | 0.8416 | -0.00062 | 91.3673 | 149.9155 | 1.5105 | 0.83948 | 0.00143 | 0.25261 | -1.3857
0.61527 | 254.0408 | 1803.9336 | 89.9802 | 24.2114 | 39.8685 | 189.285 | 39.4544 | 90.9 | 95.5333 | 95.4874 | 99.389 | 114.2905 | 62.654 | 24.6838 | 572.6243 | 381.3211 | 572.6243 | 4.8938 | 3.3947 | 0.83874 | 0.82787 | 0.8416 | -0.00062 | 91.3633 | 149.5792 | 1.5095 | 0.83959 | 0.00143 | 0.23948 | -1.3986
0.61555 | 254.041 | 1803.7239 | 89.962 | 24.2165 | 39.8794 | 189.3309 | 39.4373 | 91.0598 | 95.5366 | 95.8134 | 99.3864 | 113.4698 | 63.1453 | 24.9746 | 577.0999 | 378.9843 | 577.0999 | 4.9206 | 3.5482 | 0.83954 | 0.82787 | 0.8416 | -0.00062 | 91.3669 | 150.5862 | 1.51 | 0.84039 | 0.00144 | 0.14418 | -1.4924
0.61583 | 254.0413 | 1805.383 | 89.9159 | 24.224 | 39.8783 | 189.3207 | 39.4285 | 91.2411 | 95.501 | 95.8323 | 99.3803 | 108.0384 | 62.6569 | 23.3955 | 575.8793 | 384.571 | 575.8793 | 4.9123 | 3.6422 | 0.83894 | 0.82787 | 0.8416 | -0.00062 | 91.3712 | 150.2298 | 1.5101 | 0.8398 | 0.00144 | 0.21503 | -1.4227
0.6161 | 254.0416 | 1803.7631 | 89.8509 | 24.2323 | 39.8824 | 189.309 | 39.4334 | 90.3803 | 95.5313 | 95.9073 | 99.386 | 105.8769 | 61.7104 | 24.4594 | 575.0235 | 381.606 | 575.0235 | 4.8938 | 3.8266 | 0.83858 | 0.82787 | 0.8416 | -0.00062 | 91.3667 | 149.9104 | 1.5094 | 0.83943 | 0.00143 | 0.25861 | -1.3798
0.61638 | 254.0419 | 1803.7516 | 89.991 | 24.2376 | 39.8872 | 189.2941 | 39.4467 | 91.2293 | 95.5176 | 96.2352 | 99.3876 | 108.5903 | 62.6585 | 24.1091 | 576.5961 | 381.0958 | 576.5961 | 4.8943 | 3.9471 | 0.83956 | 0.82787 | 0.8416 | -0.00062 | 91.372 | 149.5021 | 1.5109 | 0.84042 | 0.00143 | 0.14087 | -1.4956
0.61665 | 254.0421 | 1805.2943 | 89.8752 | 24.2184 | 39.8821 | 189.2787 | 39.4145 | 90.7255 | 95.5081 | 95.9887 | 99.3845 | 109.0599 | 62.6527 | 24.168 | 574.7097 | 381.992 | 574.7097 | 4.894 | 3.7573 | 0.83923 | 0.82787 | 0.8416 | -0.00062 | 91.3678 | 150.3751 | 1.5086 | 0.84008 | 0.00144 | 0.18112 | -1.456
0.61693 | 254.0424 | 1803.867 | 89.9778 | 24.235 | 39.8847 | 189.2997 | 39.4105 | 91.3868 | 95.541 | 95.6398 | 99.3847 | 109.7108 | 62.1788 | 22.035 | 573.3168 | 383.9157 | 573.3168 | 4.8941 | 3.6051 | 0.83865 | 0.82787 | 0.8416 | -0.00062 | 91.3637 | 149.9474 | 1.5055 | 0.8395 | 0.00143 | 0.25071 | -1.3876
0.61721 | 254.0427 | 1803.7739 | 89.8485 | 24.2338 | 39.886 | 189.2994 | 39.4016 | 90.7468 | 95.5236 | 96.0195 | 99.3876 | 108.1306 | 62.6556 | 25.9303 | 572.1762 | 380.687 | 572.1762 | 4.9165 | 3.5678 | 0.83958 | 0.82787 | 0.8416 | -0.00062 | 91.3567 | 149.7649 | 1.5058 | 0.84043 | 0.00143 | 0.13989 | -1.4966
0.61749 | 254.043 | 1803.7103 | 89.8951 | 24.24 | 39.8904 | 189.3089 | 39.4158 | 90.6977 | 95.5336 | 96.15 | 99.3809 | 101.101 | 62.1775 | 25.9333 | 575.3682 | 376.8666 | 575.3682 | 4.9004 | 3.5361 | 0.83913 | 0.82787 | 0.8416 | -0.00062 | 91.3693 | 149.8949 | 1.5054 | 0.83998 | 0.00143 | 0.19271 | -1.4446
0.61777 | 254.0433 | 1802.2544 | 90.0005 | 24.2572 | 39.8886 | 189.2815 | 39.4205 | 90.9936 | 95.49 | 95.966 | 99.3883 | 106.241 | 62.1874 | 30.4083 | 577.6971 | 371.6869 | 577.6971 | 4.8892 | 3.7003 | 0.83882 | 0.82787 | 0.8416 | -0.00062 | 91.3847 | 149.9145 | 1.5045 | 0.83968 | 0.00143 | 0.22857 | -1.4094
0.61804 | 254.0435 | 1803.0005 | 89.8866 | 24.2266 | 39.8932 | 189.2921 | 39.4272 | 90.8257 | 95.5364 | 95.8096 | 99.3872 | 108.0623 | 62.1843 | 25.7096 | 574.854 | 379.3823 | 574.854 | 4.8738 | 3.7455 | 0.83955 | 0.82787 | 0.8416 | -0.00062 | 91.3561 | 149.7386 | 1.5047 | 0.8404 | 0.00143 | 0.14327 | -1.4933
0.61833 | 254.0438 | 1803.7628 | 90.155 | 24.257 | 39.8749 | 189.285 | 39.4194 | 91.2248 | 95.5259 | 95.8796 | 99.382 | 109.9672 | 62.1943 | 27.0797 | 573.4904 | 376.3736 | 573.4904 | 4.8865 | 3.7722 | 0.83921 | 0.82787 | 0.8416 | -0.00062 | 91.3625 | 150.1785 | 1.5025 | 0.84006 | 0.00144 | 0.18337 | -1.4538
0.6186 | 254.0441 | 1803.7372 | 89.9244 | 24.2632 | 39.8746 | 189.2999 | 39.4341 | 91.0389 | 95.4848 | 95.8157 | 99.3746 | 109.45 | 62.1939 | 27.3753 | 573.6247 | 374.937 | 573.6247 | 4.8777 | 3.7862 | 0.83902 | 0.82787 | 0.8416 | -0.00062 | 91.3551 | 149.721 | 1.5031 | 0.83987 | 0.00143 | 0.2064 | -1.4312
0.61888 | 254.0444 | 1803.7372 | 89.8901 | 24.2566 | 39.8827 | 189.3005 | 39.4483 | 90.4936 | 95.5082 | 95.9652 | 99.3817 | 110.021 | 62.1853 | 26.2426 | 577.4881 | 377.768 | 577.4881 | 4.8884 | 3.6668 | 0.83909 | 0.82787 | 0.8416 | -0.00062 | 91.3677 | 150.0791 | 1.504 | 0.83994 | 0.00143 | 0.19769 | -1.4397
0.61916 | 254.0446 | 1803.7824 | 89.7812 | 24.2569 | 39.8887 | 189.2894 | 39.4477 | 91.0633 | 95.5153 | 96.0887 | 99.3794 | 104.7468 | 62.6614 | 24.8501 | 576.2521 | 378.6472 | 576.2521 | 4.9021 | 3.5303 | 0.83956 | 0.82787 | 0.8416 | -0.00062 | 91.3641 | 150.0012 | 1.5049 | 0.84041 | 0.00143 | 0.14223 | -1.4943
0.61943 | 254.0449 | 1803.7555 | 90.0142 | 24.2603 | 39.8675 | 189.2793 | 39.4627 | 91.0208 | 95.5154 | 95.7537 | 99.3873 | 109.2166 | 62.6588 | 24.9483 | 577.2701 | 380.4603 | 577.2701 | 4.887 | 3.5145 | 0.83908 | 0.82787 | 0.8416 | -0.00062 | 91.3452 | 150.1728 | 1.5032 | 0.83992 | 0.00144 | 0.20048 | -1.437
0.61971 | 254.0452 | 1805.3273 | 89.9434 | 24.2467 | 39.878 | 189.2645 | 39.4543 | 90.8448 | 95.52 | 95.6379 | 99.3849 | 110.4624 | 63.6153 | 25.3051 | 573.2235 | 381.2444 | 573.2235 | 4.898 | 3.5254 | 0.83963 | 0.82787 | 0.8416 | -0.00062 | 91.3612 | 149.9237 | 1.5029 | 0.84048 | 0.00143 | 0.13343 | -1.503
0.61999 | 254.0455 | 1803.6099 | 90.1165 | 24.2516 | 39.8745 | 189.2682 | 39.4495 | 91.3046 | 95.5059 | 95.7616 | 99.3903 | 107.4883 | 62.6566 | 22.5071 | 573.0157 | 382.5124 | 573.0157 | 4.9019 | 3.6185 | 0.83962 | 0.82787 | 0.8416 | -0.00062 | 91.3552 | 150.2793 | 1.503 | 0.84046 | 0.00144 | 0.13561 | -1.5008
0.62027 | 254.0458 | 1803.7338 | 89.7116 | 24.2438 | 39.8711 | 189.2352 | 39.4185 | 90.457 | 95.5071 | 96.0924 | 99.3841 | 108.952 | 63.1361 | 24.5887 | 573.5805 | 381.4195 | 573.5805 | 4.8894 | 3.8659 | 0.839 | 0.82787 | 0.8416 | -0.00062 | 91.3628 | 150.3787 | 1.5015 | 0.83985 | 0.00144 | 0.20817 | -1.4294
0.62054 | 254.046 | 1803.7171 | 89.8236 | 24.2273 | 39.8841 | 189.2604 | 39.4072 | 91.2181 | 95.5301 | 96.0371 | 99.3863 | 109.164 | 63.1412 | 28.485 | 577.6557 | 375.5102 | 577.6557 | 4.8971 | 4.0115 | 0.83877 | 0.82787 | 0.8416 | -0.00062 | 91.3744 | 150.1735 | 1.5004 | 0.83963 | 0.00144 | 0.23512 | -1.4029
0.62082 | 254.0463 | 1803.7691 | 89.9405 | 24.254 | 39.8808 | 189.2538 | 39.4282 | 90.9719 | 95.5115 | 95.8887 | 99.3883 | 103.4288 | 63.6183 | 27.9563 | 575.4664 | 376.4241 | 575.4664 | 4.8998 | 4.0653 | 0.83965 | 0.82787 | 0.8416 | -0.00062 | 91.3581 | 150.0885 | 1.501 | 0.8405 | 0.00143 | 0.13098 | -1.5054
0.6211 | 254.0466 | 1803.6972 | 89.9112 | 24.2447 | 39.8754 | 189.2846 | 39.4353 | 90.9077 | 95.5064 | 95.9067 | 99.3809 | 101.5283 | 63.5924 | 24.5913 | 575.1133 | 381.6655 | 575.1133 | 4.8864 | 3.9114 | 0.83909 | 0.82787 | 0.8416 | -0.00062 | 91.3577 | 149.6271 | 1.5003 | 0.83993 | 0.00143 | 0.19872 | -1.4387
0.62138 | 254.0469 | 1803.7705 | 89.9827 | 24.2509 | 39.8894 | 189.2752 | 39.468 | 90.9774 | 95.5304 | 95.8276 | 99.3823 | 107.1272 | 64.0905 | 26.6031 | 574.6258 | 375.2087 | 574.6258 | 4.902 | 3.7892 | 0.83854 | 0.82787 | 0.8416 | -0.00062 | 91.3719 | 150.5662 | 1.5002 | 0.8394 | 0.00144 | 0.26244 | -1.3761
0.62166 | 254.0471 | 1803.7596 | 89.9384 | 24.2718 | 39.8793 | 189.2874 | 39.4313 | 91.039 | 95.5123 | 95.8421 | 99.3853 | 110.108 | 63.6172 | 25.4553 | 574.2769 | 377.4894 | 574.2769 | 4.9063 | 3.8167 | 0.83964 | 0.82787 | 0.8416 | -0.00062 | 91.3492 | 150.4639 | 1.5029 | 0.84048 | 0.00144 | 0.13291 | -1.5035
0.62193 | 254.0474 | 1805.3936 | 89.8725 | 24.2621 | 39.882 | 189.2807 | 39.4443 | 90.5089 | 95.5272 | 96.061 | 99.3865 | 109.9294 | 64.0833 | 23.9595 | 574.5503 | 380.7732 | 574.5503 | 4.8964 | 3.846 | 0.83889 | 0.82787 | 0.8416 | -0.00062 | 91.3795 | 150.1747 | 1.5019 | 0.83975 | 0.00144 | 0.2201 | -1.4177
0.62221 | 254.0477 | 1802.9422 | 89.8663 | 24.265 | 39.889 | 189.3002 | 39.4464 | 91.0353 | 95.4983 | 95.886 | 99.3863 | 106.2879 | 63.6154 | 22.8318 | 577.2106 | 381.9674 | 577.2106 | 4.8971 | 4.028 | 0.83868 | 0.82787 | 0.8416 | -0.00062 | 91.3555 | 150.1115 | 1.5015 | 0.83952 | 0.00143 | 0.24802 | -1.3902
0.62249 | 254.048 | 1803.7816 | 89.9605 | 24.254 | 39.8753 | 189.2727 | 39.4597 | 91.1819 | 95.5196 | 95.8682 | 99.3798 | 105.8107 | 64.5583 | 25.3521 | 576.3369 | 380.4875 | 576.3369 | 4.9111 | 4.0356 | 0.83954 | 0.82787 | 0.8416 | -0.00062 | 91.3616 | 149.991 | 1.5036 | 0.84039 | 0.00143 | 0.14384 | -1.4927
0.62277 | 254.0483 | 1803.7295 | 89.9308 | 24.2534 | 39.8727 | 189.2928 | 39.47 | 91.0841 | 95.5053 | 95.8088 | 99.3816 | 107.0293 | 64.5664 | 24.7186 | 577.3129 | 379.3884 | 577.3129 | 4.8851 | 4.0404 | 0.83904 | 0.82787 | 0.8416 | -0.00062 | 91.3668 | 150.2315 | 1.5021 | 0.83989 | 0.00144 | 0.20349 | -1.434
0.62304 | 254.0485 | 1803.7517 | 90.0945 | 24.2325 | 39.8831 | 189.2783 | 39.4494 | 90.5404 | 95.4954 | 96.1149 | 99.3846 | 104.4975 | 64.5649 | 26.6665 | 571.6094 | 377.6249 | 571.6094 | 4.8868 | 3.9301 | 0.8387 | 0.82787 | 0.8416 | -0.00062 | 91.3625 | 150.4261 | 1.5005 | 0.83955 | 0.00144 | 0.24488 | -1.3933
0.62333 | 254.0488 | 1803.7088 | 89.9412 | 24.2334 | 39.8849 | 189.2612 | 39.4544 | 91.0885 | 95.4991 | 95.9538 | 99.3813 | 106.1513 | 64.5595 | 29.4447 | 574.5641 | 375.768 | 574.5641 | 4.9129 | 3.866 | 0.83965 | 0.82787 | 0.8416 | -0.00062 | 91.3585 | 150.5622 | 1.503 | 0.8405 | 0.00144 | 0.13157 | -1.5048
0.6236 | 254.0491 | 1803.7455 | 89.9166 | 24.2365 | 39.8947 | 189.2606 | 39.4702 | 91.0359 | 95.5219 | 95.6148 | 99.3803 | 107.6613 | 65.0355 | 29.2007 | 577.4852 | 375.3959 | 577.4852 | 4.8716 | 3.6566 | 0.83895 | 0.82787 | 0.8416 | -0.00062 | 91.3622 | 149.837 | 1.503 | 0.8398 | 0.00143 | 0.21509 | -1.4226
0.62388 | 254.0494 | 1803.694 | 89.6938 | 24.2069 | 39.8831 | 189.2822 | 39.4606 | 90.8256 | 95.5109 | 95.541 | 99.3832 | 101.355 | 65.028 | 27.2546 | 577.0424 | 377.6279 | 577.0424 | 4.8911 | 3.7142 | 0.83878 | 0.82787 | 0.8416 | -0.00062 | 91.3686 | 150.5397 | 1.5026 | 0.83963 | 0.00144 | 0.23472 | -1.4033
0.62415 | 254.0497 | 1803.7526 | 89.8168 | 24.1793 | 39.8939 | 189.2683 | 39.4352 | 90.9551 | 95.4856 | 95.7972 | 99.388 | 104.3109 | 65.0383 | 24.9547 | 573.0417 | 380.9896 | 573.0417 | 4.8933 | 3.8169 | 0.83962 | 0.82787 | 0.8416 | -0.00062 | 91.3608 | 150.5772 | 1.506 | 0.84046 | 0.00144 | 0.13536 | -1.5011
0.62443 | 254.0499 | 1805.3622 | 89.7565 | 24.1666 | 39.8971 | 189.2611 | 39.4377 | 90.1436 | 95.4993 | 95.8569 | 99.3831 | 105.4506 | 64.5639 | 24.3716 | 575.9085 | 381.3928 | 575.9085 | 4.8706 | 4.035 | 0.83954 | 0.82787 | 0.8416 | -0.00062 | 91.3557 | 150.5735 | 1.508 | 0.84038 | 0.00144 | 0.14528 | -1.4913
0.62471 | 254.0502 | 1802.1287 | 89.81 | 24.1588 | 39.8944 | 189.2799 | 39.4157 | 91.1482 | 95.5126 | 95.783 | 99.3816 | 103.3188 | 65.0141 | 23.745 | 574.5655 | 379.5404 | 574.5655 | 4.8798 | 4.0775 | 0.83856 | 0.82787 | 0.8416 | -0.00062 | 91.3693 | 150.1736 | 1.5074 | 0.83941 | 0.00144 | 0.26092 | -1.3776
0.62499 | 254.0505 | 1805.286 | 89.8789 | 24.1607 | 39.8949 | 189.2755 | 39.4471 | 91.1191 | 95.5021 | 96.0225 | 99.3912 | 103.9925 | 65.0246 | 19.9607 | 573.2189 | 383.4642 | 573.2189 | 4.8935 | 4.1869 | 0.83959 | 0.82787 | 0.8416 | -0.00062 | 91.3722 | 150.1365 | 1.5098 | 0.84044 | 0.00144 | 0.13777 | -1.4987
0.62527 | 254.0508 | 1802.1684 | 89.9571 | 24.16 | 39.8769 | 189.2841 | 39.4305 | 90.7778 | 95.5012 | 95.9675 | 99.3819 | 100.0952 | 64.5644 | 21.1495 | 572.4455 | 383.5967 | 572.4455 | 4.8856 | 4.1131 | 0.83957 | 0.82787 | 0.8416 | -0.00062 | 91.3214 | 150.5162 | 1.51 | 0.84039 | 0.00144 | 0.14393 | -1.4926
0.62554 | 254.051 | 1805.3391 | 90.1098 | 24.1396 | 39.8928 | 189.2681 | 39.4286 | 91.3896 | 95.5112 | 95.6199 | 99.3856 | 96.3765 | 65.5058 | 21.735 | 578.7713 | 381.6282 | 578.7713 | 4.8787 | 3.9475 | 0.83871 | 0.82787 | 0.8416 | -0.00062 | 91.3675 | 150.0328 | 1.5086 | 0.83956 | 0.00143 | 0.24316 | -1.395
0.62582 | 254.0513 | 1802.1274 | 90.0064 | 24.1585 | 39.8868 | 189.2467 | 39.4488 | 91.1418 | 95.4916 | 95.8197 | 99.3914 | 93.5417 | 64.5519 | 23.9735 | 577.1147 | 381.9668 | 577.1147 | 4.8805 | 3.883 | 0.83857 | 0.82787 | 0.8416 | -0.00062 | 91.3611 | 149.8894 | 1.5082 | 0.83942 | 0.00143 | 0.25991 | -1.3785
0.6261 | 254.0516 | 1805.3228 | 89.7606 | 24.1408 | 39.894 | 189.2554 | 39.4687 | 90.201 | 95.4874 | 95.9952 | 99.3798 | 90.1521 | 65.0253 | 25.9489 | 570.2673 | 380.0688 | 570.2673 | 4.8948 | 3.8347 | 0.83957 | 0.82787 | 0.8416 | -0.00062 | 91.3496 | 150.3169 | 1.508 | 0.84042 | 0.00144 | 0.14102 | -1.4955
0.62638 | 254.0519 | 1803.7418 | 89.7598 | 24.1345 | 39.8834 | 189.2364 | 39.4734 | 91.1375 | 95.4743 | 95.9682 | 99.3756 | 86.1975 | 65.0242 | 30.0982 | 576.133 | 371.9134 | 576.133 | 4.8982 | 4.0079 | 0.83903 | 0.82787 | 0.8416 | -0.00062 | 91.355 | 150.2458 | 1.5071 | 0.83987 | 0.00144 | 0.20581 | -1.4318
0.62666 | 254.0522 | 1803.7845 | 89.8523 | 24.1209 | 39.8836 | 189.2341 | 39.4761 | 91.1088 | 95.493 | 95.9899 | 99.3916 | 83.4355 | 64.5592 | 25.9531 | 576.0875 | 378.2703 | 576.0875 | 4.8772 | 3.9701 | 0.83862 | 0.82787 | 0.8416 | -0.00062 | 91.346 | 150.1126 | 1.5064 | 0.83946 | 0.00143 | 0.25482 | -1.3835
0.62693 | 254.0524 | 1803.7696 | 89.7297 | 24.1224 | 39.8808 | 189.2195 | 39.4667 | 90.8303 | 95.4904 | 95.7936 | 99.3917 | 78.8762 | 65.0145 | 26.1664 | 577.8797 | 377.8119 | 577.8797 | 4.8901 | 4.0206 | 0.83957 | 0.82787 | 0.8416 | -0.00062 | 91.3287 | 150.4681 | 1.508 | 0.8404 | 0.00144 | 0.14278 | -1.4938
0.62721 | 254.0527 | 1805.357 | 90.0015 | 24.1088 | 39.8906 | 189.2079 | 39.4569 | 90.7475 | 95.4499 | 95.8875 | 99.383 | 76.3916 | 65.0332 | 27.9101 | 573.655 | 374.2939 | 573.655 | 4.8831 | 4.0682 | 0.83905 | 0.82787 | 0.8416 | -0.00062 | 91.3295 | 150.5502 | 1.5103 | 0.83988 | 0.00144 | 0.20465 | -1.4329
0.6275 | 254.053 | 1802.1584 | 89.9838 | 24.105 | 39.8764 | 189.2477 | 39.4657 | 91.176 | 95.4829 | 95.8337 | 99.3854 | 75.4866 | 65.0277 | 26.1525 | 577.0914 | 375.1716 | 577.0914 | 4.8873 | 3.9498 | 0.83866 | 0.82787 | 0.8416 | -0.00062 | 91.3417 | 149.9435 | 1.5105 | 0.83949 | 0.00143 | 0.25144 | -1.3869
0.62777 | 254.0532 | 1805.3548 | 89.8211 | 24.1063 | 39.8952 | 189.2287 | 39.4641 | 90.7799 | 95.5074 | 95.9421 | 99.3835 | 73.4885 | 65.0278 | 24.8721 | 574.3646 | 378.1116 | 574.3646 | 4.9168 | 3.7159 | 0.83959 | 0.82787 | 0.8416 | -0.00062 | 91.3295 | 149.8753 | 1.5098 | 0.84042 | 0.00143 | 0.14074 | -1.4958
0.62804 | 254.0535 | 1803.7435 | 89.9905 | 24.0867 | 39.8871 | 189.2367 | 39.4632 | 91.3366 | 95.491 | 95.8578 | 99.3967 | 70.815 | 65.0321 | 24.4833 | 574.2748 | 379.5973 | 574.2748 | 4.8853 | 3.6856 | 0.83909 | 0.82787 | 0.8416 | -0.00062 | 91.3301 | 150.5374 | 1.5073 | 0.83992 | 0.00144 | 0.20011 | -1.4374
0.62832 | 254.0538 | 1803.8042 | 89.8842 | 24.0915 | 39.8844 | 189.2603 | 39.4644 | 90.5456 | 95.4882 | 95.6097 | 99.3855 | 73.8277 | 64.5588 | 25.1879 | 572.3669 | 380.0931 | 572.3669 | 4.9279 | 3.7283 | 0.83871 | 0.82787 | 0.8416 | -0.00062 | 91.3218 | 150.4387 | 1.5054 | 0.83954 | 0.00144 | 0.24591 | -1.3923
0.6286 | 254.0541 | 1803.7534 | 89.828 | 24.0952 | 39.8884 | 189.2713 | 39.4681 | 90.641 | 95.4741 | 95.6586 | 99.3906 | 74.6792 | 64.0849 | 23.5154 | 579.0029 | 379.9438 | 579.0029 | 4.8891 | 3.6716 | 0.83952 | 0.82787 | 0.8416 | -0.00062 | 91.3046 | 150.2575 | 1.5045 | 0.84034 | 0.00144 | 0.15042 | -1.4862
0.62888 | 254.0544 | 1803.7304 | 89.9441 | 24.0983 | 39.8919 | 189.2782 | 39.3606 | 91.0764 | 95.4852 | 95.9784 | 99.3836 | 71.815 | 64.0927 | 22.9223 | 575.7767 | 381.702 | 575.7767 | 4.8888 | 3.8842 | 0.83902 | 0.82787 | 0.8416 | -0.00062 | 91.2952 | 150.4395 | 1.5042 | 0.83983 | 0.00144 | 0.21155 | -1.4261
0.62915 | 254.0546 | 1803.9539 | 89.9087 | 24.1016 | 39.8792 | 189.274 | 39.4685 | 90.9115 | 95.4825 | 96.0552 | 99.3838 | 72.7927 | 65.0207 | 28.2065 | 569.6776 | 376.5388 | 569.6776 | 4.9075 | 4.1011 | 0.83895 | 0.82787 | 0.8416 | -0.00062 | 91.2852 | 150.166 | 1.5029 | 0.83975 | 0.00144 | 0.22075 | -1.4171
0.62943 | 254.0549 | 1803.7469 | 89.8747 | 24.1059 | 39.8902 | 189.2581 | 39.4627 | 91.0096 | 95.4799 | 95.9134 | 99.387 | 76.7061 | 64.0946 | 28.51 | 569.6588 | 373.8138 | 569.6588 | 4.9152 | 4.0373 | 0.83894 | 0.82787 | 0.8416 | -0.00062 | 91.2739 | 149.8394 | 1.5016 | 0.83974 | 0.00143 | 0.22211 | -1.4157
0.62971 | 254.0552 | 1805.2259 | 90.1481 | 24.1072 | 39.8918 | 189.256 | 39.4918 | 91.2713 | 95.4637 | 95.7801 | 99.3868 | 78.1174 | 64.0831 | 22.1852 | 577.0932 | 382.9955 | 577.0932 | 4.9271 | 3.862 | 0.8395 | 0.82787 | 0.8416 | -0.00062 | 91.2709 | 150.375 | 1.5017 | 0.8403 | 0.00144 | 0.15555 | -1.4812
0.62999 | 254.0555 | 1802.3234 | 89.8627 | 24.1185 | 39.8822 | 189.244 | 39.4795 | 90.6279 | 95.4826 | 95.6918 | 99.388 | 83.0195 | 64.082 | 23.8161 | 576.9657 | 379.0337 | 576.9657 | 4.9058 | 3.8378 | 0.83904 | 0.82787 | 0.8416 | -0.00062 | 91.2598 | 150.3457 | 1.501 | 0.83983 | 0.00144 | 0.21136 | -1.4263
0.63027 | 254.0558 | 1803.7407 | 89.7276 | 24.1123 | 39.8695 | 189.2264 | 39.4734 | 90.5605 | 95.4501 | 95.8523 | 99.3788 | 86.9298 | 64.0799 | 25.1419 | 573.5595 | 377.3718 | 573.5595 | 4.9206 | 3.7652 | 0.83961 | 0.82787 | 0.8416 | -0.00062 | 91.2417 | 150.0879 | 1.5007 | 0.84038 | 0.00144 | 0.1452 | -1.4914
0.63055 | 254.056 | 1803.7481 | 89.9214 | 24.1256 | 39.888 | 189.2661 | 39.4666 | 91.0162 | 95.4557 | 96.1596 | 99.383 | 82.601 | 63.6183 | 22.666 | 572.6565 | 380.4073 | 572.6565 | 4.9204 | 3.7801 | 0.83958 | 0.82787 | 0.8416 | -0.00062 | 91.2348 | 150.1949 | 1.4998 | 0.84035 | 0.00144 | 0.14923 | -1.4874
0.63083 | 254.0563 | 1803.7783 | 89.9123 | 24.1134 | 39.8792 | 189.2247 | 39.4774 | 90.8272 | 95.4558 | 96.1128 | 99.383 | 91.9947 | 64.089 | 23.0506 | 577.1214 | 382.148 | 577.1214 | 4.9226 | 3.8358 | 0.83892 | 0.82787 | 0.8416 | -0.00062 | 91.2077 | 150.1435 | 1.4978 | 0.83967 | 0.00144 | 0.22976 | -1.4082
0.6311 | 254.0566 | 1804.1183 | 90.0088 | 24.1208 | 39.8891 | 189.2119 | 39.4636 | 90.9977 | 95.4541 | 95.8366 | 99.3758 | 95.0528 | 63.6117 | 23.8984 | 573.563 | 378.3868 | 573.563 | 4.9342 | 3.9062 | 0.83954 | 0.82787 | 0.8416 | -0.00062 | 91.2111 | 150.124 | 1.4965 | 0.8403 | 0.00144 | 0.15552 | -1.4812
0.63138 | 254.0569 | 1803.5975 | 89.9336 | 24.1025 | 39.8892 | 189.2221 | 39.4603 | 91.154 | 95.4648 | 95.7684 | 99.3849 | 96.7267 | 63.6018 | 24.7581 | 572.3405 | 377.7169 | 572.3405 | 4.9286 | 3.8775 | 0.83951 | 0.82787 | 0.8416 | -0.00062 | 91.1968 | 149.4582 | 1.4956 | 0.84026 | 0.00143 | 0.16033 | -1.4765
0.63166 | 254.0571 | 1805.4056 | 89.9569 | 24.1279 | 39.8878 | 189.1957 | 39.4846 | 90.639 | 95.4629 | 95.8229 | 99.38 | 117.1414 | 63.1468 | 26.1558 | 579.5564 | 376.5399 | 579.5564 | 4.9227 | 3.8547 | 0.83891 | 0.82787 | 0.8416 | -0.00062 | 91.1824 | 150.1594 | 1.4927 | 0.83965 | 0.00144 | 0.23299 | -1.405
0.63193 | 254.0575 | 1803.614 | 89.8001 | 24.1431 | 39.8919 | 189.2414 | 39.4655 | 91.2337 | 95.4589 | 96.0608 | 99.3833 | 161.3938 | 63.6182 | 27.2928 | 579.8359 | 374.8022 | 579.8359 | 4.9375 | 3.7084 | 0.83949 | 0.82787 | 0.8416 | -0.00062 | 91.179 | 150.1134 | 1.4923 | 0.84023 | 0.00144 | 0.16382 | -1.4731
0.63221 | 254.0577 | 1805.3122 | 89.886 | 24.1378 | 39.8917 | 189.2414 | 39.4739 | 90.9662 | 95.4634 | 95.8982 | 99.3825 | 199.5476 | 63.5989 | 29.8206 | 574.6128 | 376.2301 | 574.6128 | 4.9293 | 3.5304 | 0.83965 | 0.82787 | 0.8416 | -0.00062 | 91.1693 | 150.162 | 1.4918 | 0.84038 | 0.00144 | 0.14541 | -1.4912
0.63249 | 254.058 | 1802.1341 | 89.9964 | 24.1663 | 39.8733 | 189.2312 | 39.4915 | 90.6659 | 95.4871 | 95.5328 | 99.3767 | 208.6867 | 63.6195 | 27.5921 | 569.6019 | 376.6499 | 569.6019 | 4.9168 | 3.5108 | 0.83905 | 0.82787 | 0.8416 | -0.00062 | 91.1432 | 150.0245 | 1.4921 | 0.83977 | 0.00143 | 0.2187 | -1.4191
0.63277 | 254.0583 | 1803.7483 | 89.9134 | 24.1658 | 39.881 | 189.2205 | 39.4753 | 91.2014 | 95.469 | 95.8607 | 99.3885 | 202.1804 | 63.6041 | 25.1536 | 578.3408 | 381.1226 | 578.3408 | 4.9394 | 3.578 | 0.83853 | 0.82787 | 0.8416 | -0.00062 | 91.1249 | 150.2854 | 1.4927 | 0.83923 | 0.00144 | 0.28257 | -1.3562
0.63304 | 254.0585 | 1805.3847 | 89.8033 | 24.1699 | 39.8922 | 189.2163 | 39.5234 | 90.3611 | 95.4571 | 95.8548 | 99.3859 | 196.3318 | 63.6156 | 24.7461 | 576.774 | 380.7975 | 576.774 | 4.9265 | 3.8637 | 0.83908 | 0.82787 | 0.8416 | -0.00062 | 91.1142 | 149.6836 | 1.4956 | 0.83978 | 0.00143 | 0.21768 | -1.4201
0.63333 | 254.0588 | 1803.7231 | 89.8638 | 24.1725 | 39.8851 | 189.2309 | 39.4771 | 90.8222 | 95.4589 | 95.76 | 99.3846 | 190.1456 | 63.6112 | 23.2585 | 575.7064 | 381.0924 | 575.7064 | 4.9205 | 3.8928 | 0.83841 | 0.82787 | 0.8416 | -0.00062 | 91.0929 | 150.0224 | 1.4948 | 0.83909 | 0.00144 | 0.2992 | -1.3399
0.6336 | 254.0591 | 1803.808 | 89.8401 | 24.1675 | 39.8907 | 189.2308 | 39.5087 | 91.2394 | 95.464 | 96.1855 | 99.3896 | 178.7635 | 63.1328 | 24.6267 | 573.566 | 380.7382 | 573.566 | 4.9324 | 3.9581 | 0.83841 | 0.82787 | 0.8416 | -0.00062 | 91.1252 | 150.0793 | 1.4956 | 0.83911 | 0.00144 | 0.29716 | -1.3419
0.63388 | 254.0594 | 1803.7326 | 89.8414 | 24.1688 | 39.8915 | 189.2163 | 39.4854 | 90.7614 | 95.4477 | 95.973 | 99.3807 | 176.7483 | 62.6554 | 20.5522 | 577.9904 | 384.1957 | 577.9904 | 4.9174 | 3.9647 | 0.83913 | 0.82787 | 0.8416 | -0.00062 | 91.0765 | 150.3426 | 1.4988 | 0.8398 | 0.00144 | 0.2142 | -1.4235
0.63415 | 254.0597 | 1805.3532 | 89.8465 | 24.1547 | 39.8723 | 189.2036 | 39.4962 | 90.734 | 95.4553 | 95.647 | 99.3855 | 177.0888 | 63.6144 | 21.9847 | 573.567 | 380.8976 | 573.567 | 4.9268 | 3.783 | 0.83861 | 0.82787 | 0.8416 | -0.00062 | 91.0833 | 150.0038 | 1.4999 | 0.83929 | 0.00143 | 0.27575 | -1.363
0.63443 | 254.0599 | 1803.7362 | 89.9765 | 24.1628 | 39.882 | 189.1909 | 39.5075 | 91.2277 | 95.452 | 96.0576 | 99.3795 | 175.3811 | 63.5984 | 24.2865 | 573.8304 | 380.4238 | 573.8304 | 4.9353 | 3.6889 | 0.83843 | 0.82787 | 0.8416 | -0.00062 | 91.0454 | 149.2988 | 1.501 | 0.83908 | 0.00143 | 0.30095 | -1.3382
0.63471 | 254.0602 | 1803.7913 | 89.7463 | 24.1785 | 39.8826 | 189.1708 | 39.5061 | 90.789 | 95.4524 | 96.0246 | 99.3775 | 169.8249 | 63.1409 | 26.0453 | 573.0207 | 377.4576 | 573.0207 | 4.9293 | 3.6304 | 0.83876 | 0.82787 | 0.8416 | -0.00062 | 91.0415 | 150.1145 | 1.5021 | 0.83941 | 0.00144 | 0.26184 | -1.3766
0.63499 | 254.0605 | 1803.7525 | 89.9186 | 24.1622 | 39.8797 | 189.2087 | 39.5211 | 90.9109 | 95.4567 | 95.9243 | 99.3804 | 167.9289 | 63.6216 | 30.1608 | 580.3592 | 375.4737 | 580.3592 | 4.9216 | 3.7755 | 0.83862 | 0.82787 | 0.8416 | -0.00062 | 91.0411 | 149.9631 | 1.5024 | 0.83927 | 0.00143 | 0.27756 | -1.3612
0.63527 | 254.0608 | 1803.7826 | 89.9207 | 24.1634 | 39.8864 | 189.2605 | 39.5046 | 91.3425 | 95.4739 | 95.7964 | 99.3792 | 156.4475 | 63.1287 | 26.6664 | 574.6879 | 377.8981 | 574.6879 | 4.925 | 3.7861 | 0.83853 | 0.82787 | 0.8416 | -0.00062 | 91.0205 | 149.7891 | 1.5032 | 0.83917 | 0.00143 | 0.28992 | -1.349
0.63554 | 254.061 | 1803.8518 | 89.8499 | 24.1667 | 39.8735 | 189.2607 | 39.5101 | 90.2144 | 95.4542 | 95.7576 | 99.3766 | 155.2091 | 63.6117 | 26.8362 | 571.4696 | 374.2321 | 571.4696 | 4.9329 | 3.8495 | 0.83925 | 0.82787 | 0.8416 | -0.00062 | 91.0201 | 150.0965 | 1.5073 | 0.83989 | 0.00144 | 0.20415 | -1.4334
0.63582 | 254.0613 | 1803.7292 | 89.9567 | 24.1972 | 39.8856 | 189.2932 | 39.55 | 91.1494 | 95.4673 | 96.0092 | 99.3832 | 155.2642 | 62.6532 | 26.9755 | 575.5784 | 376.5889 | 575.5784 | 4.922 | 3.8458 | 0.83908 | 0.82787 | 0.8416 | -0.00062 | 91.0052 | 149.6185 | 1.5101 | 0.8397 | 0.00143 | 0.22624 | -1.4117
0.6361 | 254.0616 | 1803.8154 | 89.7995 | 24.1943 | 39.8693 | 189.3154 | 39.5105 | 90.7092 | 95.4453 | 95.8112 | 99.3768 | 154.9358 | 63.1294 | 26.0364 | 579.2989 | 376.7496 | 579.2989 | 4.9309 | 3.7619 | 0.83853 | 0.82787 | 0.8416 | -0.00062 | 90.9932 | 149.9266 | 1.5092 | 0.83914 | 0.00143 | 0.29309 | -1.3459
0.63638 | 254.0619 | 1805.4041 | 89.9158 | 24.189 | 39.8884 | 189.2973 | 39.4989 | 91.0947 | 95.4519 | 95.9793 | 99.3813 | 152.2568 | 63.1378 | 24.2141 | 575.7526 | 379.6826 | 575.7526 | 4.9089 | 3.5836 | 0.83869 | 0.82787 | 0.8416 | -0.00062 | 90.9706 | 149.8339 | 1.5071 | 0.83929 | 0.00143 | 0.2754 | -1.3633
0.63665 | 254.0622 | 1803.7403 | 89.9499 | 24.1898 | 39.8862 | 189.3078 | 39.517 | 91.1599 | 95.4425 | 95.9296 | 99.3821 | 145.5422 | 63.1357 | 25.4271 | 574.4236 | 378.197 | 574.4236 | 4.9259 | 3.5153 | 0.83904 | 0.82787 | 0.8416 | -0.00062 | 90.9734 | 150.0415 | 1.507 | 0.83965 | 0.00144 | 0.23247 | -1.4055
0.63693 | 254.0624 | 1803.8981 | 89.8561 | 24.2094 | 39.8789 | 189.2908 | 39.5126 | 90.1617 | 95.4548 | 95.6322 | 99.3813 | 140.0325 | 62.6624 | 24.4039 | 576.0706 | 380.2761 | 576.0706 | 4.9292 | 3.4696 | 0.83805 | 0.82787 | 0.8416 | -0.00062 | 90.9451 | 150.2796 | 1.5032 | 0.83864 | 0.00144 | 0.35312 | -1.2869
0.63721 | 254.0627 | 1803.7422 | 89.7798 | 24.1938 | 39.8672 | 189.2837 | 39.5189 | 90.6908 | 95.4415 | 95.6593 | 99.3867 | 140.2136 | 62.6589 | 23.6078 | 577.8041 | 381.4722 | 577.8041 | 4.9289 | 3.5415 | 0.83815 | 0.82787 | 0.8416 | -0.00062 | 90.9385 | 149.8492 | 1.5023 | 0.83874 | 0.00143 | 0.34166 | -1.2981
0.63749 | 254.063 | 1803.7625 | 89.81 | 24.199 | 39.871 | 189.247 | 39.5035 | 91.1363 | 95.4391 | 96.0374 | 99.3734 | 140.4647 | 63.1365 | 22.2546 | 571.9716 | 381.0918 | 571.9716 | 4.9318 | 3.6328 | 0.83911 | 0.82787 | 0.8416 | -0.00062 | 90.943 | 149.7276 | 1.5029 | 0.8397 | 0.00143 | 0.2267 | -1.4112
0.63777 | 254.0633 | 1803.7566 | 89.7388 | 24.2031 | 39.8745 | 189.2523 | 39.4775 | 90.6924 | 95.4339 | 95.9257 | 99.3789 | 136.9187 | 63.1399 | 30.7992 | 573.3908 | 372.3165 | 573.3908 | 4.9259 | 3.9103 | 0.83862 | 0.82787 | 0.8416 | -0.00062 | 90.964 | 150.45 | 1.5003 | 0.83923 | 0.00144 | 0.28337 | -1.3555
0.63804 | 254.0635 | 1802.186 | 89.967 | 24.1946 | 39.8878 | 189.2235 | 39.4915 | 91.0939 | 95.4456 | 95.8906 | 99.379 | 137.9618 | 62.6519 | 30.2713 | 578.136 | 374.5217 | 578.136 | 4.9396 | 3.9195 | 0.8381 | 0.82787 | 0.8416 | -0.00062 | 90.909 | 150.2071 | 1.4982 | 0.83867 | 0.00144 | 0.35051 | -1.2894
0.63833 | 254.0638 | 1806.9712 | 89.8791 | 24.1817 | 39.8849 | 189.2277 | 39.4824 | 91.061 | 95.4443 | 95.8277 | 99.378 | 131.4882 | 63.1333 | 25.2562 | 574.582 | 377.7046 | 574.582 | 4.935 | 3.8524 | 0.83873 | 0.82787 | 0.8416 | -0.00062 | 90.9155 | 150.0246 | 1.4985 | 0.8393 | 0.00144 | 0.27394 | -1.3647
0.6386 | 254.0641 | 1800.5377 | 89.7479 | 24.1953 | 39.8931 | 189.2456 | 39.4699 | 90.0076 | 95.4266 | 95.6845 | 99.3814 | 129.1677 | 63.1459 | 22.165 | 573.5609 | 382.2027 | 573.5609 | 4.9226 | 3.6937 | 0.83864 | 0.82787 | 0.8416 | -0.00062 | 90.8886 | 150.1591 | 1.4972 | 0.8392 | 0.00144 | 0.28678 | -1.3521
0.63888 | 254.0644 | 1806.9653 | 89.8104 | 24.1988 | 39.8922 | 189.224 | 39.4537 | 91.0591 | 95.4589 | 95.9204 | 99.3793 | 130.6144 | 62.6515 | 26.8101 | 571.0605 | 374.6495 | 571.0605 | 4.9196 | 3.6713 | 0.83814 | 0.82787 | 0.8416 | -0.00062 | 90.9036 | 150.2033 | 1.4942 | 0.8387 | 0.00144 | 0.34615 | -1.2937
0.63916 | 254.0647 | 1802.1815 | 89.7518 | 24.1888 | 39.89 | 189.2304 | 39.4675 | 91.0339 | 95.4629 | 95.9153 | 99.3766 | 129.1665 | 63.1445 | 26.6274 | 576.3303 | 378.1241 | 576.3303 | 4.9344 | 3.6467 | 0.83912 | 0.82787 | 0.8416 | -0.00062 | 90.8828 | 149.5073 | 1.4947 | 0.83967 | 0.00143 | 0.23044 | -1.4075
0.63943 | 254.0649 | 1805.3496 | 89.7876 | 24.1867 | 39.8923 | 189.2494 | 39.4604 | 90.7998 | 95.4604 | 96.0954 | 99.3821 | 126.7183 | 63.6166 | 21.6826 | 575.6209 | 383.724 | 575.6209 | 4.9173 | 3.6979 | 0.83818 | 0.82787 | 0.8416 | -0.00062 | 90.8692 | 150.0147 | 1.4923 | 0.83873 | 0.00144 | 0.34313 | -1.2967
0.63971 | 254.0652 | 1803.5735 | 89.8914 | 24.1771 | 39.884 | 189.2782 | 39.4396 | 90.8744 | 95.4481 | 96.0071 | 99.379 | 127.4901 | 63.6174 | 22.7708 | 574.8769 | 379.7624 | 574.8769 | 4.9369 | 3.807 | 0.83809 | 0.82787 | 0.8416 | -0.00062 | 90.8631 | 150.1629 | 1.4892 | 0.83862 | 0.00144 | 0.35551 | -1.2845
0.63999 | 254.0655 | 1805.3112 | 89.7352 | 24.1733 | 39.89 | 189.2751 | 39.4334 | 90.6278 | 95.4591 | 95.694 | 99.3727 | 120.8322 | 63.6142 | 26.6779 | 575.3476 | 375.2082 | 575.3476 | 4.9371 | 3.8446 | 0.83917 | 0.82787 | 0.8416 | -0.00062 | 90.8575 | 150.0881 | 1.4897 | 0.83971 | 0.00144 | 0.22573 | -1.4122
0.64027 | 254.0658 | 1803.807 | 90.0492 | 24.1876 | 39.8852 | 189.2946 | 39.4486 | 91.1539 | 95.4655 | 96.0524 | 99.3739 | 118.9099 | 64.0871 | 25.1589 | 575.9125 | 377.8971 | 575.9125 | 4.9148 | 3.7643 | 0.83866 | 0.82787 | 0.8416 | -0.00062 | 90.8505 | 150.0099 | 1.4892 | 0.83919 | 0.00144 | 0.28755 | -1.3514
0.64054 | 254.066 | 1803.7588 | 89.8051 | 24.1785 | 39.8847 | 189.2804 | 39.4556 | 91.1929 | 95.4452 | 96.0758 | 99.3756 | 121.8247 | 63.1429 | 25.0963 | 573.4473 | 378.7998 | 573.4473 | 4.9411 | 3.7236 | 0.83813 | 0.82787 | 0.8416 | -0.00062 | 90.8404 | 149.886 | 1.4892 | 0.83866 | 0.00143 | 0.35166 | -1.2883
0.64082 | 254.0663 | 1805.3619 | 89.8544 | 24.1683 | 39.8828 | 189.2724 | 39.4542 | 90.2272 | 95.4333 | 96.0985 | 99.383 | 120.951 | 63.6084 | 29.7232 | 574.8469 | 375.7383 | 574.8469 | 4.9336 | 3.5787 | 0.83906 | 0.82787 | 0.8416 | -0.00062 | 90.8219 | 149.4502 | 1.4918 | 0.83957 | 0.00143 | 0.24162 | -1.3965
0.6411 | 254.0666 | 1803.7348 | 90.0442 | 24.1667 | 39.8801 | 189.2526 | 39.4651 | 91.0266 | 95.4012 | 95.6771 | 99.3819 | 120.9449 | 63.6165 | 29.3615 | 578.1041 | 372.9798 | 578.1041 | 4.9165 | 3.5272 | 0.83858 | 0.82787 | 0.8416 | -0.00062 | 90.8237 | 149.8353 | 1.4911 | 0.8391 | 0.00143 | 0.29902 | -1.3401
0.64138 | 254.0669 | 1805.3738 | 89.9268 | 24.1551 | 39.8889 | 189.2469 | 39.453 | 90.9493 | 95.417 | 95.7715 | 99.3837 | 120.8204 | 63.614 | 25.1517 | 578.5701 | 379.4953 | 578.5701 | 4.9169 | 3.5946 | 0.8381 | 0.82787 | 0.8416 | -0.00062 | 90.8057 | 150.0439 | 1.4922 | 0.8386 | 0.00144 | 0.35783 | -1.2822
0.64165 | 254.0671 | 1803.726 | 89.7682 | 24.165 | 39.8861 | 189.252 | 39.4488 | 90.5636 | 95.4116 | 95.7974 | 99.3765 | 114.3447 | 63.1307 | 24.9924 | 574.0859 | 380.3355 | 574.0859 | 4.9297 | 3.5716 | 0.83913 | 0.82787 | 0.8416 | -0.00062 | 90.8107 | 150.244 | 1.4947 | 0.83964 | 0.00144 | 0.23431 | -1.4037
0.64193 | 254.0674 | 1803.771 | 89.8703 | 24.1618 | 39.8878 | 189.2673 | 39.4555 | 91.1581 | 95.4173 | 95.8582 | 99.378 | 114.5075 | 63.6059 | 24.8588 | 573.2494 | 379.8892 | 573.2494 | 4.9065 | 3.7628 | 0.83836 | 0.82787 | 0.8416 | -0.00062 | 90.8123 | 149.5883 | 1.4937 | 0.83886 | 0.00143 | 0.32683 | -1.3127
0.64221 | 254.0677 | 1803.789 | 89.8526 | 24.1401 | 39.8919 | 189.2319 | 39.4451 | 91.178 | 95.4342 | 96.0615 | 99.3806 | 117.1729 | 63.1388 | 26.303 | 576.5423 | 378.956 | 576.5423 | 4.9025 | 3.9324 | 0.83831 | 0.82787 | 0.8416 | -0.00062 | 90.7918 | 150.0009 | 1.4947 | 0.8388 | 0.00144 | 0.33415 | -1.3055
0.64249 | 254.068 | 1805.3683 | 89.8128 | 24.1453 | 39.9004 | 189.2704 | 39.4392 | 90.3704 | 95.4323 | 95.9284 | 99.3806 | 119.1887 | 63.6053 | 23.0205 | 577.6992 | 382.7717 | 577.6992 | 4.9052 | 3.9176 | 0.83891 | 0.82787 | 0.8416 | -0.00062 | 90.7956 | 149.9903 | 1.4983 | 0.83941 | 0.00144 | 0.26173 | -1.3767
0.64277 | 254.0683 | 1802.1513 | 89.6179 | 24.1349 | 39.8904 | 189.2995 | 39.4552 | 90.4321 | 95.4246 | 95.6069 | 99.3768 | 116.1585 | 63.1431 | 22.0903 | 575.5575 | 378.9193 | 575.5575 | 4.8994 | 3.6879 | 0.83877 | 0.82787 | 0.8416 | -0.00062 | 90.7947 | 150.1932 | 1.5005 | 0.83926 | 0.00144 | 0.27894 | -1.3598
0.64304 | 254.0685 | 1805.3715 | 89.7713 | 24.1485 | 39.8961 | 189.3291 | 39.4447 | 91.1739 | 95.4329 | 95.8615 | 99.3758 | 113.1736 | 63.6098 | 24.3161 | 575.3688 | 377.2708 | 575.3688 | 4.8994 | 3.6363 | 0.83829 | 0.82787 | 0.8416 | -0.00062 | 90.7782 | 149.7305 | 1.4997 | 0.83878 | 0.00143 | 0.33708 | -1.3026
0.64333 | 254.0688 | 1803.7276 | 89.8609 | 24.1501 | 39.892 | 189.3398 | 39.4633 | 91.074 | 95.4562 | 95.9413 | 99.3864 | 111.472 | 63.1353 | 26.0105 | 574.5607 | 378.9792 | 574.5607 | 4.9059 | 3.6032 | 0.83908 | 0.82787 | 0.8416 | -0.00062 | 90.7776 | 149.8257 | 1.5009 | 0.83957 | 0.00143 | 0.24267 | -1.3955
0.6436 | 254.0691 | 1803.7291 | 89.8403 | 24.1409 | 39.9086 | 189.3453 | 39.4856 | 90.789 | 95.4455 | 95.9434 | 99.3782 | 112.5363 | 63.13 | 30.4629 | 573.6517 | 373.8323 | 573.6517 | 4.9131 | 3.6799 | 0.8387 | 0.82787 | 0.8416 | -0.00062 | 90.7706 | 150.3322 | 1.5011 | 0.83918 | 0.00144 | 0.28862 | -1.3503
0.64388 | 254.0694 | 1803.6865 | 89.8681 | 24.1461 | 39.8878 | 189.3244 | 39.4644 | 90.9819 | 95.4272 | 95.8532 | 99.388 | 112.333 | 63.6031 | 28.027 | 573.5818 | 375.0309 | 573.5818 | 4.9071 | 3.7533 | 0.83826 | 0.82787 | 0.8416 | -0.00062 | 90.7718 | 150.062 | 1.5027 | 0.83874 | 0.00144 | 0.34157 | -1.2982
0.64415 | 254.0696 | 1805.1874 | 89.8419 | 24.1652 | 39.8834 | 189.332 | 39.4848 | 90.8452 | 95.4181 | 95.8753 | 99.3846 | 112.8086 | 63.1427 | 27.0615 | 576.7661 | 376.8862 | 576.7661 | 4.9187 | 3.8175 | 0.83908 | 0.82787 | 0.8416 | -0.00062 | 90.7606 | 150.154 | 1.507 | 0.83955 | 0.00144 | 0.24424 | -1.394
0.64443 | 254.0699 | 1803.8224 | 89.7826 | 24.159 | 39.8855 | 189.3243 | 39.4723 | 90.8818 | 95.4186 | 95.765 | 99.3895 | 111.6668 | 63.1345 | 27.2029 | 576.5932 | 374.8341 | 576.5932 | 4.9065 | 3.8133 | 0.8387 | 0.82787 | 0.8416 | -0.00062 | 90.7557 | 149.9316 | 1.5065 | 0.83917 | 0.00144 | 0.29001 | -1.3489
0.64471 | 254.0702 | 1803.7805 | 89.8282 | 24.161 | 39.8968 | 189.2881 | 39.4542 | 91.1604 | 95.4125 | 95.7646 | 99.3873 | 106.9632 | 63.1271 | 25.9498 | 575.1318 | 376.1107 | 575.1318 | 4.9099 | 3.7676 | 0.83805 | 0.82787 | 0.8416 | -0.00062 | 90.752 | 149.313 | 1.5031 | 0.83852 | 0.00143 | 0.36767 | -1.2725
0.645 | 254.0705 | 1803.7957 | 89.8365 | 24.1503 | 39.8915 | 189.2741 | 39.3791 | 91.1556 | 95.421 | 95.9944 | 99.3635 | 106.2332 | 62.647 | 26.9395 | 574.8559 | 374.2936 | 574.8559 | 4.9259 | 3.6559 | 0.83916 | 0.82787 | 0.8416 | -0.00062 | 90.7375 | 150.2449 | 1.5039 | 0.83962 | 0.00144 | 0.23677 | -1.4013
0.64527 | 254.0708 | 1803.9181 | 89.7816 | 24.147 | 39.9016 | 189.2793 | 39.46 | 90.3339 | 95.4004 | 95.9827 | 99.3784 | 101.7358 | 62.6668 | 24.5992 | 574.6318 | 380.0681 | 574.6318 | 4.9225 | 3.5707 | 0.83895 | 0.82787 | 0.8416 | -0.00062 | 90.7472 | 150.0735 | 1.5018 | 0.83942 | 0.00144 | 0.26074 | -1.3777
0.64554 | 254.071 | 1802.3822 | 89.6916 | 24.1512 | 39.9013 | 189.3011 | 39.4494 | 90.4722 | 95.3899 | 95.6159 | 99.3793 | 95.9369 | 62.6466 | 24.7626 | 576.5985 | 380.4438 | 576.5985 | 4.8883 | 3.4528 | 0.83844 | 0.82787 | 0.8416 | -0.00062 | 90.7498 | 150.1654 | 1.5 | 0.83891 | 0.00144 | 0.32137 | -1.3181
0.64583 | 254.0713 | 1803.7293 | 89.8702 | 24.1444 | 39.9107 | 189.3121 | 39.4593 | 91.0417 | 95.417 | 95.658 | 99.3825 | 91.6464 | 63.1306 | 25.4655 | 576.7296 | 378.3315 | 576.7296 | 4.9138 | 3.4695 | 0.83843 | 0.82787 | 0.8416 | -0.00062 | 90.734 | 149.7714 | 1.4966 | 0.83889 | 0.00143 | 0.32339 | -1.3161
0.6461 | 254.0716 | 1805.2231 | 89.8648 | 24.1321 | 39.8993 | 189.3317 | 39.4424 | 90.8142 | 95.4102 | 96.0952 | 99.3859 | 86.8837 | 63.1446 | 23.0885 | 577.0288 | 379.3911 | 577.0288 | 4.8817 | 3.7228 | 0.83858 | 0.82787 | 0.8416 | -0.00062 | 90.7217 | 150.5162 | 1.4951 | 0.83903 | 0.00144 | 0.30653 | -1.3327
0.64638 | 254.0719 | 1802.2909 | 89.7834 | 24.1285 | 39.9075 | 189.2905 | 39.4436 | 90.7839 | 95.3885 | 96.0405 | 99.3819 | 81.2878 | 63.6097 | 24.7766 | 572.3014 | 381.12 | 572.3014 | 4.8962 | 3.7984 | 0.83845 | 0.82787 | 0.8416 | -0.00062 | 90.7248 | 150.2393 | 1.4933 | 0.8389 | 0.00144 | 0.3226 | -1.3169
0.64666 | 254.0721 | 1805.345 | 89.8977 | 24.1385 | 39.8926 | 189.2927 | 39.4534 | 90.7207 | 95.4184 | 95.9368 | 99.3886 | 80.4413 | 63.6071 | 28.7863 | 573.561 | 373.2112 | 573.561 | 4.8811 | 3.9226 | 0.83864 | 0.82787 | 0.8416 | -0.00062 | 90.7146 | 149.8866 | 1.4928 | 0.83909 | 0.00144 | 0.30023 | -1.3389
0.64693 | 254.0724 | 1803.6862 | 89.8424 | 24.1553 | 39.8973 | 189.3056 | 39.4648 | 91.123 | 95.4226 | 95.8438 | 99.3898 | 79.4976 | 63.1245 | 25.1661 | 573.2171 | 376.4079 | 573.2171 | 4.8753 | 3.8937 | 0.83902 | 0.82787 | 0.8416 | -0.00062 | 90.7087 | 149.9341 | 1.4946 | 0.83946 | 0.00144 | 0.25565 | -1.3827
0.64721 | 254.0727 | 1803.7743 | 89.8934 | 24.1733 | 39.8884 | 189.2994 | 39.4848 | 90.7714 | 95.4386 | 95.6894 | 99.3815 | 79.0296 | 63.1241 | 21.5559 | 577.3315 | 383.5992 | 577.3315 | 4.8686 | 3.7387 | 0.83844 | 0.82787 | 0.8416 | -0.00062 | 90.71 | 149.5607 | 1.4928 | 0.83888 | 0.00143 | 0.32437 | -1.3151
0.64749 | 254.073 | 1803.7572 | 89.8277 | 24.162 | 39.8804 | 189.3005 | 39.4733 | 90.785 | 95.4169 | 95.8028 | 99.3873 | 79.9669 | 63.1368 | 25.7066 | 574.4621 | 376.0489 | 574.4621 | 4.8776 | 3.6191 | 0.83815 | 0.82787 | 0.8416 | -0.00062 | 90.7172 | 150.2279 | 1.4901 | 0.8386 | 0.00144 | 0.35838 | -1.2817
0.64777 | 254.0733 | 1805.1719 | 89.8461 | 24.1441 | 39.8799 | 189.2883 | 39.4849 | 90.9533 | 95.4367 | 95.9567 | 99.3806 | 82.6172 | 63.6045 | 27.1692 | 574.8816 | 377.4939 | 574.8816 | 4.8733 | 3.6758 | 0.83909 | 0.82787 | 0.8416 | -0.00062 | 90.7024 | 149.9198 | 1.4917 | 0.83952 | 0.00144 | 0.24767 | -1.3906
0.64804 | 254.0735 | 1802.1669 | 89.7736 | 24.1503 | 39.8887 | 189.2689 | 39.483 | 90.0841 | 95.4038 | 96.0927 | 99.3844 | 79.3412 | 63.122 | 21.3732 | 574.6251 | 379.1976 | 574.6251 | 4.8633 | 3.7587 | 0.83824 | 0.82787 | 0.8416 | -0.00062 | 90.699 | 150.1666 | 1.4894 | 0.83868 | 0.00144 | 0.3487 | -1.2912
0.64832 | 254.0738 | 1805.3442 | 89.7218 | 24.1498 | 39.8796 | 189.2493 | 39.4972 | 91.0351 | 95.405 | 95.9503 | 99.3819 | 86.1209 | 63.1281 | 22.5661 | 573.5494 | 380.3613 | 573.5494 | 4.8793 | 3.7812 | 0.83817 | 0.82787 | 0.8416 | -0.00062 | 90.7021 | 150.0149 | 1.4881 | 0.83861 | 0.00144 | 0.35718 | -1.2829
0.6486 | 254.0741 | 1805.3593 | 89.8692 | 24.1571 | 39.8899 | 189.234 | 39.4818 | 90.9838 | 95.4021 | 95.6511 | 99.3837 | 93.1591 | 63.61 | 24.7561 | 575.1934 | 378.6976 | 575.1934 | 4.8993 | 3.8645 | 0.8391 | 0.82787 | 0.8416 | -0.00062 | 90.6988 | 149.8194 | 1.4897 | 0.83954 | 0.00143 | 0.24583 | -1.3924
0.64888 | 254.0744 | 1803.7213 | 89.7374 | 24.144 | 39.8825 | 189.2145 | 39.4928 | 90.8293 | 95.4058 | 95.6658 | 99.3914 | 95.229 | 63.6054 | 24.4548 | 577.0336 | 379.4214 | 577.0336 | 4.8849 | 3.8825 | 0.83868 | 0.82787 | 0.8416 | -0.00062 | 90.7157 | 149.9455 | 1.4893 | 0.83912 | 0.00144 | 0.29546 | -1.3436
0.64915 | 254.0746 | 1805.3004 | 89.8777 | 24.1484 | 39.8757 | 189.215 | 39.4882 | 90.9417 | 95.4013 | 95.9705 | 99.3818 | 89.5744 | 63.6026 | 29.6946 | 576.9188 | 374.4837 | 576.9188 | 4.9193 | 3.5722 | 0.83908 | 0.82787 | 0.8416 | -0.00062 | 90.7083 | 150.2064 | 1.4916 | 0.83952 | 0.00144 | 0.24856 | -1.3897
0.64943 | 254.0749 | 1800.7007 | 89.9395 | 24.1414 | 39.8709 | 189.219 | 39.4707 | 91.0359 | 95.413 | 96.0335 | 99.3722 | 83.1114 | 63.6205 | 28.9964 | 576.954 | 375.0823 | 576.954 | 4.8941 | 3.6811 | 0.83907 | 0.82787 | 0.8416 | -0.00062 | 90.6959 | 150.2712 | 1.4928 | 0.83951 | 0.00144 | 0.24985 | -1.3884
0.64972 | 254.0752 | 1803.7511 | 89.8942 | 24.1387 | 39.8768 | 189.2392 | 39.4657 | 90.6444 | 95.4451 | 95.5736 | 99.3785 | 85.0813 | 63.6044 | 24.7704 | 571.9729 | 378.0744 | 571.9729 | 4.8862 | 3.473 | 0.83808 | 0.82787 | 0.8416 | -0.00062 | 90.7209 | 149.5502 | 1.4933 | 0.83853 | 0.00143 | 0.36729 | -1.2729
0.64999 | 254.0755 | 1802.1926 | 89.7123 | 24.138 | 39.8834 | 189.2451 | 39.4693 | 90.7149 | 95.4042 | 95.5601 | 99.3798 | 140.0992 | 63.1258 | 24.9872 | 574.7913 | 379.3297 | 574.7913 | 4.8892 | 3.4714 | 0.83802 | 0.82787 | 0.8416 | -0.00062 | 90.6858 | 149.5554 | 1.4941 | 0.83845 | 0.00143 | 0.37675 | -1.2636
0.65027 | 254.0758 | 1805.3719 | 90.0657 | 24.145 | 39.8867 | 189.254 | 39.4671 | 91.0641 | 95.4212 | 95.8636 | 99.3901 | 175.1843 | 63.1403 | 24.5316 | 577.4633 | 379.5551 | 577.4633 | 4.908 | 3.6313 | 0.83888 | 0.82787 | 0.8416 | -0.00062 | 90.6781 | 150.3584 | 1.4967 | 0.83931 | 0.00144 | 0.27379 | -1.3649
0.65054 | 254.076 | 1802.1755 | 89.8594 | 24.1458 | 39.8734 | 189.2609 | 39.4766 | 91.0002 | 95.4026 | 95.7814 | 99.3856 | 174.2184 | 63.6114 | 24.6956 | 577.2491 | 380.8348 | 577.2491 | 4.8948 | 3.8376 | 0.83857 | 0.82787 | 0.8416 | -0.00062 | 90.6793 | 150.0479 | 1.4972 | 0.83899 | 0.00144 | 0.31148 | -1.3278
0.65082 | 254.0763 | 1805.371 | 89.8707 | 24.1442 | 39.8857 | 189.2579 | 39.4905 | 90.4959 | 95.4119 | 96.0869 | 99.382 | 161.8954 | 63.6079 | 26.169 | 574.6166 | 376.7546 | 574.6166 | 4.899 | 4.0056 | 0.838 | 0.82787 | 0.8416 | -0.00062 | 90.6782 | 149.3627 | 1.4982 | 0.83842 | 0.00143 | 0.37963 | -1.2608
0.6511 | 254.0766 | 1802.1309 | 89.7373 | 24.1348 | 39.8894 | 189.2901 | 39.5035 | 90.7681 | 95.4204 | 95.7331 | 99.3855 | 155.2899 | 63.6137 | 24.6763 | 575.5484 | 381.2845 | 575.5484 | 4.8984 | 3.8671 | 0.83909 | 0.82787 | 0.8416 | -0.00062 | 90.6807 | 150.03 | 1.5008 | 0.83951 | 0.00144 | 0.24902 | -1.3893
0.65138 | 254.0769 | 1805.3787 | 89.9386 | 24.1387 | 39.8908 | 189.2648 | 39.4958 | 91.0692 | 95.3928 | 95.6384 | 99.3857 | 152.4827 | 63.6046 | 21.7159 | 574.0348 | 381.8937 | 574.0348 | 4.9024 | 3.7938 | 0.83851 | 0.82787 | 0.8416 | -0.00062 | 90.6685 | 150.1539 | 1.5 | 0.83892 | 0.00144 | 0.31974 | -1.3197
0.65166 | 254.0771 | 1803.724 | 89.9144 | 24.1175 | 39.8823 | 189.2472 | 39.4759 | 91.0977 | 95.4146 | 96.0718 | 99.3786 | 154.3634 | 64.0886 | 23.7387 | 573.5964 | 378.813 | 573.5964 | 4.9041 | 3.6736 | 0.83883 | 0.82787 | 0.8416 | -0.00062 | 90.6649 | 149.5897 | 1.4992 | 0.83924 | 0.00143 | 0.28112 | -1.3577
0.65193 | 254.0774 | 1803.7133 | 89.9043 | 24.1058 | 39.8972 | 189.2327 | 39.4952 | 90.7121 | 95.3988 | 96.0191 | 99.377 | 149.582 | 63.6099 | 24.176 | 573.9065 | 379.1953 | 573.9065 | 4.9006 | 3.6683 | 0.83904 | 0.82787 | 0.8416 | -0.00062 | 90.6549 | 150.3185 | 1.5008 | 0.83944 | 0.00144 | 0.25731 | -1.3811
0.65221 | 254.0777 | 1805.2103 | 89.8549 | 24.0924 | 39.895 | 189.2359 | 39.4868 | 90.4651 | 95.3956 | 95.9754 | 99.3794 | 147.387 | 63.6126 | 30.6474 | 578.0629 | 371.8549 | 578.0629 | 4.8904 | 3.7765 | 0.83827 | 0.82787 | 0.8416 | -0.00062 | 90.6641 | 149.8405 | 1.5007 | 0.83868 | 0.00144 | 0.34825 | -1.2916
0.65249 | 254.078 | 1803.7752 | 89.8164 | 24.0932 | 39.8939 | 189.2233 | 39.495 | 90.895 | 95.3669 | 96.0178 | 99.3833 | 147.8749 | 63.6087 | 30.6428 | 577.16 | 372.9443 | 577.16 | 4.895 | 3.7965 | 0.83807 | 0.82787 | 0.8416 | -0.00062 | 90.6593 | 150.0818 | 1.5013 | 0.83848 | 0.00144 | 0.37284 | -1.2675
0.65277 | 254.0783 | 1803.6831 | 89.8385 | 24.073 | 39.8977 | 189.2459 | 39.4783 | 91.0845 | 95.4255 | 95.7491 | 99.3821 | 139.4615 | 64.084 | 25.654 | 570.7234 | 376.5644 | 570.7234 | 4.8982 | 3.8485 | 0.8388 | 0.82787 | 0.8416 | -0.00062 | 90.6676 | 149.7051 | 1.5018 | 0.83922 | 0.00143 | 0.28459 | -1.3543
0.65304 | 254.0785 | 1803.7883 | 89.8406 | 24.069 | 39.8894 | 189.2486 | 39.4721 | 90.8621 | 95.3901 | 95.9006 | 99.3845 | 138.9317 | 64.0867 | 29.7455 | 570.1609 | 373.7907 | 570.1609 | 4.9269 | 3.5465 | 0.83809 | 0.82787 | 0.8416 | -0.00062 | 90.648 | 150.1585 | 1.4972 | 0.8385 | 0.00144 | 0.37084 | -1.2694
0.65332 | 254.0788 | 1803.7663 | 89.7403 | 24.0515 | 39.8972 | 189.2589 | 39.4735 | 91.1792 | 95.4171 | 95.7925 | 99.3863 | 141.0065 | 63.6011 | 26.0285 | 576.0581 | 374.7754 | 576.0581 | 4.9001 | 3.8289 | 0.83809 | 0.82787 | 0.8416 | -0.00062 | 90.648 | 150.1585 | 1.4972 | 0.8385 | 0.00144 | 0.37084 | -1.2694
0.6536 | 254.0791 | 1803.7545 | 89.8383 | 24.0673 | 39.9015 | 189.2541 | 39.4865 | 90.5113 | 95.4089 | 95.9521 | 99.3805 | 140.9328 | 64.0744 | 24.4903 | 578.0703 | 376.2609 | 578.0703 | 4.9005 | 3.643 | 0.83901 | 0.82787 | 0.8416 | -0.00062 | 90.6519 | 150.072 | 1.4968 | 0.83941 | 0.00144 | 0.26113 | -1.3774
0.65388 | 254.0794 | 1803.772 | 89.6377 | 24.0384 | 39.9031 | 189.2352 | 39.4876 | 90.406 | 95.3747 | 95.9569 | 99.3734 | 140.9049 | 64.0802 | 25.0004 | 573.9359 | 377.5146 | 573.9359 | 4.903 | 3.6612 | 0.83853 | 0.82787 | 0.8416 | -0.00062 | 90.6666 | 149.5246 | 1.4941 | 0.83895 | 0.00143 | 0.31639 | -1.323
0.65416 | 254.0796 | 1803.7425 | 89.7858 | 24.043 | 39.8856 | 189.2475 | 39.4801 | 91.2131 | 95.3704 | 95.684 | 99.3787 | 136.4347 | 64.087 | 24.2864 | 576.4513 | 377.5446 | 576.4513 | 4.8963 | 3.5532 | 0.8385 | 0.82787 | 0.8416 | -0.00062 | 90.6507 | 150.1704 | 1.4926 | 0.83891 | 0.00144 | 0.32164 | -1.3178
0.65443 | 254.0799 | 1803.7853 | 89.8616 | 24.031 | 39.8981 | 189.2207 | 39.4861 | 90.9003 | 95.3859 | 95.7143 | 99.3767 | 126.9114 | 63.5984 | 22.7157 | 576.3066 | 382.953 | 576.3066 | 4.895 | 3.632 | 0.83908 | 0.82787 | 0.8416 | -0.00062 | 90.6417 | 150.0901 | 1.4926 | 0.83948 | 0.00144 | 0.25277 | -1.3856
0.65471 | 254.0802 | 1805.318 | 89.8155 | 24.0331 | 39.8911 | 189.2054 | 39.49 | 90.9318 | 95.3846 | 95.8734 | 99.3799 | 130.2533 | 63.6113 | 22.8166 | 574.1093 | 381.9159 | 574.1093 | 4.907 | 3.6736 | 0.83851 | 0.82787 | 0.8416 | -0.00062 | 90.644 | 149.9466 | 1.4909 | 0.83892 | 0.00144 | 0.32055 | -1.3189
0.655 | 254.0805 | 1802.1753 | 89.9443 | 24.0298 | 39.9004 | 189.2279 | 39.4858 | 90.8803 | 95.3602 | 96.0676 | 99.3851 | 132.4697 | 64.0836 | 25.9636 | 571.7825 | 378.3118 | 571.7825 | 4.8871 | 3.991 | 0.83855 | 0.82787 | 0.8416 | -0.00062 | 90.6478 | 150.4113 | 1.4906 | 0.83896 | 0.00144 | 0.31549 | -1.3239
0.65527 | 254.0808 | 1805.3449 | 89.838 | 24.0161 | 39.8893 | 189.2045 | 39.5079 | 90.7949 | 95.3784 | 96.005 | 99.392 | 129.2258 | 64.0848 | 31.1329 | 579.4326 | 371.0352 | 579.4326 | 4.9086 | 3.9878 | 0.83895 | 0.82787 | 0.8416 | -0.00062 | 90.6511 | 150.0952 | 1.4925 | 0.83936 | 0.00144 | 0.2679 | -1.3707
0.65554 | 254.081 | 1803.7496 | 89.9139 | 24.0008 | 39.8856 | 189.2212 | 39.5161 | 90.8819 | 95.3816 | 95.9174 | 99.3823 | 127.5376 | 63.6053 | 25.5303 | 575.7318 | 379.1937 | 575.7318 | 4.8947 | 3.9586 | 0.83847 | 0.82787 | 0.8416 | -0.00062 | 90.6469 | 150.0854 | 1.494 | 0.83887 | 0.00144 | 0.32594 | -1.3136
0.65582 | 254.0813 | 1803.7109 | 89.9482 | 23.9936 | 39.8936 | 189.1891 | 39.4995 | 91.0197 | 95.3905 | 95.8166 | 99.381 | 126.0259 | 63.5951 | 22.2574 | 575.6709 | 381.5764 | 575.6709 | 4.8856 | 3.8197 | 0.83816 | 0.82787 | 0.8416 | -0.00062 | 90.64 | 149.5973 | 1.4943 | 0.83856 | 0.00143 | 0.36365 | -1.2765
0.6561 | 254.0816 | 1803.7147 | 89.8637 | 23.9895 | 39.8814 | 189.205 | 39.4909 | 90.6038 | 95.3896 | 95.8971 | 99.3845 | 119.3999 | 64.0868 | 26.4793 | 569.653 | 378.0841 | 569.653 | 4.8869 | 3.7106 | 0.83896 | 0.82787 | 0.8416 | -0.00062 | 90.6574 | 150.2865 | 1.4964 | 0.83937 | 0.00144 | 0.26565 | -1.3729
0.65638 | 254.0819 | 1803.7004 | 89.8788 | 23.9973 | 39.8837 | 189.2065 | 39.4935 | 90.3631 | 95.3832 | 95.956 | 99.38 | 122.7439 | 63.6091 | 26.2985 | 578.4258 | 376.1472 | 578.4258 | 4.8936 | 3.7148 | 0.83871 | 0.82787 | 0.8416 | -0.00062 | 90.6553 | 150.0438 | 1.4964 | 0.83912 | 0.00144 | 0.29613 | -1.3429
0.65666 | 254.0822 | 1803.7424 | 89.7579 | 23.9863 | 39.8816 | 189.1959 | 39.4826 | 90.979 | 95.3633 | 96.1393 | 99.3747 | 126.1646 | 64.0869 | 21.9776 | 577.1822 | 379.4167 | 577.1822 | 4.8725 | 3.7783 | 0.83826 | 0.82787 | 0.8416 | -0.00062 | 90.6633 | 149.747 | 1.4955 | 0.83867 | 0.00143 | 0.34963 | -1.2903
0.65693 | 254.0824 | 1803.7402 | 89.8269 | 23.9854 | 39.89 | 189.2183 | 39.4752 | 90.9996 | 95.3718 | 95.9078 | 99.3813 | 122.4987 | 63.6112 | 22.797 | 572.9949 | 380.6093 | 572.9949 | 4.8827 | 3.8554 | 0.83907 | 0.82787 | 0.8416 | -0.00062 | 90.6475 | 150.2341 | 1.4969 | 0.83947 | 0.00144 | 0.25378 | -1.3846
0.65721 | 254.0827 | 1803.7697 | 89.8287 | 24.0013 | 39.8843 | 189.2015 | 39.4832 | 90.733 | 95.3988 | 95.6016 | 99.3826 | 123.3531 | 64.0833 | 26.0889 | 573.0362 | 376.4184 | 573.0362 | 4.9035 | 3.8926 | 0.83859 | 0.82787 | 0.8416 | -0.00062 | 90.6402 | 150.3381 | 1.4972 | 0.83899 | 0.00144 | 0.31131 | -1.328
0.65749 | 254.083 | 1803.6922 | 89.9102 | 23.9917 | 39.8835 | 189.2171 | 39.496 | 91.1558 | 95.3757 | 95.6702 | 99.3885 | 121.0954 | 63.6094 | 25.4406 | 576.9441 | 379.0955 | 576.9441 | 4.8739 | 3.9049 | 0.83819 | 0.82787 | 0.8416 | -0.00062 | 90.652 | 150.0141 | 1.4985 | 0.83859 | 0.00144 | 0.35913 | -1.281
0.65777 | 254.0832 | 1803.712 | 89.8229 | 23.987 | 39.8882 | 189.2306 | 39.4816 | 90.8432 | 95.3878 | 95.9838 | 99.3791 | 116.7926 | 64.0855 | 27.495 | 574.2487 | 374.8797 | 574.2487 | 4.9045 | 3.7208 | 0.83911 | 0.82787 | 0.8416 | -0.00062 | 90.6607 | 149.7163 | 1.502 | 0.83952 | 0.00143 | 0.24808 | -1.3902
0.65804 | 254.0835 | 1803.7368 | 89.6904 | 23.9882 | 39.8807 | 189.2484 | 39.4803 | 90.1 | 95.3982 | 95.982 | 99.39 | 117.1243 | 64.0787 | 29.7886 | 573.2596 | 372.2806 | 573.2596 | 4.9019 | 3.6755 | 0.83883 | 0.82787 | 0.8416 | -0.00062 | 90.6619 | 150.1453 | 1.5024 | 0.83925 | 0.00144 | 0.28082 | -1.358
0.65832 | 254.0838 | 1803.7506 | 89.7303 | 24.0171 | 39.8757 | 189.2391 | 39.4937 | 91.0279 | 95.3836 | 95.5723 | 99.3794 | 116.9822 | 64.0783 | 27.0028 | 579.4938 | 376.6711 | 579.4938 | 4.8963 | 3.5567 | 0.83805 | 0.82787 | 0.8416 | -0.00062 | 90.6635 | 149.8018 | 1.5 | 0.83846 | 0.00143 | 0.37467 | -1.2656
0.6586 | 254.0841 | 1803.7642 | 89.871 | 24.0148 | 39.8803 | 189.2358 | 39.5183 | 91.0499 | 95.3903 | 95.6058 | 99.3675 | 117.7784 | 64.0889 | 25.8091 | 580.5833 | 380.4275 | 580.5833 | 4.8801 | 3.545 | 0.83872 | 0.82787 | 0.8416 | -0.00062 | 90.6654 | 149.8575 | 1.5011 | 0.83913 | 0.00144 | 0.29429 | -1.3447
0.65888 | 254.0844 | 1803.7425 | 89.9069 | 24.0042 | 39.8642 | 189.2373 | 39.5175 | 90.6508 | 95.385 | 95.8261 | 99.3837 | 119.0333 | 64.0778 | 24.6871 | 575.5371 | 378.9488 | 575.5371 | 4.9172 | 3.7495 | 0.83857 | 0.82787 | 0.8416 | -0.00062 | 90.6745 | 150.3475 | 1.5002 | 0.83899 | 0.00144 | 0.31163 | -1.3277
0.65916 | 254.0846 | 1803.7921 | 89.9712 | 23.9733 | 39.872 | 189.2397 | 39.5013 | 90.899 | 95.3986 | 95.8056 | 99.3822 | 110.2446 | 64.0864 | 24.6697 | 570.6857 | 377.6257 | 570.6857 | 4.8871 | 3.9091 | 0.83829 | 0.82787 | 0.8416 | -0.00062 | 90.67 | 150.1831 | 1.4998 | 0.8387 | 0.00144 | 0.34595 | -1.2939
0.65943 | 254.0849 | 1803.7235 | 89.6521 | 24.0035 | 39.8749 | 189.2214 | 39.4947 | 90.4921 | 95.402 | 96.0797 | 99.3815 | 111.9407 | 64.5626 | 26.1136 | 578.0211 | 376.8737 | 578.0211 | 4.8911 | 3.997 | 0.83912 | 0.82787 | 0.8416 | -0.00062 | 90.6591 | 150.1147 | 1.5019 | 0.83953 | 0.00144 | 0.24665 | -1.3916
0.65971 | 254.0852 | 1803.7266 | 89.8734 | 23.9872 | 39.8705 | 189.2346 | 39.4989 | 91.0573 | 95.4011 | 95.7973 | 99.3862 | 113.8847 | 64.0818 | 24.9689 | 576.803 | 376.6231 | 576.803 | 4.9234 | 3.9057 | 0.8388 | 0.82787 | 0.8416 | -0.00062 | 90.6846 | 149.6663 | 1.4995 | 0.83923 | 0.00143 | 0.28317 | -1.3557
0.65999 | 254.0855 | 1803.7837 | 89.8226 | 23.9966 | 39.8894 | 189.2303 | 39.4822 | 90.9162 | 95.3693 | 95.8324 | 99.3766 | 116.551 | 64.0897 | 23.7331 | 577.1291 | 379.5563 | 577.1291 | 4.878 | 3.8906 | 0.83836 | 0.82787 | 0.8416 | -0.00062 | 90.6954 | 149.9411 | 1.4956 | 0.83879 | 0.00144 | 0.33566 | -1.304
0.66026 | 254.0857 | 1803.8105 | 89.7447 | 23.9882 | 39.9006 | 189.2521 | 39.4801 | 90.087 | 95.3922 | 95.7427 | 99.3828 | 116.4166 | 64.0736 | 23.7655 | 573.3783 | 380.358 | 573.3783 | 4.8857 | 3.735 | 0.83912 | 0.82787 | 0.8416 | -0.00062 | 90.6763 | 149.8773 | 1.4949 | 0.83955 | 0.00144 | 0.24497 | -1.3932
0.66054 | 254.086 | 1803.7354 | 89.9216 | 24.0039 | 39.9037 | 189.2486 | 39.4787 | 90.8923 | 95.3995 | 96.0409 | 99.3782 | 115.687 | 64.0945 | 24.4032 | 576.9126 | 375.7653 | 576.9126 | 4.8938 | 3.6997 | 0.83904 | 0.82787 | 0.8416 | -0.00062 | 90.6813 | 150.0504 | 1.4958 | 0.83946 | 0.00144 | 0.25478 | -1.3836
0.66082 | 254.0863 | 1803.7255 | 89.8903 | 23.9853 | 39.8745 | 189.2541 | 39.4868 | 90.8404 | 95.4008 | 96.1424 | 99.3808 | 106.8091 | 64.0812 | 26.3929 | 574.0341 | 377.7087 | 574.0341 | 4.912 | 3.7014 | 0.8385 | 0.82787 | 0.8416 | -0.00062 | 90.7144 | 150.2164 | 1.497 | 0.83895 | 0.00144 | 0.31643 | -1.323
0.6611 | 254.0866 | 1803.7682 | 89.6818 | 24.0031 | 39.8909 | 189.2818 | 39.4873 | 90.554 | 95.3932 | 95.9711 | 99.3808 | 110.7078 | 64.0839 | 28.7931 | 573.7348 | 372.7385 | 573.7348 | 4.9097 | 3.8004 | 0.83847 | 0.82787 | 0.8416 | -0.00062 | 90.7074 | 149.7434 | 1.4966 | 0.83891 | 0.00143 | 0.32099 | -1.3184
0.66138 | 254.0869 | 1803.7987 | 89.8267 | 24.014 | 39.8891 | 189.2828 | 39.4839 | 90.9529 | 95.3824 | 95.68 | 99.3752 | 114.1096 | 64.0812 | 25.8738 | 573.2197 | 376.1952 | 573.2197 | 4.9244 | 3.8416 | 0.83902 | 0.82787 | 0.8416 | -0.00062 | 90.7142 | 150.195 | 1.4959 | 0.83947 | 0.00144 | 0.2545 | -1.3839
0.66165 | 254.0871 | 1803.6944 | 89.8125 | 23.9999 | 39.8865 | 189.2716 | 39.4859 | 91.085 | 95.3916 | 95.8 | 99.3762 | 116.2138 | 64.0893 | 27.8991 | 580.1365 | 375.2814 | 580.1365 | 4.9318 | 3.8751 | 0.83849 | 0.82787 | 0.8416 | -0.00062 | 90.7012 | 149.5874 | 1.4938 | 0.83893 | 0.00143 | 0.31922 | -1.3202
0.66193 | 254.0874 | 1803.6857 | 89.7493 | 23.9969 | 39.8788 | 189.2732 | 39.4934 | 90.3338 | 95.3898 | 95.7961 | 99.3796 | 111.3902 | 63.6014 | 26.8623 | 575.5916 | 376.4267 | 575.5916 | 4.9191 | 3.7891 | 0.8385 | 0.82787 | 0.8416 | -0.00062 | 90.7022 | 149.9867 | 1.4926 | 0.83894 | 0.00144 | 0.31746 | -1.3219
0.66221 | 254.0877 | 1803.775 | 89.6355 | 23.9989 | 39.8803 | 189.272 | 39.4965 | 90.3654 | 95.3893 | 96.0498 | 99.3789 | 109.4129 | 64.0867 | 24.6251 | 571.3026 | 379.3345 | 571.3026 | 4.9233 | 3.5434 | 0.83861 | 0.82787 | 0.8416 | -0.00062 | 90.6939 | 149.9822 | 1.4933 | 0.83905 | 0.00144 | 0.30488 | -1.3343
0.6625 | 254.088 | 1802.1678 | 89.6787 | 24.0191 | 39.8769 | 189.2183 | 39.5072 | 90.9938 | 95.373 | 95.9825 | 99.3757 | 105.3165 | 64.0857 | 23.9206 | 570.7593 | 377.0673 | 570.7593 | 4.9298 | 3.5884 | 0.83863 | 0.82787 | 0.8416 | -0.00062 | 90.7064 | 149.8691 | 1.4931 | 0.83907 | 0.00144 | 0.30255 | -1.3366
0.66276 | 254.0883 | 1803.8046 | 89.9419 | 23.9989 | 39.8838 | 189.2342 | 39.4926 | 90.9768 | 95.3904 | 95.8085 | 99.3782 | 107.264 | 63.6142 | 24.6728 | 578.5917 | 379.4655 | 578.5917 | 4.9141 | 3.4945 | 0.8392 | 0.82787 | 0.8416 | -0.00062 | 90.6919 | 150.1188 | 1.4938 | 0.83963 | 0.00144 | 0.23448 | -1.4036
0.66304 | 254.0885 | 1803.8998 | 89.7737 | 23.9786 | 39.8842 | 189.2216 | 39.5088 | 90.7609 | 95.3936 | 95.6714 | 99.3773 | 108.8776 | 63.6158 | 25.3929 | 575.8869 | 380.8856 | 575.8869 | 4.9373 | 3.4649 | 0.83906 | 0.82787 | 0.8416 | -0.00062 | 90.705 | 149.8482 | 1.4948 | 0.8395 | 0.00143 | 0.25056 | -1.3877
0.66332 | 254.0888 | 1803.7245 | 89.8268 | 23.994 | 39.8837 | 189.2239 | 39.5071 | 90.9321 | 95.3746 | 95.8484 | 99.3806 | 110.3571 | 63.1367 | 22.6129 | 574.1653 | 379.4915 | 574.1653 | 4.9268 | 3.6465 | 0.83861 | 0.82787 | 0.8416 | -0.00062 | 90.7021 | 150.1802 | 1.4952 | 0.83905 | 0.00144 | 0.30467 | -1.3345
0.6636 | 254.0891 | 1803.7766 | 89.8528 | 23.9753 | 39.875 | 189.2271 | 39.4985 | 90.6603 | 95.3845 | 96.0249 | 99.3886 | 109.9543 | 63.6177 | 24.474 | 576.5068 | 378.0667 | 576.5068 | 4.9192 | 3.7921 | 0.83815 | 0.82787 | 0.8416 | -0.00062 | 90.7028 | 149.551 | 1.4962 | 0.83858 | 0.00143 | 0.3603 | -1.2798
0.66388 | 254.0894 | 1803.7781 | 89.7626 | 23.982 | 39.8841 | 189.2351 | 39.4967 | 90.8731 | 95.3831 | 95.9924 | 99.3758 | 105.6772 | 63.6108 | 31.1612 | 577.0947 | 371.7851 | 577.0947 | 4.9251 | 3.9118 | 0.83911 | 0.82787 | 0.8416 | -0.00062 | 90.7291 | 149.783 | 1.5001 | 0.83956 | 0.00143 | 0.24315 | -1.395
0.66416 | 254.0897 | 1805.3696 | 89.9972 | 23.9826 | 39.8841 | 189.2483 | 39.4994 | 91.1849 | 95.3813 | 95.8378 | 99.3691 | 107.8981 | 63.6168 | 24.0241 | 572.3224 | 380.374 | 572.3224 | 4.8941 | 3.693 | 0.83857 | 0.82787 | 0.8416 | -0.00062 | 90.7259 | 149.9961 | 1.5012 | 0.83903 | 0.00144 | 0.30709 | -1.3321
0.66443 | 254.0899 | 1803.7906 | 89.7619 | 23.9776 | 39.8935 | 189.2479 | 39.5847 | 90.6664 | 95.3865 | 95.679 | 99.3726 | 108.2299 | 63.1347 | 21.8826 | 573.8559 | 380.3226 | 573.8559 | 4.9036 | 3.6675 | 0.83811 | 0.82787 | 0.8416 | -0.00062 | 90.7379 | 149.189 | 1.5003 | 0.83857 | 0.00143 | 0.36179 | -1.2783
0.66471 | 254.0902 | 1803.9269 | 89.7726 | 23.9781 | 39.8788 | 189.2785 | 39.5168 | 90.3282 | 95.3942 | 95.8358 | 99.3863 | 111.0194 | 63.6113 | 26.3077 | 578.6713 | 377.2863 | 578.6713 | 4.9143 | 3.6038 | 0.83863 | 0.82787 | 0.8416 | -0.00062 | 90.7241 | 149.7885 | 1.5014 | 0.83908 | 0.00143 | 0.30071 | -1.3384
0.66499 | 254.0905 | 1803.7607 | 89.7297 | 23.9899 | 39.8915 | 189.2871 | 39.5202 | 90.8183 | 95.3555 | 95.7623 | 99.3844 | 111.3803 | 63.6141 | 25.9528 | 574.4956 | 376.7946 | 574.4956 | 4.9285 | 3.6067 | 0.83857 | 0.82787 | 0.8416 | -0.00062 | 90.7284 | 150.0131 | 1.5013 | 0.83902 | 0.00144 | 0.30796 | -1.3313
0.66526 | 254.0908 | 1803.7509 | 89.8966 | 24.0088 | 39.8733 | 189.2741 | 39.5224 | 90.7291 | 95.3884 | 96.1407 | 99.3722 | 109.3695 | 63.6037 | 22.1515 | 573.8775 | 384.04 | 573.8775 | 4.8956 | 3.6703 | 0.83824 | 0.82787 | 0.8416 | -0.00062 | 90.7405 | 149.2768 | 1.5004 | 0.8387 | 0.00143 | 0.34665 | -1.2932
0.66554 | 254.091 | 1803.755 | 89.7513 | 23.9962 | 39.8836 | 189.2485 | 39.5453 | 90.7545 | 95.3768 | 95.839 | 99.3774 | 102.2075 | 63.6058 | 23.6021 | 570.7191 | 379.8982 | 570.7191 | 4.9076 | 3.7439 | 0.83909 | 0.82787 | 0.8416 | -0.00062 | 90.7298 | 149.9035 | 1.5019 | 0.83954 | 0.00144 | 0.24528 | -1.3929
0.66582 | 254.0913 | 1805.4024 | 89.9548 | 23.9981 | 39.895 | 189.2359 | 39.5162 | 91.0758 | 95.3871 | 95.6756 | 99.3872 | 104.2971 | 64.0831 | 26.924 | 577.057 | 377.4471 | 577.057 | 4.9036 | 3.7555 | 0.83852 | 0.82787 | 0.8416 | -0.00062 | 90.7419 | 150.4053 | 1.5021 | 0.83898 | 0.00144 | 0.31294 | -1.3264
0.6661 | 254.0916 | 1802.1564 | 89.8628 | 24.0004 | 39.8811 | 189.2201 | 39.5225 | 90.7193 | 95.363 | 95.9151 | 99.3779 | 106.3813 | 63.5954 | 26.4114 | 575.9748 | 373.8759 | 575.9748 | 4.8889 | 3.7819 | 0.83873 | 0.82787 | 0.8416 | -0.00062 | 90.7511 | 149.2679 | 1.5021 | 0.8392 | 0.00143 | 0.28642 | -1.3524
0.66638 | 254.0919 | 1805.3492 | 89.6556 | 24.0101 | 39.8891 | 189.2038 | 39.5331 | 90.1666 | 95.3889 | 95.9935 | 99.3714 | 108.3229 | 63.6171 | 25.215 | 573.6214 | 379.1352 | 573.6214 | 4.9017 | 3.6777 | 0.83906 | 0.82787 | 0.8416 | -0.00062 | 90.7424 | 149.7664 | 1.5037 | 0.83953 | 0.00143 | 0.24736 | -1.3909
0.66666 | 254.0922 | 1803.7342 | 89.7119 | 24.012 | 39.8828 | 189.2197 | 39.5026 | 90.981 | 95.369 | 95.8487 | 99.3827 | 108.9745 | 64.0939 | 29.9931 | 574.0962 | 372.8133 | 574.0962 | 4.8986 | 3.4956 | 0.83825 | 0.82787 | 0.8416 | -0.00062 | 90.7514 | 149.8595 | 1.5015 | 0.83872 | 0.00143 | 0.34427 | -1.2956
0.66693 | 254.0924 | 1803.7636 | 89.8067 | 24.0079 | 39.8852 | 189.1977 | 39.5104 | 90.8227 | 95.3617 | 95.6548 | 99.3877 | 107.7955 | 63.6142 | 29.6069 | 576.4304 | 374.3428 | 576.4304 | 4.8961 | 3.4314 | 0.8379 | 0.82787 | 0.8416 | -0.00062 | 90.744 | 149.6537 | 1.499 | 0.83836 | 0.00143 | 0.38654 | -1.254
0.66721 | 254.0927 | 1803.7527 | 90.0221 | 23.997 | 39.8698 | 189.2034 | 39.5167 | 90.8953 | 95.3753 | 95.6549 | 99.3731 | 101.159 | 63.6084 | 25.8698 | 572.9016 | 379.1606 | 572.9016 | 4.891 | 3.4062 | 0.83879 | 0.82787 | 0.8416 | -0.00062 | 90.7545 | 150.4428 | 1.4995 | 0.83926 | 0.00144 | 0.27922 | -1.3596
0.66749 | 254.093 | 1805.1908 | 89.7837 | 24.0162 | 39.8881 | 189.1971 | 39.5056 | 90.8444 | 95.3657 | 95.8567 | 99.3802 | 102.4309 | 63.612 | 25.395 | 574.2528 | 378.493 | 574.2528 | 4.9099 | 3.7381 | 0.83849 | 0.82787 | 0.8416 | -0.00062 | 90.7641 | 150.3522 | 1.499 | 0.83897 | 0.00144 | 0.31413 | -1.3252
0.67526 | 254.1008 | 1813.3351 | 89.8332 | 24.125 | 39.8779 | 189.4142 | 39.5608 | 90.7583 | 95.3687 | 95.9599 | 99.3755 | 73.0301 | 66.0035 | 22.7677 | 577.6998 | 386.6905 | 577.6998 | 4.9542 | 3.9258 | 0.81341 | 0.82787 | 0.8388 | -0.00062 | 90.1493 | 67.8474 | 0.40971 | 0.8135 | 0.00065 | 3.1125 | 1.7679
0.6836 | 254.1091 | 1805.3409 | 89.7433 | 24.2134 | 39.8866 | 189.4047 | 39.5733 | 90.9726 | 95.3415 | 96.0775 | 99.378 | 138.1103 | 65.0297 | 24.4261 | 571.0699 | 378.4078 | 571.0699 | 4.9259 | 3.8636 | 0.75859 | 0.82787 | 0.8388 | -0.00062 | 90.639 | 86.691 | 1.2784 | 0.75898 | 0.00083 | 10.5276 | 9.086
0.69193 | 254.1174 | 1805.3434 | 89.7579 | 24.2137 | 39.8967 | 189.3432 | 39.5417 | 90.8944 | 95.3503 | 96.0429 | 99.3789 | 113.1859 | 65.0358 | 24.0663 | 574.0984 | 380.9427 | 574.0984 | 4.8883 | 3.6668 | 0.77283 | 0.82787 | 0.8388 | -0.00062 | 90.4004 | 71.9168 | 1.2891 | 0.77308 | 0.00069 | 8.5082 | 7.0931
0.70026 | 254.1258 | 1803.7394 | 89.7725 | 24.2306 | 39.8992 | 189.2848 | 39.5609 | 90.8769 | 95.3223 | 95.8736 | 99.3749 | 89.6134 | 64.5451 | 22.4056 | 576.6529 | 381.3654 | 576.6529 | 4.9044 | 3.5368 | 0.79199 | 0.82787 | 0.8388 | -0.00062 | 90.5438 | 92.7952 | 1.5015 | 0.79233 | 0.00089 | 5.8718 | 4.4907
0.7086 | 254.1341 | 1805.3525 | 89.828 | 24.2748 | 39.8968 | 189.324 | 39.5801 | 91.1243 | 95.3075 | 95.6765 | 99.3737 | 128.1338 | 65.0406 | 24.7192 | 575.0053 | 381.1275 | 575.0053 | 4.8862 | 3.471 | 0.78089 | 0.82787 | 0.8388 | -0.00062 | 90.1598 | 80.9479 | 1.4654 | 0.78099 | 0.00078 | 7.4096 | 6.0087
0.71693 | 254.1424 | 1803.7489 | 89.8058 | 24.2752 | 39.9025 | 189.4256 | 39.5735 | 91.0493 | 95.2792 | 95.6296 | 99.3602 | 104.4209 | 66.9463 | 25.0314 | 574.4264 | 379.1525 | 574.4264 | 4.898 | 3.5677 | 0.7803 | 0.82787 | 0.8388 | -0.00062 | 90.1516 | 83.5496 | 1.5056 | 0.78039 | 0.0008 | 7.492 | 6.09
0.72526 | 254.1508 | 1803.724 | 89.7147 | 24.1711 | 39.889 | 189.3307 | 39.6208 | 91.0024 | 95.283 | 95.8953 | 99.366 | 78.7807 | 65.5075 | 23.7983 | 572.6872 | 379.8739 | 572.6872 | 4.9054 | 3.5357 | 0.78391 | 0.82787 | 0.8388 | -0.00062 | 90.1567 | 85.6116 | 1.5022 | 0.78401 | 0.00082 | 6.9956 | 5.6
0.7336 | 254.1591 | 1805.3468 | 89.8533 | 24.13 | 39.9093 | 189.252 | 39.6351 | 90.6299 | 95.2621 | 96.0589 | 99.3665 | 166.9351 | 67.8983 | 26.8371 | 573.4675 | 374.8585 | 573.4675 | 4.9193 | 3.7746 | 0.78183 | 0.82787 | 0.8388 | -0.00062 | 90.1355 | 84.3009 | 1.4898 | 0.78192 | 0.00081 | 7.282 | 5.8828
0.74193 | 254.1674 | 1803.7845 | 89.8046 | 24.091 | 39.9183 | 189.2771 | 39.5857 | 90.9651 | 95.2881 | 95.8318 | 99.3608 | 117.8729 | 67.4339 | 26.2125 | 572.0525 | 375.9646 | 572.0525 | 4.9043 | 3.7851 | 0.78007 | 0.82787 | 0.8388 | -0.00062 | 90.1281 | 83.1591 | 1.5013 | 0.78015 | 0.0008 | 7.5258 | 6.1233
0.75026 | 254.1757 | 1803.7534 | 89.6938 | 24.163 | 39.9162 | 189.2966 | 39.602 | 90.7515 | 95.2474 | 95.9094 | 99.3558 | 166.9854 | 66.9411 | 26.7227 | 575.0027 | 376.3898 | 575.0027 | 4.9226 | 3.8103 | 0.77969 | 0.82787 | 0.8388 | -0.00062 | 90.1187 | 83.1383 | 1.5034 | 0.77976 | 0.0008 | 7.579 | 6.1759
0.7586 | 254.1841 | 1802.1803 | 89.6928 | 24.1829 | 39.9138 | 189.276 | 39.6197 | 90.8364 | 95.2733 | 95.9433 | 99.3579 | 115.7503 | 67.8648 | 26.499 | 578.2195 | 374.3292 | 578.2195 | 4.9054 | 3.8744 | 0.77923 | 0.82787 | 0.8388 | -0.00062 | 90.0714 | 84.4643 | 1.494 | 0.77928 | 0.00081 | 7.6463 | 6.2422
0.76693 | 254.1924 | 1803.7459 | 89.7007 | 24.31 | 39.9142 | 189.2983 | 39.6276 | 90.8711 | 95.2748 | 95.8596 | 99.3531 | 103.8423 | 68.3572 | 28.4155 | 576.9408 | 371.3493 | 576.9408 | 4.8902 | 3.855 | 0.78006 | 0.82787 | 0.8388 | -0.00062 | 90.0594 | 84.0169 | 1.5045 | 0.7801 | 0.00081 | 7.5331 | 6.1305
0.77527 | 254.2008 | 1803.759 | 89.7427 | 24.3769 | 39.9085 | 189.3512 | 39.6435 | 90.9202 | 95.2856 | 95.9815 | 99.3596 | 74.1968 | 68.3687 | 28.8093 | 576.6045 | 373.0293 | 576.6045 | 4.9128 | 3.6886 | 0.78086 | 0.82787 | 0.8388 | -0.00062 | 90.0658 | 84.3889 | 1.5046 | 0.7809 | 0.00081 | 7.4219 | 6.0208
0.7836 | 254.2091 | 1803.5973 | 89.6305 | 24.4094 | 39.9292 | 189.2798 | 39.6803 | 90.889 | 95.2458 | 96.0232 | 99.36 | 138.365 | 67.429 | 25.5899 | 576.7366 | 374.1303 | 576.7366 | 4.9285 | 3.5865 | 0.77786 | 0.82787 | 0.8388 | -0.00062 | 90.0667 | 83.692 | 1.5022 | 0.7779 | 0.0008 | 7.837 | 6.4305
0.79193 | 254.2174 | 1803.7075 | 89.7309 | 24.5021 | 39.9266 | 189.3683 | 39.6345 | 90.8777 | 95.2378 | 95.5596 | 99.3527 | 109.5549 | 67.4185 | 22.6442 | 574.6345 | 380.1959 | 574.6345 | 4.9033 | 3.6027 | 0.77773 | 0.82787 | 0.8388 | -0.00062 | 90.0128 | 83.386 | 1.5014 | 0.77774 | 0.0008 | 7.859 | 6.4522
0.80026 | 254.2258 | 1803.7389 | 89.6188 | 24.6406 | 39.9294 | 189.4147 | 39.6764 | 90.9251 | 95.228 | 95.7759 | 99.3577 | 91.5927 | 69.3382 | 24.611 | 574.4368 | 376.8082 | 574.4368 | 4.9162 | 3.8777 | 0.77734 | 0.82787 | 0.8388 | -0.00062 | 90.0158 | 83.7542 | 1.5023 | 0.77735 | 0.0008 | 7.9127 | 6.5052
0.8086 | 254.2341 | 1805.225 | 89.7432 | 24.7425 | 39.9318 | 189.4523 | 39.6801 | 91.0919 | 95.2061 | 95.8631 | 99.3607 | 117.5769 | 67.9033 | 25.0767 | 575.8809 | 375.9604 | 575.8809 | 4.958 | 3.7275 | 0.77523 | 0.82787 | 0.8388 | -0.00062 | 89.9651 | 83.9801 | 1.4995 | 0.77521 | 0.00081 | 8.2121 | 6.8007
0.81693 | 254.2424 | 1803.7277 | 89.5749 | 24.5583 | 39.9185 | 189.274 | 39.6853 | 90.9172 | 95.2197 | 96.1654 | 99.3496 | 102.8167 | 69.8163 | 24.305 | 573.2188 | 379.6968 | 573.2188 | 4.9195 | 4.0431 | 0.77626 | 0.82787 | 0.8388 | -0.00062 | 89.9086 | 84.3263 | 1.498 | 0.7762 | 0.00081 | 8.0736 | 6.664
0.82526 | 254.2508 | 1803.7571 | 89.4962 | 24.6417 | 39.9347 | 189.3028 | 39.7252 | 90.8366 | 95.2382 | 95.7935 | 99.3476 | 196.1624 | 69.3445 | 24.2301 | 571.5596 | 375.9508 | 571.5596 | 4.9277 | 3.7894 | 0.77689 | 0.82787 | 0.8388 | -0.00062 | 89.9772 | 84.1835 | 1.5059 | 0.77688 | 0.00081 | 7.9786 | 6.5702
0.8336 | 254.2591 | 1805.1571 | 89.7657 | 24.8383 | 39.9478 | 189.308 | 39.7371 | 90.7438 | 95.2408 | 95.6402 | 99.3534 | 124.5934 | 68.363 | 25.3193 | 576.0991 | 373.2685 | 576.0991 | 4.8939 | 3.3776 | 0.77679 | 0.82787 | 0.8388 | -0.00062 | 89.888 | 84.2226 | 1.5029 | 0.77672 | 0.00081 | 8.0008 | 6.5922
0.84193 | 254.2674 | 1803.7426 | 89.6385 | 24.9289 | 39.9443 | 189.2657 | 39.6891 | 90.8743 | 95.2142 | 95.5411 | 99.3399 | 106.9211 | 69.3481 | 27.8237 | 577.4786 | 372.7516 | 577.4786 | 4.9202 | 3.5069 | 0.77606 | 0.82787 | 0.8388 | -0.00062 | 89.9046 | 84.2929 | 1.5011 | 0.776 | 0.00081 | 8.1016 | 6.6917
0.85026 | 254.2758 | 1803.7503 | 89.5566 | 24.9665 | 39.9627 | 189.3307 | 39.7058 | 90.8713 | 95.1737 | 96.0329 | 99.344 | 147.8337 | 69.3388 | 29.8483 | 576.6087 | 370.4336 | 576.6087 | 4.923 | 3.6439 | 0.77498 | 0.82787 | 0.8388 | -0.00062 | 89.9318 | 84.654 | 1.5085 | 0.77493 | 0.00081 | 8.2503 | 6.8384
0.8586 | 254.2841 | 1803.7376 | 89.7787 | 24.9779 | 39.9371 | 189.3821 | 39.7089 | 90.5616 | 95.1702 | 96.0674 | 99.3444 | 111.5444 | 68.3791 | 26.2708 | 576.3756 | 371.9486 | 576.3756 | 4.9195 | 3.6353 | 0.77708 | 0.82787 | 0.8388 | -0.00062 | 89.9141 | 84.0839 | 1.4975 | 0.77703 | 0.00081 | 7.9583 | 6.5502
0.86693 | 254.2924 | 1803.7648 | 89.5167 | 25.0304 | 39.9636 | 189.4447 | 39.7437 | 90.673 | 95.1659 | 95.8815 | 99.3397 | 106.1391 | 67.8994 | 25.6362 | 573.9744 | 373.82 | 573.9744 | 4.9337 | 3.6291 | 0.77382 | 0.82787 | 0.8388 | -0.00062 | 89.9281 | 83.6201 | 1.503 | 0.77378 | 0.0008 | 8.4119 | 6.9979
0.87526 | 254.3007 | 1803.7449 | 89.5869 | 25.0611 | 39.9659 | 189.347 | 39.7575 | 90.4947 | 95.1884 | 95.6281 | 99.3286 | 184.7149 | 68.3727 | 24.8472 | 575.039 | 370.7574 | 575.039 | 4.8679 | 3.7494 | 0.77335 | 0.82787 | 0.8388 | -0.00062 | 89.8969 | 83.466 | 1.5003 | 0.77329 | 0.0008 | 8.4809 | 7.0659
0.8836 | 254.3091 | 1802.1418 | 89.4272 | 25.0832 | 39.9702 | 189.513 | 39.7507 | 90.7926 | 95.1273 | 95.6418 | 99.3405 | 116.2202 | 70.7691 | 26.9835 | 573.3757 | 371.9569 | 573.3757 | 4.9062 | 3.9638 | 0.77288 | 0.82787 | 0.8388 | -0.00062 | 89.8657 | 83.9505 | 1.5074 | 0.77279 | 0.00081 | 8.5501 | 7.1343
0.89193 | 254.3174 | 1803.8119 | 89.6512 | 25.1627 | 39.9782 | 189.4467 | 39.7652 | 90.6746 | 95.1288 | 96.0897 | 99.3488 | 89.9708 | 68.3913 | 22.6173 | 577.6886 | 376.0299 | 577.6886 | 4.881 | 3.6524 | 0.77301 | 0.82787 | 0.8388 | -0.00062 | 89.8338 | 83.5385 | 1.5044 | 0.77291 | 0.0008 | 8.5343 | 7.1187
0.90026 | 254.3258 | 1803.7376 | 89.6967 | 25.2194 | 40.0042 | 189.4798 | 39.8136 | 90.3577 | 95.1123 | 95.811 | 99.3372 | 151.0369 | 69.3399 | 25.768 | 573.4809 | 371.0215 | 573.4809 | 4.8908 | 3.6557 | 0.7725 | 0.82787 | 0.8388 | -0.00062 | 89.854 | 83.7875 | 1.5056 | 0.77241 | 0.0008 | 8.604 | 7.1874
0.9086 | 254.3341 | 1803.7826 | 89.5485 | 25.1786 | 40.0198 | 189.5131 | 39.7818 | 90.7744 | 95.1189 | 95.8725 | 99.3349 | 112.2281 | 69.3524 | 26.0418 | 571.2608 | 371.0533 | 571.2608 | 4.9102 | 3.6891 | 0.77196 | 0.82787 | 0.8388 | -0.00062 | 89.8202 | 84.4764 | 1.4944 | 0.77185 | 0.00081 | 8.6829 | 7.2654
0.91693 | 254.3424 | 1802.1595 | 89.4444 | 25.2891 | 40.0221 | 189.5171 | 39.8046 | 90.5076 | 95.1304 | 95.7518 | 99.3365 | 106.2957 | 68.8583 | 25.4271 | 575.6722 | 372.0749 | 575.6722 | 4.8738 | 3.7997 | 0.77065 | 0.82787 | 0.8388 | -0.00062 | 89.8099 | 84.1807 | 1.4835 | 0.77053 | 0.00081 | 8.8693 | 7.4493
0.92526 | 254.3508 | 1802.1637 | 89.4966 | 25.3478 | 40.0189 | 189.4435 | 39.8892 | 90.3665 | 95.1065 | 95.8158 | 99.3364 | 205.4276 | 69.3444 | 26.5773 | 575.8301 | 370.3858 | 575.8301 | 4.8615 | 3.8621 | 0.7694 | 0.82787 | 0.8388 | -0.00062 | 89.8445 | 84.3068 | 1.4892 | 0.7693 | 0.00081 | 9.0432 | 7.621
0.93359 | 254.3591 | 1805.3648 | 89.5368 | 25.3599 | 40.05 | 189.5504 | 39.8428 | 90.7387 | 95.1186 | 95.9203 | 99.3387 | 118.9714 | 69.3431 | 29.2407 | 575.1921 | 369.0625 | 575.1921 | 4.8509 | 3.8907 | 0.76943 | 0.82787 | 0.8388 | -0.00062 | 89.8271 | 84.2699 | 1.5066 | 0.76932 | 0.00081 | 9.0406 | 7.6183
0.94193 | 254.3674 | 1805.3644 | 89.588 | 25.4104 | 40.0523 | 189.5777 | 39.8262 | 90.857 | 95.0645 | 95.9858 | 99.3365 | 74.2017 | 68.8579 | 24.5125 | 576.961 | 375.6832 | 576.961 | 4.8909 | 3.6277 | 0.76917 | 0.82787 | 0.8388 | -0.00062 | 89.801 | 83.8435 | 1.4938 | 0.76905 | 0.0008 | 9.0792 | 7.6564
0.95026 | 254.3758 | 1805.3606 | 89.4052 | 25.4284 | 40.0523 | 189.6178 | 39.8813 | 90.4895 | 95.0614 | 95.944 | 99.3276 | 133.3904 | 69.3408 | 21.7562 | 575.7123 | 375.9653 | 575.7123 | 4.8811 | 3.7023 | 0.76831 | 0.82787 | 0.8388 | -0.00062 | 89.7602 | 83.7687 | 1.5006 | 0.76816 | 0.0008 | 9.2063 | 7.7819
0.95859 | 254.3841 | 1805.404 | 89.567 | 25.4656 | 40.0601 | 189.527 | 39.8252 | 90.7601 | 95.0972 | 95.5326 | 99.3333 | 110.7428 | 68.3705 | 23.6788 | 571.1626 | 371.7653 | 571.1626 | 4.869 | 3.4054 | 0.76885 | 0.82787 | 0.8388 | -0.00062 | 89.8271 | 83.8949 | 1.4984 | 0.76874 | 0.00081 | 9.1225 | 7.6992
0.96693 | 254.3924 | 1803.7363 | 89.5129 | 25.5357 | 40.0608 | 189.6717 | 39.8611 | 90.7233 | 95.0698 | 95.8537 | 99.3367 | 95.7737 | 69.3926 | 24.4081 | 573.7331 | 369.9308 | 573.7331 | 4.884 | 3.4573 | 0.76824 | 0.82787 | 0.8388 | -0.00062 | 89.7691 | 84.0528 | 1.4964 | 0.7681 | 0.00081 | 9.2143 | 7.7898
0.97526 | 254.4008 | 1803.7895 | 89.6347 | 25.4108 | 40.0709 | 189.5806 | 39.8773 | 90.849 | 95.0626 | 95.9455 | 99.3281 | 175.2748 | 68.8736 | 23.5066 | 576.931 | 371.4969 | 576.931 | 4.8459 | 3.5152 | 0.7669 | 0.82787 | 0.8388 | -0.00062 | 89.8184 | 83.8531 | 1.4997 | 0.76679 | 0.0008 | 9.4009 | 7.974
0.98359 | 254.4091 | 1803.7506 | 89.4683 | 25.2613 | 40.0883 | 189.6389 | 39.8622 | 90.5647 | 95.0891 | 95.9086 | 99.3354 | 119.8353 | 70.2886 | 26.6281 | 576.0014 | 369.3212 | 576.0014 | 4.8736 | 3.7464 | 0.76882 | 0.82787 | 0.8388 | -0.00062 | 89.8796 | 84.1169 | 1.512 | 0.76875 | 0.00081 | 9.1224 | 7.6991
0.99193 | 254.4174 | 1803.7779 | 89.5274 | 25.3461 | 40.0889 | 189.6959 | 39.886 | 90.5694 | 95.074 | 95.8874 | 99.3269 | 74.0011 | 68.8665 | 26.1782 | 573.0519 | 370.0075 | 573.0519 | 4.8828 | 3.7465 | 0.76807 | 0.82787 | 0.8388 | -0.00062 | 89.9054 | 84.4348 | 1.4978 | 0.76801 | 0.00081 | 9.2275 | 7.8028
1.0003 | 254.4257 | 1805.3405 | 89.5208 | 25.4057 | 40.084 | 189.5529 | 39.9294 | 90.8793 | 95.0462 | 95.6622 | 99.327 | 130.3643 | 67.3768 | 25.4088 | 576.2121 | 370.3217 | 576.2121 | 4.8395 | 3.5923 | 0.76777 | 0.82787 | 0.8388 | -0.00062 | 89.9287 | 84.0593 | 1.503 | 0.76773 | 0.00081 | 9.267 | 7.8419
1.0086 | 254.4341 | 1800.5807 | 89.5834 | 25.4759 | 40.0871 | 189.5753 | 39.8871 | 90.8697 | 95.0735 | 95.8355 | 99.3243 | 105.2518 | 69.2999 | 26.6193 | 575.6993 | 368.0359 | 575.6993 | 4.8465 | 3.7827 | 0.76739 | 0.82787 | 0.8388 | -0.00062 | 89.9543 | 84.1941 | 1.5018 | 0.76736 | 0.00081 | 9.3198 | 7.894
1.0169 | 254.4424 | 1802.1798 | 89.5279 | 25.5315 | 40.0767 | 189.697 | 39.8981 | 90.6925 | 95.051 | 95.8765 | 99.3287 | 100.3976 | 71.2331 | 30.4149 | 574.2738 | 365.4412 | 574.2738 | 4.853 | 3.8859 | 0.76709 | 0.82787 | 0.8388 | -0.00062 | 90.0119 | 84.2003 | 1.5018 | 0.7671 | 0.00081 | 9.3565 | 7.9302
1.0253 | 254.4508 | 1803.8116 | 89.2942 | 25.5705 | 40.099 | 189.7073 | 39.9314 | 90.4608 | 95.0482 | 96.0551 | 99.3217 | 195.0964 | 67.9095 | 25.1599 | 576.9347 | 369.0274 | 576.9347 | 4.8804 | 3.5057 | 0.7647 | 0.82787 | 0.8388 | -0.00062 | 89.9893 | 83.4377 | 1.4956 | 0.76469 | 0.0008 | 9.7013 | 8.2705
1.0336 | 254.4591 | 1802.2758 | 89.2549 | 25.613 | 40.0987 | 189.6467 | 39.9272 | 90.5058 | 95.0618 | 95.8062 | 99.3146 | 121.6806 | 69.3495 | 23.7493 | 575.5478 | 372.9343 | 575.5478 | 4.843 | 3.6412 | 0.76396 | 0.82787 | 0.8388 | -0.00062 | 89.9644 | 82.8765 | 1.498 | 0.76394 | 0.0008 | 9.8094 | 8.3771
1.0419 | 254.4674 | 1803.8075 | 89.4558 | 25.6824 | 40.0934 | 189.6765 | 39.9128 | 90.5996 | 95.0598 | 95.6057 | 99.3234 | 102.3002 | 69.8073 | 21.6057 | 571.4067 | 375.3042 | 571.4067 | 4.8257 | 3.741 | 0.7642 | 0.82787 | 0.8388 | -0.00062 | 90.0284 | 83.9045 | 1.5028 | 0.76422 | 0.0008 | 9.769 | 8.3373
1.0503 | 254.4758 | 1806.9903 | 89.3387 | 25.6699 | 40.1125 | 189.7426 | 39.9156 | 90.6485 | 95.0463 | 95.9586 | 99.3186 | 151.2366 | 69.29 | 20.0427 | 574.1901 | 375.328 | 574.1901 | 4.8521 | 3.7989 | 0.76316 | 0.82787 | 0.8388 | -0.00062 | 90.0001 | 84.3778 | 1.4656 | 0.76316 | 0.00081 | 9.9215 | 8.4877
1.0586 | 254.4841 | 1803.7632 | 89.3074 | 25.6855 | 40.0903 | 189.7038 | 39.9238 | 90.4996 | 95.009 | 95.8049 | 99.3188 | 111.2522 | 68.3613 | 24.6377 | 577.8692 | 370.2152 | 577.8692 | 4.8374 | 3.7993 | 0.76489 | 0.82787 | 0.8388 | -0.00062 | 90.008 | 84.3145 | 1.4997 | 0.7649 | 0.00081 | 9.6721 | 8.2416
1.0669 | 254.4924 | 1803.7897 | 89.5018 | 25.7259 | 40.1014 | 189.8575 | 39.8894 | 90.4138 | 95.0611 | 95.7544 | 99.3233 | 105.2997 | 69.3608 | 24.5791 | 576.08 | 371.6003 | 576.08 | 4.863 | 3.5513 | 0.7642 | 0.82787 | 0.8388 | -0.00062 | 90.0518 | 84.4657 | 1.4982 | 0.76424 | 0.00081 | 9.767 | 8.3353
1.0753 | 254.5008 | 1803.7827 | 89.3118 | 25.7492 | 40.0716 | 189.7396 | 39.9117 | 90.6274 | 95.0755 | 95.8249 | 99.3147 | 93.7671 | 68.3855 | 24.793 | 575.8885 | 370.2012 | 575.8885 | 4.833 | 3.4662 | 0.76342 | 0.82787 | 0.8388 | -0.00062 | 90.0269 | 84.4792 | 1.4983 | 0.76344 | 0.00081 | 9.8817 | 8.4485
1.0836 | 254.5091 | 1803.7451 | 89.3359 | 25.7673 | 40.0608 | 189.804 | 39.9018 | 90.3008 | 95.0457 | 95.4698 | 99.3067 | 132.2338 | 68.8781 | 26.3168 | 576.5345 | 370.2779 | 576.5345 | 4.8569 | 3.4951 | 0.76362 | 0.82787 | 0.8388 | -0.00062 | 90.0387 | 83.8059 | 1.4992 | 0.76364 | 0.0008 | 9.8526 | 8.4198
1.0919 | 254.5174 | 1805.2062 | 89.4727 | 25.7996 | 40.066 | 189.7574 | 39.8435 | 90.4951 | 95.0513 | 95.6042 | 99.305 | 114.456 | 68.4026 | 28.2987 | 575.3783 | 366.686 | 575.3783 | 4.8654 | 3.3955 | 0.76316 | 0.82787 | 0.8388 | -0.00062 | 90.1045 | 83.8058 | 1.4962 | 0.76323 | 0.0008 | 9.9121 | 8.4786
1.1003 | 254.5258 | 1803.7882 | 89.4377 | 25.794 | 40.0735 | 189.7436 | 39.922 | 90.3443 | 95.0249 | 95.9437 | 99.2994 | 161.8218 | 69.8381 | 28.9921 | 573.8891 | 364.2877 | 573.8891 | 4.844 | 3.6073 | 0.76164 | 0.82787 | 0.8388 | -0.00062 | 90.0838 | 83.9448 | 1.4994 | 0.7617 | 0.00081 | 10.1333 | 8.6968
1.1086 | 254.5341 | 1803.7705 | 89.4354 | 25.7612 | 40.07 | 189.7759 | 39.8939 | 90.3503 | 95.004 | 95.7074 | 99.3039 | 114.0657 | 68.377 | 26.2523 | 576.704 | 365.6722 | 576.704 | 4.8396 | 3.5975 | 0.76201 | 0.82787 | 0.8388 | -0.00062 | 90.1133 | 83.7552 | 1.5003 | 0.76208 | 0.0008 | 10.0783 | 8.6426
1.1169 | 254.5424 | 1803.7558 | 89.2905 | 25.7126 | 40.0748 | 189.7834 | 39.863 | 90.5055 | 95.0289 | 95.7405 | 99.2962 | 109.3498 | 70.7764 | 26.4302 | 575.0257 | 366.7384 | 575.0257 | 4.8736 | 3.896 | 0.7622 | 0.82787 | 0.8388 | -0.00062 | 90.087 | 83.884 | 1.5035 | 0.76226 | 0.0008 | 10.0522 | 8.6168
1.1253 | 254.5507 | 1802.1934 | 89.5042 | 25.6545 | 40.0786 | 189.8435 | 39.8992 | 90.4416 | 95.0456 | 95.8753 | 99.2988 | 76.9118 | 70.2655 | 22.688 | 570.3479 | 370.6752 | 570.3479 | 4.8411 | 3.8303 | 0.76162 | 0.82787 | 0.8388 | -0.00062 | 90.0657 | 84.0136 | 1.5012 | 0.76166 | 0.00081 | 10.1383 | 8.7017
1.1336 | 254.5591 | 1805.3541 | 89.3683 | 25.5805 | 40.0759 | 189.7426 | 39.9253 | 90.5029 | 95.0303 | 95.9245 | 99.2989 | 139.8046 | 68.347 | 22.9244 | 574.7997 | 368.9725 | 574.7997 | 4.8118 | 3.6544 | 0.76048 | 0.82787 | 0.8388 | -0.00062 | 90.0642 | 83.9407 | 1.5005 | 0.76052 | 0.00081 | 10.3036 | 8.8649
1.1419 | 254.5674 | 1802.2035 | 89.3282 | 25.4427 | 40.0675 | 189.728 | 39.8412 | 90.6829 | 95.0373 | 95.9955 | 99.2943 | 100.7719 | 68.3562 | 24.9389 | 575.3424 | 367.4115 | 575.3424 | 4.8567 | 3.6009 | 0.76103 | 0.82787 | 0.8388 | -0.00062 | 90.0748 | 83.8485 | 1.5033 | 0.76108 | 0.0008 | 10.2224 | 8.7848
1.1503 | 254.5758 | 1803.7936 | 89.5082 | 25.3904 | 40.0601 | 189.8234 | 39.852 | 90.2084 | 95.0614 | 95.7492 | 99.2942 | 87.4785 | 70.7574 | 25.1711 | 576.2259 | 366.2609 | 576.2259 | 4.8547 | 3.7736 | 0.76033 | 0.82787 | 0.8388 | -0.00062 | 90.1357 | 84.0948 | 1.5042 | 0.76041 | 0.00081 | 10.3197 | 8.8808
1.1586 | 254.5841 | 1803.7734 | 89.2344 | 25.3847 | 40.0551 | 189.6939 | 39.8791 | 90.6803 | 95.0653 | 95.7269 | 99.2836 | 116.1454 | 68.8893 | 23.2393 | 576.7891 | 368.7832 | 576.7891 | 4.8284 | 3.6538 | 0.76025 | 0.82787 | 0.8388 | -0.00062 | 90.076 | 84.0267 | 1.4985 | 0.7603 | 0.00081 | 10.3358 | 8.8967
1.1669 | 254.5924 | 1803.7445 | 89.2651 | 25.3803 | 40.0495 | 189.6219 | 39.8639 | 90.738 | 95.0709 | 95.8296 | 99.2884 | 110.7582 | 67.9228 | 25.643 | 575.968 | 366.1743 | 575.968 | 4.8483 | 3.6959 | 0.76016 | 0.82787 | 0.8388 | -0.00062 | 90.1335 | 84.1981 | 1.5042 | 0.76024 | 0.00081 | 10.3439 | 8.9047
1.1753 | 254.6008 | 1803.7822 | 89.3931 | 25.2996 | 40.0672 | 189.5906 | 39.8379 | 90.7256 | 95.0769 | 95.9437 | 99.2761 | 73.841 | 69.7971 | 30.6156 | 572.66 | 361.1378 | 572.66 | 4.859 | 3.85 | 0.75835 | 0.82787 | 0.8388 | -0.00062 | 90.1333 | 84.2376 | 1.462 | 0.75843 | 0.00081 | 10.6076 | 9.1649
1.1836 | 254.6091 | 1803.84 | 89.387 | 25.2898 | 40.0252 | 189.569 | 39.8775 | 90.5485 | 95.0779 | 95.9495 | 99.283 | 148.0529 | 70.2935 | 24.6386 | 574.4355 | 367.0925 | 574.4355 | 4.8319 | 3.939 | 0.75931 | 0.82787 | 0.8388 | -0.00062 | 90.1355 | 84.3911 | 1.4926 | 0.75939 | 0.00081 | 10.4682 | 9.0273
1.1919 | 254.6174 | 1805.3994 | 89.2928 | 25.2202 | 40.0396 | 189.5129 | 39.8185 | 90.4215 | 95.1007 | 95.6393 | 99.2823 | 108.0908 | 68.4053 | 22.8188 | 576.7592 | 368.7634 | 576.7592 | 4.8533 | 3.4898 | 0.76001 | 0.82787 | 0.8388 | -0.00062 | 90.1439 | 84.0482 | 1.5038 | 0.7601 | 0.00081 | 10.3649 | 8.9253
1.2003 | 254.6258 | 1803.7896 | 89.3943 | 25.2373 | 40.0222 | 189.5184 | 39.8236 | 90.4992 | 95.13 | 95.5109 | 99.2802 | 91.3715 | 69.3347 | 23.5719 | 575.8724 | 367.7452 | 575.8724 | 4.8366 | 3.567 | 0.75863 | 0.82787 | 0.8388 | -0.00062 | 90.1988 | 83.9755 | 1.5018 | 0.75875 | 0.00081 | 10.5614 | 9.1194
1.2086 | 254.6341 | 1803.7833 | 89.5229 | 25.1939 | 40.025 | 189.416 | 39.8308 | 90.87 | 95.1501 | 95.5489 | 99.2853 | 118.9188 | 70.2984 | 24.7516 | 572.1552 | 365.7362 | 572.1552 | 4.7798 | 3.5621 | 0.75885 | 0.82787 | 0.8388 | -0.00062 | 90.2198 | 83.9751 | 1.5025 | 0.75899 | 0.00081 | 10.5262 | 9.0846
1.2169 | 254.6424 | 1803.7379 | 89.3552 | 25.202 | 40.0405 | 189.4859 | 39.8267 | 90.5938 | 95.1677 | 95.8783 | 99.2837 | 109.5097 | 69.3868 | 23.5357 | 574.2812 | 364.6787 | 574.2812 | 4.8191 | 3.5731 | 0.75924 | 0.82787 | 0.8388 | -0.00062 | 90.1611 | 83.9827 | 1.4958 | 0.75934 | 0.00081 | 10.4758 | 9.0349
1.2253 | 254.6508 | 1803.795 | 89.4375 | 25.2569 | 40.0007 | 189.458 | 39.8146 | 90.4583 | 95.1998 | 95.9282 | 99.2867 | 72.0004 | 67.8846 | 26.2916 | 575.5379 | 364.3392 | 575.5379 | 4.8571 | 3.5245 | 0.75866 | 0.82787 | 0.8388 | -0.00062 | 90.2323 | 83.7073 | 1.499 | 0.75881 | 0.0008 | 10.5533 | 9.1113
1.2336 | 254.6591 | 1803.7411 | 89.4715 | 25.2494 | 40.0085 | 189.4474 | 39.8127 | 90.4607 | 95.1986 | 95.8895 | 99.2744 | 143.9209 | 70.7929 | 26.6567 | 573.81 | 364.4182 | 573.81 | 4.8179 | 3.9497 | 0.75755 | 0.82787 | 0.8388 | -0.00062 | 90.184 | 83.738 | 1.5027 | 0.75766 | 0.0008 | 10.7203 | 9.2762
1.2419 | 254.6674 | 1805.379 | 89.4315 | 25.2385 | 40.0012 | 189.3403 | 39.8072 | 90.4227 | 95.1821 | 95.922 | 99.2755 | 110.4025 | 68.8847 | 26.3517 | 576.7749 | 363.1507 | 576.7749 | 4.8588 | 3.7167 | 0.75783 | 0.82787 | 0.8388 | -0.00062 | 90.2128 | 83.8857 | 1.4973 | 0.75796 | 0.0008 | 10.6769 | 9.2333
1.2503 | 254.6757 | 1803.7796 | 89.4215 | 25.1984 | 39.9979 | 189.2227 | 39.8243 | 90.5053 | 95.2112 | 95.7832 | 99.2855 | 141.1702 | 68.3646 | 30.2101 | 575.8899 | 361.1601 | 575.8899 | 4.842 | 3.71 | 0.75577 | 0.82787 | 0.8388 | -0.00062 | 90.1945 | 83.6475 | 1.4722 | 0.75589 | 0.0008 | 10.9804 | 9.5328
1.2586 | 254.6841 | 1803.7888 | 89.4364 | 25.1285 | 40.0028 | 189.3608 | 39.8299 | 90.7175 | 95.2538 | 95.8776 | 99.2701 | 119.6034 | 69.3509 | 30.6642 | 571.8712 | 359.1139 | 571.8712 | 4.8336 | 3.686 | 0.75659 | 0.82787 | 0.8388 | -0.00062 | 90.2389 | 84.0758 | 1.4953 | 0.75674 | 0.00081 | 10.855 | 9.4091
1.2669 | 254.6924 | 1805.3728 | 89.4534 | 25.0384 | 40.0159 | 189.2794 | 39.8237 | 90.5824 | 95.2286 | 96.0052 | 99.2698 | 103.889 | 68.8584 | 26.2069 | 573.7614 | 363.4711 | 573.7614 | 4.8404 | 3.6374 | 0.75797 | 0.82787 | 0.8388 | -0.00062 | 90.2341 | 84.2791 | 1.5014 | 0.75811 | 0.00081 | 10.6548 | 9.2115
1.2753 | 254.7007 | 1802.1713 | 89.4111 | 24.9476 | 40.0364 | 189.2182 | 39.8699 | 90.4494 | 95.1974 | 95.6062 | 99.2726 | 69.0238 | 67.403 | 21.6563 | 577.2813 | 368.6396 | 577.2813 | 4.8393 | 3.5464 | 0.75641 | 0.82787 | 0.8388 | -0.00062 | 90.2556 | 84.002 | 1.506 | 0.75657 | 0.00081 | 10.8804 | 9.4342
1.2836 | 254.7091 | 1803.6385 | 89.5785 | 24.9854 | 40.0223 | 189.3361 | 39.8515 | 90.7302 | 95.2266 | 95.9276 | 99.2581 | 150.8159 | 68.8641 | 20.0363 | 575.9709 | 369.7399 | 575.9709 | 4.8603 | 3.7525 | 0.7565 | 0.82787 | 0.8388 | -0.00062 | 90.2417 | 84.1545 | 1.5051 | 0.75665 | 0.00081 | 10.8684 | 9.4223
1.2919 | 254.7174 | 1803.9337 | 89.4047 | 25.0647 | 40.01 | 189.2214 | 39.8068 | 90.4105 | 95.2119 | 95.8064 | 99.2694 | 114.331 | 69.3645 | 25.5287 | 576.5456 | 365.7976 | 576.5456 | 4.8266 | 3.8496 | 0.75534 | 0.82787 | 0.8388 | -0.00062 | 90.3302 | 84.3736 | 1.4938 | 0.75554 | 0.00081 | 11.0311 | 9.5829
1.3003 | 254.7258 | 1802.1981 | 89.4972 | 25.0614 | 40.0272 | 189.2413 | 39.8347 | 90.8676 | 95.241 | 95.7656 | 99.27 | 87.2238 | 69.835 | 24.8678 | 575.728 | 365.1978 | 575.728 | 4.8675 | 3.741 | 0.75686 | 0.82787 | 0.8388 | -0.00062 | 90.2891 | 84.4802 | 1.5051 | 0.75704 | 0.00081 | 10.8112 | 9.3658
1.3086 | 254.7341 | 1802.1314 | 89.4814 | 24.9607 | 40.0384 | 189.1328 | 39.8771 | 90.5354 | 95.2492 | 95.6163 | 99.2697 | 130.115 | 68.3522 | 24.9428 | 576.052 | 366.8766 | 576.052 | 4.8451 | 3.3982 | 0.7563 | 0.82787 | 0.8388 | -0.00062 | 90.2454 | 84.2565 | 1.4999 | 0.75645 | 0.00081 | 10.898 | 9.4516
1.3169 | 254.7424 | 1803.8113 | 89.6401 | 24.9188 | 40.0345 | 189.1628 | 39.8491 | 90.9543 | 95.2703 | 95.7264 | 99.2694 | 109.5249 | 69.3563 | 29.826 | 574.5184 | 361.2265 | 574.5184 | 4.8413 | 3.499 | 0.75554 | 0.82787 | 0.8388 | -0.00062 | 90.3308 | 83.8743 | 1.4987 | 0.75574 | 0.0008 | 11.002 | 9.5542
1.3253 | 254.7508 | 1803.7352 | 89.4409 | 24.9675 | 40.0247 | 189.2709 | 39.8889 | 90.6991 | 95.2754 | 95.8327 | 99.2724 | 81.3179 | 68.3886 | 29.7672 | 577.4489 | 359.538 | 577.4489 | 4.8526 | 3.428 | 0.75651 | 0.82787 | 0.8388 | -0.00062 | 90.3154 | 84.0332 | 1.4981 | 0.75671 | 0.00081 | 10.86 | 9.4141
1.3336 | 254.7591 | 1803.7909 | 89.5237 | 24.9827 | 40.0583 | 189.2416 | 39.8834 | 90.4921 | 95.3256 | 95.9688 | 99.2675 | 172.5117 | 67.8841 | 25.1257 | 573.7335 | 361.2867 | 573.7335 | 4.8674 | 3.5134 | 0.75423 | 0.82787 | 0.8388 | -0.00062 | 90.3164 | 84.3441 | 1.5021 | 0.75442 | 0.00081 | 11.1963 | 9.746
1.3419 | 254.7674 | 1803.8206 | 89.5811 | 24.9149 | 40.0517 | 189.2219 | 39.8443 | 90.5717 | 95.3318 | 95.5787 | 99.2546 | 117.7185 | 69.3252 | 26.862 | 571.417 | 360.5869 | 571.417 | 4.8325 | 3.8168 | 0.75431 | 0.82787 | 0.8388 | -0.00062 | 90.2815 | 83.864 | 1.4756 | 0.75449 | 0.0008 | 11.1866 | 9.7364
1.3503 | 254.7758 | 1803.8281 | 89.6031 | 24.7989 | 40.0591 | 189.1775 | 39.8507 | 90.6487 | 95.3074 | 96.0041 | 99.2617 | 89.2395 | 69.7974 | 23.2836 | 576.8145 | 364.4238 | 576.8145 | 4.8783 | 3.7878 | 0.75591 | 0.82787 | 0.8388 | -0.00062 | 90.3084 | 84.2339 | 1.5042 | 0.75611 | 0.00081 | 10.9487 | 9.5015
1.3586 | 254.7841 | 1803.7752 | 89.5143 | 24.7112 | 40.0663 | 189.1819 | 39.8768 | 90.5183 | 95.2813 | 95.8968 | 99.2665 | 118.2048 | 69.3696 | 27.1222 | 574.7548 | 361.6344 | 574.7548 | 4.8366 | 3.6488 | 0.75443 | 0.82787 | 0.8388 | -0.00062 | 90.2977 | 83.5066 | 1.4982 | 0.75461 | 0.0008 | 11.1681 | 9.7182
1.3669 | 254.7924 | 1803.7863 | 89.5224 | 24.6607 | 40.0641 | 189.1941 | 39.8509 | 90.9433 | 95.2707 | 95.8064 | 99.2735 | 105.2014 | 68.8845 | 26.6853 | 571.9991 | 363.5218 | 571.9991 | 4.8491 | 3.5417 | 0.75382 | 0.82787 | 0.8388 | -0.00062 | 90.3085 | 83.7527 | 1.5001 | 0.75401 | 0.0008 | 11.257 | 9.8058
1.3753 | 254.8007 | 1803.8057 | 89.6752 | 24.6784 | 40.0776 | 189.1457 | 39.8913 | 90.6131 | 95.3212 | 95.7645 | 99.258 | 197.3904 | 68.8482 | 25.4997 | 573.5876 | 363.2944 | 573.5876 | 4.8367 | 3.6251 | 0.75228 | 0.82787 | 0.8388 | -0.00062 | 90.3122 | 83.7295 | 1.4968 | 0.75247 | 0.0008 | 11.4847 | 10.0306
1.3836 | 254.8091 | 1802.2041 | 89.5721 | 24.6703 | 40.0583 | 189.121 | 39.8743 | 90.9066 | 95.2832 | 95.7462 | 99.2673 | 124.8017 | 68.3568 | 27.8179 | 576.1533 | 361.2098 | 576.1533 | 4.8752 | 3.7336 | 0.75683 | 0.82787 | 0.8388 | -0.00062 | 90.2563 | 84.1915 | 1.512 | 0.75699 | 0.00081 | 10.8189 | 9.3735
1.3919 | 254.8174 | 1803.8015 | 89.6338 | 24.6692 | 40.0754 | 189.1017 | 39.8381 | 90.9562 | 95.2756 | 96.0153 | 99.2697 | 79.1209 | 67.8831 | 24.7176 | 575.8583 | 364.5711 | 575.8583 | 4.8391 | 3.6407 | 0.75338 | 0.82787 | 0.8388 | -0.00062 | 90.294 | 84.0816 | 1.5025 | 0.75357 | 0.00081 | 11.3229 | 9.8709
1.4003 | 254.8257 | 1805.3782 | 89.553 | 24.6804 | 40.06 | 189.1475 | 39.8578 | 90.6389 | 95.3131 | 95.7566 | 99.2694 | 131.1035 | 70.6996 | 22.2771 | 577.4637 | 366.8598 | 577.4637 | 4.87 | 3.678 | 0.75529 | 0.82787 | 0.8388 | -0.00062 | 90.3291 | 84.1986 | 1.5034 | 0.75549 | 0.00081 | 11.039 | 9.5907
1.4086 | 254.8341 | 1803.7996 | 89.6475 | 24.704 | 40.0535 | 189.2017 | 39.862 | 90.5243 | 95.3152 | 95.4325 | 99.2632 | 105.5856 | 68.8558 | 23.8273 | 577.0738 | 364.4781 | 577.0738 | 4.8596 | 3.366 | 0.75375 | 0.82787 | 0.8388 | -0.00062 | 90.2917 | 84.1436 | 1.4898 | 0.75393 | 0.00081 | 11.2684 | 9.8172
1.4169 | 254.8424 | 1802.3663 | 89.4879 | 24.6956 | 40.0643 | 189.086 | 39.8978 | 90.6631 | 95.3387 | 95.5588 | 99.2699 | 103.423 | 66.9901 | 25.0716 | 572.313 | 364.4246 | 572.313 | 4.8733 | 3.3257 | 0.75269 | 0.82787 | 0.8388 | -0.00062 | 90.3276 | 83.6538 | 1.4927 | 0.75289 | 0.0008 | 11.4229 | 9.9696
1.4253 | 254.8508 | 1805.3831 | 89.5516 | 24.6905 | 40.077 | 189.1333 | 39.8969 | 90.8159 | 95.3364 | 95.8355 | 99.264 | 99.5625 | 68.8841 | 24.9858 | 573.2265 | 362.3921 | 573.2265 | 4.9058 | 3.521 | 0.75419 | 0.82787 | 0.8388 | -0.00062 | 90.3218 | 83.5708 | 1.5061 | 0.75439 | 0.0008 | 11.2014 | 9.751
1.4336 | 254.8591 | 1803.7485 | 89.4969 | 24.7782 | 40.0803 | 189.2116 | 39.9177 | 90.7939 | 95.3479 | 95.7063 | 99.2556 | 129.2409 | 70.2923 | 25.9025 | 577.3297 | 360.6399 | 577.3297 | 4.8763 | 3.7691 | 0.75101 | 0.82787 | 0.8388 | -0.00062 | 90.3416 | 84.1673 | 1.4974 | 0.75122 | 0.00081 | 11.6709 | 10.2144
1.4419 | 254.8674 | 1802.1823 | 89.7411 | 24.7629 | 40.0824 | 189.1271 | 39.8929 | 90.6206 | 95.3017 | 95.6548 | 99.2617 | 91.1423 | 67.422 | 26.8736 | 576.1444 | 361.2246 | 576.1444 | 4.8525 | 3.6494 | 0.75279 | 0.82787 | 0.8388 | -0.00062 | 90.3637 | 83.6736 | 1.4999 | 0.75301 | 0.0008 | 11.4048 | 9.9517
1.4503 | 254.8758 | 1805.3737 | 89.5376 | 24.8782 | 40.0904 | 189.0996 | 39.9084 | 90.5546 | 95.3343 | 95.6092 | 99.2508 | 145.3565 | 68.9409 | 25.8008 | 576.5746 | 362.7779 | 576.5746 | 4.9241 | 3.7851 | 0.7517 | 0.82787 | 0.8388 | -0.00062 | 90.3547 | 83.77 | 1.4708 | 0.75192 | 0.0008 | 11.5663 | 10.1111
1.4586 | 254.8841 | 1803.7666 | 89.6303 | 24.9227 | 40.114 | 189.1359 | 39.889 | 90.8799 | 95.3221 | 95.9973 | 99.2532 | 106.7432 | 68.7976 | 26.1382 | 576.7846 | 361.4975 | 576.7846 | 4.8957 | 3.5494 | 0.75315 | 0.82787 | 0.8388 | -0.00062 | 90.3434 | 84.2183 | 1.4995 | 0.75337 | 0.00081 | 11.3522 | 9.8999
1.4669 | 254.8924 | 1805.3661 | 89.6529 | 24.9062 | 40.1041 | 189.0647 | 39.9101 | 90.5625 | 95.3236 | 95.9794 | 99.251 | 106.0821 | 69.3021 | 25.4265 | 575.7352 | 362.4158 | 575.7352 | 4.9126 | 3.4961 | 0.7537 | 0.82787 | 0.8388 | -0.00062 | 90.3277 | 84.2735 | 1.4986 | 0.7539 | 0.00081 | 11.2733 | 9.822
1.4752 | 254.9007 | 1802.1548 | 89.4689 | 24.9407 | 40.0969 | 189.1166 | 39.94 | 90.8436 | 95.3102 | 95.8291 | 99.2603 | 131.6774 | 66.9746 | 24.118 | 573.8992 | 365.0139 | 573.8992 | 4.8778 | 3.4202 | 0.75349 | 0.82787 | 0.8388 | -0.00062 | 90.3011 | 84.3033 | 1.5088 | 0.75368 | 0.00081 | 11.3058 | 9.854
1.4836 | 254.9091 | 1803.8101 | 89.5802 | 25.0745 | 40.0866 | 189.1635 | 39.9162 | 90.7609 | 95.2806 | 96.0996 | 99.2534 | 126.6881 | 69.8405 | 22.3385 | 574.865 | 368.1144 | 574.865 | 4.9231 | 3.8873 | 0.75223 | 0.82787 | 0.8388 | -0.00062 | 90.3385 | 84.646 | 1.4991 | 0.75244 | 0.00081 | 11.4897 | 10.0355
1.4919 | 254.9174 | 1805.3456 | 89.7227 | 25.3017 | 40.1011 | 189.2101 | 39.9421 | 90.4023 | 95.2838 | 96.0114 | 99.2536 | 73.9511 | 70.2698 | 23.2223 | 573.5513 | 367.1951 | 573.5513 | 4.89 | 3.9591 | 0.7532 | 0.82787 | 0.8388 | -0.00062 | 90.3397 | 83.8361 | 1.4979 | 0.75341 | 0.0008 | 11.3459 | 9.8936
1.5003 | 254.9257 | 1803.7739 | 89.5208 | 25.2584 | 40.1043 | 189.1826 | 39.953 | 90.7016 | 95.2599 | 95.7058 | 99.2617 | 124.3361 | 67.8673 | 24.5499 | 571.3448 | 363.3097 | 571.3448 | 4.8724 | 3.6362 | 0.74968 | 0.82787 | 0.8388 | -0.00062 | 90.2995 | 83.4941 | 1.5008 | 0.74987 | 0.0008 | 11.8719 | 10.4127
1.5086 | 254.9341 | 1803.8003 | 89.707 | 25.3414 | 40.095 | 189.1633 | 39.9114 | 90.8791 | 95.2795 | 95.6492 | 99.2544 | 108.778 | 68.8713 | 24.7462 | 577.4269 | 362.7613 | 577.4269 | 4.8546 | 3.5316 | 0.75042 | 0.82787 | 0.8388 | -0.00062 | 90.3179 | 83.1589 | 1.4994 | 0.75062 | 0.0008 | 11.7608 | 10.3031
1.5169 | 254.9424 | 1805.3854 | 89.5811 | 25.5113 | 40.0981 | 189.2667 | 39.9162 | 90.8708 | 95.252 | 95.6804 | 99.2466 | 71.473 | 69.8604 | 29.5321 | 578.9286 | 356.1199 | 578.9286 | 4.9187 | 3.5914 | 0.75127 | 0.82787 | 0.8388 | -0.00062 | 90.2867 | 83.2577 | 1.5009 | 0.75144 | 0.0008 | 11.6374 | 10.1813
1.5252 | 254.9507 | 1803.7668 | 89.787 | 25.5359 | 40.0822 | 189.2914 | 39.9401 | 90.5396 | 95.2491 | 95.7931 | 99.2583 | 154.7365 | 68.8872 | 29.6473 | 574.2878 | 358.0789 | 574.2878 | 4.9211 | 3.4056 | 0.75119 | 0.82787 | 0.8388 | -0.00062 | 90.282 | 84.2522 | 1.507 | 0.75137 | 0.00081 | 11.6485 | 10.1923
1.5336 | 254.9591 | 1803.7966 | 89.4828 | 25.4621 | 40.076 | 189.2382 | 39.8849 | 90.7933 | 95.2468 | 96.0523 | 99.251 | 104.4181 | 68.3794 | 24.8874 | 574.6521 | 360.7344 | 574.6521 | 4.8803 | 3.572 | 0.75318 | 0.82787 | 0.8388 | -0.00062 | 90.2542 | 84.4129 | 1.5043 | 0.75333 | 0.00081 | 11.3573 | 9.9048
1.5419 | 254.9674 | 1803.9266 | 89.5344 | 25.4638 | 40.0797 | 189.3026 | 39.8566 | 90.637 | 95.2091 | 95.6478 | 99.2519 | 159.9894 | 69.3401 | 24.4417 | 574.1158 | 363.2682 | 574.1158 | 4.8587 | 3.8006 | 0.75204 | 0.82787 | 0.8388 | -0.00062 | 90.257 | 84.6164 | 1.4952 | 0.7522 | 0.00081 | 11.5249 | 10.0702
1.5502 | 254.9758 | 1802.241 | 89.5355 | 25.4344 | 40.0541 | 189.3764 | 39.8662 | 90.6593 | 95.2074 | 95.677 | 99.2497 | 111.2101 | 68.3992 | 23.2707 | 575.2114 | 365.0963 | 575.2114 | 4.868 | 3.7202 | 0.7521 | 0.82787 | 0.8388 | -0.00062 | 90.304 | 84.0358 | 1.4924 | 0.75229 | 0.00081 | 11.5122 | 10.0577
1.5586 | 254.9841 | 1803.8421 | 89.4635 | 25.5038 | 40.0373 | 189.33 | 39.8687 | 90.6252 | 95.1807 | 96.0106 | 99.2467 | 111.2483 | 67.9091 | 23.6276 | 575.8785 | 363.6381 | 575.8785 | 4.8393 | 3.5622 | 0.74936 | 0.82787 | 0.8388 | -0.00062 | 90.2677 | 83.313 | 1.4936 | 0.74952 | 0.0008 | 11.9239 | 10.4641
1.5669 | 254.9924 | 1805.4034 | 89.5385 | 25.574 | 40.0465 | 189.1763 | 39.8686 | 90.5277 | 95.2026 | 95.7525 | 99.2478 | 71.522 | 68.4092 | 26.0223 | 577.0124 | 362.5827 | 577.0124 | 4.8657 | 3.5065 | 0.74968 | 0.82787 | 0.8388 | -0.00062 | 90.2283 | 83.8597 | 1.5002 | 0.74982 | 0.0008 | 11.8792 | 10.42
1.5753 | 255.0008 | 1803.8205 | 89.4478 | 25.7226 | 40.0214 | 189.3293 | 39.8915 | 90.452 | 95.1807 | 95.7391 | 99.2389 | 151.0645 | 69.845 | 25.8382 | 575.5934 | 361.1506 | 575.5934 | 4.8658 | 3.5947 | 0.75038 | 0.82787 | 0.8388 | -0.00062 | 90.2532 | 83.5936 | 1.4961 | 0.75054 | 0.0008 | 11.7722 | 10.3143
1.5836 | 255.0091 | 1803.7898 | 89.5655 | 25.7279 | 40.0314 | 189.2545 | 39.7994 | 90.5875 | 95.1701 | 95.6264 | 99.2373 | 112.0607 | 67.9825 | 23.6766 | 573.9128 | 364.1857 | 573.9128 | 4.889 | 3.5897 | 0.75101 | 0.82787 | 0.8388 | -0.00062 | 90.2536 | 83.9032 | 1.5033 | 0.75116 | 0.0008 | 11.6792 | 10.2225
1.5919 | 255.0174 | 1803.805 | 89.6224 | 25.7264 | 40.004 | 189.3471 | 39.797 | 90.7485 | 95.1835 | 95.9182 | 99.2526 | 91.4692 | 69.3383 | 29.8594 | 577.4155 | 357.3864 | 577.4155 | 4.8687 | 3.8731 | 0.74934 | 0.82787 | 0.8388 | -0.00062 | 90.2801 | 84.0397 | 1.5017 | 0.74952 | 0.00081 | 11.9251 | 10.4653
1.6002 | 255.0257 | 1803.7393 | 89.3949 | 25.7721 | 39.9909 | 189.3894 | 39.8392 | 90.6472 | 95.1438 | 95.8438 | 99.242 | 123.8666 | 69.8091 | 26.8856 | 574.7795 | 361.0671 | 574.7795 | 4.8646 | 3.9234 | 0.75099 | 0.82787 | 0.8388 | -0.00062 | 90.22 | 84.3295 | 1.5063 | 0.75113 | 0.00081 | 11.6842 | 10.2275
1.6086 | 255.0341 | 1805.2406 | 89.5811 | 25.7577 | 40.0099 | 189.4002 | 39.8254 | 90.5761 | 95.1543 | 95.561 | 99.25 | 107.1863 | 67.8919 | 23.016 | 571.0475 | 365.1432 | 571.0475 | 4.8793 | 3.486 | 0.75162 | 0.82787 | 0.8388 | -0.00062 | 90.2409 | 84.5974 | 1.4995 | 0.75177 | 0.00081 | 11.5884 | 10.133
1.6169 | 255.0424 | 1805.3914 | 89.4751 | 25.8281 | 39.9845 | 189.3568 | 39.8266 | 90.6014 | 95.1303 | 95.704 | 99.2495 | 70.066 | 68.3493 | 24.5981 | 574.4317 | 364.2206 | 574.4317 | 4.8307 | 3.4459 | 0.75129 | 0.82787 | 0.8388 | -0.00062 | 90.2408 | 84.2964 | 1.5045 | 0.75144 | 0.00081 | 11.638 | 10.1819
1.6253 | 255.0507 | 1803.7946 | 89.4764 | 25.8257 | 39.9962 | 189.3457 | 39.8238 | 90.6527 | 95.1379 | 95.9284 | 99.2438 | 139.9387 | 69.3597 | 23.6379 | 575.9152 | 361.1398 | 575.9152 | 4.8269 | 3.5014 | 0.75178 | 0.82787 | 0.8388 | -0.00062 | 90.2295 | 83.8427 | 1.5013 | 0.75193 | 0.0008 | 11.566 | 10.1108
1.6336 | 255.0591 | 1803.6273 | 89.457 | 25.86 | 39.9678 | 189.4502 | 39.783 | 90.344 | 95.1398 | 95.7679 | 99.2434 | 104.3588 | 68.8612 | 25.3572 | 574.028 | 360.0402 | 574.028 | 4.8413 | 3.5593 | 0.74878 | 0.82787 | 0.8388 | -0.00062 | 90.2464 | 83.7685 | 1.4761 | 0.74893 | 0.0008 | 12.012 | 10.5511
1.6419 | 255.0674 | 1802.2282 | 89.2681 | 25.8065 | 39.9663 | 189.3561 | 39.7918 | 90.3784 | 95.1236 | 95.6761 | 99.2403 | 141.6993 | 67.3922 | 25.8666 | 576.4196 | 358.8962 | 576.4196 | 4.8577 | 3.626 | 0.74985 | 0.82787 | 0.8388 | -0.00062 | 90.1964 | 83.6309 | 1.5049 | 0.74997 | 0.0008 | 11.8567 | 10.3977
1.6502 | 255.0757 | 1802.1778 | 89.3851 | 25.7669 | 39.9655 | 189.3664 | 39.7774 | 90.5059 | 95.1419 | 95.6972 | 99.238 | 112.1522 | 68.3649 | 26.1692 | 573.7315 | 360.5808 | 573.7315 | 4.834 | 3.7045 | 0.75085 | 0.82787 | 0.8388 | -0.00062 | 90.2172 | 83.5603 | 1.5062 | 0.75099 | 0.0008 | 11.7053 | 10.2484
1.6586 | 255.0841 | 1805.3966 | 89.3895 | 25.8336 | 39.9527 | 189.4917 | 39.7796 | 90.3374 | 95.1086 | 95.8683 | 99.2384 | 104.8939 | 70.7751 | 30.3326 | 572.1901 | 356.9352 | 572.1901 | 4.8369 | 3.9203 | 0.74946 | 0.82787 | 0.8388 | -0.00062 | 90.2321 | 83.7184 | 1.5023 | 0.7496 | 0.0008 | 11.9123 | 10.4527
1.6669 | 255.0924 | 1802.1948 | 89.6348 | 25.9431 | 39.944 | 189.3447 | 39.7787 | 90.6663 | 95.0894 | 95.9757 | 99.2314 | 96.7583 | 68.3425 | 23.1231 | 574.5916 | 362.2159 | 574.5916 | 4.8732 | 3.4678 | 0.7479 | 0.82787 | 0.8388 | -0.00062 | 90.2385 | 83.5527 | 1.5017 | 0.74805 | 0.0008 | 12.1446 | 10.6819
1.6752 | 255.1007 | 1803.8054 | 89.2724 | 25.9565 | 39.9596 | 189.3697 | 39.7316 | 90.5104 | 95.1488 | 95.7944 | 99.2397 | 120.9238 | 69.8176 | 23.5766 | 577.6947 | 362.0016 | 577.6947 | 4.8313 | 3.5783 | 0.74987 | 0.82787 | 0.8388 | -0.00062 | 90.1929 | 83.9226 | 1.5076 | 0.74999 | 0.0008 | 11.8539 | 10.395
1.6836 | 255.1091 | 1805.3799 | 89.3918 | 26.0093 | 39.9082 | 189.2991 | 39.6907 | 90.6479 | 95.0999 | 95.6187 | 99.2278 | 82.7996 | 68.8914 | 24.6677 | 575.1199 | 361.7621 | 575.1199 | 4.818 | 3.7592 | 0.74886 | 0.82787 | 0.8388 | -0.00062 | 90.2164 | 84.5126 | 1.5095 | 0.749 | 0.00081 | 12.0025 | 10.5417
1.6919 | 255.1174 | 1805.3614 | 89.5598 | 26.0665 | 39.897 | 189.3431 | 39.7501 | 90.63 | 95.0675 | 95.8988 | 99.232 | 134.2635 | 68.8649 | 26.0351 | 575.2737 | 361.5233 | 575.2737 | 4.8392 | 3.8183 | 0.75009 | 0.82787 | 0.8388 | -0.00062 | 90.2124 | 83.9813 | 1.5005 | 0.75022 | 0.00081 | 11.8201 | 10.3617
1.7003 | 255.1258 | 1802.2 | 89.3808 | 26.1303 | 39.9095 | 189.378 | 39.7294 | 90.3926 | 95.0736 | 95.7636 | 99.2322 | 114.9028 | 68.3484 | 23.2075 | 577.3198 | 363.1626 | 577.3198 | 4.8098 | 3.6971 | 0.74889 | 0.82787 | 0.8388 | -0.00062 | 90.1905 | 83.954 | 1.5027 | 0.74901 | 0.00081 | 12.0008 | 10.5399
1.7086 | 255.1341 | 1803.9483 | 89.3393 | 26.2185 | 39.9061 | 189.334 | 39.7116 | 90.3854 | 95.0935 | 95.6754 | 99.2306 | 110.1409 | 69.3265 | 24.6485 | 574.8109 | 362.7618 | 574.8109 | 4.8088 | 3.5844 | 0.74949 | 0.82787 | 0.8388 | -0.00062 | 90.2031 | 84.0658 | 1.5024 | 0.74961 | 0.00081 | 11.9106 | 10.451
1.7169 | 255.1424 | 1802.201 | 89.2494 | 26.2865 | 39.8904 | 189.3706 | 39.7455 | 90.5043 | 95.072 | 95.3954 | 99.2321 | 223.9725 | 69.3595 | 26.4538 | 574.9344 | 361.6052 | 574.9344 | 4.8357 | 3.4799 | 0.74836 | 0.82787 | 0.8388 | -0.00062 | 90.1974 | 84.1822 | 1.4997 | 0.74849 | 0.00081 | 12.079 | 10.6171
1.7252 | 255.1507 | 1802.1715 | 89.3786 | 26.2937 | 39.9194 | 189.4778 | 39.7146 | 90.5282 | 95.119 | 95.7838 | 99.2333 | 122.3434 | 67.4407 | 29.2574 | 577.8436 | 357.4962 | 577.8436 | 4.8633 | 3.3169 | 0.75009 | 0.82787 | 0.8388 | -0.00062 | 90.2194 | 84.1571 | 1.5047 | 0.75023 | 0.00081 | 11.8188 | 10.3604
1.7336 | 255.1591 | 1805.4168 | 89.3495 | 26.3324 | 39.9071 | 189.5124 | 39.7133 | 90.6043 | 95.0588 | 95.9347 | 99.2289 | 85.658 | 69.3706 | 25.0166 | 573.2142 | 362.593 | 573.2142 | 4.8233 | 3.74 | 0.74949 | 0.82787 | 0.8388 | -0.00062 | 90.2163 | 84.3454 | 1.5073 | 0.74962 | 0.00081 | 11.909 | 10.4494
1.7419 | 255.1674 | 1803.8245 | 89.3142 | 26.3754 | 39.9243 | 189.5307 | 39.7551 | 90.2903 | 95.1093 | 95.5148 | 99.2288 | 118.2203 | 69.3315 | 25.5922 | 572.8614 | 360.2101 | 572.8614 | 4.8323 | 3.7498 | 0.7483 | 0.82787 | 0.8388 | -0.00062 | 90.2103 | 84.0709 | 1.4998 | 0.74843 | 0.00081 | 12.0874 | 10.6254
1.7503 | 255.1757 | 1803.8326 | 89.2236 | 26.3234 | 39.9123 | 189.5806 | 39.7183 | 90.4894 | 95.0736 | 95.5665 | 99.222 | 110.1761 | 68.4022 | 23.369 | 577.0139 | 360.4744 | 577.0139 | 4.8346 | 3.6875 | 0.7504 | 0.82787 | 0.8388 | -0.00062 | 90.205 | 84.0993 | 1.5031 | 0.75053 | 0.00081 | 11.7735 | 10.3156
1.7586 | 255.1841 | 1805.4208 | 89.4181 | 26.2787 | 39.9332 | 189.5825 | 39.7619 | 90.7743 | 95.0846 | 95.9397 | 99.2201 | 69.862 | 69.8464 | 23.0123 | 576.964 | 362.1278 | 576.964 | 4.8621 | 3.7633 | 0.74858 | 0.82787 | 0.8388 | -0.00062 | 90.2239 | 83.6774 | 1.5041 | 0.74872 | 0.0008 | 12.0437 | 10.5823
1.7669 | 255.1924 | 1802.3407 | 89.3335 | 26.1508 | 39.9273 | 189.5258 | 39.7814 | 90.4052 | 95.0933 | 95.7899 | 99.222 | 162.4297 | 68.8518 | 25.4212 | 570.5405 | 362.1431 | 570.5405 | 4.8264 | 3.6106 | 0.74743 | 0.82787 | 0.8388 | -0.00062 | 90.2188 | 83.9262 | 1.4896 | 0.74757 | 0.0008 | 12.217 | 10.7533
1.7752 | 255.2007 | 1803.789 | 89.3916 | 26.0477 | 39.959 | 189.5865 | 39.7508 | 90.4533 | 95.1116 | 95.5272 | 99.2239 | 106.4573 | 68.8725 | 22.9368 | 573.4504 | 363.5721 | 573.4504 | 4.7919 | 3.5374 | 0.75082 | 0.82787 | 0.8388 | -0.00062 | 90.1974 | 83.6067 | 1.5105 | 0.75094 | 0.0008 | 11.7122 | 10.2551
1.7836 | 255.2091 | 1806.9779 | 89.4249 | 26.0046 | 39.9663 | 189.804 | 39.7325 | 90.546 | 95.1081 | 95.6853 | 99.2146 | 92.7986 | 68.8694 | 22.312 | 575.3587 | 363.2219 | 575.3587 | 4.8172 | 3.5479 | 0.74853 | 0.82787 | 0.8388 | -0.00062 | 90.2307 | 83.9316 | 1.5081 | 0.74867 | 0.0008 | 12.0515 | 10.59
1.7919 | 255.2174 | 1805.3612 | 89.3478 | 25.8163 | 39.9895 | 189.7919 | 39.7527 | 90.6378 | 95.1281 | 95.7891 | 99.2255 | 121.8284 | 68.3739 | 30.6505 | 575.7256 | 355.5917 | 575.7256 | 4.809 | 3.7887 | 0.74918 | 0.82787 | 0.8388 | -0.00062 | 90.2331 | 83.7663 | 1.5063 | 0.74933 | 0.0008 | 11.9534 | 10.4932
1.8002 | 255.2257 | 1805.3757 | 89.4237 | 25.7951 | 39.9924 | 189.841 | 39.7488 | 90.4649 | 95.1352 | 95.7745 | 99.2193 | 108.1363 | 70.3084 | 22.1625 | 577.3236 | 364.9996 | 577.3236 | 4.8048 | 3.7485 | 0.74838 | 0.82787 | 0.8388 | -0.00062 | 90.2792 | 83.9236 | 1.5031 | 0.74855 | 0.0008 | 12.0693 | 10.6075
1.8086 | 255.2341 | 1803.6292 | 89.4132 | 25.7258 | 39.9882 | 189.7478 | 39.7987 | 90.6461 | 95.1249 | 95.4997 | 99.2161 | 70.4399 | 68.8381 | 25.0624 | 574.9852 | 362.4529 | 574.9852 | 4.8035 | 3.4859 | 0.74738 | 0.82787 | 0.8388 | -0.00062 | 90.3221 | 84.0378 | 1.5022 | 0.74758 | 0.00081 | 12.2149 | 10.7513
1.8169 | 255.2424 | 1805.4 | 89.3313 | 25.6657 | 40.0026 | 189.8705 | 39.8409 | 90.6904 | 95.1615 | 95.5775 | 99.2217 | 153.3797 | 68.8867 | 24.9006 | 571.2506 | 362.3621 | 571.2506 | 4.8351 | 3.4861 | 0.75181 | 0.82787 | 0.8388 | -0.00062 | 90.2784 | 84.2307 | 1.5141 | 0.75199 | 0.00081 | 11.5567 | 10.1016
1.8253 | 255.2508 | 1802.2173 | 89.354 | 25.6606 | 40.0034 | 189.8972 | 39.7919 | 90.7529 | 95.1645 | 95.7162 | 99.2248 | 108.6126 | 69.8052 | 26.463 | 575.3584 | 358.2908 | 575.3584 | 4.8398 | 3.567 | 0.74892 | 0.82787 | 0.8388 | -0.00062 | 90.3308 | 84.0226 | 1.502 | 0.74912 | 0.00081 | 11.9837 | 10.523
1.8336 | 255.2591 | 1802.2 | 89.4663 | 25.6238 | 40.0234 | 189.9193 | 39.8109 | 90.4802 | 95.193 | 95.7848 | 99.2258 | 169.8548 | 68.358 | 26.1793 | 577.8903 | 358.0838 | 577.8903 | 4.8228 | 3.715 | 0.74823 | 0.82787 | 0.8388 | -0.00062 | 90.3424 | 84.1504 | 1.5046 | 0.74844 | 0.00081 | 12.0863 | 10.6243
1.8419 | 255.2674 | 1802.1835 | 89.3887 | 25.5724 | 40.0523 | 189.7769 | 39.8013 | 90.7577 | 95.1788 | 95.7548 | 99.2215 | 119.1352 | 68.3646 | 25.7869 | 572.6453 | 360.0549 | 572.6453 | 4.8311 | 3.6862 | 0.74721 | 0.82787 | 0.8388 | -0.00062 | 90.3921 | 84.1574 | 1.5053 | 0.74745 | 0.00081 | 12.2341 | 10.7702
1.8502 | 255.2757 | 1805.3865 | 89.5824 | 25.6682 | 40.0783 | 190.0056 | 39.8404 | 90.5389 | 95.2075 | 95.747 | 99.2216 | 108.0762 | 69.3374 | 30.2109 | 573.2161 | 352.8077 | 573.2161 | 4.8426 | 3.7654 | 0.74782 | 0.82787 | 0.8388 | -0.00062 | 90.327 | 84.1508 | 1.5014 | 0.74802 | 0.00081 | 12.1485 | 10.6858
1.8586 | 255.2841 | 1805.3773 | 89.5858 | 25.6251 | 40.0692 | 189.8132 | 39.8458 | 90.8615 | 95.2239 | 95.9027 | 99.2179 | 76.1466 | 68.3811 | 25.3691 | 577.5043 | 359.9384 | 577.5043 | 4.8777 | 3.5285 | 0.74549 | 0.82787 | 0.8388 | -0.00062 | 90.3135 | 84.5488 | 1.4878 | 0.74569 | 0.00081 | 12.5007 | 11.0333
1.8669 | 255.2924 | 1803.767 | 89.6852 | 25.4447 | 40.0875 | 189.9172 | 39.9044 | 90.4053 | 95.2364 | 95.3962 | 99.2123 | 140.0342 | 69.3096 | 21.7591 | 575.5352 | 364.2452 | 575.5352 | 4.8546 | 3.671 | 0.74705 | 0.82787 | 0.8388 | -0.00062 | 90.3317 | 84.1345 | 1.4978 | 0.74726 | 0.00081 | 12.2631 | 10.7989
1.8753 | 255.3007 | 1803.8349 | 89.3811 | 25.4246 | 40.0948 | 189.8438 | 39.8576 | 90.7539 | 95.2562 | 96.0319 | 99.2071 | 107.7124 | 67.9309 | 24.8332 | 575.9671 | 360.4167 | 575.9671 | 4.8862 | 3.8188 | 0.74721 | 0.82787 | 0.8388 | -0.00062 | 90.4044 | 83.9871 | 1.5069 | 0.74746 | 0.0008 | 12.2332 | 10.7693
1.8836 | 255.3091 | 1803.8152 | 89.6084 | 25.4868 | 40.1024 | 189.9975 | 39.882 | 90.4774 | 95.2387 | 95.6956 | 99.2137 | 128.1456 | 70.3056 | 23.2941 | 575.2349 | 363.1602 | 575.2349 | 4.8263 | 3.9215 | 0.74751 | 0.82787 | 0.8388 | -0.00062 | 90.3851 | 83.7571 | 1.4925 | 0.74775 | 0.0008 | 12.1898 | 10.7265
1.8919 | 255.3174 | 1805.4489 | 89.5301 | 25.4824 | 40.1045 | 189.9008 | 39.9064 | 90.6963 | 95.2736 | 95.5932 | 99.2034 | 119.8137 | 68.3957 | 24.8448 | 575.4042 | 362.1613 | 575.4042 | 4.8609 | 3.4137 | 0.74746 | 0.82787 | 0.8388 | -0.00062 | 90.3632 | 84.0711 | 1.5055 | 0.74769 | 0.00081 | 12.1991 | 10.7357
1.9002 | 255.3257 | 1805.4559 | 89.6818 | 25.42 | 40.1175 | 189.9437 | 39.8912 | 90.6581 | 95.2399 | 95.3737 | 99.2102 | 111.0622 | 69.3131 | 24.4411 | 574.4717 | 359.4249 | 574.4717 | 4.8501 | 3.4813 | 0.74718 | 0.82787 | 0.8388 | -0.00062 | 90.368 | 84.0731 | 1.5009 | 0.74741 | 0.00081 | 12.2407 | 10.7767
1.9086 | 255.3341 | 1803.8194 | 89.5482 | 25.5314 | 40.1446 | 189.9836 | 39.8988 | 90.5096 | 95.2946 | 95.8753 | 99.2027 | 69.6206 | 69.8131 | 28.7266 | 578.0377 | 354.9782 | 578.0377 | 4.861 | 3.6472 | 0.74682 | 0.82787 | 0.8388 | -0.00062 | 90.3679 | 84.409 | 1.495 | 0.74705 | 0.00081 | 12.2946 | 10.83
1.9169 | 255.3424 | 1803.7906 | 89.4531 | 25.4648 | 40.1273 | 190.0083 | 39.9192 | 90.8542 | 95.2683 | 95.8676 | 99.2045 | 137.56 | 67.9379 | 26.6937 | 573.7562 | 359.3654 | 573.7562 | 4.8689 | 3.566 | 0.747 | 0.82787 | 0.8388 | -0.00062 | 90.3958 | 83.8796 | 1.5059 | 0.74725 | 0.0008 | 12.265 | 10.8008
1.9252 | 255.3507 | 1805.4825 | 89.5188 | 25.3852 | 40.1252 | 189.9544 | 39.8878 | 90.6332 | 95.2871 | 95.4155 | 99.2097 | 75.5969 | 68.8432 | 26.1291 | 573.2316 | 358.8987 | 573.2316 | 4.8332 | 3.7445 | 0.74809 | 0.82787 | 0.8388 | -0.00062 | 90.3553 | 83.8224 | 1.5 | 0.74831 | 0.0008 | 12.1049 | 10.6427
1.9336 | 255.3591 | 1803.833 | 89.5674 | 25.3517 | 40.1263 | 189.8679 | 39.9043 | 90.5678 | 95.314 | 95.9378 | 99.2034 | 125.5733 | 68.9146 | 23.1384 | 577.6187 | 361.6239 | 577.6187 | 4.853 | 3.7229 | 0.74761 | 0.82787 | 0.8388 | -0.00062 | 90.4214 | 83.6278 | 1.5035 | 0.74787 | 0.0008 | 12.1714 | 10.7084
1.9419 | 255.3674 | 1802.2433 | 89.5919 | 25.3012 | 40.107 | 189.9749 | 39.8953 | 90.7718 | 95.3002 | 95.7111 | 99.2118 | 112.1292 | 68.8552 | 25.3993 | 575.7962 | 360.0365 | 575.7962 | 4.8704 | 3.5916 | 0.74571 | 0.82787 | 0.8388 | -0.00062 | 90.4273 | 83.7108 | 1.4857 | 0.74598 | 0.0008 | 12.4566 | 10.9898
1.9503 | 255.3758 | 1803.679 | 89.387 | 25.2397 | 40.1166 | 189.9025 | 39.8969 | 90.8053 | 95.2989 | 95.5616 | 99.1946 | 104.4636 | 67.9042 | 24.8942 | 570.1815 | 357.806 | 570.1815 | 4.882 | 3.4578 | 0.74534 | 0.82787 | 0.8388 | -0.00062 | 90.3778 | 83.4037 | 1.4974 | 0.74558 | 0.0008 | 12.5169 | 11.0493
1.9586 | 255.3841 | 1803.7996 | 89.7261 | 25.1771 | 40.1306 | 189.9865 | 39.8949 | 90.6409 | 95.2461 | 95.6475 | 99.1965 | 209.5064 | 68.9257 | 27.5774 | 575.6975 | 358.0352 | 575.6975 | 4.8444 | 3.8315 | 0.74648 | 0.82787 | 0.8388 | -0.00062 | 90.3782 | 83.4109 | 1.4929 | 0.74671 | 0.0008 | 12.3453 | 10.8799
1.9669 | 255.3924 | 1803.8086 | 89.6799 | 25.1219 | 40.1167 | 189.9089 | 39.8731 | 90.5754 | 95.3097 | 95.8661 | 99.2106 | 123.4106 | 69.358 | 24.4806 | 575.6744 | 363.4688 | 575.6744 | 4.8938 | 3.7892 | 0.74573 | 0.82787 | 0.8388 | -0.00062 | 90.3632 | 84.1831 | 1.5017 | 0.74596 | 0.00081 | 12.4594 | 10.9926
1.9752 | 255.4007 | 1803.7852 | 89.6171 | 25.1586 | 40.1167 | 189.9853 | 39.8703 | 90.9198 | 95.3205 | 95.4823 | 99.1941 | 100.4055 | 68.3836 | 23.4559 | 573.9343 | 362.0437 | 573.9343 | 4.8422 | 3.4067 | 0.74792 | 0.82787 | 0.8388 | -0.00062 | 90.383 | 84.5763 | 1.5025 | 0.74816 | 0.00081 | 12.1282 | 10.6657
1.9836 | 255.4091 | 1803.7562 | 89.5133 | 25.0703 | 40.131 | 189.8711 | 39.8908 | 90.4464 | 95.2978 | 95.7549 | 99.1998 | 157.8412 | 69.8393 | 24.8011 | 573.5795 | 360.9899 | 573.5795 | 4.8602 | 3.4714 | 0.74651 | 0.82787 | 0.8388 | -0.00062 | 90.369 | 84.8124 | 1.5005 | 0.74675 | 0.00081 | 12.3409 | 10.8756
1.9919 | 255.4174 | 1803.7964 | 89.6202 | 25.0126 | 40.1153 | 189.9424 | 39.8712 | 90.6249 | 95.2986 | 95.8289 | 99.1966 | 117.3946 | 68.8492 | 24.3373 | 573.9536 | 359.5563 | 573.9536 | 4.9111 | 3.5388 | 0.74779 | 0.82787 | 0.8388 | -0.00062 | 90.3685 | 84.3007 | 1.4963 | 0.74802 | 0.00081 | 12.1491 | 10.6863
2.0002 | 255.4257 | 1805.4103 | 89.6371 | 24.9609 | 40.1158 | 189.931 | 39.8776 | 90.6061 | 95.3167 | 95.5826 | 99.1969 | 109.6616 | 68.7925 | 26.3285 | 573.3631 | 357.2666 | 573.3631 | 4.905 | 3.5724 | 0.74678 | 0.82787 | 0.8388 | -0.00062 | 90.3936 | 83.8357 | 1.4981 | 0.74702 | 0.0008 | 12.2992 | 10.8345
2.0086 | 255.4341 | 1806.8693 | 89.8635 | 25.1119 | 40.1302 | 189.9572 | 39.9139 | 90.7721 | 95.2871 | 95.7195 | 99.1945 | 98.4905 | 66.9687 | 27.2021 | 576.0786 | 358.1334 | 576.0786 | 4.8904 | 3.6269 | 0.74659 | 0.82787 | 0.8388 | -0.00062 | 90.329 | 83.4056 | 1.5005 | 0.74679 | 0.0008 | 12.3333 | 10.8682
2.0169 | 255.4424 | 1805.4385 | 89.8054 | 25.1013 | 40.1109 | 189.8931 | 39.9014 | 90.764 | 95.3042 | 95.5927 | 99.1924 | 123.9632 | 68.8435 | 26.9049 | 577.6799 | 359.2099 | 577.6799 | 4.8819 | 3.7371 | 0.74582 | 0.82787 | 0.8388 | -0.00062 | 90.3801 | 83.3959 | 1.5013 | 0.74606 | 0.0008 | 12.4446 | 10.978
2.0253 | 255.4507 | 1803.8126 | 89.4529 | 25.0679 | 40.1316 | 189.8848 | 39.8573 | 90.582 | 95.3431 | 95.7183 | 99.2016 | 73.1416 | 68.8458 | 30.5479 | 572.0041 | 354.8664 | 572.0041 | 4.8729 | 3.7154 | 0.7459 | 0.82787 | 0.8388 | -0.00062 | 90.3826 | 83.7347 | 1.5057 | 0.74614 | 0.0008 | 12.4318 | 10.9653
2.0336 | 255.4591 | 1802.1873 | 89.6998 | 25.0831 | 40.1262 | 189.7738 | 39.8875 | 90.5991 | 95.3051 | 95.953 | 99.2002 | 131.0645 | 67.4035 | 25.7665 | 573.6629 | 359.5229 | 573.6629 | 4.8811 | 3.4893 | 0.74649 | 0.82787 | 0.8388 | -0.00062 | 90.3935 | 84.0474 | 1.5027 | 0.74674 | 0.00081 | 12.3416 | 10.8764
2.0419 | 255.4674 | 1805.4006 | 89.5148 | 25.1101 | 40.1116 | 189.7699 | 39.8855 | 90.644 | 95.3094 | 95.7142 | 99.1967 | 107.9099 | 68.8977 | 24.1906 | 577.3087 | 363.1696 | 577.3087 | 4.833 | 3.5967 | 0.74628 | 0.82787 | 0.8388 | -0.00062 | 90.3755 | 83.9605 | 1.5015 | 0.74652 | 0.0008 | 12.375 | 10.9093
2.0503 | 255.4757 | 1803.776 | 89.7564 | 25.1118 | 40.1001 | 189.9093 | 39.8801 | 90.7625 | 95.3463 | 95.589 | 99.2076 | 71.584 | 68.8821 | 23.7331 | 575.6952 | 362.6745 | 575.6952 | 4.8767 | 3.7326 | 0.74827 | 0.82787 | 0.8388 | -0.00062 | 90.3746 | 83.7572 | 1.5064 | 0.74851 | 0.0008 | 12.0762 | 10.6144
2.0586 | 255.4841 | 1803.956 | 89.5544 | 25.0616 | 40.1256 | 189.8756 | 39.9145 | 90.6935 | 95.3376 | 95.6911 | 99.1969 | 152.3811 | 68.387 | 23.4709 | 576.4661 | 362.2945 | 576.4661 | 4.8641 | 3.6627 | 0.74771 | 0.82787 | 0.8388 | -0.00062 | 90.4203 | 83.9866 | 1.5024 | 0.74798 | 0.0008 | 12.1557 | 10.6928
2.0669 | 255.4924 | 1803.78 | 89.6762 | 25.068 | 40.1174 | 189.7558 | 39.8734 | 90.8149 | 95.35 | 95.5838 | 99.2009 | 111.7284 | 68.859 | 24.5866 | 576.4764 | 360.5266 | 576.4764 | 4.932 | 3.4875 | 0.74732 | 0.82787 | 0.8388 | -0.00062 | 90.4174 | 84.138 | 1.5048 | 0.74758 | 0.00081 | 12.2154 | 10.7517
2.0753 | 255.5008 | 1802.1884 | 89.6086 | 25.0064 | 40.1033 | 189.6831 | 39.8838 | 90.5422 | 95.319 | 95.4969 | 99.1931 | 80.9301 | 69.3637 | 28.4235 | 575.0463 | 357.3478 | 575.0463 | 4.8883 | 3.4912 | 0.74497 | 0.82787 | 0.8388 | -0.00062 | 90.3658 | 84.0757 | 1.4858 | 0.7452 | 0.00081 | 12.5737 | 11.1054
2.0836 | 255.5091 | 1803.8201 | 89.7511 | 24.9767 | 40.1115 | 189.8001 | 39.89 | 90.6789 | 95.339 | 95.8145 | 99.2044 | 127.3352 | 68.4 | 29.6378 | 574.9769 | 355.8493 | 574.9769 | 4.9153 | 3.435 | 0.74696 | 0.82787 | 0.8388 | -0.00062 | 90.3556 | 83.8688 | 1.5056 | 0.74718 | 0.0008 | 12.2753 | 10.8109
2.0919 | 255.5174 | 1803.7906 | 89.6523 | 25.0622 | 40.1107 | 189.782 | 39.883 | 90.4094 | 95.3263 | 95.8093 | 99.1976 | 106.4736 | 66.4599 | 25.9043 | 577.8012 | 358.9466 | 577.8012 | 4.8945 | 3.4636 | 0.74584 | 0.82787 | 0.8388 | -0.00062 | 90.3704 | 83.605 | 1.5003 | 0.74607 | 0.0008 | 12.4425 | 10.9759
2.1002 | 255.5257 | 1805.4183 | 89.6873 | 24.9489 | 40.0932 | 189.7786 | 39.906 | 90.8312 | 95.3564 | 95.4383 | 99.1965 | 71.738 | 69.7033 | 26.4204 | 574.2643 | 359.0229 | 574.2643 | 4.8882 | 3.864 | 0.74585 | 0.82787 | 0.8388 | -0.00062 | 90.3789 | 83.6722 | 1.5006 | 0.74609 | 0.0008 | 12.4394 | 10.9729
2.1086 | 255.5341 | 1802.1957 | 89.8501 | 24.8361 | 40.0989 | 189.7247 | 39.9245 | 90.5893 | 95.322 | 95.9796 | 99.1905 | 156.4178 | 68.8417 | 21.176 | 573.2396 | 362.3784 | 573.2396 | 4.8716 | 3.6479 | 0.74833 | 0.82787 | 0.8388 | -0.00062 | 90.373 | 83.5449 | 1.5064 | 0.74856 | 0.0008 | 12.0679 | 10.6062
2.1169 | 255.5424 | 1802.1175 | 89.7235 | 24.9218 | 40.0997 | 189.7943 | 39.8436 | 90.5721 | 95.3107 | 95.6968 | 99.1922 | 113.6846 | 67.4263 | 26.4004 | 577.1105 | 356.5217 | 577.1105 | 4.9228 | 3.4899 | 0.74485 | 0.82787 | 0.8388 | -0.00062 | 90.3726 | 83.7297 | 1.5018 | 0.74509 | 0.0008 | 12.5912 | 11.1226
2.1252 | 255.5507 | 1805.3897 | 89.9377 | 25.0422 | 40.1147 | 189.646 | 39.8884 | 90.7794 | 95.3183 | 95.449 | 99.1968 | 74.9978 | 67.4553 | 24.1089 | 575.2539 | 359.5764 | 575.2539 | 4.9202 | 3.4763 | 0.74413 | 0.82787 | 0.8388 | -0.00062 | 90.3588 | 83.8873 | 1.5029 | 0.74435 | 0.0008 | 12.702 | 11.232
2.1336 | 255.5591 | 1803.8073 | 89.6424 | 25.1368 | 40.1129 | 189.8051 | 39.9282 | 90.6864 | 95.3323 | 95.5642 | 99.1795 | 133.5063 | 68.8587 | 25.3566 | 571.608 | 358.8492 | 571.608 | 4.9174 | 3.6774 | 0.74335 | 0.82787 | 0.8388 | -0.00062 | 90.354 | 83.7732 | 1.4988 | 0.74357 | 0.0008 | 12.8208 | 11.3493
2.1419 | 255.5674 | 1803.7821 | 89.7368 | 25.1698 | 40.1175 | 189.5366 | 39.8753 | 90.5392 | 95.3487 | 95.8572 | 99.1906 | 111.0259 | 67.9094 | 24.7584 | 576.2286 | 359.3276 | 576.2286 | 4.936 | 3.6016 | 0.74656 | 0.82787 | 0.8388 | -0.00062 | 90.4092 | 83.9561 | 1.5024 | 0.74681 | 0.0008 | 12.3308 | 10.8657
2.1503 | 255.5757 | 1803.7853 | 89.7311 | 25.2888 | 40.1036 | 189.7403 | 39.8653 | 90.7882 | 95.2671 | 95.4008 | 99.189 | 76.6962 | 67.4581 | 24.9386 | 574.9707 | 361.8594 | 574.9707 | 4.9283 | 3.3156 | 0.74617 | 0.82787 | 0.8388 | -0.00062 | 90.3398 | 84.1445 | 1.501 | 0.74638 | 0.00081 | 12.3953 | 10.9293
2.1586 | 255.5841 | 1803.7981 | 89.5878 | 25.3316 | 40.0827 | 189.7158 | 39.9032 | 90.7931 | 95.2927 | 95.7612 | 99.1933 | 161.1823 | 68.3652 | 24.4969 | 572.5551 | 361.3576 | 572.5551 | 4.9271 | 3.4377 | 0.74708 | 0.82787 | 0.8388 | -0.00062 | 90.3291 | 84.1578 | 1.5034 | 0.74728 | 0.00081 | 12.2596 | 10.7954
2.1669 | 255.5924 | 1803.8248 | 89.4408 | 25.4021 | 40.1035 | 189.8527 | 39.8573 | 90.5821 | 95.3076 | 95.645 | 99.1855 | 113.819 | 67.912 | 25.5499 | 574.2876 | 358.8342 | 574.2876 | 4.9261 | 3.5602 | 0.74489 | 0.82787 | 0.8388 | -0.00062 | 90.3539 | 84.04 | 1.5001 | 0.74511 | 0.00081 | 12.5881 | 11.1196
2.1753 | 255.6007 | 1803.7983 | 89.7341 | 25.427 | 40.1009 | 189.6711 | 39.8475 | 90.8287 | 95.2892 | 95.6321 | 99.199 | 77.7335 | 67.8985 | 27.0273 | 575.8436 | 357.332 | 575.8436 | 4.8927 | 3.6411 | 0.74802 | 0.82787 | 0.8388 | -0.00062 | 90.3376 | 84.148 | 1.5055 | 0.74823 | 0.00081 | 12.1176 | 10.6553
2.1836 | 255.6091 | 1805.446 | 89.6491 | 25.5351 | 40.1171 | 189.7799 | 39.9203 | 90.6514 | 95.3031 | 95.6074 | 99.1971 | 134.562 | 68.3688 | 25.762 | 573.981 | 360.0669 | 573.981 | 4.9031 | 3.6753 | 0.74581 | 0.82787 | 0.8388 | -0.00062 | 90.3016 | 84.0862 | 1.5037 | 0.746 | 0.00081 | 12.4535 | 10.9867
2.1919 | 255.6174 | 1803.6338 | 89.6562 | 25.6689 | 40.0977 | 189.7053 | 39.8898 | 90.523 | 95.2941 | 96.009 | 99.2001 | 110.7211 | 68.84 | 26.6961 | 576.0931 | 356.2782 | 576.0931 | 4.9149 | 3.5593 | 0.74686 | 0.82787 | 0.8388 | -0.00062 | 90.2885 | 84.4548 | 1.4982 | 0.74704 | 0.00081 | 12.2958 | 10.8311
2.2003 | 255.6257 | 1803.7684 | 89.6768 | 25.7069 | 40.1051 | 189.8545 | 39.8969 | 90.5128 | 95.2937 | 95.9353 | 99.1883 | 86.0513 | 67.9353 | 25.2103 | 573.9579 | 359.0768 | 573.9579 | 4.909 | 3.4551 | 0.74542 | 0.82787 | 0.8388 | -0.00062 | 90.338 | 83.984 | 1.4986 | 0.74563 | 0.00081 | 12.5085 | 11.0411
2.2086 | 255.6341 | 1805.3589 | 89.6023 | 25.7276 | 40.1142 | 189.7623 | 39.9147 | 90.4464 | 95.2953 | 95.5285 | 99.1903 | 180.4842 | 66.9447 | 22.2303 | 571.8708 | 362.7191 | 571.8708 | 4.886 | 3.4704 | 0.74548 | 0.82787 | 0.8388 | -0.00062 | 90.2981 | 83.8494 | 1.4891 | 0.74567 | 0.0008 | 12.5031 | 11.0357
2.2169 | 255.6424 | 1802.1758 | 89.5646 | 25.7432 | 40.1041 | 189.8804 | 39.8857 | 90.6799 | 95.262 | 95.752 | 99.2035 | 120.4293 | 69.363 | 22.0386 | 576.387 | 363.6146 | 576.387 | 4.8919 | 3.8453 | 0.74436 | 0.82787 | 0.8388 | -0.00062 | 90.2962 | 83.8454 | 1.4977 | 0.74455 | 0.0008 | 12.6724 | 11.2028
2.2252 | 255.6507 | 1802.2132 | 89.5707 | 25.6742 | 40.1142 | 189.6241 | 39.8603 | 90.5871 | 95.263 | 95.6932 | 99.1989 | 69.8248 | 67.9238 | 23.5073 | 578.2562 | 362.2318 | 578.2562 | 4.8787 | 3.6949 | 0.74619 | 0.82787 | 0.8388 | -0.00062 | 90.3041 | 83.3219 | 1.5086 | 0.74638 | 0.0008 | 12.3961 | 10.9302
2.2336 | 255.6591 | 1805.3668 | 89.6584 | 25.8293 | 40.1038 | 189.8155 | 39.9113 | 90.3919 | 95.2612 | 95.7022 | 99.1882 | 132.1122 | 67.8907 | 24.6968 | 574.4398 | 359.403 | 574.4398 | 4.9025 | 3.6404 | 0.74357 | 0.82787 | 0.8388 | -0.00062 | 90.1699 | 83.385 | 1.5055 | 0.74367 | 0.0008 | 12.8053 | 11.334
2.2419 | 255.6674 | 1803.8289 | 89.5906 | 25.9603 | 40.1073 | 189.8673 | 39.8819 | 90.6276 | 95.24 | 95.4934 | 99.1864 | 112.7221 | 68.3595 | 28.3032 | 573.8439 | 357.0234 | 573.8439 | 4.8446 | 3.3629 | 0.74606 | 0.82787 | 0.8388 | -0.00062 | 90.1103 | 83.9239 | 1.5037 | 0.74613 | 0.0008 | 12.4335 | 10.967
2.2502 | 255.6757 | 1803.7375 | 89.5586 | 26.0183 | 40.0769 | 189.9229 | 39.907 | 90.6439 | 95.2219 | 96.0082 | 99.1924 | 93.0998 | 67.8869 | 27.3833 | 577.1012 | 355.0706 | 577.1012 | 4.929 | 3.4743 | 0.74497 | 0.82787 | 0.8388 | -0.00062 | 90.1149 | 84.3426 | 1.4788 | 0.74504 | 0.00081 | 12.5977 | 11.1291
2.2586 | 255.6841 | 1805.3678 | 89.4872 | 25.9848 | 40.0911 | 189.848 | 39.934 | 90.7813 | 95.2042 | 95.3785 | 99.1922 | 184.4494 | 67.9164 | 24.294 | 575.905 | 361.269 | 575.905 | 4.91 | 3.6091 | 0.74478 | 0.82787 | 0.8388 | -0.00062 | 90.0749 | 83.6862 | 1.4987 | 0.74483 | 0.0008 | 12.63 | 11.1609
2.2669 | 255.6924 | 1803.7963 | 89.5045 | 25.8889 | 40.11 | 189.7988 | 39.8562 | 90.6772 | 95.1752 | 95.5511 | 99.1862 | 117.9424 | 68.3632 | 26.5347 | 576.008 | 356.3365 | 576.008 | 4.9086 | 3.6174 | 0.74739 | 0.82787 | 0.8388 | -0.00062 | 90.0881 | 84.47 | 1.4947 | 0.74745 | 0.00081 | 12.2349 | 10.771
2.2752 | 255.7007 | 1803.7642 | 89.5121 | 25.8195 | 40.0961 | 189.707 | 39.8773 | 90.6099 | 95.1683 | 95.7764 | 99.1842 | 75.7249 | 69.3794 | 22.0764 | 575.6617 | 363.5231 | 575.6617 | 4.8529 | 3.8463 | 0.74694 | 0.82787 | 0.8388 | -0.00062 | 90.0644 | 84.5545 | 1.503 | 0.74698 | 0.00081 | 12.3054 | 10.8406
2.2836 | 255.7091 | 1803.8391 | 89.4831 | 25.8133 | 40.087 | 189.8901 | 39.8985 | 90.6206 | 95.1521 | 95.8239 | 99.2016 | 132.3779 | 68.4044 | 25.841 | 575.9074 | 359.6127 | 575.9074 | 4.8646 | 3.5407 | 0.74547 | 0.82787 | 0.8388 | -0.00062 | 90.0419 | 83.9934 | 1.5 | 0.74549 | 0.00081 | 12.5295 | 11.0618
2.2919 | 255.7174 | 1803.8173 | 89.5066 | 25.7526 | 40.102 | 189.7323 | 39.8488 | 90.5672 | 95.1689 | 95.6713 | 99.1862 | 107.8883 | 66.9759 | 24.3358 | 574.813 | 361.1447 | 574.813 | 4.9191 | 3.4425 | 0.74672 | 0.82787 | 0.8388 | -0.00062 | 90.0716 | 84.1198 | 1.5066 | 0.74676 | 0.00081 | 12.3381 | 10.8728
2.3002 | 255.7257 | 1805.3842 | 89.4119 | 25.8175 | 40.1128 | 189.9116 | 39.8758 | 90.5139 | 95.1287 | 95.6612 | 99.1896 | 65.854 | 68.8898 | 25.0871 | 577.6913 | 359.033 | 577.6913 | 4.8959 | 3.7726 | 0.74607 | 0.82787 | 0.8388 | -0.00062 | 90.031 | 84.3356 | 1.5039 | 0.74609 | 0.00081 | 12.4392 | 10.9726
2.3086 | 255.7341 | 1803.7891 | 89.5799 | 26.0245 | 40.0819 | 189.8939 | 39.8685 | 90.6066 | 95.1495 | 95.7918 | 99.1856 | 145.286 | 67.8957 | 25.4389 | 573.1946 | 358.7587 | 573.1946 | 4.8698 | 3.708 | 0.74428 | 0.82787 | 0.8388 | -0.00062 | 90.0319 | 84.1966 | 1.5054 | 0.7443 | 0.00081 | 12.7097 | 11.2396
2.3169 | 255.7424 | 1802.2128 | 89.5109 | 26.0819 | 40.0799 | 189.9373 | 39.8263 | 90.4819 | 95.1572 | 95.408 | 99.1866 | 109.649 | 68.8674 | 22.5425 | 573.5709 | 361.5791 | 573.5709 | 4.8762 | 3.5344 | 0.74362 | 0.82787 | 0.8388 | -0.00062 | 90.0226 | 83.7436 | 1.5007 | 0.74364 | 0.0008 | 12.8105 | 11.3391
2.3253 | 255.7507 | 1803.8184 | 89.5017 | 26.1172 | 40.079 | 189.8973 | 39.8572 | 90.514 | 95.1313 | 95.488 | 99.186 | 94.8179 | 68.3806 | 25.4845 | 577.7047 | 358.6056 | 577.7047 | 4.8548 | 3.3735 | 0.74538 | 0.82787 | 0.8388 | -0.00062 | 90.0173 | 83.716 | 1.5033 | 0.74539 | 0.0008 | 12.5457 | 11.0777
2.3336 | 255.7591 | 1802.2096 | 89.4109 | 26.1564 | 40.0875 | 190.0595 | 39.886 | 90.5479 | 95.1566 | 95.7418 | 99.179 | 122.8389 | 68.8387 | 23.6492 | 575.3452 | 361.0003 | 575.3452 | 4.8649 | 3.4939 | 0.74416 | 0.82787 | 0.8388 | -0.00062 | 90.0428 | 83.7158 | 1.5008 | 0.74419 | 0.0008 | 12.7268 | 11.2565
2.3419 | 255.7674 | 1803.7826 | 89.5131 | 26.1848 | 40.0842 | 189.9648 | 39.8378 | 90.4213 | 95.1333 | 95.6087 | 99.1825 | 108.382 | 66.9629 | 25.6024 | 570.606 | 357.5721 | 570.606 | 4.8527 | 3.5697 | 0.74337 | 0.82787 | 0.8388 | -0.00062 | 90.0003 | 83.5892 | 1.4909 | 0.74337 | 0.0008 | 12.8517 | 11.3798
2.3502 | 255.7757 | 1803.7864 | 89.5185 | 26.1711 | 40.0981 | 190.0762 | 39.839 | 90.3848 | 95.1073 | 95.5422 | 99.1766 | 73.623 | 68.4213 | 26.4591 | 576.1099 | 356.9657 | 576.1099 | 4.887 | 3.7289 | 0.74907 | 0.82787 | 0.8388 | -0.00062 | 90.0517 | 83.6238 | 1.516 | 0.74911 | 0.0008 | 11.9863 | 10.5256
2.3586 | 255.7841 | 1802.211 | 89.3931 | 26.2579 | 40.0692 | 190.0606 | 39.8624 | 90.6396 | 95.1524 | 95.7362 | 99.1815 | 167.3744 | 67.9062 | 29.2471 | 575.842 | 354.1656 | 575.842 | 4.854 | 3.5785 | 0.74293 | 0.82787 | 0.8388 | -0.00062 | 89.9745 | 83.8328 | 1.4946 | 0.74291 | 0.0008 | 12.9211 | 11.4483
2.3669 | 255.7924 | 1803.7578 | 89.2822 | 26.3502 | 40.0486 | 189.9885 | 39.8075 | 90.633 | 95.126 | 95.8563 | 99.1819 | 111.628 | 67.9171 | 25.3166 | 574.1396 | 358.0258 | 574.1396 | 4.8475 | 3.4554 | 0.74444 | 0.82787 | 0.8388 | -0.00062 | 90.0021 | 84.105 | 1.504 | 0.74444 | 0.00081 | 12.6888 | 11.219
2.3752 | 255.8007 | 1803.8005 | 89.2486 | 26.376 | 40.0585 | 189.9552 | 39.8182 | 90.6993 | 95.1238 | 95.7776 | 99.1804 | 156.1401 | 68.4002 | 23.4191 | 574.3114 | 361.0235 | 574.3114 | 4.8903 | 3.4912 | 0.74553 | 0.82787 | 0.8388 | -0.00062 | 90.0533 | 83.975 | 1.5023 | 0.74556 | 0.00081 | 12.5196 | 11.052
2.3836 | 255.8091 | 1802.1911 | 89.5595 | 26.3449 | 40.0466 | 190.0953 | 39.801 | 90.4329 | 95.1398 | 95.4693 | 99.1795 | 116.4847 | 68.8869 | 21.7377 | 573.6224 | 362.9827 | 573.6224 | 4.8439 | 3.5716 | 0.74669 | 0.82787 | 0.8388 | -0.00062 | 89.9935 | 84.1499 | 1.5064 | 0.74669 | 0.00081 | 12.349 | 10.8836
2.3919 | 255.8174 | 1802.2262 | 89.2267 | 26.3687 | 40.0449 | 189.9646 | 39.814 | 90.1921 | 95.1509 | 95.9764 | 99.184 | 108.4338 | 68.8415 | 25.1329 | 573.562 | 358.2427 | 573.562 | 4.8973 | 3.8115 | 0.74391 | 0.82787 | 0.8388 | -0.00062 | 90.04 | 84.4845 | 1.5018 | 0.74394 | 0.00081 | 12.765 | 11.2942
2.4003 | 255.8257 | 1802.2226 | 89.2884 | 26.4127 | 40.0478 | 190.0865 | 39.8292 | 90.463 | 95.1306 | 95.6761 | 99.1823 | 79.1061 | 69.3274 | 24.5457 | 576.9169 | 359.4907 | 576.9169 | 4.851 | 3.7623 | 0.74599 | 0.82787 | 0.8388 | -0.00062 | 90.0248 | 84.7068 | 1.4916 | 0.746 | 0.00081 | 12.4531 | 10.9864
2.4086 | 255.8341 | 1803.9929 | 89.3431 | 26.3329 | 40.0314 | 190.0549 | 39.8115 | 90.4281 | 95.112 | 95.5725 | 99.1863 | 141.0292 | 68.3595 | 24.828 | 577.1328 | 361.0418 | 577.1328 | 4.8825 | 3.4221 | 0.74572 | 0.82787 | 0.8388 | -0.00062 | 89.9703 | 83.9939 | 1.5033 | 0.74571 | 0.00081 | 12.4976 | 11.0303
2.4169 | 255.8424 | 1803.8242 | 89.3356 | 26.3386 | 40.024 | 190.0686 | 39.7767 | 90.515 | 95.1105 | 95.4139 | 99.186 | 104.2335 | 67.935 | 26.6176 | 571.6542 | 357.2416 | 571.6542 | 4.8094 | 3.2801 | 0.74158 | 0.82787 | 0.8388 | -0.00062 | 90.0161 | 83.8469 | 1.4837 | 0.74159 | 0.0008 | 13.1227 | 11.6472
2.4253 | 255.8507 | 1802.2249 | 89.437 | 26.2804 | 40.0282 | 189.9824 | 39.8118 | 90.6012 | 95.0321 | 95.7386 | 99.1745 | 148.2506 | 68.4087 | 29.7073 | 574.2635 | 353.976 | 574.2635 | 4.8758 | 3.4529 | 0.74514 | 0.82787 | 0.8388 | -0.00062 | 90.0201 | 83.8561 | 1.4998 | 0.74515 | 0.0008 | 12.5812 | 11.1128
2.4336 | 255.8591 | 1802.2302 | 89.3659 | 26.402 | 40.0225 | 190.0314 | 39.805 | 90.6597 | 95.0611 | 95.4356 | 99.1736 | 114.8602 | 69.3495 | 24.6964 | 578.1273 | 359.1753 | 578.1273 | 4.8836 | 3.7513 | 0.74464 | 0.82787 | 0.8388 | -0.00062 | 90.0178 | 83.3936 | 1.5008 | 0.74465 | 0.0008 | 12.6567 | 11.1873
2.4419 | 255.8674 | 1803.8107 | 89.3499 | 26.4409 | 40.0415 | 190.1844 | 39.799 | 90.4248 | 95.0673 | 95.713 | 99.1706 | 106.9893 | 67.8973 | 21.9832 | 574.6572 | 363.3126 | 574.6572 | 4.8599 | 3.6646 | 0.74374 | 0.82787 | 0.8388 | -0.00062 | 90.01 | 83.5178 | 1.4994 | 0.74374 | 0.0008 | 12.7947 | 11.3235
2.4502 | 255.8757 | 1803.8031 | 89.3492 | 26.32 | 40.0388 | 190.1651 | 39.8088 | 90.5841 | 95.1148 | 95.9095 | 99.1687 | 100.7643 | 69.3472 | 23.2454 | 574.9041 | 359.5744 | 574.9041 | 4.8159 | 3.6807 | 0.74554 | 0.82787 | 0.8388 | -0.00062 | 90.0178 | 83.7159 | 1.5028 | 0.74555 | 0.0008 | 12.5213 | 11.0537
2.4586 | 255.8841 | 1803.7994 | 89.4183 | 26.305 | 40.0431 | 190.0851 | 39.8106 | 90.8414 | 95.0716 | 95.6377 | 99.1722 | 126.2124 | 68.8963 | 25.0352 | 574.3491 | 357.9809 | 574.3491 | 4.8872 | 3.5832 | 0.74633 | 0.82787 | 0.8388 | -0.00062 | 90.0136 | 84.3547 | 1.5047 | 0.74634 | 0.00081 | 12.4017 | 10.9356
2.4669 | 255.8924 | 1803.7967 | 89.2642 | 26.2704 | 40.0283 | 189.9402 | 39.7606 | 90.6298 | 95.0844 | 95.51 | 99.1659 | 104.5087 | 68.4649 | 25.2638 | 574.8685 | 359.7701 | 574.8685 | 4.8326 | 3.6888 | 0.74613 | 0.82787 | 0.8388 | -0.00062 | 90.0204 | 84.1349 | 1.5031 | 0.74614 | 0.00081 | 12.4322 | 10.9657
2.4752 | 255.9007 | 1803.8031 | 89.4644 | 26.1535 | 40.0507 | 189.8921 | 39.7839 | 90.7778 | 95.0641 | 95.8 | 99.1639 | 158.5323 | 67.9313 | 25.7626 | 577.1484 | 357.7785 | 577.1484 | 4.8189 | 3.6569 | 0.74541 | 0.82787 | 0.8388 | -0.00062 | 90.034 | 83.9275 | 1.4984 | 0.74543 | 0.00081 | 12.5391 | 11.0713
2.4836 | 255.9091 | 1803.7812 | 89.408 | 26.2198 | 40.0479 | 189.9852 | 39.7916 | 90.5816 | 95.077 | 95.7058 | 99.1669 | 115.8208 | 68.8911 | 22.4956 | 576.8026 | 360.925 | 576.8026 | 4.8029 | 3.5728 | 0.74375 | 0.82787 | 0.8388 | -0.00062 | 90.0231 | 84.1471 | 1.5015 | 0.74377 | 0.00081 | 12.7914 | 11.3203
2.4919 | 255.9174 | 1802.2388 | 89.3098 | 26.1926 | 40.035 | 190.0009 | 39.7711 | 90.321 | 95.089 | 95.4231 | 99.1681 | 105.8948 | 69.3754 | 22.6618 | 570.2503 | 361.3503 | 570.2503 | 4.8045 | 3.448 | 0.74568 | 0.82787 | 0.8388 | -0.00062 | 90.0907 | 84.1258 | 1.501 | 0.74574 | 0.00081 | 12.4929 | 11.0256
2.5002 | 255.9257 | 1807.0091 | 89.5087 | 26.1447 | 40.0313 | 189.9116 | 39.7715 | 90.8665 | 95.0889 | 95.6661 | 99.1674 | 79.8363 | 67.4652 | 24.534 | 574.1441 | 360.8839 | 574.1441 | 4.8372 | 3.2696 | 0.74355 | 0.82787 | 0.8388 | -0.00062 | 90.0582 | 83.616 | 1.4981 | 0.74358 | 0.0008 | 12.8187 | 11.3472
2.5086 | 255.9341 | 1802.3781 | 89.4002 | 26.1712 | 40.0643 | 190.0134 | 39.7349 | 90.6218 | 95.1173 | 95.5302 | 99.1653 | 133.3526 | 69.3414 | 25.9727 | 578.2287 | 355.7824 | 578.2287 | 4.8515 | 3.7454 | 0.74446 | 0.82787 | 0.8388 | -0.00062 | 90.0428 | 83.7476 | 1.5018 | 0.74449 | 0.0008 | 12.6815 | 11.2118
2.5169 | 255.9424 | 1802.153 | 89.3448 | 26.0931 | 40.0402 | 190.0307 | 39.696 | 90.559 | 95.1242 | 95.6689 | 99.1652 | 72.6597 | 69.8506 | 27.1595 | 574.0832 | 355.4267 | 574.0832 | 4.8609 | 3.7511 | 0.74453 | 0.82787 | 0.8388 | -0.00062 | 90.1234 | 83.7672 | 1.5005 | 0.74461 | 0.0008 | 12.6633 | 11.1938
2.5253 | 255.9507 | 1802.188 | 89.4644 | 26.045 | 40.0364 | 189.9014 | 39.7163 | 90.6479 | 95.1502 | 95.6064 | 99.1723 | 118.3676 | 67.9325 | 26.3589 | 573.2453 | 358.7513 | 573.2453 | 4.857 | 3.651 | 0.74106 | 0.82787 | 0.8388 | -0.00062 | 90.1261 | 83.8709 | 1.5013 | 0.74114 | 0.0008 | 13.1919 | 11.7155
2.5336 | 255.9591 | 1805.4544 | 89.3131 | 25.949 | 40.0367 | 189.8878 | 39.7283 | 90.4463 | 95.1693 | 95.8334 | 99.1647 | 107.7431 | 67.9061 | 25.8133 | 577.3128 | 356.3364 | 577.3128 | 4.8383 | 3.4724 | 0.74296 | 0.82787 | 0.8388 | -0.00062 | 90.0801 | 84.2304 | 1.488 | 0.74301 | 0.00081 | 12.9061 | 11.4335
2.5419 | 255.9674 | 1803.8174 | 89.396 | 25.875 | 40.0267 | 189.9392 | 39.7528 | 90.7426 | 95.1742 | 95.7334 | 99.1522 | 71.861 | 68.3719 | 23.5734 | 575.4794 | 360.1607 | 575.4794 | 4.8301 | 3.5262 | 0.74311 | 0.82787 | 0.8388 | -0.00062 | 90.1117 | 83.8833 | 1.4994 | 0.74318 | 0.0008 | 12.881 | 11.4087
2.5502 | 255.9757 | 1805.4032 | 89.499 | 25.8543 | 40.039 | 189.977 | 39.7283 | 90.6114 | 95.1734 | 95.9159 | 99.1599 | 142.6714 | 69.3735 | 24.0681 | 576.2267 | 360.6471 | 576.2267 | 4.8433 | 3.932 | 0.74478 | 0.82787 | 0.8388 | -0.00062 | 90.1188 | 83.7168 | 1.5047 | 0.74486 | 0.0008 | 12.626 | 11.157
2.5586 | 255.9841 | 1803.8191 | 89.4139 | 25.7484 | 40.0641 | 189.8713 | 39.7017 | 90.8507 | 95.1935 | 95.586 | 99.1617 | 113.5098 | 67.4583 | 24.2683 | 576.4809 | 357.6675 | 576.4809 | 4.8709 | 3.6435 | 0.74583 | 0.82787 | 0.8388 | -0.00062 | 90.152 | 84.0846 | 1.5035 | 0.74593 | 0.00081 | 12.4642 | 10.9974
2.5669 | 255.9924 | 1803.8348 | 89.5836 | 25.6652 | 40.0533 | 189.9576 | 39.7139 | 90.744 | 95.2059 | 95.4557 | 99.1637 | 92.114 | 70.3616 | 25.9813 | 574.8469 | 359.1629 | 574.8469 | 4.8094 | 3.6135 | 0.74334 | 0.82787 | 0.8388 | -0.00062 | 90.1622 | 83.9304 | 1.4956 | 0.74344 | 0.0008 | 12.8403 | 11.3686
2.5752 | 256.0007 | 1803.792 | 89.534 | 25.6775 | 40.0438 | 189.9178 | 39.7426 | 90.759 | 95.2264 | 95.6712 | 99.1558 | 119.0883 | 69.335 | 29.5817 | 575.2326 | 354.9663 | 575.2326 | 4.8524 | 3.4788 | 0.74517 | 0.82787 | 0.8388 | -0.00062 | 90.1175 | 83.9493 | 1.5044 | 0.74524 | 0.00081 | 12.5681 | 11.0998
2.5836 | 256.0091 | 1803.8095 | 89.3398 | 25.5763 | 40.0381 | 189.7773 | 39.7299 | 90.7817 | 95.2082 | 95.889 | 99.1553 | 108.6326 | 67.9406 | 25.6866 | 577.8756 | 358.5294 | 577.8756 | 4.8601 | 3.494 | 0.74185 | 0.82787 | 0.8388 | -0.00062 | 90.1646 | 84.2317 | 1.4652 | 0.74195 | 0.00081 | 13.0673 | 11.5925
2.5919 | 256.0174 | 1803.7926 | 89.7482 | 25.5069 | 40.057 | 189.9192 | 39.7224 | 90.7303 | 95.2199 | 95.4861 | 99.1636 | 68.667 | 68.3549 | 25.3827 | 573.6014 | 357.2839 | 573.6014 | 4.8541 | 3.7256 | 0.74415 | 0.82787 | 0.8388 | -0.00062 | 90.1381 | 84.2804 | 1.499 | 0.74423 | 0.00081 | 12.7206 | 11.2503
2.6002 | 256.0257 | 1805.4023 | 89.5102 | 25.478 | 40.0529 | 189.945 | 39.7515 | 90.6352 | 95.2341 | 95.3884 | 99.1638 | 154.305 | 69.8896 | 26.884 | 574.2912 | 356.5547 | 574.2912 | 4.8667 | 3.8583 | 0.74531 | 0.82787 | 0.8388 | -0.00062 | 90.222 | 84.5327 | 1.5062 | 0.74545 | 0.00081 | 12.5361 | 11.0683
2.6086 | 256.0341 | 1803.7767 | 89.6746 | 25.3494 | 40.0399 | 189.833 | 39.7046 | 90.823 | 95.23 | 95.8521 | 99.1566 | 104.5633 | 68.9067 | 23.074 | 577.1973 | 361.1066 | 577.1973 | 4.8515 | 3.7556 | 0.74535 | 0.82787 | 0.8388 | -0.00062 | 90.1348 | 84.1461 | 1.504 | 0.74543 | 0.00081 | 12.5393 | 11.0714
2.6169 | 256.0424 | 1803.797 | 89.635 | 25.3903 | 40.0532 | 189.6669 | 39.7056 | 90.9018 | 95.2301 | 95.668 | 99.1667 | 157.1672 | 68.8991 | 25.519 | 575.1218 | 359.4068 | 575.1218 | 4.8693 | 3.4952 | 0.74534 | 0.82787 | 0.8388 | -0.00062 | 90.1989 | 84.2189 | 1.5041 | 0.74547 | 0.00081 | 12.5334 | 11.0656
2.6252 | 256.0507 | 1805.3715 | 89.7148 | 25.4449 | 40.037 | 189.882 | 39.6828 | 90.5408 | 95.2454 | 95.4466 | 99.1621 | 115.1489 | 69.3426 | 21.5388 | 570.5562 | 362.7677 | 570.5562 | 4.8613 | 3.6268 | 0.74462 | 0.82787 | 0.8388 | -0.00062 | 90.1696 | 84.1831 | 1.5009 | 0.74472 | 0.00081 | 12.6464 | 11.1772
2.6336 | 256.0591 | 1805.4388 | 89.5994 | 25.4544 | 40.0384 | 189.7937 | 39.7236 | 90.8296 | 95.2908 | 95.697 | 99.1668 | 105.2237 | 68.3972 | 25.4939 | 575.3608 | 357.8631 | 575.3608 | 4.8608 | 3.7496 | 0.74725 | 0.82787 | 0.8388 | -0.00062 | 90.1729 | 83.7183 | 1.5092 | 0.74736 | 0.0008 | 12.2489 | 10.7848
2.6419 | 256.0674 | 1802.1936 | 89.5794 | 25.281 | 40.0366 | 189.7431 | 39.7069 | 90.8935 | 95.2683 | 95.7728 | 99.1602 | 73.5807 | 68.8027 | 28.1808 | 575.5928 | 354.9038 | 575.5928 | 4.8965 | 3.735 | 0.74286 | 0.82787 | 0.8388 | -0.00062 | 90.1416 | 83.935 | 1.4993 | 0.74294 | 0.00081 | 12.9162 | 11.4434
2.6502 | 256.0757 | 1803.8346 | 89.6087 | 25.2606 | 40.0379 | 189.6354 | 39.7637 | 90.6798 | 95.2718 | 95.7933 | 99.1564 | 147.8408 | 68.3674 | 22.4215 | 575.9035 | 358.4748 | 575.9035 | 4.8622 | 3.5795 | 0.74323 | 0.82787 | 0.8388 | -0.00062 | 90.1847 | 83.4723 | 1.4973 | 0.74334 | 0.0008 | 12.8553 | 11.3834
2.6586 | 256.0841 | 1805.3903 | 89.7531 | 25.1886 | 40.0382 | 189.6915 | 39.6981 | 90.6304 | 95.2823 | 95.4051 | 99.1511 | 110.7486 | 68.8872 | 23.9436 | 575.7385 | 360.2921 | 575.7385 | 4.8857 | 3.5517 | 0.74231 | 0.82787 | 0.8388 | -0.00062 | 90.1085 | 84.0032 | 1.5001 | 0.74238 | 0.00081 | 13.0025 | 11.5286
2.6669 | 256.0924 | 1802.159 | 89.6321 | 25.0852 | 40.0404 | 189.6046 | 39.73 | 90.538 | 95.271 | 95.684 | 99.16 | 130.9683 | 67.8783 | 24.7703 | 573.5958 | 357.4659 | 573.5958 | 4.8378 | 3.3299 | 0.74235 | 0.82787 | 0.8388 | -0.00062 | 90.1274 | 83.5229 | 1.5031 | 0.74242 | 0.0008 | 12.9952 | 11.5214
2.6752 | 256.1007 | 1803.8033 | 89.4982 | 24.99 | 40.0432 | 189.6334 | 39.7095 | 90.8767 | 95.2908 | 95.7868 | 99.159 | 113.0996 | 69.3791 | 23.9419 | 571.6051 | 359.4457 | 571.6051 | 4.9049 | 3.5615 | 0.74464 | 0.82787 | 0.8388 | -0.00062 | 90.1811 | 84.1304 | 1.4988 | 0.74475 | 0.00081 | 12.642 | 11.1728
2.6836 | 256.1091 | 1803.7758 | 89.7008 | 24.9585 | 40.0383 | 189.5468 | 39.7102 | 90.6062 | 95.27 | 95.6565 | 99.1597 | 107.1679 | 69.3274 | 27.6186 | 575.3721 | 356.7422 | 575.3721 | 4.8815 | 3.8153 | 0.74383 | 0.82787 | 0.8388 | -0.00062 | 90.1599 | 84.2084 | 1.4963 | 0.74393 | 0.00081 | 12.7658 | 11.295
2.6919 | 256.1174 | 1803.7912 | 89.6436 | 24.9436 | 40.0152 | 189.5632 | 39.7259 | 90.4791 | 95.2546 | 95.5132 | 99.1546 | 73.4343 | 67.9054 | 26.3752 | 577.4916 | 357.1789 | 577.4916 | 4.9105 | 3.7058 | 0.74414 | 0.82787 | 0.8388 | -0.00062 | 90.1716 | 84.2386 | 1.5024 | 0.74425 | 0.00081 | 12.7183 | 11.2481
2.7002 | 256.1257 | 1802.2571 | 89.5479 | 25.0233 | 40.0174 | 189.5209 | 39.758 | 90.8927 | 95.2783 | 95.8184 | 99.1591 | 145.3779 | 68.4107 | 29.1803 | 571.7077 | 353.033 | 571.7077 | 4.9096 | 3.6213 | 0.74444 | 0.82787 | 0.8388 | -0.00062 | 90.2051 | 84.1597 | 1.5005 | 0.74457 | 0.00081 | 12.6696 | 11.2
2.7086 | 256.1341 | 1802.2468 | 89.6026 | 24.9302 | 40.0217 | 189.5165 | 39.7146 | 90.9175 | 95.2918 | 95.8671 | 99.1684 | 78.6508 | 68.377 | 26.1619 | 574.4793 | 356.1664 | 574.4793 | 4.8933 | 3.5591 | 0.74473 | 0.82787 | 0.8388 | -0.00062 | 90.1797 | 84.0704 | 1.4899 | 0.74484 | 0.00081 | 12.6282 | 11.1592
2.7169 | 256.1424 | 1803.6401 | 89.4531 | 24.9445 | 40.0329 | 189.6252 | 39.769 | 90.9146 | 95.2964 | 95.3783 | 99.162 | 126.2266 | 69.8129 | 22.0707 | 577.4774 | 362.4684 | 577.4774 | 4.9126 | 3.7324 | 0.74526 | 0.82787 | 0.8388 | -0.00062 | 90.1797 | 84.0385 | 1.5039 | 0.74538 | 0.00081 | 12.5472 | 11.0793
2.7252 | 256.1507 | 1803.8186 | 89.7046 | 25.0551 | 40.008 | 189.6875 | 39.7464 | 90.5812 | 95.3122 | 95.9215 | 99.1663 | 113.9617 | 68.3527 | 23.2923 | 575.6581 | 360.6969 | 575.6581 | 4.8823 | 3.8119 | 0.74343 | 0.82787 | 0.8388 | -0.00062 | 90.1835 | 84.0865 | 1.503 | 0.74355 | 0.00081 | 12.8248 | 11.3532
2.7336 | 256.1591 | 1802.2039 | 89.623 | 25.0212 | 40.0205 | 189.6164 | 39.7503 | 90.818 | 95.2783 | 95.7013 | 99.1544 | 90.4443 | 69.3561 | 25.0167 | 574.2902 | 360.3583 | 574.2902 | 4.8827 | 3.7521 | 0.74298 | 0.82787 | 0.8388 | -0.00062 | 90.1597 | 84.4839 | 1.5013 | 0.74308 | 0.00081 | 12.8956 | 11.423
2.7419 | 256.1674 | 1803.7814 | 89.6054 | 25.0107 | 40.0234 | 189.6028 | 39.8079 | 90.8715 | 95.3332 | 95.5694 | 99.1609 | 196.5318 | 69.3579 | 25.4983 | 577.1609 | 359.2982 | 577.1609 | 4.8977 | 3.5552 | 0.74375 | 0.82787 | 0.8388 | -0.00062 | 90.1716 | 84.0337 | 1.5044 | 0.74386 | 0.00081 | 12.7774 | 11.3064
2.7502 | 256.1757 | 1805.3708 | 89.5943 | 24.9827 | 40.0341 | 189.6807 | 39.7569 | 90.846 | 95.3277 | 95.7317 | 99.1568 | 115.5047 | 68.404 | 30.0513 | 575.5729 | 354.3915 | 575.5729 | 4.9052 | 3.4009 | 0.74267 | 0.82787 | 0.8388 | -0.00062 | 90.1672 | 83.9146 | 1.4997 | 0.74277 | 0.0008 | 12.9423 | 11.4692
2.7586 | 256.1841 | 1803.7931 | 89.7103 | 24.9673 | 40.047 | 189.6046 | 39.7676 | 90.648 | 95.3354 | 95.8134 | 99.1579 | 142.9101 | 69.8475 | 26.1756 | 576.5694 | 357.9529 | 576.5694 | 4.927 | 3.7418 | 0.74241 | 0.82787 | 0.8388 | -0.00062 | 90.1519 | 83.8116 | 1.5076 | 0.7425 | 0.0008 | 12.9831 | 11.5094
2.7669 | 256.1924 | 1803.7496 | 89.6714 | 25.0029 | 40.0475 | 189.4791 | 39.7636 | 91.0493 | 95.3281 | 95.4838 | 99.1548 | 111.7905 | 69.8143 | 26.8966 | 575.7641 | 357.743 | 575.7641 | 4.9099 | 3.8243 | 0.74225 | 0.82787 | 0.8388 | -0.00062 | 90.1487 | 83.14 | 1.4967 | 0.74234 | 0.0008 | 13.0083 | 11.5343
2.7752 | 256.2007 | 1803.8026 | 89.5716 | 25.0567 | 40.0558 | 189.481 | 39.8083 | 90.5368 | 95.3273 | 95.7823 | 99.1601 | 110.0071 | 68.8901 | 22.8965 | 575.5586 | 360.7282 | 575.5586 | 4.9014 | 3.8135 | 0.74294 | 0.82787 | 0.8388 | -0.00062 | 90.1308 | 83.6413 | 1.4977 | 0.74302 | 0.0008 | 12.9048 | 11.4322
2.7836 | 256.2091 | 1803.7475 | 89.744 | 25.0518 | 40.0225 | 189.5725 | 39.7918 | 90.5978 | 95.3467 | 95.8464 | 99.1646 | 71.0568 | 67.9047 | 27.3128 | 573.9567 | 355.1264 | 573.9567 | 4.9008 | 3.5168 | 0.74362 | 0.82787 | 0.8388 | -0.00062 | 90.1003 | 83.9122 | 1.5021 | 0.74368 | 0.0008 | 12.8044 | 11.3331
2.7919 | 256.2174 | 1803.7711 | 89.6147 | 25.0418 | 40.0488 | 189.4629 | 39.8031 | 90.8647 | 95.3022 | 95.4705 | 99.1629 | 148.5013 | 68.8535 | 22.5268 | 577.4067 | 362.0109 | 577.4067 | 4.9099 | 3.5844 | 0.74279 | 0.82787 | 0.8388 | -0.00062 | 90.2383 | 84.0157 | 1.4825 | 0.74294 | 0.00081 | 12.917 | 11.4442
2.8002 | 256.2257 | 1802.1914 | 89.7686 | 25.0118 | 40.0577 | 189.6277 | 39.7476 | 90.5161 | 95.3444 | 95.6428 | 99.1584 | 110.529 | 69.3227 | 29.1755 | 573.8713 | 354.9531 | 573.8713 | 4.8985 | 3.86 | 0.7448 | 0.82787 | 0.8388 | -0.00062 | 90.1663 | 84.0317 | 1.5017 | 0.7449 | 0.00081 | 12.6189 | 11.15
2.8086 | 256.2341 | 1802.1792 | 89.6296 | 25.0109 | 40.0472 | 189.5103 | 39.7526 | 90.731 | 95.3148 | 95.7542 | 99.1615 | 141.3771 | 68.3691 | 24.5357 | 573.2079 | 360.4218 | 573.2079 | 4.8825 | 3.6411 | 0.74292 | 0.82787 | 0.8388 | -0.00062 | 90.1794 | 84.1622 | 1.5033 | 0.74303 | 0.00081 | 12.9024 | 11.4298
2.8169 | 256.2424 | 1803.7895 | 89.5804 | 24.997 | 40.0224 | 189.5091 | 39.7794 | 90.7227 | 95.3152 | 95.2917 | 99.1572 | 114.1363 | 68.8722 | 24.2001 | 577.0793 | 361.1743 | 577.0793 | 4.9173 | 3.5164 | 0.74503 | 0.82787 | 0.8388 | -0.00062 | 90.1651 | 84.2567 | 1.5044 | 0.74513 | 0.00081 | 12.5848 | 11.1163
2.8252 | 256.2507 | 1803.7613 | 89.5754 | 24.9822 | 40.0289 | 189.4526 | 39.7916 | 90.6281 | 95.3144 | 95.6486 | 99.1642 | 106.093 | 69.3206 | 24.9394 | 576.397 | 358.6444 | 576.397 | 4.8839 | 3.4408 | 0.74399 | 0.82787 | 0.8388 | -0.00062 | 90.1789 | 84.2333 | 1.4978 | 0.7441 | 0.00081 | 12.7404 | 11.2699
2.8336 | 256.2591 | 1803.7758 | 89.6833 | 25.0973 | 40.0378 | 189.6577 | 39.8017 | 90.4819 | 95.3268 | 95.8004 | 99.1458 | 97.757 | 67.8911 | 23.701 | 570.5136 | 359.0371 | 570.5136 | 4.9133 | 3.3654 | 0.74266 | 0.82787 | 0.8388 | -0.00062 | 90.195 | 84.0612 | 1.494 | 0.74278 | 0.00081 | 12.9406 | 11.4675
2.8419 | 256.2674 | 1802.2209 | 89.6004 | 25.1813 | 40.0363 | 189.6163 | 39.7997 | 90.6316 | 95.3186 | 95.6031 | 99.1554 | 133.3382 | 69.363 | 26.0248 | 575.9348 | 356.6504 | 575.9348 | 4.9433 | 3.7445 | 0.74421 | 0.82787 | 0.8388 | -0.00062 | 90.1179 | 84.4135 | 1.5089 | 0.74428 | 0.00081 | 12.7131 | 11.243
2.8502 | 256.2757 | 1803.797 | 89.6129 | 25.1821 | 40.033 | 189.7301 | 39.7443 | 90.3446 | 95.3003 | 95.524 | 99.1641 | 106.0783 | 68.8643 | 26.5001 | 575.7686 | 356.0229 | 575.7686 | 4.9294 | 3.8038 | 0.7413 | 0.82787 | 0.8388 | -0.00062 | 90.1111 | 83.2951 | 1.5018 | 0.74137 | 0.0008 | 13.1557 | 11.6798
2.8586 | 256.2841 | 1803.7727 | 89.7876 | 25.2804 | 40.0302 | 189.6147 | 39.7707 | 90.7249 | 95.278 | 95.564 | 99.1622 | 162.276 | 67.8841 | 25.2821 | 573.7746 | 357.8404 | 573.7746 | 4.9515 | 3.7371 | 0.74263 | 0.82787 | 0.8388 | -0.00062 | 90.1136 | 83.3126 | 1.5019 | 0.7427 | 0.0008 | 12.9525 | 11.4793
2.8669 | 256.2924 | 1805.2317 | 89.6398 | 25.3531 | 40.0485 | 189.6531 | 39.7794 | 90.7868 | 95.3237 | 95.6493 | 99.1598 | 115.3841 | 68.8754 | 28.5734 | 575.5727 | 356.129 | 575.5727 | 4.9342 | 3.7519 | 0.74076 | 0.82787 | 0.8388 | -0.00062 | 90.1586 | 84.4665 | 1.4769 | 0.74086 | 0.00081 | 13.2346 | 11.7577
2.8752 | 256.3007 | 1805.3804 | 89.5777 | 25.2903 | 40.0262 | 189.5752 | 39.788 | 90.5701 | 95.3302 | 95.7658 | 99.154 | 105.566 | 67.9206 | 23.7013 | 573.9365 | 358.8578 | 573.9365 | 4.9637 | 3.4601 | 0.74418 | 0.82787 | 0.8388 | -0.00062 | 90.1344 | 84.5417 | 1.5034 | 0.74426 | 0.00081 | 12.7164 | 11.2462
2.8836 | 256.3091 | 1803.7943 | 89.7229 | 25.3771 | 40.0304 | 189.6955 | 39.795 | 90.5605 | 95.2925 | 95.5013 | 99.1497 | 73.8525 | 68.3708 | 22.8645 | 573.0877 | 359.3142 | 573.0877 | 4.9332 | 3.6637 | 0.74392 | 0.82787 | 0.8388 | -0.00062 | 90.1828 | 85.014 | 1.4997 | 0.74403 | 0.00082 | 12.7509 | 11.2803
2.8919 | 256.3174 | 1805.3986 | 89.7962 | 25.4584 | 40.0262 | 189.7302 | 39.8297 | 90.7271 | 95.2839 | 96.0275 | 99.1579 | 144.4498 | 67.4386 | 24.447 | 577.1572 | 362.5994 | 577.1572 | 4.9617 | 3.7485 | 0.74415 | 0.82787 | 0.8388 | -0.00062 | 90.1423 | 83.8097 | 1.5048 | 0.74424 | 0.0008 | 12.7191 | 11.2489
2.9002 | 256.3257 | 1803.8237 | 89.5575 | 25.4888 | 40.0446 | 189.6921 | 39.7973 | 90.548 | 95.2917 | 95.6095 | 99.1604 | 105.3155 | 67.8985 | 25.1551 | 576.0798 | 361.0885 | 576.0798 | 4.9394 | 3.5944 | 0.74367 | 0.82787 | 0.8388 | -0.00062 | 90.0854 | 83.5802 | 1.4983 | 0.74373 | 0.0008 | 12.7973 | 11.3261
2.9086 | 256.3341 | 1803.7581 | 89.6413 | 25.557 | 40.037 | 189.7198 | 39.8077 | 90.6779 | 95.2575 | 95.3681 | 99.1581 | 140.9968 | 69.3774 | 26.1665 | 569.8342 | 359.2432 | 569.8342 | 4.9041 | 3.4885 | 0.74416 | 0.82787 | 0.8388 | -0.00062 | 90.1208 | 83.5575 | 1.5014 | 0.74424 | 0.0008 | 12.7193 | 11.2492
2.9169 | 256.3424 | 1803.7908 | 89.793 | 25.6631 | 40.0249 | 189.7607 | 39.7858 | 90.7657 | 95.2399 | 95.8207 | 99.1522 | 113.087 | 67.8806 | 29.18 | 575.0817 | 353.1893 | 575.0817 | 4.9126 | 3.3716 | 0.74171 | 0.82787 | 0.8388 | -0.00062 | 90.0296 | 83.4993 | 1.4978 | 0.74173 | 0.0008 | 13.1013 | 11.6261
2.9252 | 256.3507 | 1805.5388 | 89.6363 | 25.7628 | 40.0374 | 189.7999 | 39.8022 | 90.5138 | 95.2393 | 95.8107 | 99.1564 | 110.0253 | 69.3461 | 24.721 | 577.3079 | 358.9897 | 577.3079 | 4.9611 | 3.6922 | 0.7423 | 0.82787 | 0.8388 | -0.00062 | 90.077 | 83.6731 | 1.4988 | 0.74235 | 0.0008 | 13.0065 | 11.5326
2.9336 | 256.3591 | 1802.2737 | 89.5969 | 25.7713 | 40.0436 | 189.8228 | 39.8223 | 90.4362 | 95.1856 | 95.7325 | 99.1483 | 98.4869 | 68.3593 | 25.9593 | 574.8344 | 357.409 | 574.8344 | 4.9291 | 3.6854 | 0.74353 | 0.82787 | 0.8388 | -0.00062 | 90.0587 | 84.3128 | 1.504 | 0.74357 | 0.00081 | 12.8211 | 11.3496
2.9419 | 256.3674 | 1803.8506 | 89.6863 | 25.7406 | 40.0472 | 189.7828 | 39.7969 | 90.689 | 95.1689 | 95.7696 | 99.1425 | 131.9026 | 67.4311 | 22.3123 | 574.9063 | 359.2425 | 574.9063 | 4.9167 | 3.6406 | 0.74465 | 0.82787 | 0.8388 | -0.00062 | 90.0599 | 84.5609 | 1.505 | 0.74468 | 0.00081 | 12.6523 | 11.183
2.9502 | 256.3757 | 1803.8047 | 89.6065 | 25.8107 | 40.0422 | 189.7265 | 39.7697 | 90.4984 | 95.2107 | 95.7555 | 99.148 | 74.9 | 66.9583 | 24.8979 | 574.6013 | 358.1093 | 574.6013 | 4.9243 | 3.4123 | 0.74589 | 0.82787 | 0.8388 | -0.00062 | 90.0257 | 84.0736 | 1.5035 | 0.74591 | 0.00081 | 12.4673 | 11.0004
2.9586 | 256.3841 | 1803.7477 | 89.6158 | 25.824 | 40.0499 | 189.8111 | 39.8261 | 90.3877 | 95.2012 | 95.5863 | 99.152 | 128.0175 | 69.3698 | 25.145 | 574.8615 | 356.9486 | 574.8615 | 4.9417 | 3.6024 | 0.74389 | 0.82787 | 0.8388 | -0.00062 | 90.0232 | 84.6633 | 1.4992 | 0.74391 | 0.00081 | 12.7698 | 11.2989
2.9669 | 256.3924 | 1803.7988 | 89.5558 | 25.9126 | 40.0393 | 189.8393 | 39.7997 | 90.6875 | 95.1849 | 95.6139 | 99.1507 | 114.502 | 69.337 | 25.3686 | 577.3032 | 359.5748 | 577.3032 | 4.9046 | 3.8299 | 0.74266 | 0.82787 | 0.8388 | -0.00062 | 90.0398 | 83.9194 | 1.494 | 0.74268 | 0.00081 | 12.9558 | 11.4825
2.9752 | 256.4007 | 1802.2179 | 89.7213 | 25.9776 | 40.0381 | 189.8108 | 39.8077 | 90.5385 | 95.1997 | 95.8157 | 99.1535 | 98.8169 | 67.4207 | 30.3108 | 577.0586 | 352.4554 | 577.0586 | 4.9085 | 3.7065 | 0.74331 | 0.82787 | 0.8388 | -0.00062 | 89.9871 | 83.8365 | 1.4969 | 0.7433 | 0.0008 | 12.8613 | 11.3893
2.9836 | 256.4091 | 1803.7995 | 89.5537 | 26.0139 | 40.0194 | 189.7581 | 39.8196 | 90.7841 | 95.1655 | 95.8081 | 99.1484 | 195.4483 | 68.3764 | 23.9625 | 571.1291 | 360.0077 | 571.1291 | 4.8682 | 3.6674 | 0.74314 | 0.82787 | 0.8388 | -0.00062 | 89.9935 | 83.3154 | 1.5017 | 0.74314 | 0.0008 | 12.8864 | 11.4141
2.9919 | 256.4174 | 1805.3878 | 89.6023 | 25.9498 | 40.0366 | 189.839 | 39.7753 | 90.6113 | 95.1591 | 95.4082 | 99.1483 | 116.0489 | 68.0148 | 23.8979 | 573.4233 | 360.6596 | 573.4233 | 4.8964 | 3.4092 | 0.74233 | 0.82787 | 0.8388 | -0.00062 | 89.9486 | 84.0233 | 1.5044 | 0.74229 | 0.00081 | 13.0152 | 11.5412
3.0002 | 256.4257 | 1803.7858 | 89.5802 | 25.9768 | 40.0367 | 189.7665 | 39.8099 | 90.6055 | 95.0902 | 95.3322 | 99.1379 | 155.3739 | 68.869 | 23.5223 | 577.8774 | 359.9258 | 577.8774 | 4.8955 | 3.3983 | 0.74383 | 0.82787 | 0.8388 | -0.00062 | 90.0054 | 83.7864 | 1.5042 | 0.74383 | 0.0008 | 12.7808 | 11.3099
3.0086 | 256.4341 | 1802.2209 | 89.5487 | 26.0548 | 40.0316 | 189.7765 | 39.8045 | 90.4852 | 95.1141 | 95.8478 | 99.1537 | 116.7343 | 66.9754 | 25.6509 | 575.8398 | 356.1163 | 575.8398 | 4.9038 | 3.3121 | 0.74273 | 0.82787 | 0.8388 | -0.00062 | 89.9749 | 83.6604 | 1.5031 | 0.74271 | 0.0008 | 12.9515 | 11.4783
3.0169 | 256.4424 | 1803.7867 | 89.5981 | 26.104 | 40.0257 | 189.8921 | 39.8151 | 90.4354 | 95.1447 | 95.504 | 99.1473 | 109.845 | 70.2982 | 25.5551 | 571.1906 | 357.1732 | 571.1906 | 4.8688 | 3.8183 | 0.74175 | 0.82787 | 0.8388 | -0.00062 | 89.9781 | 83.789 | 1.4942 | 0.74174 | 0.0008 | 13.0998 | 11.6247
3.0252 | 256.4507 | 1802.1736 | 89.4702 | 26.1061 | 40.0378 | 189.8057 | 39.8026 | 90.6663 | 95.112 | 95.6958 | 99.1406 | 72.4775 | 68.842 | 27.0996 | 576.744 | 356.3732 | 576.744 | 4.9193 | 3.766 | 0.74303 | 0.82787 | 0.8388 | -0.00062 | 89.945 | 84.0254 | 1.5019 | 0.743 | 0.00081 | 12.9078 | 11.4352
3.0336 | 256.4591 | 1803.8476 | 89.5048 | 26.1287 | 40.0455 | 189.7288 | 39.8283 | 90.7132 | 95.0924 | 95.6228 | 99.1497 | 147.8922 | 67.4557 | 25.1969 | 575.9986 | 356.8306 | 575.9986 | 4.837 | 3.5613 | 0.74284 | 0.82787 | 0.8388 | -0.00062 | 89.9764 | 83.964 | 1.4833 | 0.74282 | 0.00081 | 12.9349 | 11.4618
3.0419 | 256.4674 | 1803.7315 | 89.3901 | 26.1758 | 40.0407 | 189.7147 | 39.7709 | 90.3259 | 95.1144 | 95.7903 | 99.1346 | 105.4764 | 69.8062 | 27.9259 | 574.9678 | 356.1379 | 574.9678 | 4.8747 | 3.7578 | 0.7427 | 0.82787 | 0.8388 | -0.00062 | 89.9814 | 84.4024 | 1.4972 | 0.74268 | 0.00081 | 12.9558 | 11.4825
3.0502 | 256.4757 | 1803.8127 | 89.4811 | 26.2326 | 40.0306 | 189.8567 | 39.7965 | 90.4279 | 95.1459 | 95.4688 | 99.1432 | 151.9713 | 69.8252 | 22.5672 | 574.8581 | 361.1354 | 574.8581 | 4.8994 | 3.5889 | 0.74362 | 0.82787 | 0.8388 | -0.00062 | 90.0115 | 83.7124 | 1.499 | 0.74362 | 0.0008 | 12.8126 | 11.3412
3.0586 | 256.4841 | 1803.7843 | 89.4071 | 26.2642 | 40.0368 | 189.7722 | 39.7936 | 90.6814 | 95.084 | 95.486 | 99.1441 | 113.2449 | 68.3675 | 22.5455 | 575.5673 | 361.8842 | 575.5673 | 4.8892 | 3.5263 | 0.7423 | 0.82787 | 0.8388 | -0.00062 | 89.9641 | 84.3774 | 1.4984 | 0.74227 | 0.00081 | 13.0184 | 11.5442
3.0669 | 256.4924 | 1805.3095 | 89.5038 | 26.3336 | 40.0491 | 189.7732 | 39.7945 | 90.4454 | 95.0979 | 95.8915 | 99.1508 | 106.2686 | 66.951 | 20.2182 | 572.833 | 364.8974 | 572.833 | 4.8998 | 3.5945 | 0.74308 | 0.82787 | 0.8388 | -0.00062 | 89.9778 | 83.9853 | 1.5031 | 0.74307 | 0.00081 | 12.8971 | 11.4246
3.0752 | 256.5007 | 1803.8387 | 89.3217 | 26.4004 | 40.0425 | 189.851 | 39.8184 | 90.6599 | 95.0813 | 95.6018 | 99.1518 | 86.1509 | 67.4462 | 23.432 | 577.2871 | 359.8479 | 577.2871 | 4.8807 | 3.4888 | 0.74274 | 0.82787 | 0.8388 | -0.00062 | 90.0026 | 83.9388 | 1.4849 | 0.74274 | 0.00081 | 12.9467 | 11.4735
3.0836 | 256.5091 | 1803.7999 | 89.3741 | 26.3048 | 40.0481 | 189.7314 | 39.7961 | 90.5785 | 95.0552 | 95.4975 | 99.146 | 133.2899 | 68.9341 | 25.1867 | 574.3062 | 360.2195 | 574.3062 | 4.8322 | 3.461 | 0.74321 | 0.82787 | 0.8388 | -0.00062 | 89.9734 | 84.2707 | 1.5026 | 0.74319 | 0.00081 | 12.8787 | 11.4064
3.0919 | 256.5174 | 1803.7809 | 89.5495 | 26.2223 | 40.0409 | 189.7233 | 39.7652 | 90.2583 | 95.055 | 95.4882 | 99.138 | 84.2131 | 67.9264 | 28.494 | 570.9158 | 355.3966 | 570.9158 | 4.8427 | 3.3532 | 0.74388 | 0.82787 | 0.8388 | -0.00062 | 89.9885 | 83.9712 | 1.5023 | 0.74387 | 0.00081 | 12.7751 | 11.3042
3.1002 | 256.5257 | 1803.8254 | 89.2138 | 26.2444 | 40.0774 | 189.7717 | 39.7899 | 90.7 | 95.0727 | 95.7995 | 99.1402 | 114.873 | 68.8975 | 29.8957 | 576.4277 | 354.393 | 576.4277 | 4.8902 | 3.5032 | 0.74257 | 0.82787 | 0.8388 | -0.00062 | 89.9669 | 84.4358 | 1.5028 | 0.74254 | 0.00081 | 12.9771 | 11.5035
3.1086 | 256.5341 | 1805.5665 | 89.331 | 26.394 | 40.0505 | 189.8583 | 39.7862 | 90.2432 | 95.0861 | 95.8097 | 99.1382 | 108.9361 | 68.4076 | 25.0119 | 578.2743 | 357.5282 | 578.2743 | 4.8726 | 3.5548 | 0.74216 | 0.82787 | 0.8388 | -0.00062 | 89.9851 | 84.2774 | 1.5006 | 0.74215 | 0.00081 | 13.0368 | 11.5624
3.1169 | 256.5424 | 1803.7882 | 89.3296 | 26.4751 | 40.0527 | 189.7852 | 39.8059 | 90.7017 | 95.0852 | 95.5291 | 99.1448 | 72.396 | 67.8956 | 23.4754 | 574.441 | 357.43 | 574.441 | 4.8618 | 3.6512 | 0.74252 | 0.82787 | 0.8388 | -0.00062 | 89.9584 | 84.4118 | 1.4845 | 0.74249 | 0.00081 | 12.9851 | 11.5114
3.1252 | 256.5507 | 1802.2477 | 89.466 | 26.5811 | 40.0431 | 189.8831 | 39.8495 | 90.755 | 95.0396 | 95.942 | 99.148 | 167.5153 | 67.032 | 21.3884 | 574.519 | 361.3584 | 574.519 | 4.8704 | 3.5477 | 0.7417 | 0.82787 | 0.8388 | -0.00062 | 89.9384 | 83.3662 | 1.5006 | 0.74166 | 0.0008 | 13.1111 | 11.6358
3.1336 | 256.5591 | 1803.8109 | 89.3897 | 26.6338 | 40.0442 | 190.0527 | 39.7575 | 90.5425 | 95.0958 | 95.6387 | 99.14 | 115.8009 | 69.897 | 24.8716 | 574.076 | 357.9603 | 574.076 | 4.8446 | 3.6703 | 0.74212 | 0.82787 | 0.8388 | -0.00062 | 89.9842 | 83.8343 | 1.5013 | 0.74211 | 0.0008 | 13.0425 | 11.568
3.1419 | 256.5674 | 1803.8036 | 89.4591 | 26.562 | 40.0604 | 189.9248 | 39.7514 | 90.4241 | 95.0979 | 95.6957 | 99.1472 | 74.2237 | 67.8704 | 26.9869 | 574.8715 | 355.0514 | 574.8715 | 4.8258 | 3.4033 | 0.7424 | 0.82787 | 0.8388 | -0.00062 | 89.9748 | 83.8946 | 1.4998 | 0.74239 | 0.0008 | 13.0013 | 11.5274
3.1502 | 256.5757 | 1802.2767 | 89.3321 | 26.5682 | 40.059 | 189.8912 | 39.7771 | 90.669 | 95.0927 | 95.5179 | 99.1353 | 128.3972 | 66.9996 | 25.0699 | 576.6288 | 355.2961 | 576.6288 | 4.8643 | 3.5722 | 0.74219 | 0.82787 | 0.8388 | -0.00062 | 89.9585 | 83.6296 | 1.4976 | 0.74217 | 0.0008 | 13.0348 | 11.5605
3.1586 | 256.584 | 1803.8227 | 89.3137 | 26.5341 | 40.0624 | 189.9656 | 39.7646 | 90.7947 | 95.1311 | 95.8141 | 99.1305 | 111.3617 | 68.3666 | 24.3011 | 576.3513 | 357.8715 | 576.3513 | 4.8453 | 3.6559 | 0.74299 | 0.82787 | 0.8388 | -0.00062 | 89.9541 | 84.0715 | 1.5026 | 0.74296 | 0.00081 | 12.9132 | 11.4405
3.1669 | 256.5924 | 1803.7494 | 89.4461 | 26.6293 | 40.0538 | 190.0765 | 39.7913 | 90.4099 | 95.1201 | 95.5097 | 99.1367 | 94.0495 | 68.8558 | 22.1646 | 570.5621 | 362.7136 | 570.5621 | 4.8758 | 3.5244 | 0.74213 | 0.82787 | 0.8388 | -0.00062 | 89.9989 | 84.1128 | 1.4899 | 0.74213 | 0.00081 | 13.0398 | 11.5655
3.1752 | 256.6007 | 1803.8399 | 89.4344 | 26.6194 | 40.0508 | 189.9591 | 39.8161 | 90.727 | 95.146 | 95.3818 | 99.1346 | 201.2478 | 68.3773 | 24.1031 | 574.3039 | 358.0285 | 574.3039 | 4.8479 | 3.3151 | 0.7419 | 0.82787 | 0.8388 | -0.00062 | 89.9749 | 83.8995 | 1.4969 | 0.74189 | 0.00081 | 13.0769 | 11.6021
3.1836 | 256.6091 | 1803.8545 | 89.4926 | 26.6327 | 40.0682 | 190.0513 | 39.7402 | 90.9483 | 95.0859 | 95.8286 | 99.1304 | 124.9205 | 68.4188 | 24.6051 | 577.9208 | 357.6017 | 577.9208 | 4.8402 | 3.3948 | 0.74257 | 0.82787 | 0.8388 | -0.00062 | 90.0705 | 83.8091 | 1.5013 | 0.74261 | 0.0008 | 12.9666 | 11.4932
3.1919 | 256.6174 | 1805.4169 | 89.3656 | 26.6602 | 40.0647 | 189.9745 | 39.7265 | 90.4936 | 95.0954 | 95.7866 | 99.1272 | 78.4267 | 69.8172 | 23.401 | 575.7297 | 359.0647 | 575.7297 | 4.8663 | 3.5804 | 0.74198 | 0.82787 | 0.8388 | -0.00062 | 90.043 | 84.0819 | 1.496 | 0.74201 | 0.00081 | 13.0591 | 11.5844
3.2002 | 256.6257 | 1803.8338 | 89.4488 | 26.8631 | 40.0577 | 190.0109 | 39.7522 | 90.4663 | 95.0622 | 95.6342 | 99.1384 | 138.0206 | 67.4268 | 25.7234 | 571.1331 | 357.2443 | 571.1331 | 4.8565 | 3.5984 | 0.74238 | 0.82787 | 0.8388 | -0.00062 | 90.1139 | 84.3323 | 1.5027 | 0.74245 | 0.00081 | 12.9916 | 11.5178
3.2086 | 256.6341 | 1803.834 | 89.5162 | 26.9463 | 40.0667 | 190.0238 | 39.7218 | 90.6569 | 95.121 | 95.5319 | 99.1445 | 112.6452 | 67.9076 | 26.1573 | 576.2938 | 354.8856 | 576.2938 | 4.8425 | 3.6303 | 0.74252 | 0.82787 | 0.8388 | -0.00062 | 90.1119 | 84.1606 | 1.5021 | 0.74259 | 0.00081 | 12.9695 | 11.496
3.2169 | 256.6424 | 1803.8088 | 89.2837 | 27.0442 | 40.0602 | 190.125 | 39.7367 | 90.5374 | 95.1253 | 95.4904 | 99.1356 | 98.5596 | 67.9041 | 25.2866 | 576.0743 | 354.0323 | 576.0743 | 4.8166 | 3.6389 | 0.74241 | 0.82787 | 0.8388 | -0.00062 | 90.1302 | 84.2398 | 1.5021 | 0.74249 | 0.00081 | 12.9855 | 11.5118
3.2252 | 256.6507 | 1803.8312 | 89.3072 | 27.1054 | 40.0729 | 190.2049 | 39.7321 | 90.3376 | 95.1248 | 95.8201 | 99.1289 | 195.3941 | 67.8909 | 25.9179 | 575.2541 | 353.9597 | 575.2541 | 4.8593 | 3.4345 | 0.74278 | 0.82787 | 0.8388 | -0.00062 | 90.1556 | 84.3475 | 1.499 | 0.74287 | 0.00081 | 12.9272 | 11.4543
3.2336 | 256.6591 | 1803.7831 | 89.3311 | 27.1975 | 40.0572 | 190.1667 | 39.6885 | 90.4806 | 95.1015 | 95.618 | 99.1244 | 120.927 | 67.4094 | 23.2723 | 574.6213 | 358.0692 | 574.6213 | 4.8344 | 3.3865 | 0.74059 | 0.82787 | 0.8388 | -0.00062 | 90.1725 | 83.8234 | 1.4623 | 0.7407 | 0.0008 | 13.2586 | 11.7814
3.2419 | 256.6674 | 1802.2183 | 89.2557 | 27.3338 | 40.0472 | 190.1208 | 39.675 | 90.6536 | 95.1152 | 95.8898 | 99.1194 | 72.8317 | 67.4403 | 22.6885 | 575.3907 | 359.5863 | 575.3907 | 4.8723 | 3.7662 | 0.74284 | 0.82787 | 0.8388 | -0.00062 | 90.1468 | 83.088 | 1.5016 | 0.74294 | 0.0008 | 12.9174 | 11.4446
3.2502 | 256.6757 | 1803.6366 | 89.376 | 27.3251 | 40.0297 | 190.2082 | 39.6949 | 90.3833 | 95.1316 | 95.6171 | 99.1194 | 133.3644 | 69.3449 | 23.5473 | 573.8316 | 360.8378 | 573.8316 | 4.8267 | 3.7663 | 0.74154 | 0.82787 | 0.8388 | -0.00062 | 90.1938 | 83.3632 | 1.503 | 0.74166 | 0.0008 | 13.1113 | 11.6359
3.2586 | 256.6841 | 1803.855 | 89.3487 | 27.0117 | 40.0588 | 190.1844 | 39.6766 | 90.5182 | 95.1527 | 95.6708 | 99.1226 | 109.9718 | 67.4441 | 24.5582 | 577.4854 | 357.133 | 577.4854 | 4.8265 | 3.4378 | 0.74206 | 0.82787 | 0.8388 | -0.00062 | 90.1812 | 83.8516 | 1.51 | 0.74218 | 0.0008 | 13.0329 | 11.5586
3.2669 | 256.6924 | 1803.859 | 89.4687 | 26.7669 | 40.0814 | 190.0862 | 39.6979 | 90.6071 | 95.1513 | 95.7707 | 99.1225 | 82.0492 | 69.3565 | 29.384 | 572.885 | 355.0067 | 572.885 | 4.823 | 3.5363 | 0.74295 | 0.82787 | 0.8388 | -0.00062 | 90.2097 | 84.1412 | 1.505 | 0.74308 | 0.00081 | 12.8959 | 11.4234
3.2752 | 256.7007 | 1803.7936 | 89.188 | 26.5008 | 40.0743 | 190.0771 | 39.722 | 90.454 | 95.1757 | 95.914 | 99.1171 | 180.0172 | 68.8826 | 25.3883 | 571.4506 | 356.5289 | 571.4506 | 4.8082 | 3.5839 | 0.74236 | 0.82787 | 0.8388 | -0.00062 | 90.252 | 84.8167 | 1.5048 | 0.74251 | 0.00081 | 12.9818 | 11.5081
3.2836 | 256.709 | 1805.361 | 89.5545 | 26.2587 | 40.0902 | 190.1211 | 39.6774 | 90.7176 | 95.2155 | 95.4187 | 99.1213 | 111.9568 | 68.3805 | 25.1664 | 577.1858 | 357.9576 | 577.1858 | 4.8255 | 3.6281 | 0.74347 | 0.82787 | 0.8388 | -0.00062 | 90.2576 | 84.1281 | 1.5009 | 0.74364 | 0.00081 | 12.8111 | 11.3397
3.2919 | 256.7174 | 1805.4351 | 89.4572 | 26.1369 | 40.1012 | 190.0738 | 39.6953 | 90.6774 | 95.2299 | 95.5337 | 99.1103 | 90.9713 | 68.41 | 25.4877 | 577.4659 | 358.2603 | 577.4659 | 4.8196 | 3.6778 | 0.74476 | 0.82787 | 0.8388 | -0.00062 | 90.2652 | 84.4416 | 1.4979 | 0.74493 | 0.00081 | 12.6152 | 11.1464
3.3002 | 256.7257 | 1803.8405 | 89.4818 | 26.0332 | 40.0841 | 190.0309 | 39.7261 | 90.6043 | 95.222 | 95.8591 | 99.1129 | 123.1417 | 67.8916 | 21.5952 | 571.0883 | 359.2519 | 571.0883 | 4.7774 | 3.6144 | 0.74297 | 0.82787 | 0.8388 | -0.00062 | 90.2624 | 83.5609 | 1.4975 | 0.74313 | 0.0008 | 12.888 | 11.4156
3.3086 | 256.7341 | 1803.7973 | 89.5373 | 25.8162 | 40.1178 | 190.0278 | 39.7111 | 90.7852 | 95.2529 | 95.5576 | 99.115 | 109.5718 | 69.8048 | 26.3187 | 574.1066 | 356.1826 | 574.1066 | 4.8294 | 3.6398 | 0.74515 | 0.82787 | 0.8388 | -0.00062 | 90.3092 | 84.067 | 1.4971 | 0.74534 | 0.00081 | 12.5526 | 11.0845
3.3169 | 256.7424 | 1802.1988 | 89.5226 | 25.6985 | 40.1268 | 189.8694 | 39.7442 | 90.5549 | 95.2402 | 95.4382 | 99.1073 | 73.4936 | 67.4497 | 22.1536 | 575.1215 | 360.3797 | 575.1215 | 4.7803 | 3.4574 | 0.74021 | 0.82787 | 0.8388 | -0.00062 | 90.2802 | 83.7487 | 1.4884 | 0.74038 | 0.0008 | 13.3071 | 11.8293
3.3252 | 256.7507 | 1802.2676 | 89.4444 | 25.7278 | 40.124 | 190.0144 | 39.7782 | 90.6348 | 95.2061 | 95.6822 | 99.1184 | 167.4325 | 68.8957 | 26.195 | 575.4098 | 356.0989 | 575.4098 | 4.7992 | 3.764 | 0.74276 | 0.82787 | 0.8388 | -0.00062 | 90.2964 | 84.0555 | 1.5039 | 0.74295 | 0.00081 | 12.9153 | 11.4426
3.3336 | 256.7591 | 1803.8174 | 89.5379 | 25.6591 | 40.1239 | 189.9521 | 39.7176 | 90.7503 | 95.2276 | 95.7184 | 99.1126 | 110.1942 | 68.8881 | 29.4755 | 577.1641 | 353.2234 | 577.1641 | 4.8392 | 3.8561 | 0.74183 | 0.82787 | 0.8388 | -0.00062 | 90.3206 | 83.5498 | 1.5006 | 0.74203 | 0.0008 | 13.0557 | 11.5811
3.3419 | 256.7674 | 1803.8547 | 89.7205 | 25.6497 | 40.1123 | 189.9941 | 39.7318 | 90.988 | 95.2785 | 95.6359 | 99.1069 | 93.243 | 68.406 | 22.3374 | 576.05 | 361.24 | 576.05 | 4.8386 | 3.4992 | 0.74034 | 0.82787 | 0.8388 | -0.00062 | 90.2947 | 83.7723 | 1.5012 | 0.74053 | 0.0008 | 13.2853 | 11.8077
3.3502 | 256.7757 | 1803.8061 | 89.615 | 25.4744 | 40.1248 | 189.8636 | 39.7262 | 90.7483 | 95.266 | 95.3532 | 99.1202 | 118.5478 | 67.8889 | 22.998 | 570.5206 | 358.8768 | 570.5206 | 4.8157 | 3.3566 | 0.74162 | 0.82787 | 0.8388 | -0.00062 | 90.3079 | 83.9876 | 1.4899 | 0.74181 | 0.00081 | 13.0893 | 11.6143
3.3586 | 256.7841 | 1803.8423 | 89.5388 | 25.4837 | 40.1233 | 189.8553 | 39.7477 | 90.8527 | 95.2459 | 95.6369 | 99.1208 | 107.9418 | 68.348 | 25.0219 | 574.1008 | 359.367 | 574.1008 | 4.8045 | 3.3214 | 0.74195 | 0.82787 | 0.8388 | -0.00062 | 90.3224 | 84.1199 | 1.5011 | 0.74215 | 0.00081 | 13.0374 | 11.563
3.3669 | 256.7924 | 1805.41 | 89.701 | 25.407 | 40.1324 | 189.8702 | 39.7591 | 90.9109 | 95.2879 | 95.6893 | 99.1114 | 72.2404 | 68.8696 | 26.0308 | 577.476 | 355.2647 | 577.476 | 4.8468 | 3.6035 | 0.7425 | 0.82787 | 0.8388 | -0.00062 | 90.3426 | 84.3941 | 1.5063 | 0.74271 | 0.00081 | 12.9516 | 11.4784
3.3752 | 256.8007 | 1805.2547 | 89.9017 | 25.4467 | 40.1415 | 189.7992 | 39.8168 | 90.693 | 95.2808 | 95.5646 | 99.1127 | 155.8329 | 67.9279 | 26.8455 | 575.4038 | 355.7228 | 575.4038 | 4.8662 | 3.5643 | 0.74312 | 0.82787 | 0.8388 | -0.00062 | 90.3287 | 84.5103 | 1.5008 | 0.74332 | 0.00081 | 12.8586 | 11.3866
3.3836 | 256.8091 | 1803.8278 | 89.5078 | 25.4601 | 40.1423 | 189.7603 | 39.7499 | 90.9354 | 95.2442 | 95.5811 | 99.1154 | 77.9087 | 68.4064 | 25.4649 | 574.7866 | 355.7955 | 574.7866 | 4.8681 | 3.639 | 0.74196 | 0.82787 | 0.8388 | -0.00062 | 90.3757 | 84.1749 | 1.482 | 0.74219 | 0.00081 | 13.0305 | 11.5562
3.3919 | 256.8174 | 1803.9659 | 89.6193 | 25.4207 | 40.1391 | 189.8102 | 39.7597 | 90.9545 | 95.2521 | 95.8474 | 99.1153 | 129.743 | 68.8546 | 26.0307 | 577.1213 | 357.1557 | 577.1213 | 4.8817 | 3.5819 | 0.74184 | 0.82787 | 0.8388 | -0.00062 | 90.3154 | 84.2243 | 1.4885 | 0.74203 | 0.00081 | 13.0547 | 11.5802
3.4002 | 256.8257 | 1802.2113 | 89.6677 | 25.3739 | 40.1144 | 189.7282 | 39.7668 | 90.843 | 95.2768 | 95.8013 | 99.1074 | 112.5338 | 67.9339 | 23.2779 | 575.5214 | 359.8237 | 575.5214 | 4.9067 | 3.4183 | 0.74285 | 0.82787 | 0.8388 | -0.00062 | 90.3084 | 83.8323 | 1.5007 | 0.74304 | 0.0008 | 12.9009 | 11.4284
3.4086 | 256.834 | 1803.808 | 89.5771 | 25.2886 | 40.1284 | 189.7309 | 39.7811 | 90.6554 | 95.2392 | 95.5623 | 99.1067 | 86.7858 | 67.4474 | 23.2459 | 576.5458 | 360.6672 | 576.5458 | 4.8686 | 3.5507 | 0.74262 | 0.82787 | 0.8388 | -0.00062 | 90.3019 | 83.5999 | 1.5016 | 0.74281 | 0.0008 | 12.9364 | 11.4634
3.4169 | 256.8424 | 1805.4098 | 89.5991 | 25.2815 | 40.1142 | 189.6376 | 39.8012 | 90.9824 | 95.2378 | 95.6332 | 99.1111 | 185.9309 | 67.9073 | 24.7363 | 574.2859 | 357.8455 | 574.2859 | 4.8861 | 3.6538 | 0.74182 | 0.82787 | 0.8388 | -0.00062 | 90.3244 | 83.9235 | 1.4986 | 0.74202 | 0.0008 | 13.0564 | 11.5818
3.4252 | 256.8507 | 1805.4205 | 89.5993 | 25.301 | 40.1068 | 189.7349 | 39.7285 | 90.8883 | 95.2734 | 95.5563 | 99.1145 | 112.2561 | 68.855 | 24.7267 | 575.5614 | 360.1551 | 575.5614 | 4.8823 | 3.6612 | 0.74302 | 0.82787 | 0.8388 | -0.00062 | 90.3618 | 83.8568 | 1.5079 | 0.74325 | 0.0008 | 12.8697 | 11.3976
3.4336 | 256.8591 | 1803.8559 | 89.7658 | 25.228 | 40.0926 | 189.6316 | 39.7932 | 90.5361 | 95.3027 | 95.4019 | 99.1106 | 76.1648 | 67.8933 | 25.6398 | 573.7966 | 360.2699 | 573.7966 | 4.8843 | 3.2812 | 0.74312 | 0.82787 | 0.8388 | -0.00062 | 90.3214 | 84.034 | 1.5044 | 0.74332 | 0.00081 | 12.8592 | 11.3872
3.4419 | 256.8674 | 1803.8179 | 89.7584 | 25.2979 | 40.1072 | 189.6754 | 39.8119 | 90.6566 | 95.278 | 95.6512 | 99.123 | 124.1884 | 69.8473 | 30.3245 | 577.0405 | 352.8304 | 577.0405 | 4.9127 | 3.4825 | 0.74121 | 0.82787 | 0.8388 | -0.00062 | 90.3097 | 83.7537 | 1.4999 | 0.74141 | 0.0008 | 13.1503 | 11.6745
3.4502 | 256.8757 | 1805.3898 | 89.5465 | 25.3187 | 40.1134 | 189.5377 | 39.8092 | 90.969 | 95.2794 | 95.7369 | 99.1131 | 109.4665 | 69.3774 | 28.8293 | 573.7804 | 352.7207 | 573.7804 | 4.9405 | 3.5695 | 0.74215 | 0.82787 | 0.8388 | -0.00062 | 90.3392 | 84.042 | 1.5017 | 0.74236 | 0.00081 | 13.005 | 11.5311
3.4586 | 256.8841 | 1805.4046 | 89.6632 | 25.2631 | 40.0986 | 189.7029 | 39.854 | 90.636 | 95.2954 | 95.559 | 99.114 | 79.2036 | 68.3887 | 26.0513 | 572.1844 | 356.439 | 572.1844 | 4.9054 | 3.7292 | 0.74186 | 0.82787 | 0.8388 | -0.00062 | 90.3193 | 83.9105 | 1.5008 | 0.74206 | 0.0008 | 13.0509 | 11.5764
3.4669 | 256.8924 | 1803.8367 | 89.5321 | 25.2174 | 40.0964 | 189.5467 | 39.8524 | 90.8561 | 95.2985 | 95.4573 | 99.113 | 172.8814 | 69.3881 | 26.9859 | 577.1175 | 354.9272 | 577.1175 | 4.8743 | 3.8015 | 0.74136 | 0.82787 | 0.8388 | -0.00062 | 90.3559 | 84.2803 | 1.5057 | 0.74158 | 0.00081 | 13.1241 | 11.6486
3.4752 | 256.9007 | 1802.2218 | 89.7066 | 25.112 | 40.1003 | 189.7175 | 39.7591 | 90.7634 | 95.2443 | 95.7508 | 99.1051 | 116.7741 | 69.3401 | 23.2677 | 578.1432 | 358.8168 | 578.1432 | 4.9341 | 3.7873 | 0.74295 | 0.82787 | 0.8388 | -0.00062 | 90.3654 | 84.009 | 1.5023 | 0.74318 | 0.00081 | 12.8802 | 11.4079
3.4836 | 256.9091 | 1803.8673 | 89.6797 | 25.0724 | 40.0906 | 189.6302 | 39.7778 | 90.5838 | 95.2952 | 95.5871 | 99.1058 | 90.0295 | 68.8612 | 25.4741 | 571.9937 | 356.4094 | 571.9937 | 4.948 | 3.5526 | 0.74155 | 0.82787 | 0.8388 | -0.00062 | 90.3198 | 84.2643 | 1.5013 | 0.74175 | 0.00081 | 13.098 | 11.6228
3.4919 | 256.9174 | 1803.7936 | 89.7272 | 25.0813 | 40.075 | 189.6693 | 39.7829 | 90.4962 | 95.3121 | 95.6862 | 99.1085 | 120.1301 | 68.4176 | 26.9202 | 574.3528 | 355.3256 | 574.3528 | 4.9437 | 3.5274 | 0.74162 | 0.82787 | 0.8388 | -0.00062 | 90.3145 | 83.875 | 1.5054 | 0.74182 | 0.0008 | 13.0876 | 11.6126
3.5002 | 256.9257 | 1803.7849 | 89.6226 | 25.0241 | 40.0645 | 189.5287 | 39.777 | 90.7656 | 95.2699 | 95.566 | 99.0994 | 110.0465 | 70.7673 | 27.1496 | 575.7463 | 355.49 | 575.7463 | 4.9242 | 3.9575 | 0.74161 | 0.82787 | 0.8388 | -0.00062 | 90.3466 | 84.174 | 1.5045 | 0.74182 | 0.00081 | 13.087 | 11.612
3.5086 | 256.9341 | 1803.7776 | 89.5765 | 25.0218 | 40.0573 | 189.5301 | 39.7657 | 90.8341 | 95.3 | 95.8548 | 99.1109 | 69.3074 | 69.3693 | 24.1523 | 575.5874 | 357.8265 | 575.5874 | 4.922 | 3.8252 | 0.74179 | 0.82787 | 0.8388 | -0.00062 | 90.32 | 84.1389 | 1.5013 | 0.74199 | 0.00081 | 13.0616 | 11.5869
3.5169 | 256.9424 | 1803.2323 | 89.6192 | 25.1227 | 40.057 | 189.4177 | 39.8122 | 90.6774 | 95.3148 | 95.427 | 99.1097 | 152.9783 | 68.4636 | 23.2941 | 575.9365 | 359.8618 | 575.9365 | 4.8942 | 3.4345 | 0.74373 | 0.82787 | 0.8388 | -0.00062 | 90.3698 | 84.2622 | 1.4811 | 0.74397 | 0.00081 | 12.761 | 11.2902
3.5252 | 256.9507 | 1802.1988 | 89.8187 | 25.1122 | 40.0591 | 189.4676 | 39.7517 | 90.6215 | 95.2799 | 95.668 | 99.1135 | 77.6333 | 69.8382 | 25.1316 | 574.4045 | 358.8347 | 574.4045 | 4.9077 | 3.5109 | 0.73984 | 0.82787 | 0.8388 | -0.00062 | 90.3352 | 83.8361 | 1.5058 | 0.74004 | 0.0008 | 13.359 | 11.8805
3.5336 | 256.959 | 1805.4085 | 89.5509 | 25.0598 | 40.0702 | 189.3518 | 39.7849 | 90.6927 | 95.2656 | 95.6975 | 99.1088 | 130.6481 | 70.3119 | 26.8681 | 573.4067 | 354.7343 | 573.4067 | 4.8972 | 3.7331 | 0.74221 | 0.82787 | 0.8388 | -0.00062 | 90.3454 | 84.2129 | 1.5056 | 0.74243 | 0.00081 | 12.9949 | 11.5211
3.5419 | 256.9674 | 1803.8047 | 89.6892 | 25.1022 | 40.0743 | 189.497 | 39.7842 | 90.5798 | 95.2918 | 95.45 | 99.105 | 107.3278 | 68.8149 | 26.2986 | 575.7109 | 356.7749 | 575.7109 | 4.8986 | 3.7106 | 0.74318 | 0.82787 | 0.8388 | -0.00062 | 90.3177 | 84.2414 | 1.5007 | 0.74338 | 0.00081 | 12.8503 | 11.3783
3.5502 | 256.9757 | 1803.8088 | 89.6729 | 25.1659 | 40.0571 | 189.4017 | 39.7989 | 90.7481 | 95.322 | 95.5 | 99.1087 | 94.2087 | 68.815 | 25.9034 | 577.1394 | 355.3275 | 577.1394 | 4.9063 | 3.6358 | 0.74236 | 0.82787 | 0.8388 | -0.00062 | 90.3306 | 83.511 | 1.5035 | 0.74256 | 0.0008 | 12.9742 | 11.5007
3.5586 | 256.9841 | 1803.8192 | 89.7152 | 25.2805 | 40.0766 | 189.6044 | 39.8409 | 90.6785 | 95.3015 | 95.646 | 99.1057 | 205.7626 | 69.3407 | 30.6515 | 571.1417 | 350.8661 | 571.1417 | 4.9594 | 3.6875 | 0.74083 | 0.82787 | 0.8388 | -0.00062 | 90.3607 | 83.5605 | 1.4923 | 0.74106 | 0.0008 | 13.2042 | 11.7276
3.5669 | 256.9924 | 1805.415 | 89.718 | 25.3708 | 40.0747 | 189.4846 | 39.8436 | 90.6674 | 95.3396 | 95.7261 | 99.1045 | 118.021 | 68.3708 | 23.9186 | 573.662 | 358.3519 | 573.662 | 4.9148 | 3.5263 | 0.74134 | 0.82787 | 0.8388 | -0.00062 | 90.3629 | 83.6098 | 1.5015 | 0.74156 | 0.0008 | 13.1266 | 11.6511
3.5752 | 257.0007 | 1803.831 | 89.5525 | 25.4515 | 40.0717 | 189.6481 | 39.8351 | 90.8689 | 95.2978 | 95.5036 | 99.1097 | 87.7727 | 68.4587 | 23.6364 | 577.1609 | 358.1407 | 577.1609 | 4.9453 | 3.7299 | 0.73996 | 0.82787 | 0.8388 | -0.00062 | 90.3437 | 83.7585 | 1.4987 | 0.74018 | 0.0008 | 13.3384 | 11.8602
3.5836 | 257.0091 | 1803.8413 | 89.8054 | 25.5065 | 40.078 | 189.5457 | 39.8455 | 90.7178 | 95.2991 | 95.8722 | 99.1156 | 118.4983 | 69.7552 | 25.8743 | 575.0271 | 357.7896 | 575.0271 | 4.9259 | 3.8397 | 0.74113 | 0.82787 | 0.8388 | -0.00062 | 90.3264 | 83.4253 | 1.5103 | 0.74134 | 0.0008 | 13.1614 | 11.6854
3.5919 | 257.0174 | 1803.7909 | 89.644 | 25.5974 | 40.0741 | 189.6441 | 39.8321 | 90.566 | 95.2955 | 95.6356 | 99.1247 | 108.1059 | 68.8691 | 24.5383 | 574.5511 | 359.1172 | 574.5511 | 4.9409 | 3.7129 | 0.74259 | 0.82787 | 0.8388 | -0.00062 | 90.3026 | 84.3637 | 1.5003 | 0.74278 | 0.00081 | 12.9412 | 11.4681
3.6002 | 257.0257 | 1805.4552 | 89.6579 | 25.6503 | 40.0507 | 189.5471 | 39.8646 | 90.7838 | 95.2998 | 95.3579 | 99.1102 | 68.6786 | 67.4622 | 24.8077 | 577.2027 | 357.5331 | 577.2027 | 4.9343 | 3.3389 | 0.74172 | 0.82787 | 0.8388 | -0.00062 | 90.3396 | 83.975 | 1.5015 | 0.74194 | 0.0008 | 13.0699 | 11.5951
3.6086 | 257.0341 | 1803.8538 | 89.6848 | 25.746 | 40.0752 | 189.721 | 39.8682 | 90.7923 | 95.2797 | 95.6415 | 99.108 | 157.0271 | 69.3642 | 29.7352 | 574.4797 | 354.5064 | 574.4797 | 4.968 | 3.5312 | 0.74312 | 0.82787 | 0.8388 | -0.00062 | 90.2847 | 83.7389 | 1.5071 | 0.7433 | 0.0008 | 12.8622 | 11.3902
3.6169 | 257.0424 | 1803.8351 | 89.5626 | 25.8062 | 40.0819 | 189.6278 | 39.8028 | 90.6519 | 95.2643 | 95.8214 | 99.1067 | 113.3247 | 69.3974 | 24.962 | 576.3101 | 357.5978 | 576.3101 | 4.9317 | 3.7178 | 0.74129 | 0.82787 | 0.8388 | -0.00062 | 90.305 | 84.1361 | 1.505 | 0.74149 | 0.00081 | 13.1386 | 11.6629
3.6252 | 257.0507 | 1803.8219 | 89.6288 | 25.8127 | 40.0838 | 189.6612 | 39.8096 | 90.6683 | 95.2632 | 95.4467 | 99.1163 | 92.1479 | 67.8669 | 24.7826 | 577.3292 | 358.2289 | 577.3292 | 4.9268 | 3.6275 | 0.74254 | 0.82787 | 0.8388 | -0.00062 | 90.2299 | 83.9943 | 1.5039 | 0.74268 | 0.00081 | 12.9557 | 11.4824
3.6336 | 257.0591 | 1805.3663 | 89.6287 | 25.7301 | 40.0841 | 189.5667 | 39.8161 | 90.495 | 95.2561 | 95.4363 | 99.1102 | 117.8528 | 69.3787 | 26.567 | 575.0667 | 356.6101 | 575.0667 | 4.9258 | 3.8275 | 0.74097 | 0.82787 | 0.8388 | -0.00062 | 90.2659 | 84.04 | 1.5003 | 0.74114 | 0.00081 | 13.1915 | 11.7151
3.6419 | 257.0674 | 1803.7705 | 89.55 | 25.8214 | 40.0821 | 189.6469 | 39.8139 | 90.8828 | 95.211 | 95.8017 | 99.1107 | 110.9773 | 68.3933 | 21.0625 | 573.0779 | 360.9797 | 573.0779 | 4.9463 | 3.5648 | 0.74268 | 0.82787 | 0.8388 | -0.00062 | 90.2641 | 83.9345 | 1.5039 | 0.74284 | 0.0008 | 12.9314 | 11.4584
3.6502 | 257.0757 | 1803.8198 | 89.5676 | 25.9192 | 40.0621 | 189.6533 | 39.8353 | 90.6004 | 95.2266 | 95.7202 | 99.1067 | 68.266 | 68.4088 | 26.5101 | 577.071 | 356.0249 | 577.071 | 4.9292 | 3.6058 | 0.73848 | 0.82787 | 0.8388 | -0.00062 | 90.2674 | 84.0358 | 1.4969 | 0.73865 | 0.00081 | 13.5734 | 12.0921
3.6586 | 257.084 | 1803.8054 | 89.8687 | 25.9663 | 40.0577 | 189.7382 | 39.8505 | 90.4957 | 95.1869 | 95.5447 | 99.1113 | 155.5916 | 67.8843 | 23.4091 | 575.0185 | 357.3009 | 575.0185 | 4.9218 | 3.543 | 0.7425 | 0.82787 | 0.8388 | -0.00062 | 90.2467 | 83.736 | 1.4915 | 0.74266 | 0.0008 | 12.9597 | 11.4864
3.6669 | 257.0924 | 1803.8342 | 89.5475 | 25.9956 | 40.0563 | 189.7694 | 39.8079 | 90.3858 | 95.2083 | 95.6023 | 99.1051 | 107.6836 | 68.3999 | 28.1847 | 571.4508 | 352.8179 | 571.4508 | 4.953 | 3.8007 | 0.74028 | 0.82787 | 0.8388 | -0.00062 | 90.2026 | 84.1611 | 1.4973 | 0.74041 | 0.00081 | 13.3038 | 11.826
3.6752 | 257.1007 | 1803.793 | 89.6539 | 25.9917 | 40.0537 | 189.7411 | 39.7955 | 90.6434 | 95.1656 | 95.817 | 99.1142 | 129.9921 | 69.3761 | 24.0421 | 577.01 | 359.4824 | 577.01 | 4.9172 | 3.7752 | 0.74137 | 0.82787 | 0.8388 | -0.00062 | 90.2022 | 84.1332 | 1.4997 | 0.74149 | 0.00081 | 13.1375 | 11.6618
3.6836 | 257.109 | 1803.7683 | 89.6463 | 26.0964 | 40.0504 | 189.6957 | 39.8083 | 90.6188 | 95.1648 | 95.3003 | 99.0959 | 118.9975 | 68.409 | 22.4727 | 574.9121 | 362.2387 | 574.9121 | 4.9435 | 3.3878 | 0.73955 | 0.82787 | 0.8388 | -0.00062 | 90.2074 | 84.0977 | 1.5064 | 0.73968 | 0.00081 | 13.4146 | 11.9353
3.6919 | 257.1174 | 1803.8063 | 89.578 | 26.1216 | 40.0443 | 189.7382 | 39.8141 | 90.69 | 95.1876 | 95.5306 | 99.1055 | 109.3297 | 68.8468 | 24.1896 | 571.585 | 357.5207 | 571.585 | 4.9239 | 3.5071 | 0.74315 | 0.82787 | 0.8388 | -0.00062 | 90.1832 | 84.0761 | 1.5071 | 0.74326 | 0.00081 | 12.8681 | 11.3959
3.7002 | 257.1257 | 1803.7669 | 89.4246 | 26.0755 | 40.0436 | 189.7827 | 39.8068 | 90.482 | 95.1309 | 95.7454 | 99.1 | 67.2069 | 69.7973 | 23.6922 | 574.1113 | 357.9667 | 574.1113 | 4.9308 | 3.504 | 0.7418 | 0.82787 | 0.8388 | -0.00062 | 90.1673 | 83.7632 | 1.5032 | 0.74191 | 0.0008 | 13.074 | 11.5992
3.7086 | 257.1341 | 1803.8427 | 89.4901 | 26.1221 | 40.0291 | 189.7203 | 39.8334 | 90.2222 | 95.1272 | 95.5189 | 99.1098 | 156.9539 | 68.3949 | 25.6973 | 575.4012 | 356.1646 | 575.4012 | 4.9144 | 3.6186 | 0.74119 | 0.82787 | 0.8388 | -0.00062 | 90.2015 | 84.0066 | 1.5006 | 0.74131 | 0.00081 | 13.1647 | 11.6887
3.7169 | 257.1424 | 1803.7666 | 89.5203 | 26.1856 | 40.016 | 189.8041 | 39.7655 | 90.4041 | 95.1684 | 95.6203 | 99.0928 | 106.506 | 67.4136 | 26.1492 | 573.5341 | 354.0724 | 573.5341 | 4.8829 | 3.6435 | 0.74157 | 0.82787 | 0.8388 | -0.00062 | 90.1684 | 83.7875 | 1.4991 | 0.74168 | 0.0008 | 13.109 | 11.6337
3.7252 | 257.1507 | 1805.3866 | 89.5022 | 26.1876 | 40.0038 | 189.806 | 39.7779 | 90.4625 | 95.1512 | 95.4321 | 99.1016 | 138.8551 | 68.8329 | 25.3999 | 577.1434 | 356.7285 | 577.1434 | 4.9394 | 3.6946 | 0.74255 | 0.82787 | 0.8388 | -0.00062 | 90.1448 | 83.7384 | 1.5072 | 0.74265 | 0.0008 | 12.9616 | 11.4883
3.7336 | 257.1591 | 1802.2069 | 89.5443 | 26.2118 | 40.0203 | 189.8141 | 39.763 | 90.4794 | 95.1252 | 95.783 | 99.0947 | 112.6427 | 69.8064 | 26.5573 | 575.0472 | 357.2212 | 575.0472 | 4.9047 | 3.689 | 0.74217 | 0.82787 | 0.8388 | -0.00062 | 90.1503 | 84.1395 | 1.4989 | 0.74226 | 0.00081 | 13.0202 | 11.546
3.7419 | 257.1674 | 1803.7782 | 89.5344 | 26.2593 | 40.0133 | 189.8064 | 39.761 | 90.5782 | 95.136 | 95.8219 | 99.0944 | 106.4624 | 67.9368 | 24.2027 | 570.432 | 358.9099 | 570.432 | 4.9333 | 3.3648 | 0.74171 | 0.82787 | 0.8388 | -0.00062 | 90.1735 | 83.9485 | 1.4994 | 0.74182 | 0.00081 | 13.0871 | 11.6121
3.7502 | 257.1757 | 1802.3206 | 89.5073 | 26.2273 | 40.0098 | 189.7073 | 39.7844 | 90.2679 | 95.1277 | 95.3959 | 99.0955 | 200.368 | 70.3113 | 22.1423 | 576.4392 | 361.4667 | 576.4392 | 4.8855 | 3.6977 | 0.74108 | 0.82787 | 0.8388 | -0.00062 | 90.1153 | 84.1191 | 1.5051 | 0.74115 | 0.00081 | 13.1896 | 11.7132
3.7586 | 257.1841 | 1802.2426 | 89.5528 | 26.2826 | 39.9971 | 189.8518 | 39.736 | 90.6755 | 95.0974 | 95.9457 | 99.0966 | 123.6945 | 68.8388 | 22.0737 | 577.898 | 361.7589 | 577.898 | 4.9023 | 3.8197 | 0.74158 | 0.82787 | 0.8388 | -0.00062 | 90.1327 | 83.9369 | 1.5074 | 0.74166 | 0.00081 | 13.1111 | 11.6358
3.7669 | 257.1924 | 1803.7693 | 89.2751 | 26.4187 | 39.9957 | 189.7905 | 39.7459 | 90.461 | 95.0931 | 95.4881 | 99.0902 | 74.5643 | 68.8447 | 24.2644 | 574.555 | 358.8741 | 574.555 | 4.8803 | 3.6437 | 0.74231 | 0.82787 | 0.8388 | -0.00062 | 90.1104 | 84.0522 | 1.5058 | 0.74238 | 0.00081 | 13.0028 | 11.5289
3.7752 | 257.2007 | 1802.3199 | 89.756 | 26.3272 | 39.9984 | 189.8569 | 39.786 | 90.5803 | 95.1333 | 95.3501 | 99.0996 | 137.5989 | 68.8736 | 24.8647 | 573.6203 | 358.9406 | 573.6203 | 4.8718 | 3.3401 | 0.74307 | 0.82787 | 0.8388 | -0.00062 | 90.1475 | 83.8666 | 1.5014 | 0.74316 | 0.0008 | 12.8837 | 11.4114
3.7836 | 257.209 | 1805.2207 | 89.4935 | 26.3452 | 40.0161 | 189.7389 | 39.7284 | 90.5088 | 95.1162 | 95.5658 | 99.0932 | 109.6854 | 69.3258 | 29.4085 | 576.9268 | 353.4769 | 576.9268 | 4.891 | 3.3952 | 0.74222 | 0.82787 | 0.8388 | -0.00062 | 90.1278 | 83.9108 | 1.5031 | 0.7423 | 0.0008 | 13.0137 | 11.5397
3.7919 | 257.2174 | 1802.1735 | 89.5038 | 26.4833 | 39.9938 | 189.9135 | 39.7436 | 90.4093 | 95.0975 | 95.8093 | 99.0827 | 101.9964 | 68.8847 | 24.799 | 575.4138 | 356.6639 | 575.4138 | 4.8975 | 3.5816 | 0.7412 | 0.82787 | 0.8388 | -0.00062 | 90.1413 | 84.1236 | 1.5027 | 0.74129 | 0.00081 | 13.1682 | 11.6922
3.8002 | 257.2257 | 1803.7266 | 89.5225 | 26.5341 | 39.9967 | 189.7472 | 39.7637 | 90.3229 | 95.0819 | 95.694 | 99.0842 | 205.7391 | 67.9279 | 26.027 | 575.9097 | 353.8403 | 575.9097 | 4.914 | 3.5157 | 0.74231 | 0.82787 | 0.8388 | -0.00062 | 90.1363 | 83.7016 | 1.4894 | 0.74239 | 0.0008 | 13.0005 | 11.5266
3.8086 | 257.234 | 1802.2013 | 89.603 | 26.4622 | 39.9919 | 189.8388 | 39.7216 | 90.6919 | 95.1023 | 95.4513 | 99.0951 | 120.2947 | 69.811 | 23.9997 | 576.4366 | 359.075 | 576.4366 | 4.8811 | 3.8151 | 0.74133 | 0.82787 | 0.8388 | -0.00062 | 90.133 | 83.8192 | 1.5016 | 0.74141 | 0.0008 | 13.1498 | 11.674
3.8169 | 257.2424 | 1805.3808 | 89.4651 | 26.5645 | 39.9989 | 189.9112 | 39.7041 | 90.5912 | 95.1297 | 95.8212 | 99.0894 | 72.494 | 69.3571 | 20.9895 | 575.5748 | 360.9357 | 575.5748 | 4.8633 | 3.7486 | 0.74086 | 0.82787 | 0.8388 | -0.00062 | 90.1358 | 84.0677 | 1.496 | 0.74095 | 0.00081 | 13.2209 | 11.7441
3.8252 | 257.2507 | 1802.2269 | 89.4643 | 26.6693 | 40.0181 | 189.9634 | 39.7373 | 90.453 | 95.1009 | 95.539 | 99.0894 | 132.0551 | 68.3859 | 24.8042 | 574.0956 | 357.3592 | 574.0956 | 4.9053 | 3.4744 | 0.74021 | 0.82787 | 0.8388 | -0.00062 | 90.1187 | 83.8668 | 1.4979 | 0.74028 | 0.0008 | 13.3227 | 11.8446
3.8336 | 257.2591 | 1803.8851 | 89.4247 | 26.6651 | 40.0034 | 190.0168 | 39.7209 | 90.3392 | 95.0589 | 95.3851 | 99.076 | 109.3699 | 67.9086 | 21.7674 | 577.1042 | 360.3276 | 577.1042 | 4.8845 | 3.4766 | 0.74295 | 0.82787 | 0.8388 | -0.00062 | 90.1402 | 83.5322 | 1.5026 | 0.74304 | 0.0008 | 12.9015 | 11.429
3.8419 | 257.2674 | 1803.8399 | 89.414 | 26.6447 | 39.9973 | 190.0143 | 39.7298 | 90.7139 | 95.0709 | 95.5791 | 99.0767 | 102.4648 | 68.8787 | 28.8132 | 574.7449 | 350.7246 | 574.7449 | 4.8853 | 3.8203 | 0.7417 | 0.82787 | 0.8388 | -0.00062 | 90.1715 | 83.9532 | 1.4862 | 0.7418 | 0.00081 | 13.0899 | 11.6148
3.8502 | 257.2757 | 1803.8141 | 89.5965 | 26.7296 | 40.0107 | 190.1058 | 39.7163 | 90.3623 | 95.04 | 95.7446 | 99.0716 | 206.8908 | 68.3719 | 23.6236 | 573.4128 | 359.1712 | 573.4128 | 4.86 | 3.6936 | 0.74036 | 0.82787 | 0.8388 | -0.00062 | 90.112 | 83.8992 | 1.5022 | 0.74043 | 0.0008 | 13.2999 | 11.8222
3.8586 | 257.2841 | 1802.1997 | 89.4052 | 26.7913 | 40.0116 | 189.9529 | 39.6856 | 90.5895 | 95.0331 | 95.7676 | 99.0751 | 120.5656 | 67.4111 | 22.1416 | 577.1159 | 360.718 | 577.1159 | 4.8892 | 3.4727 | 0.74104 | 0.82787 | 0.8388 | -0.00062 | 90.1144 | 83.7478 | 1.5029 | 0.74112 | 0.0008 | 13.195 | 11.7186
3.8669 | 257.2924 | 1803.753 | 89.2219 | 26.761 | 39.9915 | 190.2117 | 39.6769 | 90.561 | 95.0927 | 95.2889 | 99.0806 | 87.7462 | 70.7729 | 22.9469 | 574.9594 | 359.8662 | 574.9594 | 4.8747 | 3.5826 | 0.74138 | 0.82787 | 0.8388 | -0.00062 | 90.1247 | 84.1224 | 1.4957 | 0.74146 | 0.00081 | 13.1427 | 11.6669
3.8752 | 257.3007 | 1802.1853 | 89.3134 | 26.7952 | 40.0118 | 190.0412 | 39.6819 | 90.6155 | 95.0683 | 95.6939 | 99.0784 | 117.8246 | 68.8669 | 24.3821 | 570.9743 | 357.4682 | 570.9743 | 4.8833 | 3.4517 | 0.74068 | 0.82787 | 0.8388 | -0.00062 | 90.1855 | 84.4343 | 1.4996 | 0.74079 | 0.00081 | 13.2448 | 11.7677
3.8836 | 257.3091 | 1805.4331 | 89.4743 | 26.915 | 40.0231 | 190.2131 | 39.6761 | 90.0734 | 95.0304 | 95.6224 | 99.0767 | 111.2481 | 67.4339 | 26.0163 | 574.8437 | 358.2934 | 574.8437 | 4.881 | 3.4099 | 0.74292 | 0.82787 | 0.8388 | -0.00062 | 90.1351 | 84.2754 | 1.5023 | 0.743 | 0.00081 | 12.9074 | 11.4347
3.8919 | 257.3174 | 1805.3969 | 89.1499 | 26.9704 | 40.0425 | 190.064 | 39.6596 | 90.4813 | 95.0332 | 95.5915 | 99.0696 | 69.9201 | 68.4051 | 26.0814 | 576.0378 | 355.1497 | 576.0378 | 4.8859 | 3.6928 | 0.74104 | 0.82787 | 0.8388 | -0.00062 | 90.1634 | 84.266 | 1.4811 | 0.74114 | 0.00081 | 13.1907 | 11.7143
3.9002 | 257.3257 | 1805.3801 | 89.4861 | 27.0832 | 40.0143 | 190.2425 | 39.7267 | 90.2357 | 95.0588 | 95.6356 | 99.0631 | 149.7688 | 69.8547 | 28.5557 | 574.9418 | 353.2173 | 574.9418 | 4.8526 | 3.7054 | 0.74228 | 0.82787 | 0.8388 | -0.00062 | 90.1383 | 84.2146 | 1.5043 | 0.74237 | 0.00081 | 13.0036 | 11.5297
3.9086 | 257.334 | 1803.8596 | 89.5986 | 27.1439 | 40.0349 | 190.213 | 39.6693 | 90.5252 | 95.0354 | 95.6666 | 99.0807 | 102.4891 | 67.4003 | 25.5882 | 574.4604 | 357.5087 | 574.4604 | 4.8885 | 3.358 | 0.73996 | 0.82787 | 0.8388 | -0.00062 | 90.1531 | 84.3018 | 1.5018 | 0.74006 | 0.00081 | 13.357 | 11.8784
3.9169 | 257.3424 | 1803.8408 | 89.2924 | 27.1406 | 40.0371 | 190.2528 | 39.6972 | 90.6899 | 95.0493 | 95.3193 | 99.0721 | 142.0772 | 67.9383 | 21.6186 | 573.7689 | 359.5148 | 573.7689 | 4.875 | 3.4371 | 0.74099 | 0.82787 | 0.8388 | -0.00062 | 90.1559 | 83.2838 | 1.5051 | 0.74108 | 0.0008 | 13.1998 | 11.7233
3.9252 | 257.3507 | 1803.9994 | 89.4038 | 27.2246 | 40.0564 | 190.2535 | 39.6838 | 90.3925 | 95.0829 | 95.5737 | 99.069 | 116.0973 | 69.3758 | 22.3612 | 573.4359 | 361.9939 | 573.4359 | 4.826 | 3.7649 | 0.74241 | 0.82787 | 0.8388 | -0.00062 | 90.1683 | 84.1741 | 1.5033 | 0.74252 | 0.00081 | 12.9814 | 11.5077
3.9336 | 257.359 | 1803.8532 | 89.3621 | 27.31 | 40.0724 | 190.21 | 39.7032 | 90.507 | 95.1036 | 95.5702 | 99.0768 | 103.2241 | 67.9224 | 24.5825 | 577.9311 | 359.5453 | 577.9311 | 4.8284 | 3.5181 | 0.74092 | 0.82787 | 0.8388 | -0.00062 | 90.1801 | 83.9409 | 1.5005 | 0.74104 | 0.0008 | 13.2071 | 11.7305
3.9419 | 257.3674 | 1802.242 | 89.337 | 27.3222 | 40.083 | 190.267 | 39.7475 | 90.3019 | 95.1191 | 95.2998 | 99.072 | 193.9127 | 66.9596 | 25.2072 | 575.2466 | 357.7347 | 575.2466 | 4.8381 | 3.2193 | 0.74185 | 0.82787 | 0.8388 | -0.00062 | 90.1604 | 83.6579 | 1.5 | 0.74195 | 0.0008 | 13.0679 | 11.5932
3.9502 | 257.3757 | 1805.3997 | 89.3683 | 27.3506 | 40.0954 | 190.3368 | 39.7221 | 90.7216 | 95.1192 | 95.5945 | 99.0756 | 124.4058 | 67.9261 | 29.4519 | 570.9256 | 350.6006 | 570.9256 | 4.8786 | 3.2894 | 0.74177 | 0.82787 | 0.8388 | -0.00062 | 90.1663 | 83.7918 | 1.5036 | 0.74187 | 0.0008 | 13.0793 | 11.6044
3.9586 | 257.3841 | 1803.7589 | 89.4367 | 27.4003 | 40.1013 | 190.3979 | 39.7057 | 90.4907 | 95.1017 | 95.7352 | 99.0726 | 81.9916 | 69.8349 | 29.0487 | 575.4482 | 354.1965 | 575.4482 | 4.8514 | 3.4588 | 0.74115 | 0.82787 | 0.8388 | -0.00062 | 90.199 | 83.951 | 1.4979 | 0.74128 | 0.00081 | 13.1706 | 11.6945
3.9669 | 257.3924 | 1806.8709 | 89.4398 | 27.2484 | 40.1343 | 190.2678 | 39.7107 | 90.7711 | 95.1295 | 95.4558 | 99.0667 | 123.2483 | 67.8907 | 24.3142 | 577.7227 | 357.1534 | 577.7227 | 4.8204 | 3.5307 | 0.74009 | 0.82787 | 0.8388 | -0.00062 | 90.1576 | 83.4858 | 1.4954 | 0.74019 | 0.0008 | 13.3366 | 11.8584
3.9752 | 257.4007 | 1805.2869 | 89.4775 | 27.1177 | 40.1332 | 190.3021 | 39.7048 | 90.4358 | 95.0999 | 95.3356 | 99.0745 | 106.6607 | 68.8568 | 26.2817 | 575.9004 | 355.0641 | 575.9004 | 4.836 | 3.6973 | 0.74081 | 0.82787 | 0.8388 | -0.00062 | 90.1968 | 83.7111 | 1.4997 | 0.74094 | 0.0008 | 13.2224 | 11.7457
3.9836 | 257.4091 | 1803.8087 | 89.4988 | 26.8209 | 40.1316 | 190.2606 | 39.7132 | 90.5391 | 95.1439 | 95.8104 | 99.0746 | 78.2863 | 69.3555 | 22.6142 | 575.5135 | 359.5434 | 575.5135 | 4.768 | 3.7647 | 0.74018 | 0.82787 | 0.8388 | -0.00062 | 90.2034 | 83.8785 | 1.4968 | 0.74031 | 0.0008 | 13.3181 | 11.8401
3.9919 | 257.4174 | 1805.4356 | 89.4157 | 26.7439 | 40.1249 | 190.3623 | 39.7036 | 90.5236 | 95.1756 | 95.6401 | 99.0642 | 171.5469 | 67.9122 | 26.5182 | 573.8107 | 355.4147 | 573.8107 | 4.8104 | 3.4255 | 0.74083 | 0.82787 | 0.8388 | -0.00062 | 90.2201 | 83.5533 | 1.5027 | 0.74097 | 0.0008 | 13.2177 | 11.741
4.0002 | 257.4257 | 1803.8346 | 89.6094 | 26.5206 | 40.1181 | 190.2925 | 39.6527 | 90.3803 | 95.1132 | 95.4229 | 99.0694 | 112.2443 | 67.9544 | 23.5047 | 575.0791 | 359.2699 | 575.0791 | 4.8191 | 3.4768 | 0.74378 | 0.82787 | 0.8388 | -0.00062 | 90.2641 | 84.1798 | 1.5121 | 0.74394 | 0.00081 | 12.7645 | 11.2937
4.0086 | 257.4341 | 1803.8424 | 89.5391 | 26.4352 | 40.0953 | 190.2048 | 39.6285 | 90.5604 | 95.1321 | 95.5593 | 99.0607 | 154.1015 | 68.4971 | 23.8425 | 575.9234 | 358.2046 | 575.9234 | 4.8382 | 3.6005 | 0.74235 | 0.82787 | 0.8388 | -0.00062 | 90.2255 | 84.2974 | 1.4955 | 0.74249 | 0.00081 | 12.9855 | 11.5118
4.0169 | 257.4424 | 1803.7988 | 89.645 | 26.1192 | 40.1142 | 190.2156 | 39.5789 | 90.7116 | 95.1864 | 95.7048 | 99.0718 | 115.6439 | 69.2648 | 29.7443 | 577.4942 | 353.4364 | 577.4942 | 4.8298 | 3.84 | 0.74116 | 0.82787 | 0.8388 | -0.00062 | 90.2822 | 83.9257 | 1.5005 | 0.74134 | 0.0008 | 13.1606 | 11.6846
4.0252 | 257.4507 | 1802.245 | 89.5597 | 26.0959 | 40.0898 | 190.1601 | 39.6133 | 90.605 | 95.1429 | 95.4732 | 99.0679 | 105.5133 | 67.4509 | 22.2341 | 571.8914 | 357.6718 | 571.8914 | 4.8597 | 3.4115 | 0.74154 | 0.82787 | 0.8388 | -0.00062 | 90.2811 | 84.2469 | 1.4998 | 0.74171 | 0.00081 | 13.1036 | 11.6284
4.0336 | 257.459 | 1803.811 | 89.5445 | 25.981 | 40.1047 | 190.1993 | 39.5999 | 90.6495 | 95.1185 | 95.4649 | 99.0625 | 77.2407 | 69.8136 | 23.1954 | 573.2346 | 359.244 | 573.2346 | 4.8535 | 3.5528 | 0.74071 | 0.82787 | 0.8388 | -0.00062 | 90.2378 | 83.9817 | 1.5019 | 0.74086 | 0.00081 | 13.2346 | 11.7577
4.0419 | 257.4674 | 1803.831 | 89.5281 | 25.9118 | 40.0946 | 190.0724 | 39.6415 | 90.7535 | 95.1205 | 95.7469 | 99.0648 | 138.6373 | 68.9005 | 24.1519 | 577.3338 | 359.3884 | 577.3338 | 4.8691 | 3.4472 | 0.74079 | 0.82787 | 0.8388 | -0.00062 | 90.2797 | 84.2122 | 1.5046 | 0.74097 | 0.00081 | 13.2178 | 11.741
4.0502 | 257.4757 | 1802.173 | 89.6269 | 25.8706 | 40.0595 | 190.1138 | 39.6033 | 90.6035 | 95.159 | 95.6697 | 99.0634 | 112.4943 | 68.3874 | 24.3124 | 575.8252 | 355.8429 | 575.8252 | 4.8676 | 3.3671 | 0.74167 | 0.82787 | 0.8388 | -0.00062 | 90.2284 | 83.6703 | 1.505 | 0.74181 | 0.0008 | 13.0893 | 11.6143
4.0586 | 257.484 | 1802.222 | 89.7576 | 25.7388 | 40.0356 | 189.9698 | 39.6022 | 90.4166 | 95.1095 | 95.5667 | 99.0735 | 175.0724 | 68.3623 | 27.6431 | 571.429 | 354.4182 | 571.429 | 4.8582 | 3.673 | 0.74072 | 0.82787 | 0.8388 | -0.00062 | 90.2763 | 83.7262 | 1.5045 | 0.74089 | 0.0008 | 13.2294 | 11.7525
4.0669 | 257.4924 | 1803.6736 | 89.5593 | 25.6634 | 40.0142 | 189.9304 | 39.5826 | 90.7949 | 95.103 | 95.4913 | 99.0668 | 116.4697 | 68.8492 | 25.9469 | 576.6191 | 354.0621 | 576.6191 | 4.893 | 3.6751 | 0.73989 | 0.82787 | 0.8388 | -0.00062 | 90.238 | 83.9992 | 1.4971 | 0.74003 | 0.00081 | 13.3606 | 11.882
4.0752 | 257.5007 | 1802.2105 | 89.6642 | 25.516 | 40.0159 | 189.9055 | 39.6139 | 90.5426 | 95.1696 | 95.8268 | 99.0603 | 104.5427 | 70.7425 | 27.116 | 575.3848 | 352.668 | 575.3848 | 4.8918 | 3.6966 | 0.74028 | 0.82787 | 0.8388 | -0.00062 | 90.2743 | 84.2069 | 1.5007 | 0.74045 | 0.00081 | 13.2971 | 11.8194
4.0835 | 257.5091 | 1805.4263 | 89.673 | 25.3992 | 39.9959 | 189.9724 | 39.5955 | 90.6141 | 95.1583 | 95.7677 | 99.0681 | 75.6706 | 67.4276 | 25.7955 | 574.8093 | 354.8019 | 574.8093 | 4.9173 | 3.4142 | 0.74243 | 0.82787 | 0.8388 | -0.00062 | 90.2349 | 84.0426 | 1.5027 | 0.74258 | 0.00081 | 12.972 | 11.4985
4.0919 | 257.5174 | 1802.2391 | 89.6879 | 25.3367 | 40.0049 | 189.741 | 39.6047 | 90.5031 | 95.1844 | 95.6721 | 99.0675 | 141.8662 | 69.3008 | 23.7881 | 574.8812 | 358.8658 | 574.8812 | 4.9084 | 3.5317 | 0.74127 | 0.82787 | 0.8388 | -0.00062 | 90.2629 | 83.9302 | 1.4992 | 0.74143 | 0.0008 | 13.1468 | 11.671
4.1002 | 257.5257 | 1805.4051 | 89.7045 | 25.2357 | 39.986 | 189.7409 | 39.5364 | 90.4985 | 95.2084 | 95.5192 | 99.0606 | 110.8876 | 69.3227 | 25.0896 | 574.1282 | 357.7425 | 574.1282 | 4.8979 | 3.6666 | 0.74232 | 0.82787 | 0.8388 | -0.00062 | 90.2941 | 84.0745 | 1.5042 | 0.74251 | 0.00081 | 12.9828 | 11.5092
4.1086 | 257.5341 | 1803.7995 | 89.8752 | 25.173 | 40.0092 | 189.7745 | 39.5763 | 90.656 | 95.2464 | 95.7517 | 99.059 | 94.7313 | 67.8923 | 25.7868 | 573.0095 | 357.0081 | 573.0095 | 4.9218 | 3.686 | 0.74171 | 0.82787 | 0.8388 | -0.00062 | 90.2676 | 83.5718 | 1.4999 | 0.74188 | 0.0008 | 13.0783 | 11.6035
4.1169 | 257.5424 | 1803.7037 | 89.7185 | 25.3218 | 40.005 | 189.7629 | 39.6146 | 90.7973 | 95.2175 | 95.5542 | 99.0599 | 120.1096 | 69.848 | 24.5196 | 577.5758 | 359.0116 | 577.5758 | 4.9591 | 3.6803 | 0.74071 | 0.82787 | 0.8388 | -0.00062 | 90.2993 | 83.9733 | 1.5017 | 0.74089 | 0.00081 | 13.2292 | 11.7523
4.1252 | 257.5507 | 1807.0036 | 89.6074 | 25.1756 | 40.0022 | 189.7685 | 39.5939 | 90.4462 | 95.1876 | 95.3576 | 99.0506 | 104.3918 | 69.3648 | 26.1925 | 577.4767 | 354.6201 | 577.4767 | 4.893 | 3.449 | 0.74063 | 0.82787 | 0.8388 | -0.00062 | 90.2992 | 84.0962 | 1.4971 | 0.74082 | 0.00081 | 13.2404 | 11.7634
4.1335 | 257.5591 | 1803.81 | 89.6507 | 24.9671 | 40.0001 | 189.62 | 39.6147 | 90.8892 | 95.2498 | 95.3844 | 99.0656 | 68.1861 | 68.8343 | 29.4882 | 569.8645 | 351.8339 | 569.8645 | 4.9215 | 3.3905 | 0.74182 | 0.82787 | 0.8388 | -0.00062 | 90.2753 | 84.19 | 1.4969 | 0.74199 | 0.00081 | 13.0617 | 11.5871
4.1419 | 257.5674 | 1803.7937 | 89.7165 | 25.0191 | 39.9964 | 189.7802 | 39.6788 | 90.6723 | 95.24 | 95.7677 | 99.0601 | 155.8165 | 68.3794 | 25.3855 | 575.4008 | 356.2688 | 575.4008 | 4.9292 | 3.5455 | 0.74152 | 0.82787 | 0.8388 | -0.00062 | 90.2876 | 84.1545 | 1.5084 | 0.7417 | 0.00081 | 13.1061 | 11.6308
4.1502 | 257.5757 | 1805.4838 | 89.8321 | 25.0533 | 39.9899 | 189.6508 | 39.6082 | 90.4871 | 95.2157 | 95.439 | 99.0559 | 81.7439 | 69.8016 | 26.9617 | 577.1234 | 355.3869 | 577.1234 | 4.9649 | 3.7288 | 0.74074 | 0.82787 | 0.8388 | -0.00062 | 90.266 | 83.7733 | 1.5028 | 0.7409 | 0.0008 | 13.2276 | 11.7508
4.1585 | 257.584 | 1803.8102 | 89.6666 | 25.0829 | 39.9992 | 189.6403 | 39.6391 | 90.8156 | 95.1918 | 95.4028 | 99.0652 | 130.6706 | 68.895 | 26.1676 | 575.7604 | 355.7192 | 575.7604 | 4.9498 | 3.636 | 0.74203 | 0.82787 | 0.8388 | -0.00062 | 90.3088 | 84.3118 | 1.5018 | 0.74222 | 0.00081 | 13.0264 | 11.5521
4.1669 | 257.5924 | 1802.1992 | 89.5294 | 25.0737 | 39.99 | 189.5956 | 39.6512 | 90.7519 | 95.2335 | 95.8158 | 99.0551 | 104.6614 | 68.3896 | 21.9613 | 575.9615 | 358.2473 | 575.9615 | 4.9237 | 3.5831 | 0.74274 | 0.82787 | 0.8388 | -0.00062 | 90.2637 | 83.7607 | 1.5011 | 0.7429 | 0.0008 | 12.9223 | 11.4494
4.1752 | 257.6007 | 1803.8159 | 89.6183 | 25.0193 | 40.0009 | 189.5481 | 39.6549 | 90.6324 | 95.234 | 95.5663 | 99.0567 | 91.4226 | 68.3644 | 25.5628 | 572.9971 | 354.0815 | 572.9971 | 4.9207 | 3.5027 | 0.74143 | 0.82787 | 0.8388 | -0.00062 | 90.2668 | 84.2482 | 1.5017 | 0.74159 | 0.00081 | 13.122 | 11.6465
4.1836 | 257.609 | 1803.8078 | 89.5619 | 25.0601 | 40.01 | 189.6471 | 39.6917 | 90.7674 | 95.244 | 95.4535 | 99.0473 | 197.1221 | 69.401 | 25.5589 | 575.0707 | 354.3909 | 575.0707 | 4.9133 | 3.69 | 0.74242 | 0.82787 | 0.8388 | -0.00062 | 90.2627 | 83.8481 | 1.5046 | 0.74258 | 0.0008 | 12.9709 | 11.4974
4.1919 | 257.6174 | 1803.8106 | 89.6193 | 25.0735 | 39.9975 | 189.6026 | 39.651 | 90.7883 | 95.2623 | 95.519 | 99.0616 | 120.949 | 69.8444 | 27.4959 | 576.4586 | 352.9237 | 576.4586 | 4.9474 | 3.8268 | 0.73966 | 0.82787 | 0.8388 | -0.00062 | 90.3157 | 84.0675 | 1.4983 | 0.73985 | 0.00081 | 13.3885 | 11.9096
4.2002 | 257.6257 | 1805.2329 | 89.5042 | 25.1287 | 40.0049 | 189.7009 | 39.6987 | 90.6975 | 95.2572 | 95.6682 | 99.0618 | 89.519 | 67.4213 | 22.5634 | 576.7424 | 358.4198 | 576.7424 | 4.9659 | 3.4938 | 0.74083 | 0.82787 | 0.8388 | -0.00062 | 90.3093 | 84.1153 | 1.5055 | 0.74102 | 0.00081 | 13.2094 | 11.7328
4.2085 | 257.634 | 1802.376 | 89.7188 | 25.075 | 40.0304 | 189.6391 | 39.6937 | 90.8887 | 95.2566 | 95.3602 | 99.0517 | 113.8383 | 69.3747 | 24.8547 | 571.723 | 357.8559 | 571.723 | 4.9806 | 3.4778 | 0.74029 | 0.82787 | 0.8388 | -0.00062 | 90.294 | 84.1524 | 1.4981 | 0.74047 | 0.00081 | 13.2937 | 11.816
4.2169 | 257.6424 | 1802.2484 | 89.6474 | 25.0848 | 40.0405 | 189.6014 | 39.7725 | 90.7827 | 95.2737 | 95.462 | 99.0505 | 106.8462 | 68.9377 | 25.1932 | 573.9426 | 356.7134 | 573.9426 | 4.9489 | 3.3315 | 0.74218 | 0.82787 | 0.8388 | -0.00062 | 90.2755 | 84.2293 | 1.5042 | 0.74235 | 0.00081 | 13.0066 | 11.5326
4.2252 | 257.6507 | 1803.7822 | 89.8107 | 25.0394 | 40.0189 | 189.5465 | 39.7448 | 90.7946 | 95.2495 | 95.7227 | 99.0538 | 69.6144 | 68.394 | 26.6817 | 577.1842 | 358.1183 | 577.1842 | 4.9802 | 3.4378 | 0.74089 | 0.82787 | 0.8388 | -0.00062 | 90.2966 | 83.8817 | 1.4994 | 0.74107 | 0.0008 | 13.2014 | 11.7249
4.2336 | 257.6591 | 1805.4308 | 89.5795 | 25.1255 | 40.027 | 189.5592 | 39.8029 | 90.8068 | 95.2766 | 95.477 | 99.0522 | 157.9638 | 68.8859 | 25.9992 | 575.6624 | 356.0415 | 575.6624 | 4.9446 | 3.6562 | 0.74153 | 0.82787 | 0.8388 | -0.00062 | 90.3098 | 83.9068 | 1.5035 | 0.74172 | 0.0008 | 13.102 | 11.6267
4.2419 | 257.6674 | 1805.3915 | 89.732 | 25.0728 | 40.0426 | 189.5969 | 39.7059 | 90.999 | 95.2405 | 95.5332 | 99.0603 | 116.9834 | 69.3469 | 26.9052 | 570.4729 | 354.3916 | 570.4729 | 4.9484 | 3.7618 | 0.73911 | 0.82787 | 0.8388 | -0.00062 | 90.3084 | 84.1824 | 1.4894 | 0.7393 | 0.00081 | 13.4738 | 11.9937
4.2502 | 257.6757 | 1803.8087 | 89.7546 | 25.0343 | 40.03 | 189.6313 | 39.7397 | 90.8823 | 95.2719 | 95.588 | 99.0543 | 90.0493 | 68.4049 | 28.5564 | 577.1494 | 352.8339 | 577.1494 | 4.9426 | 3.654 | 0.73988 | 0.82787 | 0.8388 | -0.00062 | 90.289 | 84.1054 | 1.502 | 0.74006 | 0.00081 | 13.3567 | 11.8782
4.2585 | 257.6841 | 1805.4546 | 89.7921 | 25.0163 | 40.0234 | 189.6294 | 39.7714 | 90.8453 | 95.2825 | 95.783 | 99.0588 | 114.6677 | 67.9033 | 25.7761 | 574.8075 | 354.2853 | 574.8075 | 4.9887 | 3.5028 | 0.74176 | 0.82787 | 0.8388 | -0.00062 | 90.3227 | 83.8787 | 1.5041 | 0.74196 | 0.0008 | 13.0665 | 11.5918
4.2669 | 257.6924 | 1805.4106 | 89.6014 | 25.0896 | 40.0382 | 189.5054 | 39.7308 | 90.6373 | 95.2838 | 95.396 | 99.0483 | 106.6868 | 69.8014 | 22.8873 | 575.0158 | 361.7029 | 575.0158 | 4.9485 | 3.6615 | 0.74084 | 0.82787 | 0.8388 | -0.00062 | 90.2794 | 83.7861 | 1.5045 | 0.74102 | 0.0008 | 13.2099 | 11.7333
4.2752 | 257.7007 | 1803.6865 | 89.5997 | 25.0332 | 40.023 | 189.6291 | 39.7338 | 90.7677 | 95.2998 | 95.8149 | 99.0572 | 70.7548 | 67.8941 | 20.3508 | 574.0917 | 361.937 | 574.0917 | 4.929 | 3.7181 | 0.74093 | 0.82787 | 0.8388 | -0.00062 | 90.3006 | 83.7886 | 1.5063 | 0.74112 | 0.0008 | 13.1943 | 11.7179
4.2835 | 257.709 | 1803.83 | 89.8679 | 25.2214 | 40.0237 | 189.5904 | 39.7348 | 90.7662 | 95.2875 | 95.5412 | 99.0522 | 156.2195 | 68.8984 | 23.8676 | 575.9268 | 359.7635 | 575.9268 | 4.9854 | 3.7082 | 0.74153 | 0.82787 | 0.8388 | -0.00062 | 90.3044 | 84.1369 | 1.5038 | 0.74172 | 0.00081 | 13.103 | 11.6278
4.2919 | 257.7174 | 1802.2147 | 89.8503 | 25.2497 | 40.0084 | 189.5555 | 39.737 | 90.5727 | 95.2903 | 95.3751 | 99.0458 | 112.262 | 68.8749 | 24.5229 | 574.0024 | 359.7224 | 574.0024 | 4.9759 | 3.4343 | 0.74105 | 0.82787 | 0.8388 | -0.00062 | 90.2828 | 84.0072 | 1.5019 | 0.74123 | 0.00081 | 13.1782 | 11.702
4.3002 | 257.7257 | 1805.389 | 89.686 | 25.2959 | 40.0278 | 189.6025 | 39.7332 | 90.6149 | 95.2421 | 95.5824 | 99.0554 | 164.6775 | 69.3622 | 30.1586 | 577.5473 | 354.368 | 577.5473 | 4.9587 | 3.4552 | 0.74137 | 0.82787 | 0.8388 | -0.00062 | 90.308 | 83.8513 | 1.4999 | 0.74156 | 0.0008 | 13.1266 | 11.6511
4.3086 | 257.734 | 1803.8584 | 89.5976 | 25.4581 | 40.0175 | 189.602 | 39.7691 | 90.7228 | 95.2427 | 95.6811 | 99.0583 | 116.3484 | 68.3719 | 29.3724 | 573.5894 | 352.4933 | 573.5894 | 4.9959 | 3.3809 | 0.74157 | 0.82787 | 0.8388 | -0.00062 | 90.282 | 83.959 | 1.5002 | 0.74174 | 0.0008 | 13.0995 | 11.6243
4.3169 | 257.7424 | 1803.8716 | 89.7821 | 25.5671 | 40.017 | 189.7107 | 39.7663 | 90.5688 | 95.2777 | 95.3299 | 99.0531 | 108.5568 | 67.9394 | 26.7087 | 573.2718 | 354.498 | 573.2718 | 4.9512 | 3.6337 | 0.73742 | 0.82787 | 0.8388 | -0.00062 | 90.2878 | 83.7395 | 1.5024 | 0.7376 | 0.0008 | 13.7356 | 12.2521
4.3252 | 257.7507 | 1802.213 | 89.6573 | 25.6357 | 40.0333 | 189.7381 | 39.7908 | 90.6125 | 95.2661 | 95.7731 | 99.0556 | 72.9411 | 68.8558 | 21.1532 | 577.236 | 360.3746 | 577.236 | 4.9803 | 3.6976 | 0.74078 | 0.82787 | 0.8388 | -0.00062 | 90.2119 | 83.8988 | 1.5017 | 0.74091 | 0.0008 | 13.2259 | 11.7491
4.3336 | 257.759 | 1803.617 | 89.6153 | 25.6633 | 40.0325 | 189.6816 | 39.8187 | 90.8152 | 95.2191 | 95.5657 | 99.055 | 152.2145 | 68.4011 | 25.3722 | 575.497 | 357.6856 | 575.497 | 4.992 | 3.4355 | 0.73954 | 0.82787 | 0.8388 | -0.00062 | 90.2463 | 83.9686 | 1.4978 | 0.73969 | 0.00081 | 13.4131 | 11.9338
4.3419 | 257.7674 | 1803.8259 | 89.6439 | 25.6289 | 40.0437 | 189.794 | 39.7657 | 90.9392 | 95.2343 | 95.4335 | 99.0518 | 90.9895 | 68.8562 | 23.5611 | 571.0864 | 359.7629 | 571.0864 | 4.9542 | 3.559 | 0.74112 | 0.82787 | 0.8388 | -0.00062 | 90.2437 | 83.7224 | 1.5018 | 0.74127 | 0.0008 | 13.171 | 11.6949
4.3502 | 257.7757 | 1803.8594 | 89.6054 | 25.7064 | 40.0432 | 189.6685 | 39.7979 | 90.8527 | 95.2251 | 95.5176 | 99.0539 | 137.5494 | 69.3386 | 27.5087 | 575.2785 | 354.814 | 575.2785 | 4.9826 | 3.755 | 0.74082 | 0.82787 | 0.8388 | -0.00062 | 90.1889 | 84.2508 | 1.5017 | 0.74094 | 0.00081 | 13.2219 | 11.7451
4.3586 | 257.7841 | 1803.82 | 89.6618 | 25.7307 | 40.0501 | 189.7772 | 39.7671 | 90.3466 | 95.2248 | 95.7154 | 99.0589 | 111.5961 | 69.3789 | 24.1065 | 575.5769 | 358.8645 | 575.5769 | 4.9871 | 3.6258 | 0.74205 | 0.82787 | 0.8388 | -0.00062 | 90.1981 | 83.7862 | 1.5022 | 0.74218 | 0.0008 | 13.0332 | 11.5589
4.3669 | 257.7924 | 1803.8241 | 89.513 | 25.7994 | 40.039 | 189.7083 | 39.7954 | 90.7041 | 95.1491 | 95.4231 | 99.0491 | 103.944 | 66.9561 | 23.2157 | 574.1038 | 358.4858 | 574.1038 | 4.9706 | 3.2447 | 0.74054 | 0.82787 | 0.8388 | -0.00062 | 90.1626 | 83.8392 | 1.5038 | 0.74064 | 0.0008 | 13.2682 | 11.7908
4.3752 | 257.8007 | 1803.83 | 89.9104 | 25.9502 | 40.0217 | 189.8994 | 39.8216 | 90.4201 | 95.1921 | 95.3426 | 99.048 | 98.9147 | 68.8833 | 23.6311 | 574.659 | 358.9191 | 574.659 | 4.9262 | 3.4476 | 0.73974 | 0.82787 | 0.8388 | -0.00062 | 90.1609 | 83.9871 | 1.5005 | 0.73984 | 0.00081 | 13.391 | 11.912
4.3835 | 257.8091 | 1803.8076 | 89.6628 | 26.0145 | 40.0124 | 189.867 | 39.7597 | 90.4369 | 95.1588 | 95.6337 | 99.0508 | 126.8157 | 69.3287 | 24.0067 | 574.3787 | 356.6732 | 574.3787 | 4.9782 | 3.5367 | 0.73954 | 0.82787 | 0.8388 | -0.00062 | 90.1919 | 84.1789 | 1.5076 | 0.73966 | 0.00081 | 13.4176 | 11.9383
4.3919 | 257.8174 | 1803.8028 | 89.3859 | 26.0045 | 40.0219 | 189.8781 | 39.7507 | 90.7226 | 95.147 | 95.5361 | 99.0512 | 84.8171 | 67.8933 | 27.1186 | 573.4881 | 354.8366 | 573.4881 | 4.9366 | 3.6096 | 0.74088 | 0.82787 | 0.8388 | -0.00062 | 90.1892 | 84.1205 | 1.4987 | 0.741 | 0.00081 | 13.2133 | 11.7367
4.4002 | 257.8257 | 1803.8105 | 89.6959 | 26.0891 | 40.0306 | 189.9879 | 39.7562 | 90.4629 | 95.1549 | 95.4162 | 99.0536 | 134.758 | 68.8946 | 25.501 | 576.642 | 357.1585 | 576.642 | 4.9535 | 3.6797 | 0.74212 | 0.82787 | 0.8388 | -0.00062 | 90.1463 | 83.7583 | 1.5041 | 0.74222 | 0.0008 | 13.0271 | 11.5528
4.4085 | 257.834 | 1805.2452 | 89.6721 | 26.0846 | 40.0312 | 189.8802 | 39.7725 | 90.3035 | 95.1412 | 95.8032 | 99.0507 | 109.5808 | 67.4077 | 26.9516 | 574.4688 | 354.9063 | 574.4688 | 4.9257 | 3.3869 | 0.74054 | 0.82787 | 0.8388 | -0.00062 | 90.1743 | 83.8496 | 1.4991 | 0.74065 | 0.0008 | 13.2658 | 11.7884
4.4169 | 257.8424 | 1803.8044 | 89.6106 | 26.1344 | 40.0414 | 189.873 | 39.7832 | 90.6957 | 95.1214 | 95.7916 | 99.0492 | 81.894 | 68.8962 | 22.8556 | 571.2342 | 359.5412 | 571.2342 | 4.9353 | 3.4858 | 0.74183 | 0.82787 | 0.8388 | -0.00062 | 90.1449 | 83.9478 | 1.5021 | 0.74192 | 0.00081 | 13.0723 | 11.5975
4.4252 | 257.8507 | 1803.857 | 89.6929 | 26.1374 | 40.0132 | 189.9135 | 39.7878 | 90.3228 | 95.1542 | 95.3029 | 99.0513 | 170.2353 | 66.9436 | 22.3796 | 576.7148 | 358.9076 | 576.7148 | 4.9523 | 3.4387 | 0.74173 | 0.82787 | 0.8388 | -0.00062 | 90.183 | 84.0345 | 1.5084 | 0.74184 | 0.00081 | 13.084 | 11.609
4.4336 | 257.859 | 1802.2221 | 89.4828 | 26.1879 | 40.0456 | 189.9171 | 39.7555 | 90.5696 | 95.1149 | 95.8752 | 99.0561 | 110.227 | 67.9001 | 22.4059 | 577.3129 | 359.4936 | 577.3129 | 4.966 | 3.7137 | 0.7404 | 0.82787 | 0.8388 | -0.00062 | 90.1269 | 83.447 | 1.5008 | 0.74048 | 0.0008 | 13.2925 | 11.8148
4.4419 | 257.8674 | 1803.7757 | 89.6975 | 26.2554 | 40.0417 | 190.0166 | 39.8005 | 90.474 | 95.0983 | 95.5137 | 99.0452 | 144.749 | 68.895 | 24.208 | 571.3754 | 361.3188 | 571.3754 | 4.9254 | 3.7241 | 0.74175 | 0.82787 | 0.8388 | -0.00062 | 90.1233 | 84.0144 | 1.5044 | 0.74183 | 0.00081 | 13.0863 | 11.6113
4.4502 | 257.8757 | 1803.8026 | 89.5363 | 26.2823 | 40.0345 | 189.9139 | 39.7693 | 90.7629 | 95.0964 | 95.263 | 99.0482 | 110.6035 | 67.4563 | 24.6045 | 574.0422 | 359.2666 | 574.0422 | 4.942 | 3.2034 | 0.74018 | 0.82787 | 0.8388 | -0.00062 | 90.1269 | 83.8787 | 1.5046 | 0.74026 | 0.0008 | 13.3255 | 11.8474
4.4585 | 257.884 | 1803.8821 | 89.4514 | 26.2551 | 40.0314 | 190.0084 | 39.755 | 90.5606 | 95.1249 | 95.6486 | 99.0406 | 108.3735 | 69.3639 | 29.681 | 576.8022 | 352.8201 | 576.8022 | 4.952 | 3.4973 | 0.7407 | 0.82787 | 0.8388 | -0.00062 | 90.1405 | 83.8913 | 1.5026 | 0.74079 | 0.0008 | 13.2446 | 11.7676
4.4669 | 257.8924 | 1803.812 | 89.3957 | 26.2956 | 40.0198 | 190.0628 | 39.7966 | 90.2687 | 95.0887 | 95.749 | 99.0456 | 96.6406 | 68.8922 | 25.233 | 575.9235 | 357.1865 | 575.9235 | 4.918 | 3.6034 | 0.74065 | 0.82787 | 0.8388 | -0.00062 | 90.1658 | 84.0165 | 1.4994 | 0.74075 | 0.00081 | 13.2511 | 11.7739
4.4752 | 257.9007 | 1803.8155 | 89.5485 | 26.3766 | 40.0192 | 190.0571 | 39.7719 | 89.8013 | 95.0899 | 95.334 | 99.0391 | 125.9822 | 68.3846 | 26.498 | 576.4258 | 355.3793 | 576.4258 | 4.9334 | 3.6358 | 0.7405 | 0.82787 | 0.8388 | -0.00062 | 90.1162 | 84.1125 | 1.4833 | 0.74057 | 0.00081 | 13.2789 | 11.8014
4.4836 | 257.9091 | 1803.7952 | 89.371 | 26.426 | 40.0072 | 190.0852 | 39.7219 | 90.5258 | 95.0937 | 95.546 | 99.0301 | 78.9107 | 66.9871 | 22.4328 | 573.7275 | 357.8629 | 573.7275 | 4.9444 | 3.5855 | 0.74027 | 0.82787 | 0.8388 | -0.00062 | 90.1198 | 84.3027 | 1.4665 | 0.74034 | 0.00081 | 13.3131 | 11.8351
4.4919 | 257.9174 | 1803.8356 | 89.4025 | 26.4811 | 40.0173 | 190.0284 | 39.7459 | 90.2649 | 95.0834 | 95.531 | 99.0327 | 131.7598 | 68.3964 | 26.2008 | 574.4867 | 354.1616 | 574.4867 | 4.9624 | 3.4503 | 0.74062 | 0.82787 | 0.8388 | -0.00062 | 90.1149 | 84.031 | 1.5034 | 0.74069 | 0.00081 | 13.2596 | 11.7824
4.5002 | 257.9257 | 1803.8412 | 89.3539 | 26.4779 | 40.0151 | 190.1466 | 39.7564 | 90.652 | 95.0873 | 95.5132 | 99.0313 | 110.6237 | 69.3434 | 26.3833 | 576.2541 | 354.472 | 576.2541 | 4.9169 | 3.565 | 0.74142 | 0.82787 | 0.8388 | -0.00062 | 90.1221 | 84.0087 | 1.5078 | 0.74149 | 0.00081 | 13.1374 | 11.6617
4.5085 | 257.9341 | 1803.8528 | 89.5126 | 26.5297 | 40.031 | 190.1042 | 39.7641 | 90.3901 | 95.0722 | 95.4374 | 99.0334 | 101.0141 | 67.4525 | 25.487 | 576.9315 | 355.8674 | 576.9315 | 4.9299 | 3.5891 | 0.73926 | 0.82787 | 0.8388 | -0.00062 | 90.0935 | 84.1549 | 1.5045 | 0.73932 | 0.00081 | 13.4706 | 11.9906
4.5169 | 257.9424 | 1803.7944 | 89.544 | 26.6192 | 40.0286 | 190.1078 | 39.7654 | 90.2597 | 95.0937 | 95.6113 | 99.0364 | 185.8688 | 69.3351 | 30.3878 | 571.9831 | 350.8465 | 571.9831 | 4.9498 | 3.7939 | 0.74078 | 0.82787 | 0.8388 | -0.00062 | 90.1385 | 83.8651 | 1.5047 | 0.74086 | 0.0008 | 13.2336 | 11.7567
4.5252 | 257.9507 | 1803.7931 | 89.4339 | 26.6666 | 40.0524 | 190.2095 | 39.743 | 90.6479 | 95.0895 | 95.4487 | 99.0322 | 124.3037 | 69.0689 | 22.1744 | 573.6163 | 359.6098 | 573.6163 | 4.9036 | 3.5035 | 0.74079 | 0.82787 | 0.8388 | -0.00062 | 90.1068 | 83.9758 | 1.5019 | 0.74085 | 0.00081 | 13.2354 | 11.7584
4.5335 | 257.959 | 1803.8381 | 89.5397 | 26.7552 | 40.0454 | 190.2173 | 39.7514 | 90.2475 | 95.0657 | 95.3067 | 99.0316 | 82.4785 | 67.9184 | 23.8529 | 576.4559 | 358.2747 | 576.4559 | 4.9269 | 3.3304 | 0.73849 | 0.82787 | 0.8388 | -0.00062 | 90.1309 | 84.0286 | 1.5057 | 0.73857 | 0.00081 | 13.5849 | 12.1034
4.5419 | 257.9674 | 1803.7464 | 89.3859 | 26.7973 | 40.0651 | 190.2321 | 39.7305 | 90.5355 | 95.0872 | 95.3644 | 99.0307 | 146.4154 | 67.4587 | 24.2666 | 575.558 | 357.0008 | 575.558 | 4.9076 | 3.1959 | 0.74081 | 0.82787 | 0.8388 | -0.00062 | 90.0806 | 84.0575 | 1.5003 | 0.74086 | 0.00081 | 13.2345 | 11.7576
4.5502 | 257.9757 | 1805.4119 | 89.3096 | 26.8037 | 40.0507 | 190.237 | 39.7272 | 90.4684 | 95.1076 | 95.6507 | 99.0212 | 110.4847 | 68.4533 | 26.7295 | 571.1685 | 355.5928 | 571.1685 | 4.8889 | 3.4933 | 0.7367 | 0.82787 | 0.8388 | -0.00062 | 90.1384 | 84.1976 | 1.481 | 0.73679 | 0.00081 | 13.8604 | 12.3753
4.5586 | 257.984 | 1803.7994 | 89.5182 | 26.876 | 40.0657 | 190.3068 | 39.7313 | 90.5579 | 95.0952 | 95.5563 | 99.0171 | 105.5545 | 69.3251 | 27.0497 | 576.1081 | 353.8264 | 576.1081 | 4.9034 | 3.7399 | 0.73991 | 0.82787 | 0.8388 | -0.00062 | 90.1385 | 84.3082 | 1.4722 | 0.73999 | 0.00081 | 13.3671 | 11.8885
4.5669 | 257.9924 | 1805.4327 | 89.4866 | 26.9283 | 40.0507 | 190.3491 | 39.7179 | 90.5873 | 95.0989 | 95.3286 | 99.015 | 218.9413 | 66.9984 | 25.3928 | 575.4001 | 356.1404 | 575.4001 | 4.9237 | 3.5678 | 0.74191 | 0.82787 | 0.8388 | -0.00062 | 90.1113 | 84.1331 | 1.4991 | 0.74198 | 0.00081 | 13.0631 | 11.5884
4.5752 | 258.0007 | 1803.8477 | 89.3503 | 26.9587 | 40.0592 | 190.2263 | 39.6956 | 90.4467 | 95.1133 | 95.5623 | 99.0268 | 123.0104 | 69.3614 | 28.1042 | 574.0135 | 354.7995 | 574.0135 | 4.8858 | 3.6675 | 0.74096 | 0.82787 | 0.8388 | -0.00062 | 90.1366 | 83.8517 | 1.5046 | 0.74105 | 0.0008 | 13.2054 | 11.7289
4.5835 | 258.009 | 1802.1661 | 89.3345 | 27.083 | 40.058 | 190.3943 | 39.6874 | 90.2252 | 95.0611 | 95.6567 | 99.0248 | 77.8507 | 69.2851 | 24.4098 | 574.6397 | 355.1826 | 574.6397 | 4.9006 | 3.4635 | 0.74075 | 0.82787 | 0.8388 | -0.00062 | 90.1268 | 83.9658 | 1.5036 | 0.74083 | 0.00081 | 13.2392 | 11.7622
4.5919 | 258.0174 | 1803.8725 | 89.4962 | 27.0726 | 40.0604 | 190.3413 | 39.6942 | 90.7191 | 95.0806 | 95.2441 | 99.0131 | 139.6183 | 67.9446 | 21.3975 | 574.1128 | 362.781 | 574.1128 | 4.8916 | 3.4645 | 0.74163 | 0.82787 | 0.8388 | -0.00062 | 90.1493 | 83.9131 | 1.4973 | 0.74172 | 0.0008 | 13.1025 | 11.6273
4.6002 | 258.0257 | 1803.8162 | 89.4369 | 27.1347 | 40.0525 | 190.3331 | 39.6684 | 90.4483 | 95.0366 | 95.7491 | 99.0194 | 111.6873 | 67.4136 | 19.7164 | 572.9623 | 361.5665 | 572.9623 | 4.8979 | 3.6378 | 0.73969 | 0.82787 | 0.8388 | -0.00062 | 90.0938 | 83.9817 | 1.5014 | 0.73975 | 0.00081 | 13.4044 | 11.9253
4.6086 | 258.034 | 1803.7807 | 89.4064 | 27.1715 | 40.0529 | 190.4058 | 39.7467 | 90.2823 | 95.0772 | 95.4526 | 99.0204 | 100.2244 | 70.8139 | 23.2197 | 577.6113 | 360.3728 | 577.6113 | 4.8871 | 3.8576 | 0.74061 | 0.82787 | 0.8388 | -0.00062 | 90.1225 | 84.1336 | 1.5044 | 0.74068 | 0.00081 | 13.2613 | 11.784
4.6169 | 258.0424 | 1805.0837 | 89.3407 | 27.294 | 40.0563 | 190.427 | 39.713 | 90.3888 | 95.0623 | 95.255 | 99.0157 | 198.7804 | 68.8821 | 25.1049 | 575.5728 | 359.4087 | 575.5728 | 4.8742 | 3.3211 | 0.74112 | 0.82787 | 0.8388 | -0.00062 | 90.115 | 84.1427 | 1.5007 | 0.74119 | 0.00081 | 13.183 | 11.7068
4.6252 | 258.0507 | 1805.4775 | 89.4324 | 27.377 | 40.0592 | 190.5255 | 39.6349 | 90.4848 | 95.0556 | 95.3915 | 99.0151 | 117.9545 | 67.4649 | 28.5899 | 570.397 | 354.5114 | 570.397 | 4.8688 | 3.2204 | 0.74041 | 0.82787 | 0.8388 | -0.00062 | 90.0961 | 83.9399 | 1.501 | 0.74047 | 0.00081 | 13.2934 | 11.8158
4.6335 | 258.0591 | 1803.9838 | 89.4895 | 27.4357 | 40.0494 | 190.4966 | 39.6137 | 90.4045 | 95.0625 | 95.5889 | 99.0223 | 89.9985 | 69.8139 | 28.1458 | 575.9236 | 356.9027 | 575.9236 | 4.9261 | 3.5349 | 0.7401 | 0.82787 | 0.8388 | -0.00062 | 90.1288 | 84.1578 | 1.5024 | 0.74018 | 0.00081 | 13.3389 | 11.8606
4.6419 | 258.0674 | 1802.2157 | 89.5492 | 27.6334 | 40.0592 | 190.5144 | 39.6347 | 90.5178 | 95.0747 | 95.4895 | 99.0122 | 116.464 | 69.3748 | 25.1647 | 578.2973 | 355.5269 | 578.2973 | 4.8822 | 3.6998 | 0.7392 | 0.82787 | 0.8388 | -0.00062 | 90.1243 | 83.7554 | 1.5011 | 0.73927 | 0.0008 | 13.4772 | 11.9971
4.6502 | 258.0757 | 1803.6371 | 89.31 | 27.7296 | 40.0479 | 190.6712 | 39.642 | 90.6496 | 95.0741 | 95.4802 | 99.0133 | 102.9032 | 68.8917 | 25.2173 | 573.9538 | 356.2 | 573.9538 | 4.9076 | 3.6864 | 0.74046 | 0.82787 | 0.8388 | -0.00062 | 90.1193 | 84.2442 | 1.4995 | 0.74054 | 0.00081 | 13.2833 | 11.8058
4.6585 | 258.084 | 1802.2118 | 89.3664 | 27.8199 | 40.0528 | 190.5821 | 39.6574 | 90.5709 | 95.064 | 95.7204 | 99.0128 | 68.7703 | 67.9209 | 23.9249 | 573.9072 | 359.4521 | 573.9072 | 4.8465 | 3.4521 | 0.74034 | 0.82787 | 0.8388 | -0.00062 | 90.1097 | 83.6167 | 1.5007 | 0.74041 | 0.0008 | 13.3033 | 11.8255
4.6669 | 258.0924 | 1805.3801 | 89.4341 | 27.8461 | 40.0573 | 190.5581 | 39.6306 | 90.2176 | 95.087 | 95.4742 | 99.0077 | 155.1567 | 70.7528 | 25.1062 | 574.3614 | 357.3729 | 574.3614 | 4.8787 | 3.7444 | 0.74032 | 0.82787 | 0.8388 | -0.00062 | 90.1487 | 84.3207 | 1.5027 | 0.74041 | 0.00081 | 13.3032 | 11.8254
4.6752 | 258.1007 | 1805.4398 | 89.579 | 27.7702 | 40.0471 | 190.7377 | 39.5552 | 90.548 | 95.0643 | 95.2977 | 99.008 | 111.7754 | 68.864 | 21.7871 | 575.2327 | 360.5136 | 575.2327 | 4.8199 | 3.4689 | 0.74128 | 0.82787 | 0.8388 | -0.00062 | 90.1073 | 83.7042 | 1.502 | 0.74134 | 0.0008 | 13.16 | 11.684
4.6836 | 258.109 | 1803.811 | 89.5668 | 27.5122 | 40.052 | 190.5869 | 39.5906 | 90.6532 | 95.07 | 95.5977 | 99.0041 | 154.7718 | 68.3765 | 29.8609 | 576.6376 | 352.0311 | 576.6376 | 4.8648 | 3.6834 | 0.73943 | 0.82787 | 0.8388 | -0.00062 | 90.1164 | 83.8787 | 1.5 | 0.7395 | 0.0008 | 13.4427 | 11.963
4.6919 | 258.1174 | 1803.8775 | 89.3267 | 27.1687 | 40.0551 | 190.4901 | 39.5803 | 90.6919 | 95.0634 | 95.7644 | 99.0079 | 116.6899 | 68.8777 | 24.5352 | 575.5026 | 355.4023 | 575.5026 | 4.7988 | 3.5773 | 0.73998 | 0.82787 | 0.8388 | -0.00062 | 90.1384 | 83.9442 | 1.502 | 0.74007 | 0.00081 | 13.3555 | 11.877
4.7002 | 258.1257 | 1802.217 | 89.4676 | 26.8202 | 40.0501 | 190.5255 | 39.559 | 90.4994 | 95.0343 | 95.3591 | 99.0104 | 103.4969 | 69.3358 | 24.8989 | 571.0918 | 355.2779 | 571.0918 | 4.8318 | 3.4536 | 0.74013 | 0.82787 | 0.8388 | -0.00062 | 90.1573 | 83.9659 | 1.5013 | 0.74023 | 0.00081 | 13.3313 | 11.8531
4.7085 | 258.134 | 1800.611 | 89.4551 | 26.6849 | 40.0438 | 190.445 | 39.5599 | 90.5886 | 95.0973 | 95.6625 | 99.0099 | 82.8806 | 68.4037 | 25.084 | 573.9789 | 355.1258 | 573.9789 | 4.8058 | 3.371 | 0.7402 | 0.82787 | 0.8388 | -0.00062 | 90.1523 | 84.1259 | 1.504 | 0.7403 | 0.00081 | 13.3206 | 11.8425
4.7169 | 258.1424 | 1803.7843 | 89.2955 | 26.5557 | 40.041 | 190.3861 | 39.5275 | 90.5249 | 95.0796 | 95.6597 | 99.0035 | 139.3575 | 68.4048 | 26.545 | 577.7432 | 354.5219 | 577.7432 | 4.8491 | 3.4629 | 0.73989 | 0.82787 | 0.8388 | -0.00062 | 90.1602 | 83.8576 | 1.4969 | 0.73999 | 0.0008 | 13.3675 | 11.8888
4.7252 | 258.1507 | 1803.8107 | 89.3418 | 26.2969 | 40.0369 | 190.3058 | 39.5057 | 90.7229 | 95.0709 | 95.4375 | 99.0024 | 93.3712 | 69.3301 | 26.289 | 574.3858 | 355.1408 | 574.3858 | 4.8359 | 3.6733 | 0.74067 | 0.82787 | 0.8388 | -0.00062 | 90.2046 | 84.0651 | 1.5031 | 0.74079 | 0.00081 | 13.2442 | 11.7672
4.7336 | 258.159 | 1803.8703 | 89.5036 | 26.2526 | 40.0303 | 190.377 | 39.5295 | 90.5034 | 95.1113 | 95.454 | 99.0062 | 139.5916 | 68.377 | 25.1082 | 573.9517 | 354.9753 | 573.9517 | 4.8287 | 3.6368 | 0.74015 | 0.82787 | 0.8388 | -0.00062 | 90.1866 | 84.0973 | 1.4969 | 0.74027 | 0.00081 | 13.3249 | 11.8468
4.7419 | 258.1674 | 1802.3861 | 89.5353 | 26.1344 | 40.0444 | 190.2211 | 39.4802 | 90.6246 | 95.1046 | 95.6316 | 99.0036 | 110.1803 | 67.9309 | 29.7095 | 578.0971 | 350.7391 | 578.0971 | 4.8635 | 3.5334 | 0.73889 | 0.82787 | 0.8388 | -0.00062 | 90.1968 | 84.0301 | 1.4807 | 0.73901 | 0.00081 | 13.5176 | 12.037
4.7502 | 258.1757 | 1803.8414 | 89.4227 | 26.0791 | 40.0355 | 190.3122 | 39.5502 | 90.5045 | 95.1137 | 95.7787 | 99.0001 | 106.4354 | 68.3927 | 25.4229 | 575.6335 | 355.81 | 575.6335 | 4.8897 | 3.5085 | 0.73868 | 0.82787 | 0.8388 | -0.00062 | 90.1974 | 84.1413 | 1.5038 | 0.7388 | 0.00081 | 13.5497 | 12.0687
4.7585 | 258.1841 | 1803.836 | 89.4934 | 26.0211 | 40.0363 | 190.2552 | 39.5885 | 90.7103 | 95.106 | 95.3481 | 98.9926 | 198.2764 | 70.2693 | 23.4626 | 575.7091 | 354.8401 | 575.7091 | 4.8751 | 3.6247 | 0.73791 | 0.82787 | 0.8388 | -0.00062 | 90.1862 | 83.7573 | 1.4883 | 0.73803 | 0.0008 | 13.6691 | 12.1865
4.7669 | 258.1924 | 1802.2406 | 89.5098 | 25.9875 | 40.0331 | 190.2984 | 39.5672 | 90.329 | 95.1069 | 95.338 | 99.0015 | 120.3697 | 68.8898 | 21.9413 | 573.9694 | 360.1951 | 573.9694 | 4.9231 | 3.5298 | 0.74093 | 0.82787 | 0.8388 | -0.00062 | 90.2114 | 83.9483 | 1.5013 | 0.74106 | 0.0008 | 13.2033 | 11.7268
4.7752 | 258.2007 | 1803.8109 | 89.7116 | 25.8789 | 40.0321 | 190.2191 | 39.55 | 90.7437 | 95.0821 | 95.7193 | 98.9929 | 87.7087 | 68.8506 | 25.7864 | 575.5486 | 356.3203 | 575.5486 | 4.9116 | 3.78 | 0.74042 | 0.82787 | 0.8388 | -0.00062 | 90.182 | 83.7513 | 1.5008 | 0.74054 | 0.0008 | 13.2837 | 11.8061
4.7835 | 258.209 | 1803.7536 | 89.5995 | 25.7596 | 40.0001 | 190.1444 | 39.5702 | 90.6592 | 95.1136 | 95.5404 | 98.9955 | 119.8904 | 68.3694 | 24.8951 | 573.4788 | 358.1336 | 573.4788 | 4.8906 | 3.6118 | 0.74019 | 0.82787 | 0.8388 | -0.00062 | 90.2125 | 84.0205 | 1.5016 | 0.74032 | 0.00081 | 13.3164 | 11.8384
4.7919 | 258.2174 | 1805.4142 | 89.719 | 25.7433 | 40.0169 | 190.2736 | 39.5865 | 90.4486 | 95.1384 | 95.4695 | 99.0042 | 103.3278 | 68.8569 | 24.6051 | 576.3396 | 356.8679 | 576.3396 | 4.925 | 3.3523 | 0.74007 | 0.82787 | 0.8388 | -0.00062 | 90.2025 | 84.0271 | 1.5013 | 0.7402 | 0.00081 | 13.3353 | 11.857
4.8002 | 258.2257 | 1803.825 | 89.7801 | 25.6683 | 40.0313 | 190.1245 | 39.632 | 90.2475 | 95.0927 | 95.2066 | 98.9964 | 77.7095 | 68.4074 | 27.6708 | 575.1003 | 353.3534 | 575.1003 | 4.9077 | 3.3228 | 0.74066 | 0.82787 | 0.8388 | -0.00062 | 90.2005 | 84.0654 | 1.5011 | 0.74078 | 0.00081 | 13.2458 | 11.7687
4.8086 | 258.234 | 1802.202 | 89.6645 | 25.5161 | 40.0253 | 190.0963 | 39.645 | 90.5241 | 95.1347 | 95.7003 | 99.0011 | 168.0714 | 68.39 | 30.0001 | 571.2595 | 352.1972 | 571.2595 | 4.9261 | 3.3927 | 0.74134 | 0.82787 | 0.8388 | -0.00062 | 90.2354 | 84.2576 | 1.5045 | 0.74149 | 0.00081 | 13.1381 | 11.6625
4.8169 | 258.2424 | 1803.8437 | 89.5579 | 25.4865 | 40.0564 | 190.047 | 39.5866 | 90.793 | 95.1575 | 95.2712 | 98.9981 | 113.3365 | 70.3001 | 25.7882 | 577.1688 | 355.5439 | 577.1688 | 4.9538 | 3.7857 | 0.74038 | 0.82787 | 0.8388 | -0.00062 | 90.1984 | 83.7698 | 1.4997 | 0.74051 | 0.0008 | 13.2884 | 11.8108
4.8252 | 258.2507 | 1803.6752 | 89.7678 | 25.29 | 40.0436 | 189.9361 | 39.6057 | 90.6032 | 95.1359 | 95.3596 | 98.9909 | 168.1481 | 68.4061 | 25.2298 | 577.5046 | 355.0735 | 577.5046 | 4.914 | 3.6235 | 0.74089 | 0.82787 | 0.8388 | -0.00062 | 90.2097 | 84.3257 | 1.5006 | 0.74102 | 0.00081 | 13.21 | 11.7333
4.8335 | 258.259 | 1805.413 | 89.8137 | 25.3035 | 40.0497 | 190.0222 | 39.6086 | 90.5838 | 95.1649 | 95.7558 | 98.9988 | 108.434 | 69.3384 | 24.1588 | 571.6134 | 355.794 | 571.6134 | 4.9083 | 3.5734 | 0.73935 | 0.82787 | 0.8388 | -0.00062 | 90.2435 | 83.7728 | 1.5011 | 0.7395 | 0.0008 | 13.4429 | 11.9633
4.8419 | 258.2674 | 1803.829 | 89.5454 | 25.4693 | 40.0429 | 190.0488 | 39.6104 | 90.9899 | 95.1803 | 95.4691 | 99.0021 | 104.0213 | 69.3315 | 26.2369 | 574.0535 | 355.1119 | 574.0535 | 4.9521 | 3.5736 | 0.73963 | 0.82787 | 0.8388 | -0.00062 | 90.2325 | 84.2919 | 1.4997 | 0.73977 | 0.00081 | 13.4009 | 11.9218
4.8502 | 258.2757 | 1802.2221 | 89.7109 | 25.3584 | 40.0167 | 190.0238 | 39.6331 | 90.4054 | 95.174 | 95.5408 | 98.9969 | 75.2352 | 68.8469 | 24.1206 | 575.8817 | 355.5182 | 575.8817 | 4.9644 | 3.5613 | 0.74017 | 0.82787 | 0.8388 | -0.00062 | 90.2398 | 83.796 | 1.4981 | 0.74032 | 0.0008 | 13.3172 | 11.8392
4.8585 | 258.284 | 1802.185 | 89.6009 | 25.3338 | 40.0384 | 190.0762 | 39.6025 | 90.4369 | 95.1636 | 95.6191 | 99.0025 | 143.7204 | 69.3225 | 31.4608 | 575.9113 | 348.0871 | 575.9113 | 4.9509 | 3.7593 | 0.74139 | 0.82787 | 0.8388 | -0.00062 | 90.2238 | 84.0301 | 1.4988 | 0.74153 | 0.00081 | 13.1318 | 11.6562
4.8669 | 258.2924 | 1805.3988 | 89.6073 | 25.41 | 40.0322 | 189.8658 | 39.5876 | 90.0371 | 95.1945 | 95.6909 | 98.9986 | 113.464 | 68.4012 | 27.8891 | 576.6396 | 355.4704 | 576.6396 | 4.9187 | 3.7179 | 0.73969 | 0.82787 | 0.8388 | -0.00062 | 90.2474 | 83.927 | 1.4914 | 0.73984 | 0.0008 | 13.3904 | 11.9115
4.8752 | 258.3007 | 1803.665 | 89.686 | 25.41 | 40.0267 | 189.9995 | 39.6386 | 90.6946 | 95.156 | 95.3539 | 99.0034 | 86.9119 | 69.8393 | 23.1296 | 574.7108 | 358.8826 | 574.7108 | 4.9826 | 3.5604 | 0.74031 | 0.82787 | 0.8388 | -0.00062 | 90.2248 | 84.0484 | 1.4988 | 0.74045 | 0.00081 | 13.2972 | 11.8195
4.8835 | 258.3091 | 1802.2034 | 89.689 | 25.4001 | 40.0549 | 189.8484 | 39.6875 | 90.4337 | 95.1886 | 95.2537 | 99.005 | 119.0932 | 67.447 | 23.1955 | 570.6799 | 359.8543 | 570.6799 | 4.9386 | 3.2536 | 0.74106 | 0.82787 | 0.8388 | -0.00062 | 90.2117 | 84.0503 | 1.5013 | 0.74119 | 0.00081 | 13.1837 | 11.7074
4.8919 | 258.3174 | 1802.2013 | 89.3988 | 25.4147 | 40.0204 | 189.95 | 39.6823 | 90.7833 | 95.2215 | 95.5995 | 98.9981 | 107.18 | 70.3124 | 23.7853 | 574.6718 | 358.0382 | 574.6718 | 4.9382 | 3.5313 | 0.73851 | 0.82787 | 0.8388 | -0.00062 | 90.2502 | 83.9359 | 1.4795 | 0.73866 | 0.0008 | 13.5712 | 12.0899
4.9002 | 258.3257 | 1802.2332 | 89.4556 | 25.1148 | 40.041 | 189.9343 | 39.6981 | 90.8063 | 95.1589 | 95.4166 | 98.9996 | 68.96 | 68.4097 | 27.2753 | 578.2916 | 353.0618 | 578.2916 | 4.9595 | 3.7292 | 0.74033 | 0.82787 | 0.8388 | -0.00062 | 90.2012 | 84.0431 | 1.5013 | 0.74045 | 0.00081 | 13.2968 | 11.8191
4.9085 | 258.334 | 1803.8691 | 89.4421 | 25.0149 | 40.0311 | 189.9859 | 39.7397 | 90.373 | 95.22 | 95.3811 | 98.9991 | 159.7388 | 68.873 | 27.1269 | 574.2058 | 354.6971 | 574.2058 | 4.9777 | 3.7144 | 0.73773 | 0.82787 | 0.8388 | -0.00062 | 90.2741 | 84.3034 | 1.4752 | 0.7379 | 0.00081 | 13.6895 | 12.2066
4.9169 | 258.3424 | 1803.8969 | 89.7271 | 25.1488 | 40.027 | 190.0113 | 39.6714 | 90.7171 | 95.1842 | 95.3878 | 98.9976 | 111.7829 | 68.8475 | 25.7788 | 573.0549 | 354.8005 | 573.0549 | 4.9534 | 3.7259 | 0.74108 | 0.82787 | 0.8388 | -0.00062 | 90.1827 | 83.8206 | 1.5037 | 0.7412 | 0.0008 | 13.1828 | 11.7065
4.9252 | 258.3507 | 1803.8104 | 89.6233 | 25.1721 | 40.0274 | 189.9143 | 39.6723 | 90.497 | 95.2107 | 95.6009 | 99.005 | 88.2229 | 68.8629 | 30.0363 | 577.1534 | 351.7989 | 577.1534 | 4.9515 | 3.5935 | 0.73977 | 0.82787 | 0.8388 | -0.00062 | 90.1423 | 83.7743 | 1.5081 | 0.73986 | 0.0008 | 13.3877 | 11.9088
4.9335 | 258.359 | 1803.8092 | 89.5617 | 25.1878 | 40.0243 | 189.9769 | 39.6694 | 90.8062 | 95.2085 | 95.7278 | 98.9924 | 112.6659 | 68.8939 | 24.1002 | 575.1824 | 359.4877 | 575.1824 | 4.953 | 3.4705 | 0.73923 | 0.82787 | 0.8388 | -0.00062 | 90.1477 | 84.1743 | 1.5096 | 0.73932 | 0.00081 | 13.47 | 11.99
4.9419 | 258.3674 | 1803.8141 | 89.6265 | 25.1635 | 40.0075 | 189.9907 | 39.6975 | 90.7212 | 95.1661 | 95.2321 | 98.9988 | 103.706 | 68.3922 | 22.1186 | 574.4239 | 361.1693 | 574.4239 | 4.947 | 3.4399 | 0.73971 | 0.82787 | 0.8388 | -0.00062 | 90.1381 | 83.3997 | 1.4714 | 0.7398 | 0.0008 | 13.397 | 11.9179
4.9502 | 258.3757 | 1802.2745 | 89.5541 | 25.243 | 39.9979 | 189.8967 | 39.7031 | 90.8343 | 95.1987 | 95.7597 | 98.9983 | 72.2663 | 68.8683 | 21.9164 | 573.6175 | 361.0832 | 573.6175 | 4.9751 | 3.8028 | 0.73953 | 0.82787 | 0.8388 | -0.00062 | 90.128 | 83.7473 | 1.5033 | 0.73961 | 0.0008 | 13.4252 | 11.9458
4.9585 | 258.384 | 1805.4079 | 89.7242 | 25.2411 | 40.0233 | 189.9411 | 39.7205 | 90.5784 | 95.2233 | 95.8161 | 98.9998 | 153.0063 | 69.8493 | 26.3339 | 575.2361 | 355.2207 | 575.2361 | 4.9694 | 3.9113 | 0.73764 | 0.82787 | 0.8388 | -0.00062 | 90.1176 | 83.8903 | 1.4981 | 0.73771 | 0.0008 | 13.7184 | 12.2351
4.9669 | 258.3924 | 1803.8312 | 89.6614 | 25.1398 | 40.0037 | 189.8856 | 39.7032 | 90.8144 | 95.2069 | 95.4668 | 99.0096 | 110.3056 | 68.8939 | 23.8051 | 573.8736 | 357.4321 | 573.8736 | 4.9623 | 3.5364 | 0.73937 | 0.82787 | 0.8388 | -0.00062 | 90.1607 | 84.4738 | 1.5118 | 0.73947 | 0.00081 | 13.4467 | 11.967
4.9752 | 258.4007 | 1803.7865 | 89.6892 | 25.0536 | 40.0129 | 189.8971 | 39.6921 | 90.8062 | 95.1966 | 95.0997 | 99.0004 | 173.7962 | 68.386 | 25.1165 | 576.9396 | 357.6365 | 576.9396 | 4.9624 | 3.3738 | 0.7396 | 0.82787 | 0.8388 | -0.00062 | 90.1326 | 83.9511 | 1.5053 | 0.73968 | 0.00081 | 13.4144 | 11.9351
4.9835 | 258.409 | 1805.3097 | 89.5455 | 25.0086 | 39.9965 | 189.8255 | 39.7085 | 90.6067 | 95.2053 | 95.3938 | 99.0019 | 111.6173 | 68.8949 | 29.5587 | 575.0897 | 350.9895 | 575.0897 | 4.9571 | 3.3474 | 0.73845 | 0.82787 | 0.8388 | -0.00062 | 90.1786 | 84.1583 | 1.4957 | 0.73857 | 0.00081 | 13.5862 | 12.1047
4.9919 | 258.4174 | 1805.2822 | 89.7079 | 25.0557 | 40.0038 | 189.8918 | 39.7015 | 90.7425 | 95.2114 | 95.6506 | 98.9995 | 106.5319 | 68.8631 | 25.7917 | 570.9365 | 356.4586 | 570.9365 | 4.9901 | 3.5475 | 0.7389 | 0.82787 | 0.8388 | -0.00062 | 90.1669 | 84.1155 | 1.5019 | 0.73901 | 0.00081 | 13.5187 | 12.0381
5.0002 | 258.4257 | 1805.4408 | 89.7658 | 25.0797 | 40.0109 | 189.8576 | 39.7584 | 90.4437 | 95.2259 | 95.2826 | 98.9886 | 72.7517 | 67.4218 | 25.1691 | 576.0101 | 353.4856 | 576.0101 | 4.9622 | 3.533 | 0.74013 | 0.82787 | 0.8388 | -0.00062 | 90.1527 | 83.6972 | 1.5002 | 0.74022 | 0.0008 | 13.3317 | 11.8536
5.0085 | 258.4341 | 1803.7851 | 89.7655 | 25.2251 | 39.9783 | 189.9807 | 39.7153 | 90.6161 | 95.2289 | 95.3868 | 98.9973 | 145.2841 | 69.8468 | 24.8852 | 578.3393 | 354.3437 | 578.3393 | 4.9903 | 3.854 | 0.73859 | 0.82787 | 0.8388 | -0.00062 | 90.1663 | 84.4123 | 1.5006 | 0.7387 | 0.00081 | 13.5664 | 12.0852
5.0169 | 258.4424 | 1802.3417 | 89.7648 | 25.23 | 39.986 | 189.8766 | 39.6652 | 90.6044 | 95.239 | 95.7583 | 98.9893 | 100.7695 | 69.3591 | 21.2668 | 574.3084 | 361.2297 | 574.3084 | 4.9438 | 3.712 | 0.73995 | 0.82787 | 0.8388 | -0.00062 | 90.1418 | 84.018 | 1.4868 | 0.74004 | 0.00081 | 13.3597 | 11.8812
5.0252 | 258.4507 | 1803.8269 | 89.7353 | 25.2983 | 39.9911 | 190.0193 | 39.7375 | 90.94 | 95.245 | 95.3213 | 98.9869 | 131.4666 | 70.2855 | 25.7947 | 574.0627 | 357.3715 | 574.0627 | 5.0105 | 3.5126 | 0.74028 | 0.82787 | 0.8388 | -0.00062 | 90.1248 | 84.5084 | 1.5019 | 0.74036 | 0.00081 | 13.3114 | 11.8334
5.0335 | 258.459 | 1805.4309 | 89.6671 | 25.231 | 39.9872 | 189.8676 | 39.706 | 90.8358 | 95.2049 | 95.3503 | 98.9856 | 108.0596 | 68.3774 | 23.1735 | 573.9818 | 356.7278 | 573.9818 | 4.9348 | 3.5593 | 0.73876 | 0.82787 | 0.8388 | -0.00062 | 90.1267 | 83.8429 | 1.4962 | 0.73883 | 0.0008 | 13.5449 | 12.064
5.0419 | 258.4674 | 1803.7717 | 89.6527 | 25.1823 | 39.9952 | 189.8778 | 39.7154 | 90.5379 | 95.2198 | 95.5459 | 98.9922 | 104.0594 | 67.9327 | 30.5651 | 575.2542 | 351.5298 | 575.2542 | 5.0038 | 3.7288 | 0.74068 | 0.82787 | 0.8388 | -0.00062 | 90.1474 | 83.7609 | 1.5003 | 0.74077 | 0.0008 | 13.2475 | 11.7704
5.0502 | 258.4757 | 1803.8023 | 89.6487 | 25.12 | 40.0049 | 189.8786 | 39.7792 | 90.6211 | 95.2335 | 95.6293 | 98.9878 | 94.5831 | 70.2923 | 26.5026 | 576.6575 | 355.4233 | 576.6575 | 4.9785 | 3.7793 | 0.7398 | 0.82787 | 0.8388 | -0.00062 | 90.1174 | 83.8026 | 1.5004 | 0.73987 | 0.0008 | 13.3857 | 11.9069
5.0585 | 258.484 | 1803.7937 | 89.655 | 25.2709 | 40.0255 | 190.0263 | 39.7354 | 90.3748 | 95.249 | 95.2646 | 98.9824 | 131.4098 | 67.448 | 25.2084 | 576.3738 | 357.4276 | 576.3738 | 4.9891 | 3.287 | 0.74034 | 0.82787 | 0.8388 | -0.00062 | 90.1035 | 83.7386 | 1.4993 | 0.74041 | 0.0008 | 13.3033 | 11.8255
5.0669 | 258.4924 | 1805.5785 | 89.5973 | 25.3598 | 39.9876 | 189.947 | 39.7381 | 90.6745 | 95.2218 | 95.2768 | 98.9776 | 108.8351 | 68.9026 | 24.9565 | 571.1327 | 357.6293 | 571.1327 | 4.9574 | 3.387 | 0.73904 | 0.82787 | 0.8388 | -0.00062 | 90.1162 | 83.8023 | 1.4979 | 0.73911 | 0.0008 | 13.5025 | 12.0221
5.0752 | 258.5007 | 1803.8285 | 89.6243 | 25.4171 | 39.99 | 189.9082 | 39.7186 | 90.2845 | 95.2443 | 95.6602 | 98.9884 | 153.0209 | 68.8711 | 26.7848 | 574.1105 | 353.8902 | 574.1105 | 4.9651 | 3.4621 | 0.73803 | 0.82787 | 0.8388 | -0.00062 | 90.1246 | 83.9062 | 1.4992 | 0.73811 | 0.0008 | 13.6567 | 12.1743
5.0835 | 258.509 | 1803.8092 | 89.6831 | 25.4374 | 39.9991 | 189.9837 | 39.7396 | 90.7614 | 95.2513 | 95.4734 | 98.9887 | 110.8332 | 68.8504 | 26.4449 | 577.9069 | 352.7445 | 577.9069 | 4.9735 | 3.6821 | 0.73901 | 0.82787 | 0.8388 | -0.00062 | 90.1224 | 84.0252 | 1.5005 | 0.73909 | 0.00081 | 13.5059 | 12.0254
5.0919 | 258.5174 | 1803.8408 | 89.6386 | 25.5395 | 40.0043 | 189.9384 | 39.7559 | 90.535 | 95.1849 | 95.2666 | 98.99 | 104.8977 | 68.8828 | 25.4491 | 575.0841 | 356.3835 | 575.0841 | 4.9661 | 3.6781 | 0.73933 | 0.82787 | 0.8388 | -0.00062 | 90.1205 | 84.238 | 1.499 | 0.73941 | 0.00081 | 13.4571 | 11.9773
5.1002 | 258.5257 | 1805.4021 | 89.5189 | 25.5652 | 39.9962 | 190.0007 | 39.7996 | 90.5375 | 95.2044 | 95.5763 | 98.9925 | 86.1731 | 69.7688 | 29.3717 | 574.7175 | 353.0859 | 574.7175 | 4.9829 | 3.5892 | 0.73937 | 0.82787 | 0.8388 | -0.00062 | 90.089 | 84.3318 | 1.5003 | 0.73943 | 0.00081 | 13.4538 | 11.974
5.1085 | 258.534 | 1805.3014 | 89.6522 | 25.6653 | 40.0081 | 189.9318 | 39.7613 | 90.4721 | 95.1988 | 95.6939 | 98.9834 | 136.3993 | 67.8459 | 25.7645 | 577.7048 | 358.8714 | 577.7048 | 5.0099 | 3.3614 | 0.74096 | 0.82787 | 0.8388 | -0.00062 | 90.0924 | 84.402 | 1.5046 | 0.74102 | 0.00081 | 13.2104 | 11.7337
5.1169 | 258.5424 | 1805.4231 | 89.6299 | 25.6716 | 39.9984 | 189.9809 | 39.7318 | 90.5797 | 95.2438 | 95.3559 | 98.9809 | 112.0143 | 67.8893 | 23.6362 | 575.3646 | 356.7185 | 575.3646 | 4.9764 | 3.4141 | 0.73987 | 0.82787 | 0.8388 | -0.00062 | 90.0909 | 84.0304 | 1.4668 | 0.73993 | 0.00081 | 13.3767 | 11.8979
5.1252 | 258.5507 | 1803.8331 | 89.5064 | 25.7153 | 40.0046 | 189.932 | 39.7251 | 90.0149 | 95.1866 | 95.2792 | 98.9858 | 167.2434 | 69.8575 | 24.5816 | 576.0136 | 358.2346 | 576.0136 | 4.9582 | 3.7284 | 0.74176 | 0.82787 | 0.8388 | -0.00062 | 90.0915 | 84.5412 | 1.5032 | 0.74182 | 0.00081 | 13.0873 | 11.6123
5.1335 | 258.559 | 1805.4052 | 89.5283 | 25.8187 | 39.988 | 190.0794 | 39.6669 | 90.3333 | 95.2003 | 95.3722 | 98.9852 | 111.2997 | 69.3543 | 23.3762 | 574.1041 | 358.1485 | 574.1041 | 4.929 | 3.7437 | 0.74159 | 0.82787 | 0.8388 | -0.00062 | 90.0494 | 83.9377 | 1.5062 | 0.74162 | 0.00081 | 13.1182 | 11.6428
5.1419 | 258.5674 | 1805.399 | 89.6557 | 25.8881 | 39.9841 | 189.9455 | 39.7357 | 90.3998 | 95.1926 | 95.4098 | 98.9823 | 106.0175 | 67.3689 | 23.4614 | 575.5592 | 359.4439 | 575.5592 | 4.9496 | 3.5806 | 0.74274 | 0.82787 | 0.8388 | -0.00062 | 90.0724 | 83.8619 | 1.4944 | 0.74279 | 0.0008 | 12.9402 | 11.4671
5.1502 | 258.5757 | 1803.8508 | 89.6119 | 25.9838 | 39.9895 | 190.1024 | 39.7697 | 90.6083 | 95.1512 | 95.3749 | 98.981 | 73.515 | 68.8946 | 24.9554 | 573.7289 | 357.3341 | 573.7289 | 4.981 | 3.4786 | 0.73901 | 0.82787 | 0.8388 | -0.00062 | 90.0274 | 83.8233 | 1.5075 | 0.73903 | 0.0008 | 13.5154 | 12.0348
5.1585 | 258.584 | 1803.8528 | 89.6154 | 26.0008 | 39.985 | 190.0054 | 39.7327 | 90.4354 | 95.154 | 95.2846 | 98.9796 | 145.2013 | 68.87 | 29.512 | 577.1378 | 352.0643 | 577.1378 | 4.9314 | 3.4548 | 0.74011 | 0.82787 | 0.8388 | -0.00062 | 90.0676 | 83.8189 | 1.5105 | 0.74015 | 0.0008 | 13.3432 | 11.8649
5.1669 | 258.5924 | 1802.2212 | 89.6996 | 26.0926 | 40.01 | 190.1211 | 39.7231 | 90.5971 | 95.1351 | 95.6819 | 98.9909 | 106.2649 | 68.8445 | 25.5528 | 574.312 | 355.4221 | 574.312 | 4.9623 | 3.4669 | 0.73838 | 0.82787 | 0.8388 | -0.00062 | 90.0567 | 83.969 | 1.482 | 0.73842 | 0.00081 | 13.6089 | 12.1271
5.1752 | 258.6007 | 1803.7985 | 89.7807 | 26.1594 | 39.9885 | 190.091 | 39.7269 | 90.4887 | 95.1525 | 95.2234 | 98.9791 | 93.7953 | 68.3991 | 24.1753 | 570.9537 | 359.0174 | 570.9537 | 4.9412 | 3.6183 | 0.73955 | 0.82787 | 0.8388 | -0.00062 | 90.0343 | 83.4873 | 1.502 | 0.73957 | 0.0008 | 13.4318 | 11.9523
5.1835 | 258.609 | 1805.403 | 89.5087 | 26.1765 | 39.9629 | 190.1288 | 39.7329 | 90.362 | 95.1537 | 95.3852 | 98.9824 | 120.5209 | 69.3721 | 25.0101 | 576.9381 | 356.7219 | 576.9381 | 4.9921 | 3.7515 | 0.73821 | 0.82787 | 0.8388 | -0.00062 | 90.029 | 84.2478 | 1.4978 | 0.73823 | 0.00081 | 13.6381 | 12.1559
5.1919 | 258.6174 | 1803.799 | 89.5105 | 26.1878 | 39.9681 | 190.1504 | 39.7076 | 90.1134 | 95.1348 | 95.7734 | 98.9808 | 106.0049 | 68.7991 | 23.9477 | 574.9181 | 355.9774 | 574.9181 | 4.9262 | 3.5653 | 0.73913 | 0.82787 | 0.8388 | -0.00062 | 89.9816 | 83.73 | 1.5003 | 0.73911 | 0.0008 | 13.5018 | 12.0214
5.2002 | 258.6257 | 1803.746 | 89.6028 | 26.243 | 39.9448 | 190.1177 | 39.7093 | 90.6587 | 95.1275 | 95.5028 | 98.9881 | 74.4761 | 66.9768 | 25.8019 | 571.1045 | 354.0638 | 571.1045 | 4.9953 | 3.3425 | 0.74071 | 0.82787 | 0.8388 | -0.00062 | 90.0011 | 83.9742 | 1.5032 | 0.74071 | 0.00081 | 13.2576 | 11.7803
5.2085 | 258.634 | 1803.7929 | 89.449 | 26.2808 | 39.9357 | 190.1676 | 39.7307 | 90.5465 | 95.1179 | 95.3635 | 98.975 | 165.1372 | 69.3765 | 25.5401 | 574.0742 | 356.5912 | 574.0742 | 4.9367 | 3.7405 | 0.73954 | 0.82787 | 0.8388 | -0.00062 | 89.9885 | 84.088 | 1.5001 | 0.73953 | 0.00081 | 13.4374 | 11.9579
5.2169 | 258.6424 | 1803.8211 | 89.5011 | 26.2868 | 39.948 | 190.1434 | 39.67 | 90.4988 | 95.0952 | 95.6031 | 98.9821 | 110.5766 | 70.7604 | 30.437 | 575.2343 | 350.0155 | 575.2343 | 4.9173 | 3.9169 | 0.74142 | 0.82787 | 0.8388 | -0.00062 | 89.9788 | 84.2688 | 1.5022 | 0.74141 | 0.00081 | 13.1503 | 11.6745
5.2252 | 258.6507 | 1803.8208 | 89.4454 | 26.2973 | 39.9473 | 190.1394 | 39.6522 | 90.5158 | 95.1264 | 95.7837 | 98.9774 | 93.7505 | 67.9096 | 23.5729 | 575.7369 | 361.3926 | 575.7369 | 4.9638 | 3.5029 | 0.73896 | 0.82787 | 0.8388 | -0.00062 | 90.0188 | 84.0836 | 1.5004 | 0.73897 | 0.00081 | 13.5236 | 12.0429
5.2335 | 258.659 | 1802.2545 | 89.5037 | 26.354 | 39.9445 | 190.2372 | 39.6868 | 90.5553 | 95.083 | 95.2217 | 98.9771 | 119.6186 | 70.274 | 25.3324 | 576.4453 | 355.24 | 576.4453 | 4.9332 | 3.5887 | 0.74023 | 0.82787 | 0.8388 | -0.00062 | 89.9597 | 84.3596 | 1.5052 | 0.7402 | 0.00081 | 13.335 | 11.8567
5.2419 | 258.6674 | 1802.2156 | 89.4822 | 26.5457 | 39.9227 | 190.2359 | 39.6669 | 90.4252 | 95.0847 | 95.2889 | 98.984 | 107.154 | 69.8176 | 23.2077 | 574.9873 | 357.7709 | 574.9873 | 4.9377 | 3.3467 | 0.74231 | 0.82787 | 0.8388 | -0.00062 | 89.9909 | 84.3549 | 1.5096 | 0.74231 | 0.00081 | 13.0131 | 11.539
5.2502 | 258.6757 | 1803.8571 | 89.4262 | 26.5997 | 39.9103 | 190.1754 | 39.6492 | 90.3221 | 94.9869 | 95.6418 | 98.9799 | 74.6559 | 68.3564 | 26.371 | 570.8402 | 353.8667 | 570.8402 | 4.9355 | 3.3897 | 0.74162 | 0.82787 | 0.8388 | -0.00062 | 89.9701 | 83.8183 | 1.5051 | 0.7416 | 0.0008 | 13.1212 | 11.6458
5.2585 | 258.684 | 1803.8143 | 89.3807 | 26.5453 | 39.9038 | 190.2201 | 39.653 | 90.5301 | 95.0703 | 95.4855 | 98.9816 | 161.6216 | 66.5055 | 25.9275 | 574.2995 | 355.754 | 574.2995 | 4.9335 | 3.4968 | 0.73911 | 0.82787 | 0.8388 | -0.00062 | 89.9983 | 83.746 | 1.5 | 0.73911 | 0.0008 | 13.5032 | 12.0228
5.2669 | 258.6923 | 1805.404 | 89.5339 | 26.7028 | 39.8885 | 190.2672 | 39.585 | 90.2175 | 95.0521 | 95.3557 | 98.9711 | 109.6303 | 69.8067 | 26.7286 | 578.2327 | 355.0929 | 578.2327 | 4.9387 | 3.7404 | 0.73869 | 0.82787 | 0.8388 | -0.00062 | 90.0224 | 83.8685 | 1.501 | 0.7387 | 0.0008 | 13.5654 | 12.0842
5.2752 | 258.7007 | 1803.8423 | 89.3704 | 26.7058 | 39.8867 | 190.1761 | 39.5873 | 90.4396 | 95.051 | 95.4493 | 98.9718 | 91.8246 | 69.842 | 24.8203 | 573.9202 | 355.1786 | 573.9202 | 4.9072 | 3.7351 | 0.73962 | 0.82787 | 0.8388 | -0.00062 | 89.9924 | 83.933 | 1.4996 | 0.73962 | 0.00081 | 13.4245 | 11.9451
5.2835 | 258.709 | 1803.81 | 89.3544 | 26.6379 | 39.9032 | 190.1453 | 39.5825 | 90.6188 | 95.0366 | 95.6778 | 98.9628 | 119.3156 | 68.3646 | 25.5851 | 574.4337 | 355.4992 | 574.4337 | 4.9327 | 3.3779 | 0.73996 | 0.82787 | 0.8388 | -0.00062 | 89.9746 | 83.9651 | 1.4976 | 0.73994 | 0.00081 | 13.3745 | 11.8957
5.2919 | 258.7174 | 1802.2078 | 89.5008 | 26.6723 | 39.8893 | 190.1233 | 39.581 | 90.4211 | 95.0704 | 95.2922 | 98.9669 | 106.6224 | 68.3985 | 22.5864 | 577.9274 | 359.4132 | 577.9274 | 4.9302 | 3.4498 | 0.73897 | 0.82787 | 0.8388 | -0.00062 | 89.9568 | 83.7021 | 1.5011 | 0.73894 | 0.0008 | 13.5284 | 12.0476
5.3002 | 258.7257 | 1805.4256 | 89.3733 | 26.7523 | 39.8876 | 190.2206 | 39.6025 | 90.5255 | 95.0507 | 95.1414 | 98.9633 | 70.0394 | 68.8496 | 21.8915 | 574.88 | 362.1789 | 574.88 | 4.8827 | 3.5292 | 0.73879 | 0.82787 | 0.8388 | -0.00062 | 89.9908 | 83.8212 | 1.4969 | 0.73878 | 0.0008 | 13.5529 | 12.0718
5.3085 | 258.734 | 1803.8094 | 89.3482 | 26.7809 | 39.8995 | 190.2136 | 39.6155 | 90.5503 | 95.0365 | 95.8295 | 98.9571 | 145.8347 | 68.8572 | 24.0526 | 576.7492 | 358.5211 | 576.7492 | 4.9287 | 3.7898 | 0.73883 | 0.82787 | 0.8388 | -0.00062 | 89.9777 | 83.6169 | 1.4998 | 0.73882 | 0.0008 | 13.5477 | 12.0666
5.3169 | 258.7424 | 1803.8333 | 89.3956 | 26.872 | 39.8889 | 190.1713 | 39.5371 | 90.1006 | 95.0217 | 95.4107 | 98.9606 | 109.4871 | 66.991 | 23.8165 | 573.6511 | 359.2788 | 573.6511 | 4.9373 | 3.4832 | 0.74073 | 0.82787 | 0.8388 | -0.00062 | 89.975 | 83.4502 | 1.5028 | 0.74072 | 0.0008 | 13.2562 | 11.779
5.3252 | 258.7507 | 1802.2195 | 89.477 | 26.9649 | 39.8908 | 190.1647 | 39.5525 | 90.081 | 95.0216 | 95.4655 | 98.964 | 91.0883 | 68.8803 | 23.8469 | 575.2356 | 358.4134 | 575.2356 | 4.9257 | 3.6611 | 0.73906 | 0.82787 | 0.8388 | -0.00062 | 89.9747 | 83.9103 | 1.5036 | 0.73904 | 0.00081 | 13.5129 | 12.0324
5.3335 | 258.759 | 1803.8355 | 89.4315 | 26.9984 | 39.9109 | 190.1692 | 39.5558 | 90.4344 | 95.0396 | 95.0844 | 98.9595 | 123.7368 | 69.3775 | 24.2136 | 573.5024 | 356.9604 | 573.5024 | 4.9028 | 3.3666 | 0.74113 | 0.82787 | 0.8388 | -0.00062 | 89.9828 | 84.1767 | 1.501 | 0.74112 | 0.00081 | 13.195 | 11.7186
5.3419 | 258.7674 | 1803.8468 | 89.3281 | 27.0152 | 39.9041 | 190.2893 | 39.5478 | 90.6581 | 95.0388 | 95.3951 | 98.9605 | 109.0215 | 67.9377 | 28.8984 | 577.2647 | 352.7188 | 577.2647 | 4.9027 | 3.1902 | 0.74005 | 0.82787 | 0.8388 | -0.00062 | 89.9993 | 84.1597 | 1.5011 | 0.74005 | 0.00081 | 13.3585 | 11.8799
5.3502 | 258.7757 | 1803.8231 | 89.3728 | 26.995 | 39.9254 | 190.2204 | 39.5618 | 90.727 | 95.0404 | 95.6229 | 98.9594 | 77.4725 | 68.4087 | 25.9579 | 574.8932 | 355.2649 | 574.8932 | 4.9336 | 3.4163 | 0.74011 | 0.82787 | 0.8388 | -0.00062 | 89.9854 | 84.2913 | 1.5022 | 0.7401 | 0.00081 | 13.351 | 11.8725
5.3585 | 258.784 | 1805.2426 | 89.5483 | 27.0858 | 39.9193 | 190.3393 | 39.5703 | 90.1131 | 95.0697 | 95.2162 | 98.9658 | 159.9699 | 68.8753 | 26.4287 | 571.2698 | 354.6469 | 571.2698 | 4.8992 | 3.6831 | 0.74121 | 0.82787 | 0.8388 | -0.00062 | 90.0277 | 83.9612 | 1.5007 | 0.74123 | 0.00081 | 13.1774 | 11.7012
5.3669 | 258.7924 | 1805.4113 | 89.2899 | 26.899 | 39.9067 | 190.264 | 39.5115 | 90.4706 | 94.9847 | 95.6148 | 98.9717 | 112.954 | 67.4518 | 22.511 | 576.8084 | 359.0106 | 576.8084 | 4.8906 | 3.5333 | 0.74064 | 0.82787 | 0.8388 | -0.00062 | 90.0134 | 84.4077 | 1.5095 | 0.74065 | 0.00081 | 13.2663 | 11.7889
5.3752 | 258.8007 | 1805.4632 | 89.5381 | 26.8338 | 39.9039 | 190.311 | 39.4887 | 90.1825 | 95.0193 | 95.4185 | 98.9629 | 77.1394 | 66.5052 | 25.3717 | 575.4277 | 355.945 | 575.4277 | 4.8674 | 3.2762 | 0.73814 | 0.82787 | 0.8388 | -0.00062 | 90.0062 | 83.7295 | 1.4978 | 0.73814 | 0.0008 | 13.6517 | 12.1693
5.3835 | 258.809 | 1803.8197 | 89.3589 | 26.6717 | 39.9194 | 190.1499 | 39.5365 | 90.1717 | 95.0588 | 95.323 | 98.9488 | 132.8406 | 69.8526 | 21.6791 | 571.6261 | 360.3878 | 571.6261 | 4.8814 | 3.662 | 0.74029 | 0.82787 | 0.8388 | -0.00062 | 90.0014 | 83.6754 | 1.5035 | 0.74029 | 0.0008 | 13.3211 | 11.8431
5.3919 | 258.8173 | 1803.8103 | 89.4554 | 26.6045 | 39.9354 | 190.2052 | 39.4995 | 90.2561 | 95.0582 | 95.5298 | 98.9526 | 110.6329 | 68.3698 | 30.2296 | 573.5871 | 348.2379 | 573.5871 | 4.8836 | 3.6931 | 0.73994 | 0.82787 | 0.8388 | -0.00062 | 90.0084 | 84.3024 | 1.5031 | 0.73995 | 0.00081 | 13.3744 | 11.8956
5.4002 | 258.8257 | 1803.7787 | 89.5643 | 26.4663 | 39.9174 | 190.0882 | 39.5226 | 90.5594 | 95.0887 | 95.5943 | 98.9569 | 92.9628 | 68.4024 | 24.0697 | 575.9887 | 358.144 | 575.9887 | 4.8826 | 3.5571 | 0.73904 | 0.82787 | 0.8388 | -0.00062 | 90.0284 | 83.9799 | 1.4736 | 0.73905 | 0.00081 | 13.5113 | 12.0308
5.4085 | 258.834 | 1805.3969 | 89.3638 | 26.4308 | 39.9164 | 190.2084 | 39.5299 | 90.2421 | 95.0986 | 95.3425 | 98.9501 | 178.5296 | 68.8532 | 21.9465 | 575.414 | 362.7222 | 575.414 | 4.8665 | 3.4908 | 0.73845 | 0.82787 | 0.8388 | -0.00062 | 90.0229 | 83.9212 | 1.4979 | 0.73846 | 0.00081 | 13.6024 | 12.1207
5.4169 | 258.8424 | 1804.8437 | 89.5865 | 26.3426 | 39.9189 | 190.1651 | 39.4969 | 90.4824 | 95.0945 | 95.6498 | 98.9417 | 118.9165 | 68.8486 | 24.5087 | 574.8153 | 356.5407 | 574.8153 | 4.8428 | 3.5139 | 0.74108 | 0.82787 | 0.8388 | -0.00062 | 90.0862 | 83.8347 | 1.5061 | 0.74114 | 0.0008 | 13.1921 | 11.7157
5.4252 | 258.8507 | 1802.2273 | 89.7233 | 26.2402 | 39.9196 | 190.1483 | 39.4805 | 90.5766 | 95.106 | 95.5761 | 98.9374 | 80.3694 | 68.3927 | 25.8341 | 574.2625 | 355.9574 | 574.2625 | 4.8725 | 3.5059 | 0.73863 | 0.82787 | 0.8388 | -0.00062 | 90.057 | 83.743 | 1.5018 | 0.73867 | 0.0008 | 13.5704 | 12.0891
5.4335 | 258.859 | 1803.852 | 89.7931 | 26.1627 | 39.9144 | 190.037 | 39.5174 | 90.7192 | 95.0867 | 95.3147 | 98.9482 | 136.3201 | 67.9225 | 26.2364 | 572.4069 | 353.5059 | 572.4069 | 4.8581 | 3.517 | 0.73811 | 0.82787 | 0.8388 | -0.00062 | 90.0535 | 83.889 | 1.4833 | 0.73815 | 0.0008 | 13.6508 | 12.1684
5.4419 | 258.8674 | 1805.3807 | 89.4655 | 26.0586 | 39.8979 | 190.2006 | 39.5075 | 90.1187 | 95.1039 | 95.4086 | 98.9457 | 109.839 | 68.4048 | 25.5743 | 576.8252 | 354.7826 | 576.8252 | 4.8659 | 3.6651 | 0.74023 | 0.82787 | 0.8388 | -0.00062 | 90.0484 | 83.6051 | 1.5039 | 0.74026 | 0.0008 | 13.3263 | 11.8482
5.4502 | 258.8757 | 1805.4043 | 89.7113 | 25.9498 | 39.9079 | 189.9972 | 39.4931 | 90.7226 | 95.0854 | 95.5451 | 98.9481 | 100.1835 | 68.8964 | 29.8272 | 577.9544 | 349.804 | 577.9544 | 4.8838 | 3.5163 | 0.7393 | 0.82787 | 0.8388 | -0.00062 | 90.0437 | 83.8774 | 1.5 | 0.73933 | 0.0008 | 13.4684 | 11.9884
5.4585 | 258.884 | 1805.4247 | 89.5953 | 25.8108 | 39.8946 | 190.047 | 39.5754 | 90.5069 | 95.1168 | 95.6204 | 98.9437 | 184.2599 | 67.8975 | 23.1367 | 571.258 | 357.2537 | 571.258 | 4.9395 | 3.3959 | 0.74149 | 0.82787 | 0.8388 | -0.00062 | 90.0619 | 83.8482 | 1.4952 | 0.74152 | 0.0008 | 13.1327 | 11.6571
5.4669 | 258.8924 | 1803.8214 | 89.5635 | 25.6999 | 39.9224 | 189.8832 | 39.5015 | 90.5854 | 95.1018 | 95.1737 | 98.9406 | 122.9586 | 69.3475 | 22.7572 | 574.0027 | 359.786 | 574.0027 | 4.9284 | 3.4745 | 0.73781 | 0.82787 | 0.8388 | -0.00062 | 90.0434 | 83.8479 | 1.4982 | 0.73783 | 0.0008 | 13.6991 | 12.2162
5.4752 | 258.9007 | 1805.4265 | 89.6432 | 25.5906 | 39.9034 | 189.9809 | 39.5064 | 90.3843 | 95.154 | 95.6897 | 98.946 | 81.254 | 70.7971 | 20.92 | 577.9438 | 363.5245 | 577.9438 | 4.9127 | 4.0215 | 0.74025 | 0.82787 | 0.8388 | -0.00062 | 90.0789 | 84.1024 | 1.5001 | 0.7403 | 0.00081 | 13.3207 | 11.8426
5.4835 | 258.909 | 1803.814 | 89.912 | 25.5885 | 39.8975 | 189.8738 | 39.5421 | 90.6908 | 95.1244 | 95.3822 | 98.9476 | 138.34 | 67.4502 | 23.4489 | 575.0827 | 359.0551 | 575.0827 | 4.9302 | 3.6419 | 0.74085 | 0.82787 | 0.8388 | -0.00062 | 90.0885 | 84.1075 | 1.5016 | 0.7409 | 0.00081 | 13.2279 | 11.751
5.4919 | 258.9174 | 1803.8339 | 89.6066 | 25.635 | 39.8911 | 189.9506 | 39.5273 | 90.5265 | 95.1733 | 95.1183 | 98.945 | 112.029 | 67.8974 | 26.3772 | 574.8315 | 354.6597 | 574.8315 | 4.9095 | 3.349 | 0.73909 | 0.82787 | 0.8388 | -0.00062 | 90.0816 | 83.8747 | 1.4991 | 0.73914 | 0.0008 | 13.4981 | 12.0177
5.5002 | 258.9257 | 1803.8008 | 89.6395 | 25.5286 | 39.9169 | 189.8865 | 39.5543 | 90.4114 | 95.201 | 95.4429 | 98.9442 | 102.8626 | 68.861 | 29.7031 | 577.4692 | 352.1376 | 577.4692 | 4.8965 | 3.3414 | 0.73904 | 0.82787 | 0.8388 | -0.00062 | 90.1346 | 83.9001 | 1.5003 | 0.73913 | 0.0008 | 13.5002 | 12.0198
5.5085 | 258.934 | 1803.7939 | 89.7465 | 25.6162 | 39.9112 | 189.9249 | 39.5788 | 90.3584 | 95.1865 | 95.5813 | 98.9536 | 199.9394 | 67.9049 | 29.8165 | 574.856 | 351.1925 | 574.856 | 4.9301 | 3.3435 | 0.74068 | 0.82787 | 0.8388 | -0.00062 | 90.1204 | 84.2257 | 1.5036 | 0.74076 | 0.00081 | 13.2497 | 11.7725
5.5169 | 258.9423 | 1802.2127 | 89.5282 | 25.4142 | 39.9221 | 189.8572 | 39.5141 | 90.6085 | 95.2138 | 95.2107 | 98.9441 | 118.3798 | 66.9908 | 26.0393 | 576.1751 | 357.5825 | 576.1751 | 4.9048 | 3.5691 | 0.74007 | 0.82787 | 0.8388 | -0.00062 | 90.1351 | 83.6562 | 1.4981 | 0.74015 | 0.0008 | 13.3423 | 11.864
5.5252 | 258.9507 | 1803.8116 | 89.7129 | 25.4079 | 39.9236 | 189.8178 | 39.5361 | 90.6813 | 95.223 | 95.4379 | 98.9497 | 85.6826 | 68.8669 | 23.0288 | 575.243 | 358.5599 | 575.243 | 4.9306 | 3.7091 | 0.73925 | 0.82787 | 0.8388 | -0.00062 | 90.1181 | 84.0193 | 1.5001 | 0.73933 | 0.00081 | 13.4692 | 11.9892
5.5335 | 258.959 | 1803.7915 | 89.7023 | 25.4539 | 39.9392 | 190.0011 | 39.5267 | 90.6875 | 95.2442 | 95.7327 | 98.954 | 125.3104 | 69.8192 | 25.3288 | 575.4205 | 357.1342 | 575.4205 | 4.9374 | 3.6807 | 0.74012 | 0.82787 | 0.8388 | -0.00062 | 90.1443 | 84.2325 | 1.5035 | 0.74021 | 0.00081 | 13.3339 | 11.8556
5.5419 | 258.9674 | 1803.7904 | 89.6969 | 25.4334 | 39.9213 | 189.8384 | 39.5156 | 90.5814 | 95.2099 | 95.2281 | 98.9416 | 105.4931 | 67.9466 | 22.081 | 574.5176 | 361.375 | 574.5176 | 4.9641 | 3.4197 | 0.73838 | 0.82787 | 0.8388 | -0.00062 | 90.0973 | 83.7476 | 1.4992 | 0.73844 | 0.0008 | 13.6051 | 12.1234
5.5502 | 258.9757 | 1803.8237 | 89.5902 | 25.2414 | 39.9181 | 189.8254 | 39.5106 | 90.5139 | 95.2205 | 95.3591 | 98.9407 | 78.8216 | 69.3415 | 25.1551 | 577.0057 | 356.4136 | 577.0057 | 4.9968 | 3.7458 | 0.74094 | 0.82787 | 0.8388 | -0.00062 | 90.1039 | 84.1156 | 1.5032 | 0.74101 | 0.00081 | 13.2114 | 11.7348
5.5585 | 258.984 | 1805.4496 | 89.636 | 25.1074 | 39.927 | 189.7949 | 39.5741 | 90.5539 | 95.2324 | 95.5939 | 98.9384 | 167.4372 | 68.8797 | 24.3519 | 572.3074 | 357.4733 | 572.3074 | 4.9323 | 3.5883 | 0.74041 | 0.82787 | 0.8388 | -0.00062 | 90.1571 | 84.1274 | 1.5094 | 0.74051 | 0.00081 | 13.2881 | 11.8105
5.5669 | 258.9924 | 1802.3381 | 89.8395 | 25.2348 | 39.9259 | 189.8216 | 39.5091 | 90.6803 | 95.2576 | 95.4463 | 98.9405 | 115.6361 | 68.3942 | 22.2555 | 573.4517 | 360.5393 | 573.4517 | 4.9846 | 3.5039 | 0.73854 | 0.82787 | 0.8388 | -0.00062 | 90.1373 | 84.0975 | 1.4984 | 0.73863 | 0.00081 | 13.577 | 12.0956
5.5752 | 259.0007 | 1803.7991 | 89.7079 | 25.1588 | 39.9213 | 189.6907 | 39.5204 | 90.4634 | 95.2322 | 95.2369 | 98.9405 | 87.5979 | 67.4775 | 24.5192 | 576.6547 | 359.1392 | 576.6547 | 4.9807 | 3.2829 | 0.7393 | 0.82787 | 0.8388 | -0.00062 | 90.141 | 84.28 | 1.4974 | 0.73938 | 0.00081 | 13.4604 | 11.9805
5.5835 | 259.009 | 1803.8331 | 89.6332 | 25.2164 | 39.9271 | 189.8335 | 39.5471 | 90.3527 | 95.2296 | 95.5381 | 98.951 | 125.0299 | 69.8475 | 25.7141 | 575.9928 | 356.8456 | 575.9928 | 4.9713 | 3.6718 | 0.74028 | 0.82787 | 0.8388 | -0.00062 | 90.1364 | 83.9965 | 1.4997 | 0.74036 | 0.00081 | 13.3105 | 11.8326
5.5919 | 259.0174 | 1803.8125 | 89.6445 | 25.1512 | 39.9324 | 189.6719 | 39.4881 | 90.6642 | 95.1859 | 95.3723 | 98.9397 | 103.3929 | 68.895 | 26.2016 | 571.026 | 354.3501 | 571.026 | 4.9585 | 3.7553 | 0.73739 | 0.82787 | 0.8388 | -0.00062 | 90.1187 | 83.9675 | 1.496 | 0.73747 | 0.00081 | 13.7559 | 12.2721
5.6002 | 259.0257 | 1805.2368 | 89.8927 | 25.1705 | 39.9142 | 189.7016 | 39.5718 | 90.8291 | 95.2134 | 95.3264 | 98.9454 | 81.2835 | 66.5513 | 25.3222 | 576.3053 | 353.1064 | 576.3053 | 4.9787 | 3.5435 | 0.7382 | 0.82787 | 0.8388 | -0.00062 | 90.0703 | 83.6033 | 1.4974 | 0.73825 | 0.0008 | 13.6354 | 12.1532
5.6085 | 259.034 | 1805.3521 | 89.6272 | 25.2617 | 39.9168 | 189.6649 | 39.6299 | 90.6649 | 95.1789 | 95.3816 | 98.9362 | 173.2514 | 69.33 | 26.1495 | 575.6384 | 356.5083 | 575.6384 | 4.945 | 3.7512 | 0.73934 | 0.82787 | 0.8388 | -0.00062 | 90.0835 | 83.6838 | 1.5 | 0.7394 | 0.0008 | 13.4585 | 11.9786
5.6169 | 259.0424 | 1803.7953 | 89.5423 | 25.208 | 39.9086 | 189.8357 | 39.5594 | 90.8474 | 95.1799 | 95.61 | 98.9353 | 117.7884 | 69.3734 | 25.1915 | 574.8441 | 357.5226 | 574.8441 | 5.0034 | 3.5402 | 0.74004 | 0.82787 | 0.8388 | -0.00062 | 90.1054 | 83.608 | 1.5034 | 0.74011 | 0.0008 | 13.3494 | 11.871
5.6252 | 259.0507 | 1806.9621 | 89.6634 | 25.3355 | 39.9209 | 189.8667 | 39.5737 | 90.4056 | 95.1697 | 95.098 | 98.9445 | 85.0857 | 68.866 | 21.848 | 573.7671 | 359.8343 | 573.7671 | 5.0123 | 3.4594 | 0.73944 | 0.82787 | 0.8388 | -0.00062 | 90.0993 | 83.8904 | 1.5003 | 0.7395 | 0.0008 | 13.4428 | 11.9631
5.6335 | 259.059 | 1802.2896 | 89.7896 | 25.3408 | 39.9129 | 189.7264 | 39.583 | 90.0794 | 95.1765 | 95.7391 | 98.936 | 128.2689 | 67.4577 | 21.3155 | 575.243 | 361.401 | 575.243 | 4.976 | 3.7315 | 0.74078 | 0.82787 | 0.8388 | -0.00062 | 90.1156 | 83.8959 | 1.5021 | 0.74085 | 0.0008 | 13.2356 | 11.7587
5.6419 | 259.0673 | 1802.1973 | 89.674 | 25.372 | 39.9264 | 189.8418 | 39.5553 | 90.6971 | 95.2098 | 95.5919 | 98.9394 | 110.358 | 69.3796 | 25.5117 | 573.7818 | 356.8302 | 573.7818 | 4.9677 | 3.9377 | 0.73988 | 0.82787 | 0.8388 | -0.00062 | 90.1225 | 84.149 | 1.5049 | 0.73996 | 0.00081 | 13.3725 | 11.8938
5.6502 | 259.0757 | 1805.3949 | 89.5505 | 25.2735 | 39.9154 | 189.7551 | 39.6258 | 90.6766 | 95.2295 | 95.2909 | 98.9444 | 78.2364 | 67.9316 | 24.7612 | 577.3445 | 358.4134 | 577.3445 | 4.9967 | 3.3981 | 0.73866 | 0.82787 | 0.8388 | -0.00062 | 90.1433 | 84.44 | 1.4912 | 0.73875 | 0.00081 | 13.5579 | 12.0767
5.6585 | 259.084 | 1803.7294 | 89.6405 | 25.241 | 39.9436 | 189.7784 | 39.6715 | 90.7273 | 95.2001 | 95.1739 | 98.9458 | 163.2381 | 67.4082 | 29.6369 | 575.7284 | 353.5253 | 575.7284 | 4.9671 | 3.2544 | 0.73994 | 0.82787 | 0.8388 | -0.00062 | 90.1192 | 84.1933 | 1.5008 | 0.74002 | 0.00081 | 13.3631 | 11.8845
5.6669 | 259.0924 | 1802.2999 | 89.6733 | 25.2706 | 39.949 | 189.7701 | 39.6225 | 90.5592 | 95.1991 | 95.5276 | 98.946 | 115.7226 | 70.3149 | 29.6875 | 571.1028 | 352.9103 | 571.1028 | 4.9813 | 3.5588 | 0.74015 | 0.82787 | 0.8388 | -0.00062 | 90.1061 | 84.3304 | 1.4992 | 0.74021 | 0.00081 | 13.3331 | 11.8549
5.6752 | 259.1007 | 1803.8408 | 89.7187 | 25.3408 | 39.9454 | 189.8634 | 39.6435 | 90.8067 | 95.2292 | 95.571 | 98.9518 | 80.7436 | 67.9115 | 26.2456 | 575.9195 | 353.3782 | 575.9195 | 5.0054 | 3.5323 | 0.73898 | 0.82787 | 0.8388 | -0.00062 | 90.1586 | 84.2106 | 1.4993 | 0.73908 | 0.00081 | 13.5072 | 12.0267
5.6835 | 259.109 | 1805.2211 | 89.5407 | 25.3469 | 39.9596 | 189.8549 | 39.6784 | 90.8247 | 95.217 | 95.3501 | 98.9452 | 131.694 | 68.398 | 24.851 | 579.0343 | 354.2156 | 579.0343 | 5.0035 | 3.6963 | 0.73983 | 0.82787 | 0.8388 | -0.00062 | 90.1364 | 84.2207 | 1.5005 | 0.73991 | 0.00081 | 13.3793 | 11.9005
5.6919 | 259.1174 | 1803.8465 | 89.7228 | 25.3715 | 39.9491 | 189.9108 | 39.6251 | 90.717 | 95.2041 | 95.7258 | 98.954 | 104.692 | 67.9481 | 23.0807 | 575.0655 | 360.2655 | 575.0655 | 4.9614 | 3.6335 | 0.73963 | 0.82787 | 0.8388 | -0.00062 | 90.1264 | 84.3418 | 1.5052 | 0.7397 | 0.00081 | 13.4114 | 11.9322
5.7002 | 259.1257 | 1803.7915 | 89.6203 | 25.3367 | 39.9509 | 189.8262 | 39.6643 | 90.332 | 95.2248 | 95.4499 | 98.9394 | 97.4664 | 70.2719 | 25.8335 | 573.0955 | 355.4932 | 573.0955 | 5.0128 | 3.6923 | 0.74019 | 0.82787 | 0.8388 | -0.00062 | 90.0993 | 84.172 | 1.5023 | 0.74025 | 0.00081 | 13.3276 | 11.8495
5.7085 | 259.134 | 1803.8949 | 89.6698 | 25.3182 | 39.9697 | 189.8818 | 39.6883 | 90.647 | 95.2241 | 95.2545 | 98.9385 | 192.6099 | 69.3902 | 22.7041 | 575.0032 | 356.73 | 575.0032 | 4.978 | 3.594 | 0.74034 | 0.82787 | 0.8388 | -0.00062 | 90.1175 | 83.4754 | 1.5029 | 0.74041 | 0.0008 | 13.3029 | 11.8251
5.7169 | 259.1424 | 1803.801 | 89.7401 | 25.2789 | 39.9746 | 189.9162 | 39.6495 | 90.541 | 95.2302 | 95.4073 | 98.9395 | 119.3403 | 67.9003 | 25.2865 | 575.7501 | 354.1991 | 575.7501 | 4.9724 | 3.6201 | 0.73774 | 0.82787 | 0.8388 | -0.00062 | 90.1128 | 83.8265 | 1.5019 | 0.73781 | 0.0008 | 13.7021 | 12.219
5.7252 | 259.1507 | 1802.3437 | 89.696 | 25.2577 | 39.9315 | 189.7907 | 39.6599 | 90.6393 | 95.2135 | 95.5494 | 98.9464 | 88.7292 | 69.3423 | 27.0807 | 576.2761 | 354.6075 | 576.2761 | 4.9835 | 3.7992 | 0.73816 | 0.82787 | 0.8388 | -0.00062 | 90.0721 | 83.6765 | 1.5007 | 0.73821 | 0.0008 | 13.6411 | 12.1589
5.7335 | 259.159 | 1805.4385 | 89.7192 | 25.2227 | 39.937 | 189.8485 | 39.6542 | 90.4509 | 95.2203 | 95.061 | 98.9413 | 152.3954 | 68.8948 | 23.5775 | 575.616 | 359.3682 | 575.616 | 4.9698 | 3.5122 | 0.73738 | 0.82787 | 0.8388 | -0.00062 | 90.1206 | 84.0135 | 1.477 | 0.73746 | 0.00081 | 13.7568 | 12.273
5.7419 | 259.1674 | 1803.8038 | 89.6167 | 25.2695 | 39.9682 | 189.8389 | 39.666 | 90.7315 | 95.2333 | 95.1675 | 98.9443 | 113.4814 | 67.8971 | 24.8238 | 571.8522 | 355.8146 | 571.8522 | 4.9646 | 3.2759 | 0.73864 | 0.82787 | 0.8388 | -0.00062 | 90.1065 | 83.9629 | 1.5005 | 0.7387 | 0.00081 | 13.5649 | 12.0837
5.7502 | 259.1757 | 1802.2331 | 89.78 | 25.3201 | 39.9389 | 189.8744 | 39.6733 | 90.8166 | 95.1807 | 95.5432 | 98.9409 | 104.8965 | 68.8854 | 25.3525 | 574.3192 | 355.8702 | 574.3192 | 4.99 | 3.3968 | 0.73932 | 0.82787 | 0.8388 | -0.00062 | 90.1472 | 84.0481 | 1.4958 | 0.73941 | 0.00081 | 13.4568 | 11.977
5.7585 | 259.184 | 1803.8374 | 89.7 | 25.1347 | 39.9514 | 189.7804 | 39.6629 | 90.7585 | 95.2382 | 95.4644 | 98.9436 | 95.4959 | 68.8486 | 25.9459 | 577.48 | 354.4556 | 577.48 | 4.9986 | 3.6179 | 0.74009 | 0.82787 | 0.8388 | -0.00062 | 90.1253 | 84.2564 | 1.5013 | 0.74017 | 0.00081 | 13.3398 | 11.8615
5.7669 | 259.1923 | 1805.4192 | 89.6232 | 25.1676 | 39.9552 | 189.7189 | 39.6437 | 90.7257 | 95.2447 | 95.3706 | 98.948 | 133.7512 | 67.8913 | 27.2634 | 574.7875 | 352.4331 | 574.7875 | 4.9723 | 3.5878 | 0.73919 | 0.82787 | 0.8388 | -0.00062 | 90.1534 | 84.2177 | 1.5027 | 0.73929 | 0.00081 | 13.4751 | 11.9951
5.7752 | 259.2007 | 1805.41 | 89.5968 | 25.2518 | 39.9359 | 189.7062 | 39.5951 | 90.6681 | 95.2401 | 95.3487 | 98.9469 | 109.2886 | 67.9237 | 26.7797 | 573.8251 | 356.6315 | 573.8251 | 4.9813 | 3.5999 | 0.74095 | 0.82787 | 0.8388 | -0.00062 | 90.1398 | 84.12 | 1.505 | 0.74104 | 0.00081 | 13.2072 | 11.7306
5.7835 | 259.209 | 1803.8107 | 89.7074 | 25.2778 | 39.9317 | 189.8603 | 39.6405 | 90.1572 | 95.2155 | 95.7656 | 98.9503 | 168.514 | 69.8239 | 25.8894 | 576.9855 | 355.2576 | 576.9855 | 4.9643 | 3.6439 | 0.74007 | 0.82787 | 0.8388 | -0.00062 | 90.068 | 84.0587 | 1.5014 | 0.74012 | 0.00081 | 13.3483 | 11.8699
5.7919 | 259.2174 | 1802.2234 | 89.725 | 25.1935 | 39.9118 | 189.7404 | 39.6445 | 90.6513 | 95.2064 | 95.5551 | 98.9441 | 116.6184 | 68.4041 | 24.2361 | 575.6662 | 356.1239 | 575.6662 | 5.0104 | 3.4876 | 0.73948 | 0.82787 | 0.8388 | -0.00062 | 90.1089 | 84.0603 | 1.4942 | 0.73955 | 0.00081 | 13.4357 | 11.9561
5.8002 | 259.2257 | 1805.4038 | 89.8692 | 25.1429 | 39.9256 | 189.7634 | 39.6162 | 90.3124 | 95.2418 | 95.2742 | 98.943 | 104.8771 | 67.4436 | 22.6483 | 576.1164 | 358.2678 | 576.1164 | 5.0189 | 3.4538 | 0.7385 | 0.82787 | 0.8388 | -0.00062 | 90.0909 | 84.2775 | 1.4796 | 0.73855 | 0.00081 | 13.5883 | 12.1068
5.8085 | 259.234 | 1805.4024 | 89.7492 | 25.1454 | 39.9329 | 189.7981 | 39.6722 | 90.5808 | 95.2196 | 95.766 | 98.9507 | 74.9741 | 68.3935 | 24.103 | 574.302 | 358.8132 | 574.302 | 5.0008 | 3.8205 | 0.7407 | 0.82787 | 0.8388 | -0.00062 | 90.0788 | 84.0281 | 1.5065 | 0.74075 | 0.00081 | 13.251 | 11.7739
5.8169 | 259.2424 | 1803.803 | 89.4919 | 25.1959 | 39.9369 | 189.7456 | 39.6737 | 90.6893 | 95.2208 | 95.476 | 98.9455 | 144.3283 | 68.363 | 23.8344 | 575.4041 | 357.5741 | 575.4041 | 4.9982 | 3.7067 | 0.73946 | 0.82787 | 0.8388 | -0.00062 | 90.0456 | 83.9124 | 1.4985 | 0.73949 | 0.00081 | 13.4448 | 11.9651
5.8252 | 259.2507 | 1803.8478 | 89.5151 | 25.1993 | 39.9268 | 189.7358 | 39.6511 | 90.5726 | 95.1992 | 95.2846 | 98.9407 | 109.0722 | 67.8983 | 24.9591 | 573.6564 | 358.5221 | 573.6564 | 5.0432 | 3.3469 | 0.74037 | 0.82787 | 0.8388 | -0.00062 | 90.0611 | 84.0118 | 1.5003 | 0.74041 | 0.00081 | 13.303 | 11.8251
5.8335 | 259.259 | 1803.8694 | 89.7067 | 25.2994 | 39.9218 | 189.8092 | 39.6652 | 90.5959 | 95.1617 | 95.1524 | 98.944 | 147.185 | 68.4012 | 28.8248 | 577.3209 | 351.2718 | 577.3209 | 5.0106 | 3.3865 | 0.7401 | 0.82787 | 0.8388 | -0.00062 | 90.1008 | 84.0022 | 1.5044 | 0.74017 | 0.00081 | 13.3404 | 11.8621
5.8419 | 259.2674 | 1803.8318 | 89.8699 | 25.3076 | 39.9115 | 189.7987 | 39.6317 | 90.2425 | 95.1479 | 95.6557 | 98.9439 | 110.0314 | 67.4464 | 25.132 | 573.6147 | 355.0357 | 573.6147 | 5.0349 | 3.5004 | 0.73965 | 0.82787 | 0.8388 | -0.00062 | 90.0407 | 83.8651 | 1.4957 | 0.73967 | 0.0008 | 13.4163 | 11.937
5.8502 | 259.2757 | 1803.814 | 89.8078 | 25.3517 | 39.9068 | 189.825 | 39.6964 | 90.2293 | 95.1545 | 95.1564 | 98.9485 | 104.4078 | 68.3575 | 26.0321 | 573.0794 | 353.8596 | 573.0794 | 4.9867 | 3.6475 | 0.73795 | 0.82787 | 0.8388 | -0.00062 | 90.0324 | 83.9594 | 1.4996 | 0.73797 | 0.00081 | 13.6786 | 12.1959
5.8585 | 259.284 | 1802.2576 | 89.7203 | 25.4388 | 39.894 | 189.8935 | 39.6538 | 90.6668 | 95.1574 | 95.5384 | 98.9418 | 75.8143 | 66.4888 | 23.1826 | 576.9609 | 357.0533 | 576.9609 | 4.9944 | 3.5017 | 0.73994 | 0.82787 | 0.8388 | -0.00062 | 90.0159 | 83.7053 | 1.5039 | 0.73995 | 0.0008 | 13.3739 | 11.8951
5.8669 | 259.2924 | 1803.7735 | 89.8417 | 25.6222 | 39.8932 | 189.9046 | 39.6639 | 90.552 | 95.1561 | 95.6605 | 98.9433 | 141.2821 | 69.8127 | 24.054 | 574.9117 | 358.8825 | 574.9117 | 5.0177 | 3.6828 | 0.73788 | 0.82787 | 0.8388 | -0.00062 | 89.9842 | 83.3012 | 1.4955 | 0.73787 | 0.0008 | 13.6929 | 12.21
5.8752 | 259.3007 | 1803.8414 | 89.713 | 25.7752 | 39.8802 | 189.891 | 39.5979 | 90.4422 | 95.1545 | 95.4463 | 98.9451 | 102.081 | 69.3382 | 26.7897 | 571.7905 | 352.4214 | 571.7905 | 5.0474 | 3.671 | 0.739 | 0.82787 | 0.8388 | -0.00062 | 89.9805 | 84.1457 | 1.5009 | 0.73898 | 0.00081 | 13.5219 | 12.0413
5.8835 | 259.309 | 1804.0437 | 89.5458 | 25.8931 | 39.8815 | 189.9133 | 39.6333 | 90.4402 | 95.1504 | 95.2203 | 98.9372 | 141.4532 | 66.4736 | 22.3333 | 573.8753 | 358.1144 | 573.8753 | 5.008 | 3.3943 | 0.73762 | 0.82787 | 0.8388 | -0.00062 | 89.9741 | 84.2175 | 1.4936 | 0.7376 | 0.00081 | 13.7346 | 12.2511
5.8919 | 259.3173 | 1803.8156 | 89.6892 | 25.9711 | 39.8614 | 190.0036 | 39.6106 | 90.0808 | 95.1127 | 95.5108 | 98.9343 | 109.7281 | 68.8652 | 28.4718 | 575.1524 | 352.7745 | 575.1524 | 5.0002 | 3.7503 | 0.73905 | 0.82787 | 0.8388 | -0.00062 | 89.9947 | 84.0961 | 1.503 | 0.73905 | 0.00081 | 13.5125 | 12.0319
5.9002 | 259.3257 | 1803.8101 | 89.586 | 25.9719 | 39.8383 | 189.9522 | 39.5876 | 90.5216 | 95.107 | 95.6191 | 98.9393 | 99.2615 | 66.9587 | 24.1994 | 575.919 | 355.9065 | 575.919 | 4.9831 | 3.579 | 0.73888 | 0.82787 | 0.8388 | -0.00062 | 89.9826 | 84.1433 | 1.5012 | 0.73887 | 0.00081 | 13.5391 | 12.0582
5.9085 | 259.334 | 1803.6618 | 89.7895 | 26.0479 | 39.8353 | 190.0808 | 39.6146 | 90.4086 | 95.1024 | 95.2853 | 98.9354 | 138.6019 | 68.3984 | 22.8102 | 574.3122 | 358.2181 | 574.3122 | 4.9882 | 3.5303 | 0.74119 | 0.82787 | 0.8388 | -0.00062 | 89.9875 | 84.5379 | 1.5047 | 0.74118 | 0.00081 | 13.1848 | 11.7085
5.9169 | 259.3424 | 1805.3635 | 89.5683 | 26.0789 | 39.8129 | 190.0036 | 39.5735 | 90.1748 | 95.1024 | 95.4175 | 98.9394 | 127.6928 | 68.3497 | 24.8226 | 574.2117 | 356.1385 | 574.2117 | 4.9375 | 3.3268 | 0.73916 | 0.82787 | 0.8388 | -0.00062 | 89.984 | 84.4595 | 1.4696 | 0.73915 | 0.00081 | 13.4967 | 12.0164
5.9252 | 259.3507 | 1800.6485 | 89.5657 | 26.103 | 39.8004 | 190.0025 | 39.5504 | 90.4609 | 95.0669 | 95.3981 | 98.9444 | 108.6734 | 69.3511 | 25.3684 | 573.3164 | 353.8197 | 573.3164 | 4.9863 | 3.6278 | 0.73961 | 0.82787 | 0.8388 | -0.00062 | 89.9651 | 84.5439 | 1.5052 | 0.73958 | 0.00081 | 13.4298 | 11.9503
5.9335 | 259.359 | 1803.8225 | 89.7403 | 26.128 | 39.8042 | 189.9042 | 39.5696 | 90.5656 | 95.0722 | 95.3453 | 98.9333 | 155.3048 | 68.3855 | 27.5787 | 575.3912 | 351.1856 | 575.3912 | 4.9748 | 3.5954 | 0.74154 | 0.82787 | 0.8388 | -0.00062 | 89.9453 | 84.062 | 1.5042 | 0.74151 | 0.00081 | 13.1347 | 11.6591
5.9419 | 259.3674 | 1805.4071 | 89.6507 | 26.0722 | 39.8021 | 190.0042 | 39.547 | 90.6169 | 95.0501 | 95.2736 | 98.9274 | 109.4257 | 67.9193 | 26.9638 | 577.3393 | 354.7876 | 577.3393 | 4.9748 | 3.6204 | 0.73635 | 0.82787 | 0.8388 | -0.00062 | 89.9749 | 84.2052 | 1.487 | 0.73634 | 0.00081 | 13.9306 | 12.4445
5.9502 | 259.3757 | 1802.191 | 89.5449 | 26.1699 | 39.7942 | 190.0078 | 39.5418 | 90.3395 | 95.0301 | 95.4967 | 98.928 | 106.639 | 67.4088 | 29.8178 | 572.5626 | 351.3209 | 572.5626 | 4.9484 | 3.5289 | 0.73979 | 0.82787 | 0.8388 | -0.00062 | 89.9446 | 83.8552 | 1.5012 | 0.73975 | 0.0008 | 13.4037 | 11.9245
5.9585 | 259.384 | 1802.1898 | 89.7027 | 26.2066 | 39.7841 | 189.9712 | 39.5645 | 90.4741 | 95.0123 | 95.6725 | 98.9235 | 95.6124 | 69.3664 | 26.2381 | 573.876 | 355.1992 | 573.876 | 4.9754 | 3.5565 | 0.74027 | 0.82787 | 0.8388 | -0.00062 | 89.9457 | 84.0889 | 1.5048 | 0.74024 | 0.00081 | 13.3296 | 11.8514
5.9669 | 259.3924 | 1804.6863 | 89.3718 | 26.2865 | 39.7837 | 190.086 | 39.5312 | 89.9368 | 95.0149 | 95.4271 | 98.9211 | 133.8978 | 68.8982 | 24.0334 | 576.8409 | 357.675 | 576.8409 | 4.941 | 3.4779 | 0.73976 | 0.82787 | 0.8388 | -0.00062 | 89.9591 | 84.0239 | 1.502 | 0.73974 | 0.00081 | 13.4061 | 11.9269
5.9752 | 259.4007 | 1803.8303 | 89.6789 | 26.4068 | 39.7654 | 189.9989 | 39.4784 | 90.4494 | 95.0148 | 95.5417 | 98.9378 | 103.2103 | 66.5152 | 20.2511 | 575.8741 | 362.0634 | 575.8741 | 4.9417 | 3.5656 | 0.73954 | 0.82787 | 0.8388 | -0.00062 | 89.9381 | 83.9044 | 1.5029 | 0.7395 | 0.00081 | 13.443 | 11.9634
5.9835 | 259.409 | 1803.8156 | 89.5081 | 26.4709 | 39.7593 | 190.1333 | 39.4364 | 90.3876 | 94.996 | 95.395 | 98.9237 | 152.3768 | 68.8776 | 23.6936 | 575.8275 | 359.1952 | 575.8275 | 4.9511 | 3.708 | 0.73968 | 0.82787 | 0.8388 | -0.00062 | 89.9234 | 83.7981 | 1.5021 | 0.73963 | 0.0008 | 13.4227 | 11.9433
5.9919 | 259.4174 | 1805.262 | 89.4673 | 26.4539 | 39.7687 | 189.9921 | 39.4942 | 90.2295 | 95.0573 | 95.3344 | 98.9181 | 114.1622 | 69.3302 | 24.673 | 576.7955 | 355.7135 | 576.7955 | 4.9519 | 3.5296 | 0.73872 | 0.82787 | 0.8388 | -0.00062 | 89.9292 | 83.9358 | 1.4997 | 0.73868 | 0.00081 | 13.5689 | 12.0876
6.0002 | 259.4257 | 1803.0573 | 89.5393 | 26.4534 | 39.7623 | 190.0759 | 39.5044 | 90.5094 | 95.0335 | 95.0781 | 98.9164 | 106.484 | 67.4583 | 25.864 | 574.3407 | 356.812 | 574.3407 | 4.9318 | 3.1927 | 0.73903 | 0.82787 | 0.8388 | -0.00062 | 89.9167 | 83.674 | 1.4978 | 0.73898 | 0.0008 | 13.523 | 12.0423
6.0085 | 259.434 | 1803.8751 | 89.3312 | 26.6246 | 39.773 | 190.1688 | 39.4929 | 90.2143 | 95.0169 | 95.5411 | 98.9249 | 75.9136 | 69.79 | 29.4039 | 575.1165 | 352.0148 | 575.1165 | 4.9435 | 3.5486 | 0.73877 | 0.82787 | 0.8388 | -0.00062 | 89.9306 | 83.9213 | 1.4987 | 0.73873 | 0.00081 | 13.5613 | 12.0801
6.0169 | 259.4423 | 1803.7752 | 89.4871 | 26.6837 | 39.7675 | 190.3107 | 39.5002 | 90.5329 | 94.9985 | 95.4051 | 98.918 | 145.6001 | 69.839 | 25.5335 | 576.8593 | 356.3327 | 576.8593 | 4.9321 | 3.6845 | 0.73936 | 0.82787 | 0.8388 | -0.00062 | 89.9211 | 83.814 | 1.501 | 0.73931 | 0.0008 | 13.4716 | 11.9916
6.0252 | 259.4507 | 1803.8353 | 89.2686 | 26.6513 | 39.7591 | 190.18 | 39.4127 | 90.1045 | 95.0092 | 95.1793 | 98.9236 | 110.8163 | 67.4131 | 26.7199 | 575.568 | 352.3798 | 575.568 | 4.9604 | 3.5483 | 0.7391 | 0.82787 | 0.8388 | -0.00062 | 89.935 | 83.9086 | 1.4988 | 0.73906 | 0.00081 | 13.5109 | 12.0304
6.0335 | 259.459 | 1803.7999 | 89.4471 | 26.6674 | 39.7472 | 190.2364 | 39.4166 | 89.8918 | 95.0231 | 95.4998 | 98.9236 | 149.2559 | 67.892 | 22.0903 | 572.8933 | 360.5791 | 572.8933 | 4.947 | 3.6349 | 0.74045 | 0.82787 | 0.8388 | -0.00062 | 89.9358 | 83.919 | 1.5032 | 0.74041 | 0.00081 | 13.3035 | 11.8256
6.0419 | 259.4674 | 1803.6938 | 89.4361 | 26.6704 | 39.7468 | 190.3064 | 39.4107 | 89.9154 | 95.0142 | 95.5997 | 98.9176 | 112.6446 | 68.4069 | 24.9784 | 577.111 | 356.3452 | 577.111 | 4.9386 | 3.5512 | 0.73906 | 0.82787 | 0.8388 | -0.00062 | 89.9262 | 83.9131 | 1.5036 | 0.73902 | 0.00081 | 13.5166 | 12.036
6.0502 | 259.4757 | 1805.4118 | 89.332 | 26.735 | 39.751 | 190.1858 | 39.3901 | 90.0945 | 94.9768 | 95.3682 | 98.9219 | 106.4842 | 68.3981 | 26.1909 | 575.0287 | 354.6292 | 575.0287 | 4.9171 | 3.465 | 0.73763 | 0.82787 | 0.8388 | -0.00062 | 89.9342 | 84.3861 | 1.5028 | 0.73759 | 0.00081 | 13.7374 | 12.2539
6.0585 | 259.484 | 1802.2473 | 89.6414 | 26.7331 | 39.7589 | 190.1925 | 39.3714 | 90.4949 | 95.0331 | 95.2542 | 98.9094 | 98.854 | 66.976 | 21.1964 | 570.954 | 359.1942 | 570.954 | 4.9387 | 3.3889 | 0.73951 | 0.82787 | 0.8388 | -0.00062 | 89.9346 | 83.7858 | 1.5098 | 0.73947 | 0.0008 | 13.4468 | 11.9671
6.0669 | 259.4924 | 1805.4339 | 89.4345 | 26.7758 | 39.7519 | 190.2005 | 39.3822 | 90.5107 | 95.0125 | 95.4892 | 98.9194 | 132.6591 | 67.9066 | 29.3771 | 576.1839 | 352.2537 | 576.1839 | 4.9719 | 3.6862 | 0.73799 | 0.82787 | 0.8388 | -0.00062 | 89.9565 | 83.7877 | 1.5015 | 0.73797 | 0.0008 | 13.6786 | 12.1959
6.0752 | 259.5007 | 1805.4435 | 89.403 | 26.8862 | 39.7412 | 190.3803 | 39.3596 | 90.4873 | 95.005 | 95.5817 | 98.9079 | 105.4389 | 70.2997 | 24.4135 | 575.4554 | 357.671 | 575.4554 | 4.9298 | 3.8351 | 0.73787 | 0.82787 | 0.8388 | -0.00062 | 89.9738 | 84.1186 | 1.4992 | 0.73786 | 0.00081 | 13.6957 | 12.2128
6.0835 | 259.509 | 1802.1887 | 89.5328 | 26.9617 | 39.7436 | 190.2731 | 39.3538 | 90.4125 | 95.0075 | 95.213 | 98.9119 | 159.6302 | 68.3611 | 22.1139 | 573.9158 | 358.4295 | 573.9158 | 4.9761 | 3.4247 | 0.74028 | 0.82787 | 0.8388 | -0.00062 | 89.9641 | 84.1887 | 1.502 | 0.74026 | 0.00081 | 13.3259 | 11.8477
6.0919 | 259.5174 | 1803.8097 | 89.4309 | 27.0901 | 39.7495 | 190.4128 | 39.3442 | 90.0874 | 94.9923 | 95.4296 | 98.9056 | 115.9991 | 67.8933 | 24.468 | 575.2324 | 357.2311 | 575.2324 | 4.9288 | 3.2614 | 0.73938 | 0.82787 | 0.8388 | -0.00062 | 89.9438 | 84.2481 | 1.5002 | 0.73935 | 0.00081 | 13.4662 | 11.9863
6.1002 | 259.5257 | 1802.2711 | 89.4196 | 27.1013 | 39.7419 | 190.4211 | 39.3708 | 90.3536 | 94.9821 | 95.5138 | 98.9045 | 108.7767 | 68.379 | 25.7076 | 573.8415 | 357.2697 | 573.8415 | 4.9584 | 3.3482 | 0.7394 | 0.82787 | 0.8388 | -0.00062 | 89.9524 | 84.1328 | 1.4942 | 0.73937 | 0.00081 | 13.4632 | 11.9833
6.1085 | 259.534 | 1805.41 | 89.5785 | 27.0865 | 39.7345 | 190.3947 | 39.3625 | 90.1857 | 94.9762 | 95.2218 | 98.9093 | 74.0542 | 69.335 | 25.3502 | 573.2439 | 357.2051 | 573.2439 | 4.9176 | 3.6278 | 0.73994 | 0.82787 | 0.8388 | -0.00062 | 89.9484 | 84.1909 | 1.502 | 0.73991 | 0.00081 | 13.3801 | 11.9013
6.1169 | 259.5424 | 1803.8162 | 89.4618 | 27.0401 | 39.7508 | 190.3743 | 39.3646 | 90.4956 | 94.999 | 95.3017 | 98.9033 | 135.2274 | 67.9347 | 25.9655 | 576.8288 | 353.858 | 576.8288 | 4.9149 | 3.5612 | 0.73964 | 0.82787 | 0.8388 | -0.00062 | 89.9424 | 84.0031 | 1.5014 | 0.73961 | 0.00081 | 13.426 | 11.9466
6.1252 | 259.5507 | 1805.4359 | 89.314 | 27.218 | 39.7612 | 190.4626 | 39.3252 | 90.1697 | 95.0129 | 95.5173 | 98.9131 | 105.0936 | 68.8528 | 30.1533 | 576.99 | 349.3104 | 576.99 | 4.9416 | 3.5999 | 0.73775 | 0.82787 | 0.8388 | -0.00062 | 89.931 | 83.5335 | 1.4979 | 0.73771 | 0.0008 | 13.7183 | 12.2351
6.1335 | 259.559 | 1802.2034 | 89.3809 | 27.3506 | 39.7508 | 190.5405 | 39.3719 | 90.4569 | 94.9975 | 95.461 | 98.9033 | 94.1685 | 68.8633 | 23.159 | 571.3624 | 354.2866 | 571.3624 | 4.9371 | 3.4757 | 0.73891 | 0.82787 | 0.8388 | -0.00062 | 89.9392 | 83.6898 | 1.5083 | 0.73887 | 0.0008 | 13.5398 | 12.0589
6.1419 | 259.5673 | 1803.8565 | 89.3224 | 27.4508 | 39.7607 | 190.4392 | 39.3652 | 90.3409 | 95.0097 | 95.2857 | 98.8962 | 123.8741 | 66.4901 | 24.186 | 576.1749 | 356.6366 | 576.1749 | 4.927 | 3.4192 | 0.73932 | 0.82787 | 0.8388 | -0.00062 | 89.9636 | 83.7047 | 1.5042 | 0.7393 | 0.0008 | 13.4737 | 11.9936
6.1502 | 259.5757 | 1803.7936 | 89.621 | 27.4523 | 39.7612 | 190.5435 | 39.3009 | 90.3428 | 95.0331 | 95.7701 | 98.8949 | 112.9861 | 68.3612 | 22.9089 | 578.4848 | 360.1934 | 578.4848 | 4.9109 | 3.7095 | 0.73863 | 0.82787 | 0.8388 | -0.00062 | 89.9545 | 83.4617 | 1.5018 | 0.7386 | 0.0008 | 13.581 | 12.0996
6.1585 | 259.584 | 1803.788 | 89.7082 | 27.0842 | 39.7605 | 190.4917 | 39.3336 | 90.0741 | 95.014 | 95.4193 | 98.893 | 73.2251 | 67.8932 | 24.2145 | 574.3018 | 355.9952 | 574.3018 | 4.8856 | 3.5685 | 0.73968 | 0.82787 | 0.8388 | -0.00062 | 89.9613 | 84.1965 | 1.5075 | 0.73965 | 0.00081 | 13.4189 | 11.9396
6.1669 | 259.5924 | 1803.7918 | 89.3666 | 26.8659 | 39.7361 | 190.4278 | 39.3324 | 90.4617 | 95.0178 | 95.223 | 98.8897 | 162.3058 | 68.3955 | 25.4074 | 573.5133 | 356.2496 | 573.5133 | 4.8988 | 3.2906 | 0.73884 | 0.82787 | 0.8388 | -0.00062 | 90.0019 | 84.1265 | 1.5031 | 0.73884 | 0.00081 | 13.5442 | 12.0632
6.1752 | 259.6007 | 1802.223 | 89.3938 | 26.6739 | 39.7557 | 190.3728 | 39.2423 | 89.8731 | 95.0165 | 95.2088 | 98.9015 | 111.2526 | 66.8885 | 29.0634 | 577.309 | 352.311 | 577.309 | 4.8618 | 3.2069 | 0.73832 | 0.82787 | 0.8388 | -0.00062 | 89.9923 | 84.2967 | 1.464 | 0.73832 | 0.00081 | 13.6248 | 12.1428
6.1835 | 259.609 | 1803.8374 | 89.3269 | 26.4176 | 39.7475 | 190.392 | 39.254 | 90.5144 | 95.0389 | 95.6395 | 98.8982 | 79.8907 | 69.2944 | 28.4827 | 575.3923 | 352.7133 | 575.3923 | 4.876 | 3.3925 | 0.74054 | 0.82787 | 0.8388 | -0.00062 | 90.0218 | 84.6346 | 1.5035 | 0.74055 | 0.00081 | 13.2811 | 11.8035
6.1919 | 259.6173 | 1803.8272 | 89.4856 | 26.2249 | 39.7397 | 190.3613 | 39.2832 | 90.6359 | 95.0157 | 95.1665 | 98.9043 | 129.5887 | 69.3422 | 26.1678 | 576.3468 | 355.444 | 576.3468 | 4.8945 | 3.7041 | 0.73837 | 0.82787 | 0.8388 | -0.00062 | 90.0507 | 84.4414 | 1.5062 | 0.7384 | 0.00081 | 13.612 | 12.1301
6.2002 | 259.6257 | 1803.8047 | 89.6745 | 26.0553 | 39.7144 | 190.2241 | 39.2113 | 90.5641 | 95.0247 | 95.5656 | 98.9074 | 111.5524 | 68.3595 | 23.1082 | 573.4909 | 355.4697 | 573.4909 | 4.8724 | 3.5968 | 0.73962 | 0.82787 | 0.8388 | -0.00062 | 90.018 | 84.5207 | 1.5015 | 0.73963 | 0.00081 | 13.4222 | 11.9428
6.2085 | 259.634 | 1805.4121 | 89.6089 | 26.0876 | 39.7195 | 190.3417 | 39.2118 | 90.6379 | 95.0084 | 95.4513 | 98.8985 | 89.0101 | 67.9458 | 26.7715 | 575.2704 | 353.5455 | 575.2704 | 4.9003 | 3.4372 | 0.73838 | 0.82787 | 0.8388 | -0.00062 | 90.0414 | 83.7006 | 1.4905 | 0.73841 | 0.0008 | 13.6107 | 12.1289
6.2169 | 259.6424 | 1802.3367 | 89.6516 | 25.9488 | 39.7067 | 190.1646 | 39.2483 | 90.2161 | 95.0287 | 95.2014 | 98.8869 | 172.2049 | 67.4527 | 21.4222 | 575.7905 | 359.6732 | 575.7905 | 4.9146 | 3.384 | 0.73669 | 0.82787 | 0.8388 | -0.00062 | 90.0037 | 83.2725 | 1.5009 | 0.73669 | 0.0008 | 13.8752 | 12.3899
6.2252 | 259.6507 | 1803.7974 | 89.5143 | 25.8801 | 39.706 | 190.2282 | 39.2021 | 90.4295 | 95.0237 | 95.4118 | 98.8994 | 118.6992 | 70.3071 | 25.8405 | 577.1988 | 353.8503 | 577.1988 | 4.9181 | 3.8408 | 0.73864 | 0.82787 | 0.8388 | -0.00062 | 90.0265 | 83.6922 | 1.4984 | 0.73866 | 0.0008 | 13.5724 | 12.0911
6.2335 | 259.659 | 1803.8492 | 89.5524 | 25.8275 | 39.703 | 190.1345 | 39.2203 | 90.5712 | 95.0523 | 95.4342 | 98.891 | 77.2162 | 67.4149 | 29.69 | 571.885 | 352.2576 | 571.885 | 4.9079 | 3.5932 | 0.73897 | 0.82787 | 0.8388 | -0.00062 | 89.992 | 83.7976 | 1.5016 | 0.73897 | 0.0008 | 13.5245 | 12.0438
6.2419 | 259.6674 | 1803.84 | 89.5694 | 25.8021 | 39.69 | 190.183 | 39.2663 | 90.6013 | 95.0734 | 95.4092 | 98.8972 | 127.1464 | 68.8483 | 22.2592 | 573.617 | 359.5295 | 573.617 | 4.9306 | 3.4603 | 0.73938 | 0.82787 | 0.8388 | -0.00062 | 90.0379 | 83.4914 | 1.5045 | 0.7394 | 0.0008 | 13.4581 | 11.9782
6.2502 | 259.6757 | 1802.2058 | 89.6838 | 25.7187 | 39.7016 | 190.1622 | 39.2604 | 90.5277 | 95.0888 | 95.2031 | 98.8809 | 108.2183 | 68.8623 | 23.258 | 576.8661 | 357.3485 | 576.8661 | 4.9653 | 3.4032 | 0.73688 | 0.82787 | 0.8388 | -0.00062 | 90.0373 | 83.9047 | 1.5001 | 0.73691 | 0.0008 | 13.8422 | 12.3574
6.2585 | 259.684 | 1803.8326 | 89.6754 | 25.5333 | 39.697 | 190.1207 | 39.2744 | 90.4289 | 95.0625 | 95.561 | 98.8944 | 99.7288 | 68.4133 | 25.0986 | 575.4997 | 355.5275 | 575.4997 | 4.9092 | 3.2325 | 0.73807 | 0.82787 | 0.8388 | -0.00062 | 90.0513 | 83.7472 | 1.4994 | 0.73811 | 0.0008 | 13.6572 | 12.1748
6.2669 | 259.6923 | 1803.9982 | 89.6283 | 25.4906 | 39.6969 | 190.143 | 39.3101 | 90.7086 | 95.1101 | 95.5123 | 98.8927 | 196.2717 | 67.891 | 26.8334 | 571.4245 | 353.4232 | 571.4245 | 4.9529 | 3.4391 | 0.73916 | 0.82787 | 0.8388 | -0.00062 | 90.0571 | 83.6817 | 1.502 | 0.7392 | 0.0008 | 13.4892 | 12.0089
6.2752 | 259.7007 | 1806.8343 | 89.9071 | 25.3912 | 39.712 | 190.1034 | 39.2603 | 89.9668 | 95.1052 | 95.2083 | 98.8944 | 121.5206 | 68.3981 | 27.3053 | 576.4956 | 354.0679 | 576.4956 | 4.9519 | 3.6736 | 0.739 | 0.82787 | 0.8388 | -0.00062 | 90.0895 | 84.1645 | 1.4988 | 0.73906 | 0.00081 | 13.5104 | 12.0298
6.2835 | 259.709 | 1803.807 | 89.612 | 25.3171 | 39.7207 | 190.2135 | 39.2731 | 90.6951 | 95.1232 | 95.5513 | 98.8955 | 83.0963 | 68.8487 | 30.0419 | 574.9388 | 349.1044 | 574.9388 | 4.9432 | 3.6031 | 0.73869 | 0.82787 | 0.8388 | -0.00062 | 90.0837 | 84.2626 | 1.5017 | 0.73874 | 0.00081 | 13.5591 | 12.0779
6.2919 | 259.7174 | 1803.7985 | 89.7699 | 25.3053 | 39.7591 | 189.9918 | 39.3361 | 89.8529 | 95.1385 | 95.5375 | 98.8935 | 141.8984 | 67.4653 | 23.7861 | 575.2149 | 355.0092 | 575.2149 | 4.9658 | 3.3448 | 0.73885 | 0.82787 | 0.8388 | -0.00062 | 90.0898 | 84.0419 | 1.5049 | 0.73891 | 0.00081 | 13.5336 | 12.0528
6.3002 | 259.7257 | 1803.7925 | 89.7346 | 25.2919 | 39.7429 | 190.1398 | 39.2981 | 90.4502 | 95.1569 | 95.2626 | 98.8969 | 110.2386 | 68.9011 | 21.7383 | 573.9777 | 359.9885 | 573.9777 | 4.9424 | 3.6194 | 0.73905 | 0.82787 | 0.8388 | -0.00062 | 90.1004 | 83.9831 | 1.5001 | 0.73911 | 0.00081 | 13.5023 | 12.0219
6.3085 | 259.734 | 1802.1849 | 89.6858 | 25.2857 | 39.7411 | 190.0771 | 39.3832 | 90.3556 | 95.1582 | 95.4366 | 98.8964 | 103.9852 | 68.3649 | 23.2639 | 575.2186 | 357.8919 | 575.2186 | 4.9746 | 3.6894 | 0.73868 | 0.82787 | 0.8388 | -0.00062 | 90.1104 | 83.9755 | 1.5025 | 0.73875 | 0.00081 | 13.5584 | 12.0772
6.3169 | 259.7423 | 1803.8257 | 89.8202 | 25.2906 | 39.7244 | 190.0122 | 39.3253 | 90.5697 | 95.1098 | 95.5821 | 98.8962 | 204.9223 | 68.4044 | 25.2369 | 573.652 | 355.4982 | 573.652 | 4.9736 | 3.789 | 0.73951 | 0.82787 | 0.8388 | -0.00062 | 90.1127 | 84.2732 | 1.504 | 0.73958 | 0.00081 | 13.4311 | 11.9516
6.3252 | 259.7507 | 1803.8414 | 89.7537 | 25.145 | 39.7316 | 189.9578 | 39.2995 | 90.6221 | 95.1603 | 95.2262 | 98.9002 | 123.893 | 68.366 | 25.7126 | 577.288 | 356.2874 | 577.288 | 4.989 | 3.3501 | 0.73869 | 0.82787 | 0.8388 | -0.00062 | 90.0562 | 84.2403 | 1.5028 | 0.73872 | 0.00081 | 13.5621 | 12.0809
6.3335 | 259.759 | 1805.3629 | 89.5357 | 25.2331 | 39.7375 | 190.041 | 39.3087 | 90.7975 | 95.1659 | 95.2406 | 98.9017 | 107.7243 | 68.361 | 29.5276 | 573.4137 | 352.9504 | 573.4137 | 4.9856 | 3.3326 | 0.73903 | 0.82787 | 0.8388 | -0.00062 | 90.0724 | 84.1231 | 1.5005 | 0.73908 | 0.00081 | 13.5074 | 12.0269
6.3419 | 259.7674 | 1803.7892 | 89.7496 | 25.239 | 39.7396 | 190.1378 | 39.3703 | 90.4308 | 95.1595 | 95.598 | 98.8956 | 153.9817 | 67.9313 | 28.8024 | 571.8027 | 352.203 | 571.8027 | 5.0287 | 3.3979 | 0.74089 | 0.82787 | 0.8388 | -0.00062 | 90.0738 | 84.4647 | 1.5019 | 0.74094 | 0.00081 | 13.2219 | 11.7451
6.3502 | 259.7757 | 1802.2063 | 89.4896 | 25.3007 | 39.7589 | 190.021 | 39.361 | 90.1353 | 95.1682 | 95.2336 | 98.9052 | 114.9518 | 67.4152 | 24.4979 | 577.0816 | 356.2903 | 577.0816 | 5.0131 | 3.5526 | 0.73759 | 0.82787 | 0.8388 | -0.00062 | 90.0231 | 84.0871 | 1.5 | 0.73761 | 0.00081 | 13.7344 | 12.2509
6.3585 | 259.784 | 1803.8287 | 89.7259 | 25.2524 | 39.7668 | 190.1083 | 39.3675 | 90.0125 | 95.1715 | 95.3833 | 98.9019 | 106.2405 | 69.8113 | 23.2637 | 577.3617 | 356.7487 | 577.3617 | 4.9874 | 3.8109 | 0.73764 | 0.82787 | 0.8388 | -0.00062 | 90.0443 | 83.4714 | 1.5006 | 0.73767 | 0.0008 | 13.7245 | 12.2412
6.3669 | 259.7924 | 1803.8693 | 89.7429 | 25.2349 | 39.7741 | 190.0529 | 39.3711 | 90.2185 | 95.1764 | 95.4796 | 98.8953 | 88.9902 | 69.3363 | 26.8793 | 571.8714 | 355.5731 | 571.8714 | 5.0205 | 3.5555 | 0.73823 | 0.82787 | 0.8388 | -0.00062 | 90.0414 | 83.8084 | 1.5034 | 0.73826 | 0.0008 | 13.6341 | 12.152
6.3752 | 259.8007 | 1803.8551 | 89.4397 | 25.2181 | 39.7848 | 190.1062 | 39.3879 | 90.618 | 95.1566 | 95.4583 | 98.9058 | 132.5692 | 67.8893 | 26.0558 | 573.9069 | 356.3192 | 573.9069 | 4.9931 | 3.4977 | 0.73943 | 0.82787 | 0.8388 | -0.00062 | 90.074 | 83.265 | 1.4999 | 0.73948 | 0.0008 | 13.4459 | 11.9662
6.3835 | 259.809 | 1803.6757 | 89.545 | 25.1732 | 39.7848 | 190.021 | 39.4253 | 90.4864 | 95.1965 | 95.1877 | 98.9072 | 97.811 | 68.3782 | 24.1184 | 575.0636 | 355.7008 | 575.0636 | 5.0115 | 3.4541 | 0.73733 | 0.82787 | 0.8388 | -0.00062 | 90.0638 | 83.4256 | 1.5022 | 0.73737 | 0.0008 | 13.7701 | 12.2862
6.3919 | 259.8173 | 1803.7627 | 89.7017 | 25.2083 | 39.8026 | 190.0718 | 39.4907 | 90.7422 | 95.1936 | 95.2829 | 98.9028 | 145.236 | 70.292 | 25.2022 | 576.3011 | 355.1784 | 576.3011 | 4.984 | 3.7234 | 0.73955 | 0.82787 | 0.8388 | -0.00062 | 90.0845 | 84.0842 | 1.5081 | 0.7396 | 0.00081 | 13.4271 | 11.9476
6.4002 | 259.8257 | 1802.1896 | 89.653 | 25.2617 | 39.8176 | 190.1428 | 39.4861 | 90.5985 | 95.2072 | 95.5312 | 98.8981 | 108.7931 | 67.4534 | 26.5216 | 576.318 | 355.6773 | 576.318 | 4.9995 | 3.6312 | 0.73883 | 0.82787 | 0.8388 | -0.00062 | 90.084 | 84.3818 | 1.4679 | 0.73889 | 0.00081 | 13.5369 | 12.056
6.4085 | 259.834 | 1803.7781 | 89.6164 | 25.3147 | 39.8239 | 190.1333 | 39.5108 | 89.9517 | 95.2223 | 95.5919 | 98.8991 | 104.2292 | 67.8868 | 24.752 | 574.973 | 357.2632 | 574.973 | 5.0253 | 3.5431 | 0.73857 | 0.82787 | 0.8388 | -0.00062 | 90.0893 | 84.3241 | 1.4976 | 0.73863 | 0.00081 | 13.577 | 12.0956
6.4169 | 259.8424 | 1803.8164 | 89.651 | 25.2419 | 39.8447 | 190.1636 | 39.5327 | 90.4949 | 95.2079 | 95.16 | 98.8934 | 114.1179 | 69.3222 | 23.6323 | 571.4586 | 357.4995 | 571.4586 | 5.0186 | 3.4847 | 0.73893 | 0.82787 | 0.8388 | -0.00062 | 90.0902 | 84.241 | 1.4889 | 0.73899 | 0.00081 | 13.5214 | 12.0407
6.4252 | 259.8507 | 1805.4236 | 89.662 | 25.1354 | 39.849 | 190.0602 | 39.5043 | 90.4586 | 95.2399 | 95.14 | 98.9073 | 133.2266 | 68.3631 | 24.7008 | 574.2759 | 357.2964 | 574.2759 | 5.0181 | 3.3119 | 0.74035 | 0.82787 | 0.8388 | -0.00062 | 90.1021 | 84.067 | 1.5013 | 0.74041 | 0.00081 | 13.3024 | 11.8245
6.4335 | 259.859 | 1803.7977 | 89.6691 | 25.0418 | 39.8586 | 190.0912 | 39.5137 | 90.2969 | 95.2125 | 95.5228 | 98.9022 | 106.6544 | 67.4267 | 27.0757 | 578.2635 | 353.0663 | 578.2635 | 5.0064 | 3.3525 | 0.73728 | 0.82787 | 0.8388 | -0.00062 | 90.0777 | 83.9223 | 1.4999 | 0.73733 | 0.00081 | 13.7776 | 12.2936
6.4419 | 259.8673 | 1805.5431 | 89.7884 | 25.0696 | 39.8758 | 190.0251 | 39.5042 | 90.7876 | 95.2265 | 95.4498 | 98.9053 | 155.9643 | 68.3758 | 27.105 | 574.3657 | 353.314 | 574.3657 | 5.0164 | 3.7076 | 0.73877 | 0.82787 | 0.8388 | -0.00062 | 90.0795 | 84.0695 | 1.4994 | 0.73882 | 0.00081 | 13.5478 | 12.0668
6.4502 | 259.8757 | 1802.2195 | 89.8544 | 25.1334 | 39.8744 | 190.1866 | 39.5559 | 90.9548 | 95.2344 | 95.3998 | 98.9042 | 114.0663 | 69.3849 | 26.522 | 572.7563 | 355.4979 | 572.7563 | 5.0116 | 3.7804 | 0.73863 | 0.82787 | 0.8388 | -0.00062 | 90.1145 | 83.9604 | 1.5005 | 0.73871 | 0.00081 | 13.5648 | 12.0836
6.4585 | 259.884 | 1803.7999 | 89.6608 | 25.0928 | 39.8848 | 190.1425 | 39.5804 | 90.6061 | 95.222 | 95.2328 | 98.908 | 102.9998 | 68.3627 | 24.8888 | 576.8972 | 353.6446 | 576.8972 | 5.0202 | 3.6179 | 0.73999 | 0.82787 | 0.8388 | -0.00062 | 90.0881 | 84.2154 | 1.5008 | 0.74004 | 0.00081 | 13.3598 | 11.8812
6.4669 | 259.8924 | 1802.3356 | 89.6379 | 25.1658 | 39.917 | 190.1823 | 39.6123 | 90.515 | 95.2382 | 95.6566 | 98.9033 | 87.2057 | 69.3267 | 23.2974 | 575.5396 | 357.1909 | 575.5396 | 4.9937 | 3.5486 | 0.73873 | 0.82787 | 0.8388 | -0.00062 | 90.0735 | 83.5809 | 1.5007 | 0.73877 | 0.0008 | 13.5545 | 12.0734
6.4752 | 259.9007 | 1802.2268 | 89.8624 | 25.1204 | 39.9123 | 190.0511 | 39.6477 | 90.637 | 95.2466 | 95.3561 | 98.9031 | 135.6888 | 70.3054 | 25.2758 | 575.6761 | 352.5205 | 575.6761 | 5.0244 | 3.7672 | 0.73743 | 0.82787 | 0.8388 | -0.00062 | 90.1186 | 83.3322 | 1.5007 | 0.73751 | 0.0008 | 13.7493 | 12.2657
6.4835 | 259.909 | 1803.8044 | 89.6972 | 25.0657 | 39.9259 | 190.0499 | 39.6046 | 90.2465 | 95.2291 | 95.5579 | 98.8981 | 107.7409 | 68.4001 | 25.6208 | 575.9288 | 357.2579 | 575.9288 | 5.0396 | 3.7693 | 0.73726 | 0.82787 | 0.8388 | -0.00062 | 90.0896 | 83.078 | 1.5001 | 0.73732 | 0.0008 | 13.7789 | 12.2949
6.4919 | 259.9174 | 1803.8083 | 89.6497 | 25.1324 | 39.9364 | 190.1152 | 39.6473 | 90.0598 | 95.1981 | 95.369 | 98.8993 | 147.8076 | 66.945 | 24.3369 | 574.8541 | 357.4953 | 574.8541 | 5.0171 | 3.3559 | 0.73968 | 0.82787 | 0.8388 | -0.00062 | 90.078 | 83.6712 | 1.5054 | 0.73973 | 0.0008 | 13.407 | 11.9278
6.5002 | 259.9257 | 1803.8441 | 89.8285 | 25.2883 | 39.9667 | 190.0579 | 39.6821 | 90.6258 | 95.2075 | 95.1496 | 98.8998 | 104.9185 | 68.3563 | 25.5674 | 574.7134 | 357.5373 | 574.7134 | 5.0331 | 3.302 | 0.74088 | 0.82787 | 0.8388 | -0.00062 | 90.1043 | 84.336 | 1.5028 | 0.74095 | 0.00081 | 13.2209 | 11.7441
6.5085 | 259.934 | 1802.2489 | 89.6354 | 25.2618 | 39.9726 | 190.2243 | 39.6775 | 90.5053 | 95.2186 | 95.3153 | 98.899 | 105.5085 | 69.3628 | 29.838 | 577.4842 | 352.3869 | 577.4842 | 5.0166 | 3.4933 | 0.73806 | 0.82787 | 0.8388 | -0.00062 | 90.1181 | 84.8635 | 1.4987 | 0.73813 | 0.00081 | 13.6532 | 12.1708
6.5169 | 259.9423 | 1803.8348 | 89.8424 | 25.2985 | 39.9838 | 190.1984 | 39.7092 | 90.6087 | 95.1927 | 95.6039 | 98.8982 | 90.8616 | 67.9167 | 29.5014 | 574.6685 | 352.1823 | 574.6685 | 5.0648 | 3.3733 | 0.73923 | 0.82787 | 0.8388 | -0.00062 | 90.0984 | 84.4408 | 1.4958 | 0.73929 | 0.00081 | 13.4743 | 11.9943
6.5252 | 259.9507 | 1803.8466 | 89.8382 | 25.3301 | 39.9817 | 190.132 | 39.7415 | 90.6357 | 95.1645 | 95.2152 | 98.9035 | 138.2765 | 68.8986 | 26.7866 | 573.261 | 354.0588 | 573.261 | 5.0084 | 3.6698 | 0.73746 | 0.82787 | 0.8388 | -0.00062 | 90.08 | 83.8948 | 1.5015 | 0.73751 | 0.0008 | 13.7496 | 12.266
6.5335 | 259.959 | 1802.2423 | 89.7306 | 25.5003 | 40.0016 | 190.2714 | 39.7065 | 90.1713 | 95.2146 | 95.3794 | 98.9026 | 112.2818 | 70.3034 | 22.5297 | 577.7783 | 359.6051 | 577.7783 | 5.0373 | 3.89 | 0.73966 | 0.82787 | 0.8388 | -0.00062 | 90.0619 | 84.1506 | 1.5015 | 0.7397 | 0.00081 | 13.4126 | 11.9333
6.5419 | 259.9674 | 1805.4082 | 89.8278 | 25.6496 | 40.0176 | 190.1543 | 39.7203 | 90.2621 | 95.2028 | 95.5993 | 98.9099 | 121.2905 | 68.8774 | 23.2595 | 575.7676 | 357.1378 | 575.7676 | 5.0211 | 3.5888 | 0.73887 | 0.82787 | 0.8388 | -0.00062 | 90.0393 | 83.7845 | 1.4996 | 0.73889 | 0.0008 | 13.5357 | 12.0549
6.5502 | 259.9757 | 1802.1773 | 89.5804 | 25.7657 | 40.0235 | 190.3305 | 39.7698 | 90.5348 | 95.1805 | 95.461 | 98.9125 | 115.7576 | 67.4589 | 26.3909 | 570.0603 | 350.4967 | 570.0603 | 5.0486 | 3.3293 | 0.73646 | 0.82787 | 0.8388 | -0.00062 | 89.9793 | 83.8794 | 1.4986 | 0.73645 | 0.0008 | 13.9132 | 12.4275
6.5585 | 259.984 | 1803.6591 | 89.819 | 25.9281 | 40.0209 | 190.3383 | 39.7502 | 90.465 | 95.1465 | 95.4211 | 98.9105 | 101.2795 | 68.8959 | 24.2826 | 574.5998 | 355.4187 | 574.5998 | 5.0329 | 3.5267 | 0.73991 | 0.82787 | 0.8388 | -0.00062 | 89.9985 | 83.7035 | 1.5066 | 0.73991 | 0.0008 | 13.3798 | 11.901
6.5669 | 259.9923 | 1803.8213 | 89.694 | 25.9562 | 40.0416 | 190.3744 | 39.777 | 90.2505 | 95.1231 | 95.4639 | 98.9066 | 71.2858 | 68.8875 | 29.0591 | 576.2596 | 351.5709 | 576.2596 | 5.018 | 3.7517 | 0.7378 | 0.82787 | 0.8388 | -0.00062 | 89.9749 | 83.9343 | 1.4968 | 0.73779 | 0.00081 | 13.7064 | 12.2233
6.5752 | 260.0007 | 1802.3876 | 89.7436 | 26.0302 | 40.061 | 190.3349 | 39.8087 | 90.5954 | 95.141 | 95.498 | 98.9009 | 151.4926 | 68.8846 | 29.344 | 574.8729 | 351.4718 | 574.8729 | 5.0189 | 3.6771 | 0.7393 | 0.82787 | 0.8388 | -0.00062 | 89.9737 | 84.1284 | 1.4982 | 0.73928 | 0.00081 | 13.4763 | 11.9962
6.5835 | 260.009 | 1803.8356 | 89.7451 | 26.1469 | 40.0381 | 190.3785 | 39.7458 | 90.6953 | 95.1114 | 95.1572 | 98.9052 | 111.5315 | 67.9282 | 22.7462 | 574.4917 | 359.2768 | 574.4917 | 5.003 | 3.364 | 0.73937 | 0.82787 | 0.8388 | -0.00062 | 89.9541 | 83.8768 | 1.5001 | 0.73934 | 0.0008 | 13.4677 | 11.9878
6.5919 | 260.0174 | 1800.7578 | 89.7417 | 26.1592 | 40.0475 | 190.3483 | 39.7363 | 90.3391 | 95.0802 | 95.4246 | 98.9071 | 160.1575 | 69.3772 | 24.807 | 573.6013 | 355.9457 | 573.6013 | 4.9921 | 3.4323 | 0.73771 | 0.82787 | 0.8388 | -0.00062 | 89.9514 | 84.221 | 1.4971 | 0.73768 | 0.00081 | 13.7228 | 12.2395
6.6002 | 260.0257 | 1803.7996 | 89.5468 | 26.1043 | 40.0483 | 190.3664 | 39.7308 | 90.3496 | 95.0916 | 95.5627 | 98.9016 | 113.2567 | 69.3338 | 25.5334 | 573.3791 | 356.0164 | 573.3791 | 5.0035 | 3.5295 | 0.7372 | 0.82787 | 0.8388 | -0.00062 | 89.9945 | 84.0718 | 1.501 | 0.7372 | 0.00081 | 13.7969 | 12.3126
6.6085 | 260.034 | 1803.7669 | 89.5958 | 26.1468 | 40.0262 | 190.3565 | 39.7644 | 90.4857 | 95.0573 | 95.4358 | 98.8968 | 105.1195 | 67.4033 | 27.1563 | 577.323 | 353.7993 | 577.323 | 4.9992 | 3.5721 | 0.73783 | 0.82787 | 0.8388 | -0.00062 | 89.9675 | 84.3199 | 1.5 | 0.73781 | 0.00081 | 13.7026 | 12.2195
6.6169 | 260.0424 | 1803.7769 | 89.4836 | 26.1184 | 40.043 | 190.3889 | 39.7388 | 90.3865 | 95.082 | 95.3333 | 98.892 | 85.0887 | 69.8094 | 24.9656 | 575.5929 | 353.9508 | 575.5929 | 4.9932 | 3.7776 | 0.73801 | 0.82787 | 0.8388 | -0.00062 | 89.986 | 84.6127 | 1.5056 | 0.73801 | 0.00081 | 13.6728 | 12.1901
6.6252 | 260.0507 | 1805.5206 | 89.5829 | 26.0977 | 40.017 | 190.4818 | 39.7683 | 90.03 | 95.0617 | 95.5466 | 98.8948 | 137.1978 | 69.0098 | 25.8783 | 571.5347 | 355.6985 | 571.5347 | 4.995 | 3.5376 | 0.73957 | 0.82787 | 0.8388 | -0.00062 | 89.9712 | 84.5683 | 1.5022 | 0.73955 | 0.00081 | 13.4345 | 11.9549
6.6335 | 260.059 | 1802.1805 | 89.5462 | 26.1272 | 40.0268 | 190.4098 | 39.7401 | 90.394 | 95.1033 | 95.591 | 98.9055 | 107.4632 | 68.855 | 24.9016 | 574.1439 | 356.8343 | 574.1439 | 5.0145 | 3.442 | 0.73636 | 0.82787 | 0.8388 | -0.00062 | 89.97 | 84.1229 | 1.5024 | 0.73635 | 0.00081 | 13.9291 | 12.4431
6.6419 | 260.0673 | 1803.8221 | 89.5195 | 26.252 | 40.052 | 190.4769 | 39.7608 | 90.4658 | 95.0759 | 95.2463 | 98.9069 | 105.3334 | 67.4441 | 24.0889 | 578.0946 | 357.2485 | 578.0946 | 4.982 | 3.5148 | 0.73926 | 0.82787 | 0.8388 | -0.00062 | 89.9461 | 83.9065 | 1.5011 | 0.73923 | 0.00081 | 13.4847 | 12.0046
6.6502 | 260.0757 | 1805.3984 | 89.3661 | 26.3458 | 40.0436 | 190.4471 | 39.7684 | 90.4594 | 95.0559 | 95.6108 | 98.8981 | 117.467 | 69.8441 | 19.8732 | 574.0773 | 362.4691 | 574.0773 | 4.9608 | 3.8467 | 0.73809 | 0.82787 | 0.8388 | -0.00062 | 89.9116 | 83.4627 | 1.501 | 0.73803 | 0.0008 | 13.6688 | 12.1862
6.6585 | 260.084 | 1803.848 | 89.3921 | 26.4278 | 40.0523 | 190.6431 | 39.7645 | 90.3449 | 95.0564 | 95.2838 | 98.9106 | 107.2684 | 69.8429 | 24.3901 | 573.6709 | 359.2501 | 573.6709 | 4.9374 | 3.6816 | 0.7379 | 0.82787 | 0.8388 | -0.00062 | 89.9215 | 83.7815 | 1.5116 | 0.73785 | 0.0008 | 13.697 | 12.214
6.6669 | 260.0924 | 1803.7659 | 89.4563 | 26.4765 | 40.0339 | 190.5488 | 39.7935 | 90.3351 | 95.0955 | 95.1517 | 98.9089 | 68.7987 | 67.9078 | 25.8033 | 576.8206 | 356.608 | 576.8206 | 4.9874 | 3.2393 | 0.73768 | 0.82787 | 0.8388 | -0.00062 | 89.9109 | 83.6722 | 1.5002 | 0.73762 | 0.0008 | 13.732 | 12.2486
6.6752 | 260.1007 | 1805.3684 | 89.6225 | 26.5557 | 40.0541 | 190.4916 | 39.8116 | 89.712 | 95.0804 | 94.9632 | 98.893 | 154.5955 | 68.402 | 25.0713 | 574.6581 | 357.7529 | 574.6581 | 4.9157 | 3.3405 | 0.73935 | 0.82787 | 0.8388 | -0.00062 | 89.9162 | 84.0366 | 1.5027 | 0.7393 | 0.00081 | 13.4734 | 11.9933
6.6835 | 260.109 | 1803.8212 | 89.4765 | 26.6735 | 40.066 | 190.6222 | 39.7312 | 90.3861 | 95.0567 | 95.607 | 98.8899 | 106.3311 | 69.3251 | 28.4521 | 575.5707 | 351.5298 | 575.5707 | 4.9793 | 3.5144 | 0.73894 | 0.82787 | 0.8388 | -0.00062 | 89.9385 | 84.8618 | 1.4986 | 0.7389 | 0.00081 | 13.5343 | 12.0535
6.6919 | 260.1173 | 1805.4498 | 89.6414 | 26.6666 | 40.0727 | 190.6148 | 39.799 | 89.776 | 95.0403 | 95.2893 | 98.8995 | 88.5167 | 70.2814 | 24.0564 | 575.4715 | 355.1078 | 575.4715 | 4.9559 | 3.731 | 0.73966 | 0.82787 | 0.8388 | -0.00062 | 89.9188 | 84.3136 | 1.499 | 0.73961 | 0.00081 | 13.4259 | 11.9465
6.7002 | 260.1257 | 1805.3539 | 89.4897 | 26.6356 | 40.0986 | 190.6629 | 39.8323 | 90.4414 | 95.0651 | 95.5482 | 98.9009 | 122.3042 | 67.8968 | 22.5979 | 575.2076 | 357.9435 | 575.2076 | 4.9521 | 3.595 | 0.73921 | 0.82787 | 0.8388 | -0.00062 | 89.9343 | 84.5584 | 1.4973 | 0.73917 | 0.00081 | 13.4938 | 12.0135
6.7085 | 260.134 | 1803.7901 | 89.3961 | 26.6984 | 40.1345 | 190.6274 | 39.7615 | 90.4965 | 95.0253 | 95.6045 | 98.8977 | 107.9149 | 71.2203 | 23.6729 | 574.1027 | 357.2471 | 574.1027 | 4.955 | 3.8052 | 0.73811 | 0.82787 | 0.8388 | -0.00062 | 89.9345 | 83.5865 | 1.5005 | 0.73806 | 0.0008 | 13.6635 | 12.181
6.7168 | 260.1423 | 1805.3874 | 89.4818 | 26.8672 | 40.1143 | 190.749 | 39.7883 | 90.1883 | 95.0404 | 95.5348 | 98.895 | 72.3011 | 70.3335 | 26.8991 | 576.7649 | 351.8305 | 576.7649 | 4.9346 | 3.6898 | 0.73727 | 0.82787 | 0.8388 | -0.00062 | 89.9305 | 84.2654 | 1.497 | 0.73723 | 0.00081 | 13.7924 | 12.3082
6.7252 | 260.1507 | 1803.7049 | 89.2974 | 26.8884 | 40.1315 | 190.6464 | 39.7856 | 90.4665 | 95.0096 | 95.3125 | 98.891 | 150.9783 | 68.8436 | 22.5124 | 574.8881 | 359.9137 | 574.8881 | 4.9352 | 3.5793 | 0.73715 | 0.82787 | 0.8388 | -0.00062 | 89.9443 | 83.5697 | 1.4973 | 0.73712 | 0.0008 | 13.8097 | 12.3253
6.7335 | 260.159 | 1803.8331 | 89.4773 | 26.8903 | 40.1132 | 190.6817 | 39.724 | 90.2207 | 95.0323 | 95.4267 | 98.8928 | 107.4639 | 68.3533 | 27.6425 | 572.8887 | 353.0411 | 572.8887 | 4.9332 | 3.6848 | 0.73901 | 0.82787 | 0.8388 | -0.00062 | 89.9219 | 83.8063 | 1.4988 | 0.73896 | 0.0008 | 13.5252 | 12.0445
6.7419 | 260.1674 | 1805.2446 | 89.3096 | 26.9968 | 40.1228 | 190.5934 | 39.7401 | 90.3961 | 95.0155 | 95.5302 | 98.8962 | 94.9244 | 69.8461 | 25.0947 | 576.5758 | 356.5305 | 576.5758 | 4.9213 | 3.7672 | 0.73751 | 0.82787 | 0.8388 | -0.00062 | 89.9276 | 83.5862 | 1.5034 | 0.73746 | 0.0008 | 13.756 | 12.2723
6.7502 | 260.1757 | 1803.8406 | 89.6197 | 27.1027 | 40.1443 | 190.8154 | 39.7603 | 89.7798 | 94.9655 | 95.1335 | 98.8927 | 126.477 | 69.3986 | 23.7948 | 574.6934 | 357.1074 | 574.6934 | 4.9654 | 3.4788 | 0.74087 | 0.82787 | 0.8388 | -0.00062 | 89.9218 | 84.0537 | 1.5058 | 0.74082 | 0.00081 | 13.2408 | 11.7638
6.7585 | 260.184 | 1803.803 | 89.6874 | 27.1924 | 40.1317 | 190.7445 | 39.7296 | 90.033 | 94.9859 | 95.4688 | 98.8944 | 110.5211 | 68.3817 | 25.133 | 570.2297 | 352.8237 | 570.2297 | 4.9385 | 3.3622 | 0.73866 | 0.82787 | 0.8388 | -0.00062 | 89.9374 | 83.7667 | 1.504 | 0.73862 | 0.0008 | 13.5775 | 12.0961
6.7668 | 260.1923 | 1803.7778 | 89.5212 | 27.2811 | 40.1363 | 190.876 | 39.7287 | 90.3141 | 95.0037 | 95.2962 | 98.9036 | 70.3838 | 70.7652 | 25.1922 | 575.9209 | 353.2669 | 575.9209 | 4.9658 | 3.8694 | 0.73818 | 0.82787 | 0.8388 | -0.00062 | 89.9546 | 84.1305 | 1.5013 | 0.73815 | 0.00081 | 13.6499 | 12.1675
6.7752 | 260.2007 | 1803.8473 | 89.2679 | 27.3718 | 40.1371 | 190.7745 | 39.7891 | 90.4224 | 95.0052 | 95.2686 | 98.884 | 149.0849 | 69.8067 | 26.6412 | 575.3252 | 354.2123 | 575.3252 | 4.9409 | 3.7879 | 0.73861 | 0.82787 | 0.8388 | -0.00062 | 89.9737 | 84.3577 | 1.502 | 0.7386 | 0.00081 | 13.5817 | 12.1003
6.7835 | 260.209 | 1802.2456 | 89.3278 | 27.4161 | 40.1269 | 190.8776 | 39.733 | 90.5996 | 95.0515 | 95.4595 | 98.8926 | 107.2476 | 67.9841 | 29.2888 | 574.1514 | 352.7085 | 574.1514 | 4.9485 | 3.5533 | 0.73782 | 0.82787 | 0.8388 | -0.00062 | 89.9824 | 84.0543 | 1.5017 | 0.73781 | 0.00081 | 13.7034 | 12.2204
6.7919 | 260.2174 | 1803.8531 | 89.5133 | 27.7046 | 40.1303 | 190.8631 | 39.7152 | 89.8318 | 95.007 | 95.5369 | 98.8902 | 159.0173 | 68.8485 | 25.1249 | 573.78 | 354.4052 | 573.78 | 4.9101 | 3.4391 | 0.73833 | 0.82787 | 0.8388 | -0.00062 | 89.9997 | 84.1397 | 1.4986 | 0.73833 | 0.00081 | 13.6219 | 12.1399
6.8002 | 260.2257 | 1803.8257 | 89.3324 | 27.7455 | 40.1272 | 190.88 | 39.6985 | 90.4669 | 94.9738 | 95.0939 | 98.8885 | 115.3713 | 71.6704 | 21.687 | 575.053 | 360.9025 | 575.053 | 4.9247 | 3.7616 | 0.73655 | 0.82787 | 0.8388 | -0.00062 | 89.9687 | 84.0806 | 1.5002 | 0.73653 | 0.00081 | 13.9002 | 12.4146
6.8085 | 260.234 | 1802.2274 | 89.5635 | 27.4028 | 40.1165 | 190.9941 | 39.6811 | 90.3255 | 95.0297 | 95.584 | 98.8895 | 110.7102 | 69.2855 | 19.7311 | 573.3316 | 360.7725 | 573.3316 | 4.919 | 3.7786 | 0.73753 | 0.82787 | 0.8388 | -0.00062 | 89.9786 | 84.1379 | 1.4994 | 0.73752 | 0.00081 | 13.7478 | 12.2642
6.8168 | 260.2423 | 1803.7847 | 89.4876 | 27.241 | 40.1218 | 190.8932 | 39.6729 | 90.1553 | 95.034 | 95.5097 | 98.8933 | 75.5473 | 68.3628 | 25.4576 | 576.9231 | 356.6544 | 576.9231 | 4.8613 | 3.7246 | 0.7389 | 0.82787 | 0.8388 | -0.00062 | 89.991 | 84.127 | 1.5007 | 0.73889 | 0.00081 | 13.5358 | 12.0549
6.8252 | 260.2507 | 1803.8483 | 89.4456 | 26.9288 | 40.1438 | 190.9521 | 39.659 | 90.2663 | 95.0272 | 95.2928 | 98.8823 | 140.426 | 70.8038 | 24.3267 | 573.0587 | 358.1365 | 573.0587 | 4.9082 | 3.6113 | 0.73939 | 0.82787 | 0.8388 | -0.00062 | 89.983 | 84.1262 | 1.5013 | 0.73938 | 0.00081 | 13.4607 | 11.9808
6.8335 | 260.259 | 1805.402 | 89.4503 | 26.7688 | 40.1433 | 190.9169 | 39.5254 | 90.4767 | 95.0367 | 95.0883 | 98.8808 | 97.4028 | 70.7463 | 24.4941 | 572.288 | 356.186 | 572.288 | 4.8935 | 3.4666 | 0.73832 | 0.82787 | 0.8388 | -0.00062 | 90.003 | 84.0524 | 1.5018 | 0.73832 | 0.00081 | 13.6235 | 12.1415
6.8418 | 260.2673 | 1802.2237 | 89.512 | 26.6585 | 40.1329 | 190.848 | 39.6119 | 90.601 | 95.0345 | 95.6236 | 98.8908 | 138.9966 | 69.8473 | 27.1288 | 577.3288 | 353.0055 | 577.3288 | 4.8619 | 3.5787 | 0.73773 | 0.82787 | 0.8388 | -0.00062 | 90.0064 | 84.3125 | 1.4949 | 0.73774 | 0.00081 | 13.7142 | 12.231
6.8502 | 260.2757 | 1803.7869 | 89.3502 | 26.4366 | 40.154 | 190.672 | 39.5395 | 90.5045 | 95.0683 | 95.4484 | 98.8749 | 111.0568 | 71.2136 | 26.1444 | 577.3476 | 354.7652 | 577.3476 | 4.8944 | 3.8129 | 0.73757 | 0.82787 | 0.8388 | -0.00062 | 90.0268 | 83.7078 | 1.5013 | 0.73758 | 0.0008 | 13.7377 | 12.2542
6.8585 | 260.284 | 1805.4259 | 89.5624 | 26.2531 | 40.1176 | 190.727 | 39.5557 | 90.1189 | 95.0517 | 95.1395 | 98.8822 | 106.993 | 70.3311 | 26.5139 | 571.253 | 354.5308 | 571.253 | 4.9375 | 3.8532 | 0.73988 | 0.82787 | 0.8388 | -0.00062 | 89.9967 | 83.9699 | 1.5027 | 0.73988 | 0.00081 | 13.3851 | 11.9062
6.8669 | 260.2924 | 1805.3779 | 89.6549 | 26.0326 | 40.11 | 190.6556 | 39.5738 | 90.3889 | 95.0536 | 95.6576 | 98.8786 | 217.8507 | 69.2892 | 23.126 | 574.1485 | 359.1249 | 574.1485 | 4.9094 | 3.6604 | 0.73958 | 0.82787 | 0.8388 | -0.00062 | 90.0164 | 83.6827 | 1.5052 | 0.73959 | 0.0008 | 13.429 | 11.9495
6.8752 | 260.3007 | 1803.7872 | 89.642 | 25.9233 | 40.0906 | 190.5858 | 39.5587 | 90.5164 | 95.023 | 95.383 | 98.8698 | 120.4885 | 68.4582 | 26.0425 | 575.9246 | 353.3947 | 575.9246 | 4.9177 | 3.4205 | 0.73675 | 0.82787 | 0.8388 | -0.00062 | 89.9814 | 83.8106 | 1.492 | 0.73674 | 0.0008 | 13.8677 | 12.3826
6.8835 | 260.309 | 1805.4221 | 89.5285 | 25.9028 | 40.0774 | 190.4674 | 39.5564 | 89.7766 | 95.029 | 95.3106 | 98.8855 | 77.1551 | 69.3417 | 22.9543 | 576.6197 | 356.9067 | 576.6197 | 4.9338 | 3.5436 | 0.73883 | 0.82787 | 0.8388 | -0.00062 | 89.995 | 83.3372 | 1.5024 | 0.73882 | 0.0008 | 13.5466 | 12.0656
6.8918 | 260.3173 | 1802.537 | 89.699 | 25.9254 | 40.0748 | 190.4262 | 39.5996 | 90.6149 | 95.0085 | 95.3753 | 98.8872 | 137.2288 | 71.2421 | 25.6959 | 575.396 | 356.8358 | 575.396 | 4.8972 | 3.6988 | 0.73943 | 0.82787 | 0.8388 | -0.00062 | 90.0156 | 83.662 | 1.5053 | 0.73943 | 0.0008 | 13.4526 | 11.9728
6.9002 | 260.3257 | 1803.8248 | 89.5842 | 25.9722 | 40.0788 | 190.4219 | 39.6172 | 90.3682 | 95.0107 | 95.3268 | 98.8829 | 111.4253 | 68.8798 | 26.8344 | 575.3819 | 355.4134 | 575.3819 | 4.9357 | 3.6372 | 0.73751 | 0.82787 | 0.8388 | -0.00062 | 90.0228 | 83.963 | 1.5002 | 0.73752 | 0.00081 | 13.747 | 12.2634
6.9085 | 260.334 | 1805.4455 | 89.6493 | 25.9273 | 40.074 | 190.4172 | 39.6129 | 90.1845 | 95.0091 | 95.2463 | 98.8839 | 99.8845 | 68.8592 | 25.0819 | 575.8912 | 355.9844 | 575.8912 | 4.901 | 3.776 | 0.73657 | 0.82787 | 0.8388 | -0.00062 | 90.019 | 83.8283 | 1.5005 | 0.73658 | 0.0008 | 13.8921 | 12.4066
6.9169 | 260.3424 | 1805.4094 | 89.6185 | 25.88 | 40.0528 | 190.5191 | 39.6173 | 90.486 | 94.994 | 95.5978 | 98.8793 | 190.585 | 69.8448 | 28.6525 | 576.449 | 353.5688 | 576.449 | 4.9684 | 3.6317 | 0.73808 | 0.82787 | 0.8388 | -0.00062 | 90.02 | 83.8841 | 1.503 | 0.73809 | 0.0008 | 13.6599 | 12.1775
6.9252 | 260.3507 | 1800.7545 | 89.728 | 25.9043 | 40.0593 | 190.4242 | 39.6018 | 90.038 | 94.9772 | 95.5762 | 98.8789 | 120.2508 | 69.3492 | 25.8283 | 575.6005 | 353.1758 | 575.6005 | 4.9411 | 3.5452 | 0.73722 | 0.82787 | 0.8388 | -0.00062 | 90.0371 | 84.3263 | 1.5002 | 0.73724 | 0.00081 | 13.7904 | 12.3062
6.9335 | 260.359 | 1805.2536 | 89.7276 | 25.9082 | 40.0388 | 190.4002 | 39.6106 | 90.5508 | 95.0028 | 95.4835 | 98.8772 | 79.8984 | 68.8469 | 24.2317 | 574.2258 | 356.0995 | 574.2258 | 4.9812 | 3.4186 | 0.73863 | 0.82787 | 0.8388 | -0.00062 | 90.0182 | 83.9028 | 1.4997 | 0.73865 | 0.0008 | 13.5739 | 12.0925
6.9418 | 260.3673 | 1803.873 | 89.5751 | 25.8545 | 40.0522 | 190.3772 | 39.6596 | 90.1926 | 95.0354 | 95.3925 | 98.8815 | 141.3482 | 69.8393 | 24.5462 | 574.1472 | 356.4439 | 574.1472 | 4.9604 | 3.7552 | 0.73893 | 0.82787 | 0.8388 | -0.00062 | 90.0078 | 84.0787 | 1.5013 | 0.73893 | 0.00081 | 13.5299 | 12.0491
6.9502 | 260.3757 | 1803.8122 | 89.717 | 25.8453 | 40.056 | 190.3825 | 39.6506 | 90.5205 | 95.057 | 95.4675 | 98.879 | 113.6548 | 69.8089 | 24.016 | 573.7674 | 358.3568 | 573.7674 | 4.9498 | 3.8538 | 0.73788 | 0.82787 | 0.8388 | -0.00062 | 89.9781 | 83.7747 | 1.4999 | 0.73786 | 0.0008 | 13.6946 | 12.2117
6.9585 | 260.384 | 1802.2159 | 89.6583 | 25.6565 | 40.0411 | 190.2641 | 39.653 | 90.0687 | 95.0105 | 95.4092 | 98.8822 | 107.1307 | 68.8784 | 24.8558 | 572.8264 | 355.9001 | 572.8264 | 4.9267 | 3.6682 | 0.73535 | 0.82787 | 0.8388 | -0.00062 | 90.034 | 84.2489 | 1.5001 | 0.73537 | 0.00081 | 14.0804 | 12.5924
6.9668 | 260.3923 | 1805.4178 | 89.6429 | 25.5395 | 40.0698 | 190.2598 | 39.6888 | 90.6111 | 95.0308 | 95.0122 | 98.8838 | 208.8861 | 69.3392 | 24.0998 | 576.9998 | 358.7139 | 576.9998 | 4.9943 | 3.3966 | 0.73845 | 0.82787 | 0.8388 | -0.00062 | 90.0143 | 83.8359 | 1.502 | 0.73846 | 0.0008 | 13.6027 | 12.121
6.9752 | 260.4007 | 1800.7461 | 89.4839 | 25.5063 | 40.0737 | 190.2311 | 39.6248 | 90.251 | 95.0658 | 95.5076 | 98.8843 | 124.154 | 70.3221 | 30.8814 | 574.8843 | 349.2578 | 574.8843 | 4.9849 | 3.5463 | 0.73799 | 0.82787 | 0.8388 | -0.00062 | 90.0271 | 84.1945 | 1.5025 | 0.73801 | 0.00081 | 13.6726 | 12.19
6.9835 | 260.409 | 1802.1978 | 89.639 | 25.4428 | 40.0767 | 190.3545 | 39.6052 | 90.3926 | 95.1326 | 95.2456 | 98.8889 | 93.2451 | 70.3084 | 24.5579 | 570.9091 | 353.1315 | 570.9091 | 4.9906 | 3.7837 | 0.73728 | 0.82787 | 0.8388 | -0.00062 | 90.0602 | 84.5006 | 1.501 | 0.73732 | 0.00081 | 13.779 | 12.295
6.9919 | 260.4174 | 1803.8231 | 89.7419 | 25.4354 | 40.0754 | 190.3328 | 39.6577 | 90.2906 | 95.1107 | 95.1794 | 98.8847 | 150.6815 | 68.8596 | 27.162 | 575.4554 | 352.822 | 575.4554 | 4.975 | 3.6384 | 0.73712 | 0.82787 | 0.8388 | -0.00062 | 90.0768 | 84.114 | 1.4837 | 0.73717 | 0.00081 | 13.8021 | 12.3177
7.0002 | 260.4257 | 1805.3874 | 89.7559 | 25.4334 | 40.0921 | 190.2908 | 39.6066 | 90.4966 | 95.1559 | 95.6035 | 98.8854 | 115.4465 | 68.8523 | 21.569 | 575.5814 | 360.611 | 575.5814 | 4.9768 | 3.7025 | 0.73919 | 0.82787 | 0.8388 | -0.00062 | 90.0683 | 84.0876 | 1.5057 | 0.73923 | 0.00081 | 13.4843 | 12.0041
7.0085 | 260.434 | 1803.8338 | 89.6466 | 25.5391 | 40.0758 | 190.2943 | 39.6297 | 89.9117 | 95.1864 | 95.4637 | 98.8916 | 106.181 | 69.8455 | 26.7846 | 574.886 | 353.177 | 574.886 | 5.014 | 3.6038 | 0.73758 | 0.82787 | 0.8388 | -0.00062 | 90.0469 | 84.3916 | 1.5017 | 0.73761 | 0.00081 | 13.7335 | 12.2501
7.0168 | 260.4423 | 1803.7987 | 89.7365 | 25.4584 | 40.066 | 190.1876 | 39.6281 | 90.3379 | 95.1147 | 95.3206 | 98.8822 | 93.7659 | 69.3777 | 25.1167 | 574.6471 | 358.542 | 574.6471 | 4.9796 | 3.5208 | 0.73826 | 0.82787 | 0.8388 | -0.00062 | 90.0665 | 84.1931 | 1.5039 | 0.7383 | 0.00081 | 13.6276 | 12.1456
7.0252 | 260.4507 | 1803.8128 | 89.5511 | 25.4227 | 40.0413 | 190.2173 | 39.6052 | 89.9741 | 95.1639 | 95.3455 | 98.8919 | 126.1439 | 68.4092 | 25.4842 | 574.5884 | 353.293 | 574.5884 | 4.9851 | 3.5186 | 0.73738 | 0.82787 | 0.8388 | -0.00062 | 90.0393 | 83.886 | 1.5003 | 0.73741 | 0.0008 | 13.7647 | 12.2809
7.0335 | 260.459 | 1802.1986 | 89.8344 | 25.5164 | 40.0257 | 190.219 | 39.6119 | 90.6997 | 95.1355 | 95.3749 | 98.8863 | 79.1241 | 69.8178 | 29.1064 | 575.3825 | 350.2952 | 575.3825 | 4.9761 | 3.8237 | 0.73713 | 0.82787 | 0.8388 | -0.00062 | 90.0609 | 83.6845 | 1.4956 | 0.73717 | 0.0008 | 13.802 | 12.3177
7.0419 | 260.4674 | 1803.827 | 89.6467 | 25.5365 | 40.0289 | 190.2344 | 39.6348 | 90.6045 | 95.1663 | 95.4233 | 98.8921 | 125.4698 | 68.8627 | 22.6065 | 577.3156 | 360.1933 | 577.3156 | 5.0204 | 3.5328 | 0.73787 | 0.82787 | 0.8388 | -0.00062 | 90.0441 | 83.4344 | 1.4994 | 0.7379 | 0.0008 | 13.6895 | 12.2066
7.0502 | 260.4757 | 1803.7507 | 89.6036 | 25.574 | 40.0152 | 190.1889 | 39.5881 | 89.7949 | 95.157 | 95.1883 | 98.8941 | 104.0717 | 68.8505 | 23.6418 | 575.7065 | 357.2823 | 575.7065 | 4.997 | 3.2908 | 0.73756 | 0.82787 | 0.8388 | -0.00062 | 90.0597 | 83.4029 | 1.5031 | 0.7376 | 0.0008 | 13.7356 | 12.2521
7.0585 | 260.484 | 1803.7791 | 89.631 | 25.6105 | 39.9956 | 190.3732 | 39.5975 | 89.9407 | 95.14 | 95.3368 | 98.8951 | 85.6793 | 70.3091 | 24.645 | 570.9441 | 354.8822 | 570.9441 | 4.9898 | 3.5051 | 0.73738 | 0.82787 | 0.8388 | -0.00062 | 90.0455 | 83.6458 | 1.5014 | 0.7374 | 0.0008 | 13.7654 | 12.2816
7.0668 | 260.4923 | 1802.1978 | 89.6083 | 25.6328 | 39.9938 | 190.3189 | 39.6293 | 90.0744 | 95.1521 | 95.3582 | 98.8996 | 180.0529 | 70.3353 | 25.8181 | 573.9737 | 354.4399 | 573.9737 | 4.9945 | 3.7208 | 0.73839 | 0.82787 | 0.8388 | -0.00062 | 90.0602 | 84.188 | 1.4996 | 0.73842 | 0.00081 | 13.6083 | 12.1265
7.0752 | 260.5007 | 1803.772 | 89.6755 | 25.6428 | 39.9673 | 190.3724 | 39.5248 | 90.6396 | 95.1102 | 95.5211 | 98.8898 | 120.1419 | 68.3523 | 27.3225 | 577.498 | 354.6594 | 577.498 | 5.0043 | 3.6648 | 0.73756 | 0.82787 | 0.8388 | -0.00062 | 90.0232 | 84.1666 | 1.5013 | 0.73757 | 0.00081 | 13.7394 | 12.2559
7.0835 | 260.509 | 1803.8499 | 89.6312 | 25.6075 | 39.964 | 190.2751 | 39.531 | 90.6038 | 95.1168 | 95.2395 | 98.8952 | 80.8812 | 69.3856 | 25.691 | 575.9587 | 354.1842 | 575.9587 | 4.9867 | 3.7578 | 0.73764 | 0.82787 | 0.8388 | -0.00062 | 90.0754 | 84.3695 | 1.4648 | 0.73768 | 0.00081 | 13.7224 | 12.2391
7.0918 | 260.5173 | 1805.4559 | 89.6186 | 25.6748 | 39.9374 | 190.3038 | 39.5358 | 90.2554 | 95.1649 | 95.5538 | 98.9004 | 136.3986 | 70.8006 | 27.9835 | 575.4693 | 354.8975 | 575.4693 | 4.9649 | 3.7974 | 0.73742 | 0.82787 | 0.8388 | -0.00062 | 90.0425 | 84.2701 | 1.4991 | 0.73745 | 0.00081 | 13.7591 | 12.2753
7.1002 | 260.5257 | 1803.7534 | 89.5854 | 25.7309 | 39.9091 | 190.2846 | 39.559 | 90.4481 | 95.1448 | 95.6666 | 98.8992 | 112.0355 | 69.3213 | 25.6733 | 577.1186 | 355.2183 | 577.1186 | 5.0107 | 3.4991 | 0.7399 | 0.82787 | 0.8388 | -0.00062 | 90.0366 | 84.5991 | 1.5018 | 0.73992 | 0.00081 | 13.378 | 11.8992
7.1085 | 260.534 | 1805.3739 | 89.5626 | 25.6628 | 39.9361 | 190.2754 | 39.5418 | 90.3849 | 95.1355 | 95.1089 | 98.8855 | 100.3825 | 70.2663 | 21.7294 | 575.0473 | 361.5491 | 575.0473 | 5.0316 | 3.6466 | 0.73867 | 0.82787 | 0.8388 | -0.00062 | 90.0646 | 84.1013 | 1.5021 | 0.73871 | 0.00081 | 13.5646 | 12.0834
7.1169 | 260.5423 | 1803.7348 | 89.5036 | 25.5146 | 39.9127 | 190.3036 | 39.5939 | 90.577 | 95.129 | 95.2839 | 98.898 | 181.9241 | 70.3191 | 23.67 | 575.0614 | 357.9719 | 575.0614 | 4.997 | 3.7934 | 0.739 | 0.82787 | 0.8388 | -0.00062 | 90.0565 | 84.1694 | 1.4988 | 0.73904 | 0.00081 | 13.5137 | 12.0331
7.1252 | 260.5507 | 1803.8405 | 89.6405 | 25.507 | 39.9129 | 190.2675 | 39.5279 | 90.8527 | 95.1574 | 95.6436 | 98.8827 | 118.7786 | 70.2974 | 25.7411 | 573.2813 | 357.343 | 573.2813 | 5.0118 | 3.841 | 0.73721 | 0.82787 | 0.8388 | -0.00062 | 90.0438 | 83.7675 | 1.4936 | 0.73724 | 0.0008 | 13.7914 | 12.3072
7.1335 | 260.559 | 1803.7982 | 89.6864 | 25.4581 | 39.894 | 190.1633 | 39.5534 | 90.7591 | 95.1474 | 95.3117 | 98.8964 | 92.9161 | 68.3582 | 23.6793 | 573.2017 | 356.8956 | 573.2017 | 4.9849 | 3.6776 | 0.73831 | 0.82787 | 0.8388 | -0.00062 | 90.0666 | 83.6818 | 1.4994 | 0.73835 | 0.0008 | 13.619 | 12.1371
7.1418 | 260.5673 | 1803.8494 | 89.4755 | 25.4216 | 39.8889 | 190.1296 | 39.5567 | 90.2962 | 95.1451 | 95.0908 | 98.8977 | 122.7182 | 69.3295 | 25.9961 | 573.9505 | 355.6875 | 573.9505 | 5.0015 | 3.3812 | 0.73602 | 0.82787 | 0.8388 | -0.00062 | 90.0158 | 83.7353 | 1.5011 | 0.73603 | 0.0008 | 13.9773 | 12.4907
7.1502 | 260.5757 | 1803.7327 | 89.6379 | 25.4343 | 39.8948 | 190.1942 | 39.5319 | 90.3229 | 95.1384 | 95.2071 | 98.8907 | 104.1835 | 69.8062 | 29.2923 | 577.3055 | 350.6188 | 577.3055 | 5.0102 | 3.4729 | 0.73919 | 0.82787 | 0.8388 | -0.00062 | 90.0859 | 83.771 | 1.5037 | 0.73924 | 0.0008 | 13.4821 | 12.0019
7.1585 | 260.584 | 1805.3926 | 89.7379 | 25.3825 | 39.8705 | 190.1218 | 39.5959 | 90.2115 | 95.1602 | 95.7196 | 98.898 | 70.7667 | 68.8953 | 26.1382 | 575.3956 | 353.9163 | 575.3956 | 5.013 | 3.5023 | 0.73714 | 0.82787 | 0.8388 | -0.00062 | 90.0725 | 84.315 | 1.4969 | 0.73718 | 0.00081 | 13.7996 | 12.3153
7.1669 | 260.5924 | 1803.7748 | 89.6051 | 25.3584 | 39.8593 | 190.1219 | 39.563 | 90.8203 | 95.1495 | 95.2804 | 98.8838 | 160.1181 | 68.3574 | 26.3047 | 570.7553 | 355.1044 | 570.7553 | 5.002 | 3.5247 | 0.73734 | 0.82787 | 0.8388 | -0.00062 | 90.0678 | 83.8147 | 1.506 | 0.73738 | 0.0008 | 13.769 | 12.2851
7.1752 | 260.6007 | 1802.2736 | 89.5303 | 25.3086 | 39.8479 | 190.04 | 39.5148 | 90.5341 | 95.1729 | 95.2177 | 98.8901 | 114.8351 | 69.336 | 27.5447 | 576.026 | 350.4386 | 576.026 | 5.0203 | 3.6959 | 0.73756 | 0.82787 | 0.8388 | -0.00062 | 90.0489 | 84.0387 | 1.503 | 0.73759 | 0.00081 | 13.7368 | 12.2533
7.1835 | 260.609 | 1803.8136 | 89.6219 | 25.4086 | 39.8285 | 190.1478 | 39.5143 | 90.6048 | 95.1945 | 95.6061 | 98.8918 | 75.3962 | 70.7481 | 21.5071 | 575.7443 | 359.7557 | 575.7443 | 4.9743 | 3.8054 | 0.73791 | 0.82787 | 0.8388 | -0.00062 | 90.0408 | 84.275 | 1.4999 | 0.73794 | 0.00081 | 13.6835 | 12.2007
7.1918 | 260.6173 | 1802.1867 | 89.6162 | 25.3694 | 39.8219 | 190.0657 | 39.5257 | 90.6587 | 95.1621 | 95.6206 | 98.8861 | 139.3554 | 68.3972 | 24.7336 | 575.9399 | 355.5068 | 575.9399 | 5.0049 | 3.5581 | 0.73772 | 0.82787 | 0.8388 | -0.00062 | 90.0677 | 83.946 | 1.5006 | 0.73776 | 0.00081 | 13.7108 | 12.2277
7.2002 | 260.6257 | 1805.4246 | 89.7869 | 25.3475 | 39.8362 | 190.1428 | 39.4708 | 90.0303 | 95.1661 | 95.4142 | 98.8879 | 107.645 | 70.2888 | 26.4715 | 574.3495 | 355.2975 | 574.3495 | 4.9986 | 3.6278 | 0.73755 | 0.82787 | 0.8388 | -0.00062 | 90.082 | 84.1419 | 1.5024 | 0.7376 | 0.00081 | 13.7347 | 12.2513
7.2085 | 260.634 | 1802.1902 | 89.6001 | 25.3664 | 39.8076 | 190.1268 | 39.4979 | 90.6652 | 95.1947 | 95.2644 | 98.8924 | 102.4445 | 68.3824 | 25.5232 | 573.9399 | 356.7968 | 573.9399 | 5.0128 | 3.6428 | 0.73574 | 0.82787 | 0.8388 | -0.00062 | 90.053 | 84.2352 | 1.496 | 0.73578 | 0.00081 | 14.0176 | 12.5305
7.2168 | 260.6423 | 1805.3626 | 89.6297 | 25.2559 | 39.8244 | 190.1184 | 39.5425 | 90.4215 | 95.1724 | 95.3325 | 98.8916 | 198.0371 | 69.8572 | 28.4444 | 575.2459 | 352.2777 | 575.2459 | 5.0321 | 3.8577 | 0.7368 | 0.82787 | 0.8388 | -0.00062 | 90.0409 | 84.3773 | 1.4783 | 0.73682 | 0.00081 | 13.8554 | 12.3704
7.2252 | 260.6507 | 1803.8826 | 89.6839 | 25.2146 | 39.8191 | 189.9011 | 39.4353 | 90.8753 | 95.1732 | 95.5324 | 98.8981 | 122.865 | 68.3699 | 24.6907 | 576.2694 | 357.3032 | 576.2694 | 4.9741 | 3.6531 | 0.73758 | 0.82787 | 0.8388 | -0.00062 | 90.0301 | 84.3581 | 1.502 | 0.7376 | 0.00081 | 13.7358 | 12.2524
7.2335 | 260.659 | 1802.1853 | 89.6521 | 25.2912 | 39.7871 | 190.0874 | 39.4815 | 90.6838 | 95.1832 | 95.1618 | 98.8869 | 78.0406 | 70.7891 | 24.1237 | 577.2206 | 359.2461 | 577.2206 | 5.0011 | 3.5135 | 0.74007 | 0.82787 | 0.8388 | -0.00062 | 90.0858 | 84.1604 | 1.5011 | 0.74012 | 0.00081 | 13.3474 | 11.869
7.2419 | 260.6673 | 1803.8187 | 89.6527 | 25.2807 | 39.7849 | 190.0085 | 39.4937 | 90.4544 | 95.1561 | 95.4849 | 98.8969 | 136.1937 | 70.8405 | 24.9189 | 572.1807 | 356.9431 | 572.1807 | 4.9958 | 3.6173 | 0.73825 | 0.82787 | 0.8388 | -0.00062 | 90.0605 | 84.4333 | 1.5018 | 0.73829 | 0.00081 | 13.6291 | 12.147
7.2502 | 260.6757 | 1805.419 | 89.8402 | 25.2976 | 39.7807 | 190.05 | 39.4535 | 90.0908 | 95.1449 | 95.514 | 98.8945 | 108.9988 | 69.3485 | 25.7238 | 573.5938 | 356.3918 | 573.5938 | 5.0158 | 3.548 | 0.73823 | 0.82787 | 0.8388 | -0.00062 | 90.0577 | 83.9013 | 1.5045 | 0.73827 | 0.0008 | 13.6319 | 12.1497
7.2585 | 260.684 | 1802.2363 | 89.7441 | 25.2703 | 39.7821 | 189.9921 | 39.4567 | 89.9518 | 95.1378 | 95.4832 | 98.8969 | 97.1369 | 68.3747 | 27.278 | 576.991 | 351.3467 | 576.991 | 5.0099 | 3.642 | 0.73923 | 0.82787 | 0.8388 | -0.00062 | 90.0543 | 83.7823 | 1.4995 | 0.73927 | 0.0008 | 13.4783 | 11.9982
7.2668 | 260.6923 | 1802.1945 | 89.5918 | 25.2421 | 39.7675 | 189.9944 | 39.4886 | 90.5142 | 95.136 | 95.2979 | 98.8973 | 186.248 | 70.3163 | 25.2037 | 575.6495 | 356.1257 | 575.6495 | 4.9981 | 3.742 | 0.73918 | 0.82787 | 0.8388 | -0.00062 | 90.0772 | 83.6859 | 1.5035 | 0.73922 | 0.0008 | 13.4851 | 12.0049
7.2752 | 260.7007 | 1803.7791 | 89.7736 | 25.3052 | 39.7707 | 189.9603 | 39.4498 | 90.2012 | 95.1559 | 95.6696 | 98.8827 | 122.2007 | 69.328 | 27.1481 | 575.9715 | 355.3913 | 575.9715 | 5.0048 | 3.54 | 0.73615 | 0.82787 | 0.8388 | -0.00062 | 90.0625 | 84.0341 | 1.4939 | 0.73619 | 0.00081 | 13.9533 | 12.467
7.2835 | 260.709 | 1803.821 | 89.6738 | 25.2232 | 39.7695 | 189.9119 | 39.471 | 90.2378 | 95.1425 | 95.5582 | 98.8973 | 80.93 | 68.4011 | 23.3241 | 577.524 | 359.0826 | 577.524 | 5.009 | 3.3666 | 0.73607 | 0.82787 | 0.8388 | -0.00062 | 90.0813 | 83.6199 | 1.486 | 0.73612 | 0.0008 | 13.9639 | 12.4775
7.2919 | 260.7174 | 1803.7985 | 89.5526 | 25.1649 | 39.7703 | 190.077 | 39.4763 | 90.6237 | 95.1379 | 95.1352 | 98.8981 | 136.6734 | 69.8351 | 22.0073 | 574.8775 | 359.2307 | 574.8775 | 5.0236 | 3.6182 | 0.73713 | 0.82787 | 0.8388 | -0.00062 | 90.0599 | 83.8622 | 1.5006 | 0.73716 | 0.0008 | 13.8027 | 12.3184
7.3002 | 260.7257 | 1803.8316 | 89.5871 | 25.1949 | 39.7912 | 190.0238 | 39.4945 | 90.5788 | 95.1693 | 95.4602 | 98.8956 | 109.3025 | 69.3728 | 21.3681 | 575.2766 | 360.6836 | 575.2766 | 4.9866 | 3.8003 | 0.73643 | 0.82787 | 0.8388 | -0.00062 | 90.1071 | 84.5056 | 1.4973 | 0.7365 | 0.00081 | 13.9056 | 12.4199
7.3085 | 260.734 | 1803.8141 | 89.7451 | 25.2268 | 39.7914 | 190.0435 | 39.5033 | 90.3943 | 95.1332 | 95.1943 | 98.8908 | 105.3795 | 69.3528 | 23.2337 | 573.7737 | 360.083 | 573.7737 | 4.9823 | 3.8035 | 0.73879 | 0.82787 | 0.8388 | -0.00062 | 90.0265 | 84.0169 | 1.5029 | 0.7388 | 0.00081 | 13.5496 | 12.0685
7.3168 | 260.7423 | 1803.8431 | 89.6267 | 25.1371 | 39.8009 | 189.9743 | 39.5263 | 90.2039 | 95.1276 | 95.3005 | 98.8993 | 131.6095 | 68.4098 | 25.071 | 575.7698 | 355.6688 | 575.7698 | 5.0209 | 3.3728 | 0.73727 | 0.82787 | 0.8388 | -0.00062 | 90.0507 | 84.1187 | 1.5012 | 0.7373 | 0.00081 | 13.7813 | 12.2973
7.3252 | 260.7507 | 1802.2034 | 89.5998 | 25.2026 | 39.7898 | 190.0186 | 39.5038 | 89.8302 | 95.1436 | 95.0658 | 98.9009 | 127.7377 | 71.6658 | 24.1183 | 573.8389 | 357.4255 | 573.8389 | 4.9767 | 3.6214 | 0.73784 | 0.82787 | 0.8388 | -0.00062 | 90.0349 | 84.2055 | 1.4979 | 0.73786 | 0.00081 | 13.6944 | 12.2115
7.3335 | 260.759 | 1805.4257 | 89.8323 | 25.2632 | 39.776 | 189.9826 | 39.4843 | 89.8772 | 95.1455 | 95.4988 | 98.9051 | 75.1292 | 69.8528 | 29.8223 | 576.8274 | 351.8089 | 576.8274 | 4.9977 | 3.516 | 0.73754 | 0.82787 | 0.8388 | -0.00062 | 90.0129 | 83.925 | 1.4993 | 0.73755 | 0.00081 | 13.743 | 12.2595
7.3418 | 260.7673 | 1805.4372 | 89.6216 | 25.1724 | 39.7723 | 189.9871 | 39.5097 | 89.7813 | 95.1308 | 95.4024 | 98.897 | 124.8962 | 68.3755 | 26.7465 | 574.8427 | 354.1851 | 574.8427 | 5.0245 | 3.5217 | 0.73907 | 0.82787 | 0.8388 | -0.00062 | 90.0215 | 83.8226 | 1.4999 | 0.73908 | 0.0008 | 13.5066 | 12.0262
7.3502 | 260.7757 | 1802.178 | 89.7185 | 25.0959 | 39.7694 | 189.9441 | 39.4836 | 90.2519 | 95.1189 | 95.1488 | 98.8985 | 104.8972 | 69.3847 | 26.4019 | 570.909 | 353.8929 | 570.909 | 5.052 | 3.7022 | 0.73727 | 0.82787 | 0.8388 | -0.00062 | 90.0018 | 83.6329 | 1.5009 | 0.73727 | 0.0008 | 13.7867 | 12.3025
7.3585 | 260.784 | 1803.7529 | 89.5539 | 25.2442 | 39.7478 | 190.0629 | 39.4836 | 90.4691 | 95.1243 | 95.5906 | 98.8987 | 91.0888 | 70.8043 | 22.3171 | 575.7493 | 359.2434 | 575.7493 | 5.0164 | 3.7746 | 0.73714 | 0.82787 | 0.8388 | -0.00062 | 90.0065 | 84.1602 | 1.5074 | 0.73715 | 0.00081 | 13.8049 | 12.3205
7.3669 | 260.7923 | 1803.8527 | 89.6944 | 25.2107 | 39.757 | 189.975 | 39.519 | 90.7082 | 95.0939 | 95.4302 | 98.9097 | 183.805 | 68.8945 | 25.816 | 575.9933 | 354.6908 | 575.9933 | 5.0446 | 3.5004 | 0.73782 | 0.82787 | 0.8388 | -0.00062 | 90.011 | 83.8961 | 1.5015 | 0.73783 | 0.0008 | 13.7002 | 12.2172
7.3752 | 260.8007 | 1803.8122 | 89.6898 | 25.3039 | 39.7528 | 189.9278 | 39.4515 | 89.7049 | 95.1329 | 95.3163 | 98.9035 | 121.4088 | 68.8884 | 25.6873 | 572.9058 | 352.8024 | 572.9058 | 5.0695 | 3.4223 | 0.73685 | 0.82787 | 0.8388 | -0.00062 | 90.0206 | 83.7107 | 1.4777 | 0.73686 | 0.0008 | 13.849 | 12.3641
7.3835 | 260.809 | 1803.8356 | 89.7067 | 25.4393 | 39.7426 | 190.0224 | 39.4477 | 90.3687 | 95.1019 | 95.2485 | 98.9084 | 75.6225 | 69.8485 | 25.5746 | 573.2659 | 354.6958 | 573.2659 | 5.0305 | 3.6886 | 0.7367 | 0.82787 | 0.8388 | -0.00062 | 89.9941 | 84.281 | 1.4808 | 0.73669 | 0.00081 | 13.8752 | 12.39
7.3918 | 260.8173 | 1802.2564 | 89.6294 | 25.5659 | 39.7344 | 190.0003 | 39.4559 | 90.6662 | 95.066 | 95.5054 | 98.897 | 130.138 | 68.8529 | 27.7223 | 574.6258 | 352.557 | 574.6258 | 4.9942 | 3.6988 | 0.73859 | 0.82787 | 0.8388 | -0.00062 | 90.0028 | 84.3245 | 1.5059 | 0.73859 | 0.00081 | 13.5824 | 12.1009
7.4002 | 260.8257 | 1802.2423 | 89.8734 | 25.666 | 39.7302 | 189.978 | 39.4243 | 90.3196 | 95.077 | 95.5642 | 98.9022 | 112.0893 | 68.3688 | 22.5276 | 575.2013 | 358.4676 | 575.2013 | 5.0375 | 3.5022 | 0.73735 | 0.82787 | 0.8388 | -0.00062 | 89.9809 | 84.2355 | 1.4798 | 0.73733 | 0.00081 | 13.7762 | 12.2922
7.4085 | 260.834 | 1802.2086 | 89.7495 | 25.7198 | 39.7127 | 189.9319 | 39.4594 | 90.5855 | 95.0881 | 95.1029 | 98.8972 | 105.2823 | 69.3685 | 24.7127 | 576.6354 | 356.7835 | 576.6354 | 4.9999 | 3.3755 | 0.73901 | 0.82787 | 0.8388 | -0.00062 | 90.0164 | 84.1282 | 1.507 | 0.73902 | 0.00081 | 13.5164 | 12.0358
7.4169 | 260.8424 | 1805.4267 | 89.5788 | 25.6658 | 39.7111 | 190.0333 | 39.4724 | 89.8594 | 95.0802 | 95.5299 | 98.9006 | 196.2174 | 69.7971 | 23.534 | 575.4327 | 359.5327 | 575.4327 | 5.0308 | 3.5193 | 0.73878 | 0.82787 | 0.8388 | -0.00062 | 89.9773 | 84.069 | 1.5032 | 0.73877 | 0.00081 | 13.5554 | 12.0743
7.4252 | 260.8507 | 1803.8498 | 89.7565 | 25.749 | 39.7201 | 189.9456 | 39.3974 | 90.572 | 95.0777 | 95.3988 | 98.8976 | 116.1211 | 68.3761 | 25.6448 | 571.6883 | 353.1365 | 571.6883 | 5.0211 | 3.5051 | 0.73792 | 0.82787 | 0.8388 | -0.00062 | 89.9331 | 84.3145 | 1.4987 | 0.73788 | 0.00081 | 13.6922 | 12.2093
7.4335 | 260.859 | 1803.7864 | 89.63 | 25.7687 | 39.6919 | 190.0002 | 39.4155 | 90.2934 | 95.0623 | 95.4577 | 98.9009 | 83.6332 | 68.3757 | 26.3261 | 574.4761 | 355.1229 | 574.4761 | 5.0397 | 3.5903 | 0.73876 | 0.82787 | 0.8388 | -0.00062 | 89.8968 | 84.0758 | 1.4969 | 0.7387 | 0.00081 | 13.5657 | 12.0844
7.4418 | 260.8673 | 1805.4496 | 89.4149 | 25.8273 | 39.6816 | 189.9444 | 39.4563 | 89.8632 | 95.0763 | 95.2589 | 98.8925 | 143.593 | 69.372 | 24.853 | 577.0115 | 356.2777 | 577.0115 | 5.0165 | 3.6699 | 0.73846 | 0.82787 | 0.8388 | -0.00062 | 89.926 | 83.8836 | 1.4997 | 0.73841 | 0.0008 | 13.6098 | 12.128
7.4502 | 260.8757 | 1802.2964 | 89.584 | 25.8567 | 39.6809 | 190.0238 | 39.4287 | 89.9197 | 95.0625 | 95.6548 | 98.8956 | 111.5341 | 70.2884 | 27.5241 | 574.2796 | 354.1528 | 574.2796 | 5.0297 | 3.604 | 0.73613 | 0.82787 | 0.8388 | -0.00062 | 89.9186 | 83.8405 | 1.4998 | 0.73608 | 0.0008 | 13.9706 | 12.484
7.4585 | 260.884 | 1802.2243 | 89.7431 | 25.9164 | 39.6808 | 190.0069 | 39.446 | 90.3264 | 95.0494 | 95.6352 | 98.9 | 102.5606 | 68.3917 | 23.3606 | 574.0599 | 357.5442 | 574.0599 | 4.9681 | 3.399 | 0.73495 | 0.82787 | 0.8388 | -0.00062 | 89.8869 | 83.5794 | 1.4568 | 0.73488 | 0.0008 | 14.157 | 12.6681
7.4668 | 260.8923 | 1803.6357 | 89.3582 | 25.9691 | 39.6621 | 189.9885 | 39.4464 | 90.0199 | 95.0383 | 95.3305 | 98.8976 | 96.9468 | 68.4208 | 24.0538 | 576.6756 | 356.7684 | 576.6756 | 5.0294 | 3.4893 | 0.73762 | 0.82787 | 0.8388 | -0.00062 | 89.8514 | 83.7845 | 1.5012 | 0.73753 | 0.0008 | 13.7459 | 12.2623
7.4752 | 260.9007 | 1803.8414 | 89.494 | 26.0408 | 39.651 | 190.0722 | 39.4326 | 89.9513 | 95.0369 | 95.6685 | 98.8945 | 127.3052 | 68.3804 | 24.7372 | 575.5894 | 356.1896 | 575.5894 | 4.9697 | 3.7292 | 0.73712 | 0.82787 | 0.8388 | -0.00062 | 89.9156 | 83.6233 | 1.5032 | 0.73707 | 0.0008 | 13.817 | 12.3325
7.4835 | 260.909 | 1802.1988 | 89.6327 | 26.0755 | 39.6609 | 190.0749 | 39.3685 | 90.0694 | 95.0521 | 95.2078 | 98.8837 | 104.1389 | 68.8838 | 26.1389 | 576.2265 | 355.9418 | 576.2265 | 5.0062 | 3.3744 | 0.73797 | 0.82787 | 0.8388 | -0.00062 | 89.8997 | 84.1603 | 1.5004 | 0.7379 | 0.00081 | 13.6884 | 12.2056
7.4918 | 260.9173 | 1803.8033 | 89.5355 | 26.1268 | 39.6643 | 190.0711 | 39.398 | 90.2392 | 95.0513 | 95.2176 | 98.8923 | 159.3379 | 67.9155 | 24.8537 | 576.6552 | 356.2969 | 576.6552 | 4.9847 | 3.2746 | 0.73723 | 0.82787 | 0.8388 | -0.00062 | 89.8956 | 84.3187 | 1.4988 | 0.73717 | 0.00081 | 13.8019 | 12.3175
7.5002 | 260.9257 | 1805.4661 | 89.4095 | 26.2026 | 39.6435 | 190.0883 | 39.398 | 89.908 | 95.0225 | 95.5255 | 98.888 | 115.4174 | 67.9402 | 29.5939 | 574.8933 | 352.0223 | 574.8933 | 4.9857 | 3.2462 | 0.74 | 0.82787 | 0.8388 | -0.00062 | 89.8774 | 84.5512 | 1.5059 | 0.73993 | 0.00081 | 13.3771 | 11.8983
7.5085 | 260.934 | 1803.7981 | 89.6994 | 26.2951 | 39.6414 | 190.2742 | 39.364 | 90.3642 | 95.0335 | 95.2972 | 98.887 | 108.8692 | 69.3537 | 24.4776 | 575.3963 | 356.408 | 575.3963 | 4.9873 | 3.7337 | 0.73896 | 0.82787 | 0.8388 | -0.00062 | 89.8816 | 84.593 | 1.5054 | 0.73888 | 0.00081 | 13.5377 | 12.0568
7.5168 | 260.9423 | 1805.4115 | 89.3938 | 26.3328 | 39.6263 | 190.2028 | 39.3646 | 89.7367 | 95.0162 | 95.3027 | 98.887 | 83.8898 | 67.8992 | 24.43 | 577.7587 | 357.3307 | 577.7587 | 4.9584 | 3.5407 | 0.73854 | 0.82787 | 0.8388 | -0.00062 | 89.8768 | 84.049 | 1.5019 | 0.73847 | 0.00081 | 13.6018 | 12.1201
7.5252 | 260.9507 | 1805.422 | 89.6115 | 26.312 | 39.6128 | 190.2568 | 39.3581 | 90.2864 | 95.0366 | 95.6337 | 98.8925 | 133.2827 | 67.9391 | 21.5901 | 574.1808 | 357.771 | 574.1808 | 4.9553 | 3.4896 | 0.73715 | 0.82787 | 0.8388 | -0.00062 | 89.8747 | 84.3989 | 1.5072 | 0.73707 | 0.00081 | 13.817 | 12.3324
7.5335 | 260.959 | 1802.0845 | 89.3774 | 26.3146 | 39.6111 | 190.2941 | 39.2672 | 89.5728 | 95.0534 | 95.4725 | 98.8944 | 106.5321 | 69.3686 | 26.3531 | 573.0902 | 354.2466 | 573.0902 | 5.0005 | 3.5544 | 0.73814 | 0.82787 | 0.8388 | -0.00062 | 89.891 | 83.9181 | 1.5007 | 0.73807 | 0.00081 | 13.663 | 12.1804
7.5418 | 260.9674 | 1803.8294 | 89.4478 | 26.4212 | 39.5971 | 190.3903 | 39.2942 | 89.9968 | 95.0122 | 95.3913 | 98.8853 | 139.1182 | 70.2746 | 25.9887 | 577.4233 | 353.8637 | 577.4233 | 4.9714 | 3.5974 | 0.73818 | 0.82787 | 0.8388 | -0.00062 | 89.9154 | 83.8038 | 1.506 | 0.73813 | 0.0008 | 13.6535 | 12.1712
7.5502 | 260.9757 | 1805.4224 | 89.6664 | 26.4947 | 39.6014 | 190.3856 | 39.3267 | 90.2366 | 95.009 | 95.3342 | 98.8821 | 116.8783 | 67.4052 | 24.4697 | 575.6205 | 357.0183 | 575.6205 | 4.9648 | 3.4593 | 0.73624 | 0.82787 | 0.8388 | -0.00062 | 89.8914 | 83.5598 | 1.4992 | 0.73617 | 0.0008 | 13.9557 | 12.4694
7.5585 | 260.984 | 1803.831 | 89.5288 | 26.4622 | 39.5928 | 190.4064 | 39.2719 | 90.4258 | 94.9744 | 95.4361 | 98.8847 | 106.6286 | 69.3551 | 30.3615 | 569.8928 | 351.3071 | 569.8928 | 4.9471 | 3.6671 | 0.73719 | 0.82787 | 0.8388 | -0.00062 | 89.9014 | 83.9843 | 1.4705 | 0.73713 | 0.00081 | 13.8081 | 12.3237
7.5668 | 260.9923 | 1803.8765 | 89.4238 | 26.5901 | 39.6076 | 190.4731 | 39.271 | 90.0352 | 95.0196 | 95.4736 | 98.8907 | 68.7897 | 69.3824 | 22.0929 | 576.4775 | 358.8801 | 576.4775 | 4.9875 | 3.5203 | 0.73525 | 0.82787 | 0.8388 | -0.00062 | 89.9219 | 84.04 | 1.5079 | 0.7352 | 0.00081 | 14.1068 | 12.6185
7.5752 | 261.0007 | 1806.8371 | 89.4 | 26.7084 | 39.5825 | 190.4443 | 39.2758 | 90.428 | 94.9957 | 95.1101 | 98.8822 | 147.1914 | 68.8976 | 25.0987 | 576.3979 | 354.7817 | 576.3979 | 4.993 | 3.3335 | 0.73833 | 0.82787 | 0.8388 | -0.00062 | 89.8844 | 83.7201 | 1.5029 | 0.73826 | 0.0008 | 13.6338 | 12.1517
7.5835 | 261.009 | 1805.3571 | 89.5816 | 26.7088 | 39.6211 | 190.4799 | 39.2235 | 90.5466 | 94.9772 | 95.4362 | 98.8749 | 111.4763 | 66.9484 | 24.4014 | 574.8636 | 355.639 | 574.8636 | 4.9824 | 3.2719 | 0.73609 | 0.82787 | 0.8388 | -0.00062 | 89.8771 | 84.0156 | 1.502 | 0.73601 | 0.00081 | 13.981 | 12.4944
7.5918 | 261.0173 | 1803.8594 | 89.4572 | 26.7326 | 39.6032 | 190.4481 | 39.2295 | 89.8185 | 94.993 | 95.5513 | 98.8786 | 170.6499 | 69.3528 | 26.4368 | 575.2197 | 352.8808 | 575.2197 | 4.9833 | 3.4917 | 0.73847 | 0.82787 | 0.8388 | -0.00062 | 89.8622 | 84.089 | 1.5028 | 0.73838 | 0.00081 | 13.615 | 12.1331
7.6002 | 261.0257 | 1802.2548 | 89.3104 | 26.7803 | 39.6026 | 190.5302 | 39.2362 | 90.2399 | 94.9745 | 95.3812 | 98.8924 | 121.1327 | 69.3397 | 26.3971 | 573.48 | 353.5725 | 573.48 | 4.9197 | 3.6769 | 0.73872 | 0.82787 | 0.8388 | -0.00062 | 89.8602 | 84.1962 | 1.5001 | 0.73864 | 0.00081 | 13.5754 | 12.094
7.6085 | 261.034 | 1803.8837 | 89.6394 | 26.7909 | 39.5876 | 190.4968 | 39.2098 | 89.8673 | 94.9906 | 95.2461 | 98.8812 | 105.1022 | 67.4121 | 26.1906 | 573.3818 | 351.6431 | 573.3818 | 4.9609 | 3.5101 | 0.73921 | 0.82787 | 0.8388 | -0.00062 | 89.8592 | 84.1503 | 1.5025 | 0.73912 | 0.00081 | 13.5013 | 12.0209
7.6168 | 261.0423 | 1805.5922 | 89.4717 | 26.8622 | 39.5966 | 190.4613 | 39.1997 | 90.4484 | 94.984 | 95.4375 | 98.8794 | 73.9129 | 67.4508 | 29.9538 | 577.1531 | 351.8698 | 577.1531 | 4.9228 | 3.4833 | 0.737 | 0.82787 | 0.8388 | -0.00062 | 89.8797 | 84.0603 | 1.4987 | 0.73692 | 0.00081 | 13.8399 | 12.3551
7.6252 | 261.0507 | 1805.3987 | 89.3591 | 26.9443 | 39.602 | 190.5418 | 39.2555 | 90.2251 | 95.0036 | 95.5438 | 98.892 | 140.8451 | 67.9424 | 22.7744 | 575.6007 | 359.7009 | 575.6007 | 4.955 | 3.3692 | 0.73779 | 0.82787 | 0.8388 | -0.00062 | 89.9207 | 84.1435 | 1.5047 | 0.73774 | 0.00081 | 13.7139 | 12.2307
7.6335 | 261.059 | 1805.2076 | 89.4678 | 27.0669 | 39.5812 | 190.6243 | 39.1622 | 90.4121 | 94.9951 | 95.4047 | 98.8692 | 97.3268 | 69.389 | 23.7577 | 571.3972 | 357.0738 | 571.3972 | 4.9496 | 3.5097 | 0.73922 | 0.82787 | 0.8388 | -0.00062 | 89.9279 | 83.9688 | 1.5025 | 0.73917 | 0.00081 | 13.4927 | 12.0124
7.6418 | 261.0673 | 1803.8134 | 89.5608 | 27.0238 | 39.6237 | 190.4848 | 39.1874 | 90.2104 | 95.0141 | 95.6951 | 98.8856 | 142.8675 | 66.9818 | 20.0016 | 573.901 | 361.2913 | 573.901 | 4.9551 | 3.5355 | 0.73711 | 0.82787 | 0.8388 | -0.00062 | 89.9125 | 84.2275 | 1.4975 | 0.73706 | 0.00081 | 13.8189 | 12.3343
7.6502 | 261.0757 | 1803.7927 | 89.4278 | 26.9087 | 39.6105 | 190.482 | 39.173 | 90.4306 | 95.0027 | 95.3412 | 98.8722 | 112.6793 | 69.332 | 23.6899 | 577.8943 | 359.8872 | 577.8943 | 4.9308 | 3.557 | 0.7377 | 0.82787 | 0.8388 | -0.00062 | 89.9165 | 84.2946 | 1.4995 | 0.73764 | 0.00081 | 13.7285 | 12.2451
7.6585 | 261.084 | 1802.2024 | 89.4296 | 26.755 | 39.6106 | 190.5532 | 39.1697 | 90.1671 | 94.9857 | 95.1121 | 98.8779 | 101.5181 | 69.387 | 24.5447 | 572.577 | 356.1275 | 572.577 | 4.9223 | 3.3425 | 0.73782 | 0.82787 | 0.8388 | -0.00062 | 89.9481 | 84.2296 | 1.4995 | 0.73779 | 0.00081 | 13.7058 | 12.2227
7.6668 | 261.0924 | 1805.4579 | 89.3788 | 26.6493 | 39.599 | 190.5349 | 39.1698 | 90.0234 | 95.0138 | 95.4841 | 98.8779 | 137.957 | 69.3628 | 29.6347 | 573.2855 | 350.7962 | 573.2855 | 4.9462 | 3.2606 | 0.73688 | 0.82787 | 0.8388 | -0.00062 | 89.9583 | 84.0765 | 1.4997 | 0.73686 | 0.00081 | 13.8502 | 12.3653
7.6752 | 261.1007 | 1803.8689 | 89.6023 | 26.5075 | 39.6021 | 190.4751 | 39.1474 | 90.4109 | 95.0072 | 95.5618 | 98.8742 | 128.6736 | 68.4118 | 25.471 | 577.1657 | 354.7047 | 577.1657 | 4.9067 | 3.3992 | 0.73625 | 0.82787 | 0.8388 | -0.00062 | 89.9431 | 83.9386 | 1.501 | 0.73622 | 0.00081 | 13.949 | 12.4627
7.6835 | 261.109 | 1802.2524 | 89.7506 | 26.3125 | 39.6069 | 190.6425 | 39.0407 | 90.3175 | 95.032 | 95.124 | 98.8729 | 92.9599 | 68.7059 | 26.3357 | 575.4271 | 354.4802 | 575.4271 | 4.886 | 3.6189 | 0.73748 | 0.82787 | 0.8388 | -0.00062 | 89.9613 | 83.8796 | 1.5004 | 0.73746 | 0.0008 | 13.7574 | 12.2736
7.6918 | 261.1173 | 1803.802 | 89.7012 | 26.118 | 39.5773 | 190.5735 | 39.17 | 90.3618 | 95.0748 | 95.4647 | 98.8768 | 119.0522 | 68.3612 | 22.8432 | 576.2902 | 356.967 | 576.2902 | 4.9537 | 3.6198 | 0.73578 | 0.82787 | 0.8388 | -0.00062 | 89.9882 | 84.3786 | 1.4646 | 0.73577 | 0.00081 | 14.0185 | 12.5314
7.7002 | 261.1257 | 1803.833 | 89.8116 | 26.0749 | 39.583 | 190.5975 | 39.1574 | 89.7149 | 95.0063 | 95.4949 | 98.8789 | 103.1244 | 67.4515 | 26.3317 | 575.6532 | 353.1285 | 575.6532 | 4.9381 | 3.4533 | 0.7392 | 0.82787 | 0.8388 | -0.00062 | 89.9964 | 83.6323 | 1.5094 | 0.7392 | 0.0008 | 13.4892 | 12.009
7.7085 | 261.134 | 1803.8313 | 89.5194 | 25.9517 | 39.5703 | 190.481 | 39.1506 | 90.4651 | 94.9893 | 95.3079 | 98.874 | 76.4869 | 69.3151 | 25.2073 | 575.9673 | 355.7996 | 575.9673 | 4.9526 | 3.5249 | 0.7371 | 0.82787 | 0.8388 | -0.00062 | 89.9828 | 83.8497 | 1.5056 | 0.73709 | 0.0008 | 13.8145 | 12.33
7.7168 | 261.1423 | 1803.8353 | 89.7843 | 25.7978 | 39.5528 | 190.549 | 39.2114 | 89.6548 | 95.0156 | 95.2689 | 98.8909 | 170.5085 | 68.8498 | 22.9592 | 573.7387 | 354.5723 | 573.7387 | 4.9296 | 3.4873 | 0.73711 | 0.82787 | 0.8388 | -0.00062 | 90.0219 | 83.6169 | 1.5003 | 0.73712 | 0.0008 | 13.8089 | 12.3245
7.7252 | 261.1507 | 1803.8422 | 89.5652 | 25.6482 | 39.5531 | 190.4221 | 39.1391 | 90.0299 | 95.0215 | 95.3002 | 98.887 | 117.6744 | 68.8095 | 28.875 | 577.2892 | 350.9648 | 577.2892 | 4.934 | 3.6722 | 0.73639 | 0.82787 | 0.8388 | -0.00062 | 90.017 | 83.7642 | 1.4994 | 0.7364 | 0.0008 | 13.9203 | 12.4345
7.7335 | 261.159 | 1805.4116 | 89.7943 | 25.5188 | 39.5562 | 190.4185 | 39.1444 | 89.9368 | 95.0302 | 95.4 | 98.8663 | 78.4302 | 67.4209 | 24.8019 | 575.1082 | 355.1715 | 575.1082 | 4.9555 | 3.5616 | 0.73775 | 0.82787 | 0.8388 | -0.00062 | 89.9946 | 83.667 | 1.4997 | 0.73774 | 0.0008 | 13.7129 | 12.2298
7.7418 | 261.1673 | 1807.0461 | 89.5089 | 25.2932 | 39.5806 | 190.259 | 39.191 | 90.5546 | 95.1006 | 95.2575 | 98.8678 | 130.5171 | 69.7679 | 22.7211 | 572.7256 | 358.9867 | 572.7256 | 4.9429 | 3.5543 | 0.73757 | 0.82787 | 0.8388 | -0.00062 | 89.9926 | 84.0391 | 1.5023 | 0.73756 | 0.00081 | 13.7407 | 12.2572
7.7502 | 261.1757 | 1803.7936 | 89.7686 | 25.319 | 39.5833 | 190.2534 | 39.191 | 90.4367 | 95.0954 | 95.4383 | 98.8714 | 107.8766 | 68.8932 | 24.7862 | 577.5274 | 355.0485 | 577.5274 | 4.9492 | 3.3644 | 0.73826 | 0.82787 | 0.8388 | -0.00062 | 89.9827 | 84.4491 | 1.5063 | 0.73825 | 0.00081 | 13.635 | 12.1529
7.7585 | 261.184 | 1803.8019 | 89.797 | 25.3797 | 39.6016 | 190.2563 | 39.2136 | 90.1141 | 95.1027 | 95.3097 | 98.8705 | 92.6313 | 69.2836 | 25.7625 | 575.2817 | 354.4738 | 575.2817 | 4.9478 | 3.5919 | 0.73702 | 0.82787 | 0.8388 | -0.00062 | 90.0296 | 84.1971 | 1.5057 | 0.73704 | 0.00081 | 13.8221 | 12.3375
7.7668 | 261.1923 | 1803.6376 | 89.5207 | 25.3971 | 39.6174 | 190.1298 | 39.2405 | 90.51 | 95.1533 | 95.4709 | 98.8768 | 189.6876 | 68.8882 | 26.7491 | 570.8616 | 354.5505 | 570.8616 | 4.9812 | 3.7898 | 0.73701 | 0.82787 | 0.8388 | -0.00062 | 90.0477 | 84.0117 | 1.5049 | 0.73704 | 0.00081 | 13.8214 | 12.3368
7.7752 | 261.2006 | 1803.776 | 89.603 | 25.385 | 39.6067 | 190.223 | 39.2013 | 90.4529 | 95.1742 | 95.4936 | 98.8756 | 119.7852 | 69.8461 | 29.7712 | 576.6331 | 350.9969 | 576.6331 | 4.9452 | 3.6427 | 0.73634 | 0.82787 | 0.8388 | -0.00062 | 90.0583 | 84.3307 | 1.4883 | 0.73638 | 0.00081 | 13.9244 | 12.4385
7.7835 | 261.209 | 1803.8273 | 89.7149 | 25.349 | 39.6401 | 190.2178 | 39.2409 | 90.5579 | 95.1427 | 95.5786 | 98.8751 | 95.9671 | 66.9664 | 25.4928 | 575.1951 | 354.726 | 575.1951 | 4.9842 | 3.3261 | 0.73808 | 0.82787 | 0.8388 | -0.00062 | 90.0815 | 84.3279 | 1.4987 | 0.73813 | 0.00081 | 13.6533 | 12.1709
7.7918 | 261.2174 | 1803.8566 | 89.7257 | 25.353 | 39.6299 | 190.271 | 39.2796 | 90.4417 | 95.1277 | 95.2551 | 98.8813 | 120.7159 | 68.4115 | 22.4317 | 575.4881 | 358.384 | 575.4881 | 5.0147 | 3.5118 | 0.73806 | 0.82787 | 0.8388 | -0.00062 | 90.0483 | 84.2197 | 1.5013 | 0.73809 | 0.00081 | 13.6602 | 12.1777
7.8002 | 261.2257 | 1803.807 | 89.7321 | 25.3951 | 39.6477 | 190.1182 | 39.2347 | 90.5428 | 95.1125 | 95.5864 | 98.8666 | 109.4015 | 68.9017 | 26.1649 | 574.3573 | 355.7782 | 574.3573 | 5.0252 | 3.7156 | 0.73797 | 0.82787 | 0.8388 | -0.00062 | 90.0757 | 84.0145 | 1.4988 | 0.73802 | 0.00081 | 13.671 | 12.1884
7.8085 | 261.234 | 1803.8275 | 89.8024 | 25.3244 | 39.6403 | 190.2209 | 39.2821 | 90.0206 | 95.1272 | 95.3454 | 98.8709 | 74.5413 | 69.3558 | 25.3115 | 575.5964 | 357.1393 | 575.5964 | 4.9942 | 3.6351 | 0.7384 | 0.82787 | 0.8388 | -0.00062 | 90.0652 | 84.1852 | 1.5006 | 0.73844 | 0.00081 | 13.6054 | 12.1237
7.8168 | 261.2423 | 1805.4555 | 89.5875 | 25.2859 | 39.6626 | 190.1356 | 39.3167 | 90.4381 | 95.1387 | 95.0353 | 98.8749 | 161.6937 | 67.4269 | 29.4677 | 574.3856 | 351.2757 | 574.3856 | 4.9915 | 3.224 | 0.73674 | 0.82787 | 0.8388 | -0.00062 | 90.0646 | 84.1238 | 1.4514 | 0.73678 | 0.00081 | 13.8613 | 12.3762
7.8252 | 261.2507 | 1803.8302 | 89.4908 | 25.2667 | 39.6635 | 190.081 | 39.2727 | 90.0546 | 95.1033 | 95.462 | 98.8754 | 108.6166 | 68.4012 | 29.7393 | 578.2763 | 349.9967 | 578.2763 | 5.0342 | 3.3863 | 0.73664 | 0.82787 | 0.8388 | -0.00062 | 90.0231 | 83.9385 | 1.5074 | 0.73666 | 0.00081 | 13.8808 | 12.3955
7.8335 | 261.259 | 1803.7786 | 89.6964 | 25.2902 | 39.6662 | 190.2422 | 39.3087 | 89.7108 | 95.1406 | 95.1186 | 98.8755 | 76.0164 | 69.3711 | 26.1647 | 575.2516 | 354.0005 | 575.2516 | 4.9768 | 3.7312 | 0.73554 | 0.82787 | 0.8388 | -0.00062 | 90.0265 | 83.7355 | 1.4988 | 0.73556 | 0.0008 | 14.0508 | 12.5633
7.8418 | 261.2673 | 1803.8024 | 89.5132 | 25.2335 | 39.6744 | 190.1327 | 39.3412 | 90.2756 | 95.1309 | 95.4679 | 98.8655 | 131.3528 | 67.8575 | 22.6151 | 572.7467 | 355.3601 | 572.7467 | 4.9957 | 3.5807 | 0.73423 | 0.82787 | 0.8388 | -0.00062 | 90.0623 | 84.1004 | 1.4988 | 0.73427 | 0.00081 | 14.2522 | 12.762
7.8502 | 261.2757 | 1803.8259 | 89.6989 | 25.2075 | 39.6908 | 190.2325 | 39.3101 | 90.3194 | 95.1539 | 95.583 | 98.8697 | 110.7598 | 68.4071 | 22.8748 | 577.7284 | 355.4721 | 577.7284 | 4.9897 | 3.6371 | 0.73777 | 0.82787 | 0.8388 | -0.00062 | 90.0333 | 83.4273 | 1.502 | 0.73779 | 0.0008 | 13.7057 | 12.2226
7.8585 | 261.284 | 1803.8194 | 89.5746 | 25.167 | 39.6703 | 190.0842 | 39.3198 | 90.5318 | 95.1637 | 95.4104 | 98.8764 | 90.5868 | 69.8511 | 26.3579 | 575.7288 | 353.5448 | 575.7288 | 5.0078 | 3.5575 | 0.7351 | 0.82787 | 0.8388 | -0.00062 | 90.0694 | 84.5399 | 1.4915 | 0.73514 | 0.00081 | 14.1158 | 12.6274
7.8668 | 261.2923 | 1803.842 | 89.6851 | 25.1695 | 39.6813 | 190.1109 | 39.3374 | 89.9002 | 95.1457 | 95.3526 | 98.8731 | 186.1459 | 69.8659 | 25.7975 | 571.6479 | 355.3179 | 571.6479 | 4.9982 | 3.6556 | 0.73804 | 0.82787 | 0.8388 | -0.00062 | 90.0747 | 83.9911 | 1.5008 | 0.73809 | 0.00081 | 13.66 | 12.1775
7.8752 | 261.3007 | 1803.813 | 89.5413 | 25.1987 | 39.6981 | 190.0981 | 39.2892 | 90.2364 | 95.1344 | 95.5154 | 98.8756 | 115.9407 | 68.3659 | 28.6578 | 576.6936 | 351.1038 | 576.6936 | 4.9683 | 3.6021 | 0.7398 | 0.82787 | 0.8388 | -0.00062 | 90.0769 | 84.3307 | 1.5026 | 0.73985 | 0.00081 | 13.3889 | 11.9099
7.8835 | 261.309 | 1802.2007 | 89.684 | 25.196 | 39.6965 | 190.1843 | 39.3395 | 90.6417 | 95.1323 | 95.1375 | 98.873 | 86.3404 | 68.8545 | 23.3088 | 575.0074 | 357.0401 | 575.0074 | 5.0061 | 3.4244 | 0.73794 | 0.82787 | 0.8388 | -0.00062 | 90.0697 | 84.14 | 1.5031 | 0.73798 | 0.00081 | 13.6768 | 12.1941
7.8918 | 261.3173 | 1805.4427 | 89.844 | 25.2992 | 39.688 | 190.2245 | 39.3811 | 90.6132 | 95.2085 | 95.1437 | 98.884 | 127.1796 | 69.8083 | 24.6399 | 571.8213 | 355.6228 | 571.8213 | 4.9648 | 3.4387 | 0.7393 | 0.82787 | 0.8388 | -0.00062 | 90.0797 | 84.4155 | 1.5071 | 0.73935 | 0.00081 | 13.4651 | 11.9852
7.9002 | 261.3256 | 1803.9599 | 89.8948 | 25.2312 | 39.7242 | 190.1528 | 39.3674 | 90.4437 | 95.178 | 95.5111 | 98.8799 | 108.7537 | 69.2334 | 26.8004 | 574.8402 | 355.2018 | 574.8402 | 5.0037 | 3.4578 | 0.73746 | 0.82787 | 0.8388 | -0.00062 | 90.0986 | 84.0022 | 1.4955 | 0.73752 | 0.00081 | 13.7476 | 12.264
7.9085 | 261.334 | 1805.4304 | 89.8373 | 25.2245 | 39.6962 | 190.2052 | 39.407 | 90.4154 | 95.1885 | 95.4116 | 98.8802 | 76.5899 | 67.4568 | 26.0003 | 575.4547 | 352.8435 | 575.4547 | 4.9752 | 3.3869 | 0.73691 | 0.82787 | 0.8388 | -0.00062 | 90.0684 | 83.8896 | 1.5017 | 0.73696 | 0.0008 | 13.8345 | 12.3497
7.9168 | 261.3424 | 1802.1946 | 89.6655 | 25.1592 | 39.7224 | 189.9673 | 39.4584 | 90.4761 | 95.1664 | 95.2001 | 98.8842 | 166.25 | 68.9332 | 26.2323 | 573.5522 | 355.3567 | 573.5522 | 5.0062 | 3.769 | 0.73717 | 0.82787 | 0.8388 | -0.00062 | 90.098 | 83.7416 | 1.5079 | 0.73723 | 0.0008 | 13.7927 | 12.3085
7.9252 | 261.3507 | 1803.6544 | 89.6248 | 25.1949 | 39.7289 | 190.09 | 39.3566 | 89.985 | 95.1619 | 95.4286 | 98.8871 | 107.238 | 69.3408 | 30.2238 | 577.1479 | 351.9239 | 577.1479 | 4.9702 | 3.672 | 0.73882 | 0.82787 | 0.8388 | -0.00062 | 90.1102 | 83.9561 | 1.5057 | 0.73889 | 0.00081 | 13.5365 | 12.0557
7.9335 | 261.359 | 1803.8298 | 89.7545 | 25.2579 | 39.7185 | 190.0567 | 39.3981 | 90.5668 | 95.1757 | 95.5795 | 98.8858 | 164.2446 | 67.3972 | 26.1127 | 573.6019 | 354.3885 | 573.6019 | 5.0132 | 3.3198 | 0.73578 | 0.82787 | 0.8388 | -0.00062 | 90.0726 | 83.6447 | 1.4982 | 0.73582 | 0.0008 | 14.0103 | 12.5233
7.9418 | 261.3673 | 1803.7759 | 89.9366 | 25.3459 | 39.7094 | 189.9775 | 39.414 | 90.4647 | 95.1565 | 95.1534 | 98.8811 | 119.6301 | 67.8816 | 21.6598 | 573.2483 | 361.0241 | 573.2483 | 5.0133 | 3.3846 | 0.73711 | 0.82787 | 0.8388 | -0.00062 | 90.1028 | 83.43 | 1.5063 | 0.73717 | 0.0008 | 13.8016 | 12.3172
7.9502 | 261.3757 | 1803.6841 | 89.5746 | 25.3513 | 39.7237 | 190.1382 | 39.3862 | 89.9927 | 95.1904 | 95.3314 | 98.8932 | 105.9843 | 68.8578 | 21.019 | 576.9336 | 361.4223 | 576.9336 | 5.0324 | 3.6628 | 0.73728 | 0.82787 | 0.8388 | -0.00062 | 90.0702 | 84.1241 | 1.4989 | 0.73733 | 0.00081 | 13.7774 | 12.2934
7.9585 | 261.384 | 1803.8552 | 89.6648 | 25.467 | 39.7376 | 190.1005 | 39.4541 | 90.4344 | 95.1925 | 95.3195 | 98.8896 | 71.1552 | 69.3315 | 24.1436 | 577.4924 | 357.7686 | 577.4924 | 5.0141 | 3.7391 | 0.73734 | 0.82787 | 0.8388 | -0.00062 | 90.0715 | 83.9141 | 1.5023 | 0.73738 | 0.0008 | 13.7687 | 12.2848
7.9668 | 261.3923 | 1803.7838 | 89.7625 | 25.5306 | 39.7196 | 190.1629 | 39.4638 | 90.3114 | 95.1934 | 95.2821 | 98.8883 | 137.9687 | 67.4434 | 24.3469 | 572.149 | 357.562 | 572.149 | 5.0589 | 3.2787 | 0.73913 | 0.82787 | 0.8388 | -0.00062 | 90.0426 | 84.178 | 1.5033 | 0.73916 | 0.00081 | 13.4949 | 12.0146
7.9752 | 261.4007 | 1803.6458 | 89.8479 | 25.6266 | 39.697 | 190.0083 | 39.3884 | 90.5559 | 95.1386 | 95.164 | 98.8848 | 103.9574 | 67.8841 | 25.9388 | 574.1792 | 356.1942 | 574.1792 | 5.0278 | 3.284 | 0.73633 | 0.82787 | 0.8388 | -0.00062 | 90.0204 | 83.9816 | 1.4965 | 0.73635 | 0.00081 | 13.9289 | 12.4429
7.9835 | 261.409 | 1805.3962 | 89.5557 | 25.6431 | 39.7118 | 190.0576 | 39.4176 | 90.033 | 95.1567 | 95.5239 | 98.9024 | 144.5219 | 69.3708 | 29.7382 | 577.781 | 349.8957 | 577.781 | 5.0374 | 3.4539 | 0.73873 | 0.82787 | 0.8388 | -0.00062 | 90.0053 | 84.0533 | 1.5014 | 0.73873 | 0.00081 | 13.5604 | 12.0792
7.9918 | 261.4173 | 1802.2244 | 89.7545 | 25.7721 | 39.7222 | 190.0027 | 39.4023 | 90.5141 | 95.1802 | 95.3032 | 98.8894 | 108.3373 | 67.9065 | 26.6902 | 576.2554 | 354.512 | 576.2554 | 5.0081 | 3.5614 | 0.73643 | 0.82787 | 0.8388 | -0.00062 | 90.0158 | 84.0935 | 1.4981 | 0.73644 | 0.00081 | 13.9147 | 12.429
8.0002 | 261.4257 | 1803.7831 | 89.6821 | 25.8295 | 39.717 | 190.0619 | 39.4234 | 90.1325 | 95.1537 | 95.3681 | 98.8862 | 108.4142 | 66.9802 | 24.3241 | 575.4783 | 356.8067 | 575.4783 | 5.0457 | 3.5229 | 0.73638 | 0.82787 | 0.8388 | -0.00062 | 90.043 | 84.2045 | 1.4988 | 0.73641 | 0.00081 | 13.9194 | 12.4336
8.0085 | 261.434 | 1805.4226 | 89.6575 | 25.806 | 39.7004 | 190.0433 | 39.4735 | 90.6288 | 95.1148 | 95.6128 | 98.8898 | 95.5445 | 68.836 | 21.6633 | 574.1984 | 360.9151 | 574.1984 | 4.9857 | 3.5418 | 0.73685 | 0.82787 | 0.8388 | -0.00062 | 90.0026 | 83.9732 | 1.5011 | 0.73686 | 0.00081 | 13.8503 | 12.3653
8.0168 | 261.4423 | 1803.7733 | 89.638 | 25.7867 | 39.7027 | 190.0061 | 39.4199 | 89.7165 | 95.1446 | 95.5074 | 98.8861 | 126.6651 | 68.376 | 27.1051 | 575.0726 | 353.7534 | 575.0726 | 5.041 | 3.5041 | 0.73729 | 0.82787 | 0.8388 | -0.00062 | 89.9762 | 83.8476 | 1.4998 | 0.73728 | 0.0008 | 13.7849 | 12.3008
8.0252 | 261.4506 | 1803.7823 | 89.5756 | 25.8698 | 39.7047 | 190.1279 | 39.3952 | 90.1213 | 95.1189 | 95.4087 | 98.8888 | 105.1708 | 67.906 | 26.2581 | 575.7385 | 356.195 | 575.7385 | 5.0366 | 3.3759 | 0.7375 | 0.82787 | 0.8388 | -0.00062 | 89.9548 | 83.9263 | 1.5017 | 0.73747 | 0.00081 | 13.7551 | 12.2714
8.0335 | 261.459 | 1805.4404 | 89.6834 | 25.9543 | 39.6825 | 190.0493 | 39.3872 | 90.4923 | 95.0606 | 95.3466 | 98.8837 | 150.6486 | 66.4665 | 25.3251 | 577.3217 | 354.0236 | 577.3217 | 4.987 | 3.4494 | 0.73819 | 0.82787 | 0.8388 | -0.00062 | 89.9578 | 84.2286 | 1.5104 | 0.73816 | 0.00081 | 13.6487 | 12.1663
8.0418 | 261.4674 | 1805.3858 | 89.74 | 26.07 | 39.6637 | 190.0088 | 39.3817 | 90.3207 | 95.0386 | 95.3374 | 98.891 | 115.3073 | 69.8212 | 26.5217 | 573.6241 | 355.9944 | 573.6241 | 4.9944 | 3.79 | 0.73694 | 0.82787 | 0.8388 | -0.00062 | 89.9826 | 84.1605 | 1.5037 | 0.73693 | 0.00081 | 13.8387 | 12.3539
8.0502 | 261.4757 | 1803.5875 | 89.5116 | 26.0891 | 39.6626 | 190.1397 | 39.379 | 90.0311 | 95.0325 | 95.5008 | 98.8855 | 105.9079 | 68.884 | 26.6653 | 573.1159 | 352.6977 | 573.1159 | 5.0425 | 3.6965 | 0.73727 | 0.82787 | 0.8388 | -0.00062 | 89.9535 | 84.0316 | 1.4996 | 0.73724 | 0.00081 | 13.7901 | 12.306
8.0585 | 261.484 | 1802.3625 | 89.5684 | 26.1316 | 39.6585 | 190.0617 | 39.4337 | 89.9094 | 95.0555 | 95.4974 | 98.8819 | 93.1442 | 66.9411 | 21.7978 | 576.982 | 357.1551 | 576.982 | 5.0164 | 3.3723 | 0.73884 | 0.82787 | 0.8388 | -0.00062 | 89.9442 | 84.0114 | 1.5036 | 0.73881 | 0.00081 | 13.5488 | 12.0678
8.0668 | 261.4923 | 1803.7887 | 89.7122 | 26.0325 | 39.6555 | 190.016 | 39.3697 | 90.3557 | 95.0842 | 95.056 | 98.8861 | 129.757 | 68.3719 | 22.9734 | 575.2844 | 359.8991 | 575.2844 | 4.9962 | 3.3 | 0.73715 | 0.82787 | 0.8388 | -0.00062 | 89.9456 | 83.9782 | 1.5025 | 0.73711 | 0.00081 | 13.8103 | 12.3259
8.0752 | 261.5007 | 1803.8479 | 89.5329 | 26.0186 | 39.6684 | 190.012 | 39.2957 | 90.5013 | 95.0094 | 95.5001 | 98.8873 | 109.3012 | 68.8678 | 26.4534 | 569.9407 | 353.5363 | 569.9407 | 4.9962 | 3.5006 | 0.73806 | 0.82787 | 0.8388 | -0.00062 | 89.9585 | 84.0685 | 1.5009 | 0.73803 | 0.00081 | 13.6686 | 12.186
8.0835 | 261.509 | 1803.6881 | 89.6354 | 26.1071 | 39.6422 | 190.1087 | 39.3867 | 90.1434 | 95.0424 | 95.39 | 98.8768 | 171.1868 | 68.3911 | 26.0512 | 576.1155 | 353.7817 | 576.1155 | 4.9832 | 3.6105 | 0.73763 | 0.82787 | 0.8388 | -0.00062 | 89.9105 | 83.8791 | 1.5012 | 0.73758 | 0.0008 | 13.7387 | 12.2552
8.0918 | 261.5173 | 1803.8165 | 89.5731 | 26.1083 | 39.6497 | 190.0198 | 39.3884 | 89.8975 | 95.0465 | 95.2801 | 98.8857 | 116.9049 | 67.4559 | 25.0051 | 575.1834 | 357.9828 | 575.1834 | 4.9827 | 3.514 | 0.73665 | 0.82787 | 0.8388 | -0.00062 | 89.9386 | 83.8855 | 1.5018 | 0.73661 | 0.0008 | 13.888 | 12.4026
8.1002 | 261.5257 | 1802.2018 | 89.6405 | 26.1734 | 39.6564 | 190.135 | 39.3503 | 89.6188 | 95.0327 | 95.5315 | 98.8847 | 99.2613 | 66.9895 | 25.285 | 575.0473 | 354.6524 | 575.0473 | 4.9749 | 3.3563 | 0.73756 | 0.82787 | 0.8388 | -0.00062 | 89.9391 | 83.9073 | 1.4984 | 0.73752 | 0.00081 | 13.7476 | 12.264
8.1085 | 261.534 | 1802.1644 | 89.3737 | 26.3161 | 39.6427 | 190.2022 | 39.3906 | 90.0286 | 95.0121 | 95.526 | 98.879 | 70.547 | 69.35 | 23.0775 | 574.1075 | 357.1462 | 574.1075 | 4.9746 | 3.518 | 0.73812 | 0.82787 | 0.8388 | -0.00062 | 89.9234 | 83.7643 | 1.5009 | 0.73808 | 0.0008 | 13.6618 | 12.1793
8.1168 | 261.5423 | 1802.2276 | 89.501 | 26.5314 | 39.6361 | 190.2089 | 39.3856 | 90.4828 | 95.0226 | 95.3647 | 98.8758 | 152.0377 | 68.3575 | 21.8897 | 575.0312 | 356.8074 | 575.0312 | 4.952 | 3.6285 | 0.73786 | 0.82787 | 0.8388 | -0.00062 | 89.9132 | 84.0068 | 1.4962 | 0.73781 | 0.00081 | 13.7031 | 12.2201
8.1252 | 261.5507 | 1803.8528 | 89.3869 | 26.5888 | 39.656 | 190.2173 | 39.3007 | 90.1372 | 94.9912 | 95.3296 | 98.8796 | 113.0178 | 66.9842 | 24.8861 | 573.2963 | 355.5141 | 573.2963 | 4.9588 | 3.5722 | 0.73572 | 0.82787 | 0.8388 | -0.00062 | 89.861 | 83.6217 | 1.4959 | 0.73564 | 0.0008 | 14.0392 | 12.5518
8.1335 | 261.559 | 1803.8017 | 89.5783 | 26.5617 | 39.6578 | 190.153 | 39.3155 | 90.323 | 94.9667 | 95.3626 | 98.881 | 92.6531 | 69.3319 | 23.2646 | 576.9014 | 359.7885 | 576.9014 | 4.9698 | 3.5684 | 0.737 | 0.82787 | 0.8388 | -0.00062 | 89.9061 | 84.046 | 1.4997 | 0.73694 | 0.00081 | 13.8374 | 12.3526
8.1418 | 261.5673 | 1802.0464 | 89.6031 | 26.6798 | 39.6553 | 190.3602 | 39.2785 | 90.1763 | 94.9892 | 95.2139 | 98.8803 | 119.3618 | 68.8701 | 24.4176 | 574.4902 | 358.0037 | 574.4902 | 4.9703 | 3.3722 | 0.73733 | 0.82787 | 0.8388 | -0.00062 | 89.899 | 83.4441 | 1.5052 | 0.73727 | 0.0008 | 13.7863 | 12.3022
8.1502 | 261.5756 | 1805.462 | 89.4883 | 26.7979 | 39.6653 | 190.3187 | 39.2841 | 90.2873 | 94.9105 | 95.2438 | 98.8809 | 102.2215 | 66.9612 | 29.0289 | 571.2758 | 352.6426 | 571.2758 | 4.9418 | 3.1374 | 0.73559 | 0.82787 | 0.8388 | -0.00062 | 89.9099 | 84.056 | 1.4989 | 0.73553 | 0.00081 | 14.0554 | 12.5678
8.1585 | 261.584 | 1802.2027 | 89.5758 | 26.7476 | 39.6679 | 190.298 | 39.2889 | 90.1945 | 94.9728 | 95.3877 | 98.8776 | 68.9935 | 67.8867 | 25.9632 | 576.074 | 352.7625 | 576.074 | 4.9431 | 3.5277 | 0.73792 | 0.82787 | 0.8388 | -0.00062 | 89.9095 | 84.2403 | 1.5051 | 0.73786 | 0.00081 | 13.6953 | 12.2123
8.1668 | 261.5923 | 1805.4098 | 89.509 | 26.859 | 39.6724 | 190.4245 | 39.3076 | 89.9197 | 94.9901 | 95.1096 | 98.8685 | 147.9152 | 70.3066 | 25.4997 | 577.7125 | 354.1603 | 577.7125 | 4.9378 | 3.7854 | 0.73694 | 0.82787 | 0.8388 | -0.00062 | 89.9486 | 84.1663 | 1.4736 | 0.73691 | 0.00081 | 13.8416 | 12.3567
8.1752 | 261.6007 | 1805.4081 | 89.3015 | 26.9098 | 39.668 | 190.3 | 39.2292 | 90.0851 | 94.9826 | 95.6352 | 98.8694 | 112.6503 | 67.8911 | 21.2266 | 571.8405 | 357.363 | 571.8405 | 4.9075 | 3.5358 | 0.73766 | 0.82787 | 0.8388 | -0.00062 | 89.9187 | 84.3921 | 1.5035 | 0.73761 | 0.00081 | 13.7334 | 12.25
8.1835 | 261.609 | 1802.18 | 89.3123 | 26.9161 | 39.6655 | 190.3495 | 39.2991 | 90.5668 | 95.0213 | 95.4661 | 98.8779 | 145.7572 | 67.422 | 25.0131 | 574.3935 | 355.4173 | 574.3935 | 4.9662 | 3.3338 | 0.73783 | 0.82787 | 0.8388 | -0.00062 | 89.9282 | 84.3354 | 1.4977 | 0.73779 | 0.00081 | 13.7061 | 12.223
8.1918 | 261.6173 | 1803.8076 | 89.4761 | 26.9397 | 39.6545 | 190.3508 | 39.2556 | 90.0209 | 94.9794 | 95.2237 | 98.8659 | 110.6411 | 67.4497 | 21.7719 | 575.3674 | 359.0054 | 575.3674 | 4.9369 | 3.4163 | 0.73775 | 0.82787 | 0.8388 | -0.00062 | 89.9274 | 84.1559 | 1.5036 | 0.7377 | 0.00081 | 13.7198 | 12.2365
8.2002 | 261.6257 | 1803.9449 | 89.5228 | 27.0023 | 39.6507 | 190.4776 | 39.2822 | 89.8664 | 94.9332 | 95.2331 | 98.8732 | 101.5089 | 69.3705 | 25.2167 | 576.1038 | 354.2218 | 576.1038 | 4.9132 | 3.6042 | 0.73702 | 0.82787 | 0.8388 | -0.00062 | 89.9374 | 83.7367 | 1.504 | 0.73698 | 0.0008 | 13.8305 | 12.3458
8.2085 | 261.634 | 1803.8066 | 89.5044 | 27.2408 | 39.6481 | 190.6022 | 39.2437 | 90.2769 | 94.9713 | 95.5173 | 98.8769 | 95.2554 | 67.9537 | 24.3616 | 576.821 | 356.4482 | 576.821 | 4.9595 | 3.5823 | 0.7378 | 0.82787 | 0.8388 | -0.00062 | 89.9476 | 83.7653 | 1.5038 | 0.73777 | 0.0008 | 13.7087 | 12.2256
8.2168 | 261.6423 | 1803.8414 | 89.2939 | 27.4929 | 39.6457 | 190.5293 | 39.2222 | 90.1022 | 94.9993 | 95.2984 | 98.8783 | 128.7574 | 68.3652 | 22.0466 | 574.7918 | 357.3338 | 574.7918 | 4.9551 | 3.4135 | 0.73647 | 0.82787 | 0.8388 | -0.00062 | 89.9403 | 83.7254 | 1.5032 | 0.73644 | 0.0008 | 13.9152 | 12.4294
8.2252 | 261.6507 | 1803.9605 | 89.4116 | 27.4938 | 39.6434 | 190.7006 | 39.2388 | 89.9562 | 95.0157 | 95.1257 | 98.8707 | 106.5504 | 69.3591 | 23.486 | 571.6409 | 357.4351 | 571.6409 | 4.944 | 3.382 | 0.7362 | 0.82787 | 0.8388 | -0.00062 | 89.9355 | 83.966 | 1.4989 | 0.73616 | 0.00081 | 13.9581 | 12.4717
8.2335 | 261.659 | 1803.8387 | 89.5254 | 27.5461 | 39.6744 | 190.6587 | 39.2794 | 90.1711 | 94.9973 | 95.454 | 98.8763 | 166.0936 | 67.9087 | 24.5627 | 575.246 | 355.9232 | 575.246 | 4.9485 | 3.2918 | 0.73672 | 0.82787 | 0.8388 | -0.00062 | 89.9388 | 84.1082 | 1.4972 | 0.73668 | 0.00081 | 13.8776 | 12.3923
8.2418 | 261.6673 | 1803.8556 | 89.4419 | 27.6792 | 39.661 | 190.7225 | 39.2199 | 90.3286 | 95.0054 | 95.2798 | 98.8752 | 110.2759 | 66.9867 | 25.575 | 577.5399 | 355.9593 | 577.5399 | 4.9308 | 3.4052 | 0.73842 | 0.82787 | 0.8388 | -0.00062 | 89.9434 | 83.7584 | 1.5009 | 0.73839 | 0.0008 | 13.614 | 12.1321
8.2502 | 261.6757 | 1805.4245 | 89.5276 | 27.7955 | 39.6556 | 190.7004 | 39.1963 | 90.1792 | 95.0065 | 95.2004 | 98.8705 | 106.121 | 68.3139 | 24.3608 | 571.5367 | 357.3371 | 571.5367 | 4.9104 | 3.5703 | 0.7371 | 0.82787 | 0.8388 | -0.00062 | 89.9561 | 83.8166 | 1.5046 | 0.73708 | 0.0008 | 13.816 | 12.3315
8.2585 | 261.684 | 1805.3598 | 89.3464 | 27.7819 | 39.6587 | 190.747 | 39.2334 | 90.3364 | 95.0025 | 95.5026 | 98.8767 | 76.2806 | 69.8181 | 28.8465 | 574.121 | 353.1113 | 574.121 | 4.9409 | 3.6867 | 0.73775 | 0.82787 | 0.8388 | -0.00062 | 89.9652 | 84.0822 | 1.5058 | 0.73772 | 0.00081 | 13.7159 | 12.2327
8.2668 | 261.6923 | 1803.8085 | 89.6322 | 27.7118 | 39.6677 | 190.8433 | 39.2555 | 89.7775 | 95.04 | 95.5441 | 98.8765 | 147.7803 | 67.8958 | 25.4683 | 577.5121 | 353.7567 | 577.5121 | 4.9212 | 3.343 | 0.73624 | 0.82787 | 0.8388 | -0.00062 | 89.9183 | 84.2699 | 1.4998 | 0.73619 | 0.00081 | 13.9532 | 12.4669
8.2752 | 261.7007 | 1804.0054 | 89.3836 | 27.5967 | 39.6699 | 190.6709 | 39.1747 | 90.3914 | 95.005 | 95.6334 | 98.8674 | 105.4362 | 67.4128 | 22.4652 | 575.4676 | 358.8309 | 575.4676 | 4.9462 | 3.3534 | 0.73864 | 0.82787 | 0.8388 | -0.00062 | 89.9299 | 83.6312 | 1.5027 | 0.73859 | 0.0008 | 13.5823 | 12.1008
8.2835 | 261.709 | 1802.3398 | 89.4791 | 27.5267 | 39.6712 | 190.7458 | 39.1935 | 90.3611 | 95.004 | 95.3023 | 98.8728 | 137.858 | 68.3137 | 23.0914 | 576.2137 | 355.6868 | 576.2137 | 4.8534 | 3.4764 | 0.73729 | 0.82787 | 0.8388 | -0.00062 | 89.9594 | 84.0289 | 1.5025 | 0.73727 | 0.00081 | 13.7867 | 12.3026
8.2919 | 261.7174 | 1802.1895 | 89.609 | 27.4126 | 39.6737 | 190.7626 | 39.1797 | 89.9524 | 94.9827 | 95.5319 | 98.8803 | 107.1327 | 69.3634 | 25.5541 | 575.7645 | 353.4822 | 575.7645 | 4.8474 | 3.7727 | 0.73659 | 0.82787 | 0.8388 | -0.00062 | 89.9788 | 83.7778 | 1.5018 | 0.73658 | 0.0008 | 13.8931 | 12.4076
8.3002 | 261.7257 | 1803.8541 | 89.6879 | 26.9731 | 39.6832 | 190.7469 | 39.1737 | 90.0717 | 94.9855 | 95.4154 | 98.8647 | 91.1781 | 67.0343 | 23.799 | 575.605 | 356.5389 | 575.605 | 4.8692 | 3.4562 | 0.73636 | 0.82787 | 0.8388 | -0.00062 | 90.0025 | 84.2036 | 1.4849 | 0.73636 | 0.00081 | 13.9272 | 12.4413
8.3085 | 261.734 | 1802.2223 | 89.2887 | 26.7169 | 39.6942 | 190.537 | 39.1446 | 90.2574 | 95.0096 | 95.0865 | 98.8774 | 173.1692 | 68.3643 | 24.7495 | 574.9452 | 357.5804 | 574.9452 | 4.8626 | 3.3328 | 0.73591 | 0.82787 | 0.8388 | -0.00062 | 89.9937 | 83.84 | 1.5024 | 0.7359 | 0.0008 | 13.998 | 12.5111
8.3169 | 261.7424 | 1803.7898 | 89.3617 | 26.5309 | 39.6868 | 190.5437 | 39.103 | 90.3908 | 95.0043 | 95.4007 | 98.8705 | 117.666 | 69.3303 | 29.7819 | 577.8721 | 350.6492 | 577.8721 | 4.8551 | 3.3781 | 0.73708 | 0.82787 | 0.8388 | -0.00062 | 89.9772 | 84.0454 | 1.4856 | 0.73706 | 0.00081 | 13.818 | 12.3335
8.3252 | 261.7507 | 1803.826 | 89.5079 | 26.4173 | 39.6916 | 190.5416 | 39.0855 | 90.5016 | 95.0066 | 95.1986 | 98.8797 | 92.1685 | 68.3695 | 24.3437 | 575.6102 | 353.0364 | 575.6102 | 4.9283 | 3.5437 | 0.73636 | 0.82787 | 0.8388 | -0.00062 | 89.9997 | 84.0676 | 1.4989 | 0.73636 | 0.00081 | 13.9275 | 12.4415
8.3336 | 261.7591 | 1803.8622 | 89.6185 | 26.2971 | 39.6486 | 190.5167 | 39.1056 | 90.3978 | 95.0059 | 95.2833 | 98.8714 | 114.1975 | 68.3665 | 25.0737 | 573.7769 | 352.3841 | 573.7769 | 4.9062 | 3.6501 | 0.73628 | 0.82787 | 0.8388 | -0.00062 | 89.9844 | 84.3984 | 1.4981 | 0.73627 | 0.00081 | 13.9407 | 12.4545
8.3419 | 261.7674 | 1803.8489 | 89.8176 | 26.2583 | 39.6631 | 190.4392 | 39.0911 | 90.389 | 94.9906 | 95.6228 | 98.8741 | 105.6553 | 68.4156 | 20.984 | 577.6229 | 359.1623 | 577.6229 | 4.8931 | 3.5687 | 0.73684 | 0.82787 | 0.8388 | -0.00062 | 90.0008 | 84.0277 | 1.5009 | 0.73684 | 0.00081 | 13.8527 | 12.3677
8.3502 | 261.7757 | 1803.8949 | 89.535 | 26.1388 | 39.6576 | 190.4306 | 39.1283 | 89.9693 | 95.011 | 95.3607 | 98.8686 | 70.0213 | 70.3321 | 25.2942 | 573.4715 | 356.2658 | 573.4715 | 4.9303 | 3.5403 | 0.73764 | 0.82787 | 0.8388 | -0.00062 | 89.9765 | 84.5985 | 1.5078 | 0.73763 | 0.00081 | 13.7313 | 12.2479
8.3586 | 261.7841 | 1803.8589 | 89.5945 | 26.1248 | 39.6518 | 190.4607 | 39.149 | 89.9366 | 94.95 | 95.1599 | 98.87 | 155.404 | 67.0336 | 22.1117 | 571.6682 | 357.829 | 571.6682 | 4.9315 | 3.3969 | 0.73706 | 0.82787 | 0.8388 | -0.00062 | 90.0181 | 83.7244 | 1.4983 | 0.73708 | 0.0008 | 13.8161 | 12.3316
8.3669 | 261.7924 | 1803.7929 | 89.7582 | 26.0307 | 39.6344 | 190.3568 | 39.124 | 90.5265 | 95.0001 | 95.4033 | 98.8665 | 110.8924 | 68.3641 | 30.7174 | 577.3762 | 347.8502 | 577.3762 | 4.9612 | 3.7367 | 0.73749 | 0.82787 | 0.8388 | -0.00062 | 90.0214 | 84.0546 | 1.5046 | 0.73751 | 0.00081 | 13.7493 | 12.2657
8.3752 | 261.8007 | 1805.4662 | 89.7434 | 25.9323 | 39.6269 | 190.3922 | 39.1444 | 90.5768 | 95.0129 | 95.5952 | 98.8682 | 151.2621 | 69.7984 | 24.4154 | 575.4774 | 356.3119 | 575.4774 | 4.9528 | 3.7791 | 0.73779 | 0.82787 | 0.8388 | -0.00062 | 90.0078 | 83.9618 | 1.4994 | 0.73779 | 0.00081 | 13.7051 | 12.222
8.3836 | 261.8091 | 1803.8016 | 89.532 | 25.8229 | 39.6018 | 190.3345 | 39.153 | 90.2383 | 95.0154 | 95.5648 | 98.8663 | 112.5979 | 68.852 | 22.5176 | 572.0086 | 358.2996 | 572.0086 | 4.9368 | 3.528 | 0.73725 | 0.82787 | 0.8388 | -0.00062 | 89.9836 | 84.0297 | 1.5009 | 0.73724 | 0.00081 | 13.7911 | 12.3069
8.3919 | 261.8174 | 1805.4257 | 89.5932 | 25.896 | 39.6179 | 190.2837 | 39.1325 | 90.2863 | 94.9875 | 95.1291 | 98.8666 | 104.0464 | 66.9664 | 24.0808 | 573.418 | 356.3469 | 573.418 | 4.9725 | 3.2471 | 0.7377 | 0.82787 | 0.8388 | -0.00062 | 89.9916 | 83.7298 | 1.4988 | 0.73769 | 0.0008 | 13.7208 | 12.2375
8.4002 | 261.8257 | 1803.8438 | 89.6867 | 25.9002 | 39.6109 | 190.2815 | 39.1961 | 90.5472 | 95.0004 | 95.4926 | 98.8707 | 79.9033 | 68.8916 | 24.9995 | 576.1188 | 355.073 | 576.1188 | 4.9469 | 3.2721 | 0.73823 | 0.82787 | 0.8388 | -0.00062 | 89.9941 | 83.6433 | 1.5006 | 0.73822 | 0.0008 | 13.6391 | 12.1569
8.4086 | 261.8341 | 1802.1896 | 89.5787 | 25.7663 | 39.6057 | 190.2332 | 39.1553 | 89.8921 | 95.0294 | 95.3345 | 98.8644 | 141.2748 | 69.4147 | 25.9574 | 573.8743 | 354.3509 | 573.8743 | 4.9573 | 3.6032 | 0.7364 | 0.82787 | 0.8388 | -0.00062 | 90.01 | 83.7795 | 1.4979 | 0.7364 | 0.0008 | 13.9199 | 12.4341
8.4169 | 261.8424 | 1803.8013 | 89.915 | 25.6576 | 39.5885 | 190.1928 | 39.1179 | 90.3915 | 95.0531 | 95.4018 | 98.8637 | 110.6185 | 67.8927 | 27.1833 | 576.7794 | 355.8204 | 576.7794 | 4.9703 | 3.5997 | 0.73541 | 0.82787 | 0.8388 | -0.00062 | 90.0157 | 83.9865 | 1.4945 | 0.73542 | 0.00081 | 14.0732 | 12.5853
8.4253 | 261.8507 | 1803.7904 | 89.6663 | 25.6171 | 39.6052 | 190.1133 | 39.1441 | 90.0916 | 95.0632 | 95.4251 | 98.8768 | 115.9602 | 67.8892 | 26.0489 | 575.7451 | 354.4747 | 575.7451 | 4.9875 | 3.5906 | 0.73781 | 0.82787 | 0.8388 | -0.00062 | 89.9961 | 83.9435 | 1.5093 | 0.73781 | 0.00081 | 13.7028 | 12.2197
8.4336 | 261.8591 | 1802.2187 | 89.9762 | 25.4884 | 39.6114 | 190.195 | 39.1561 | 90.531 | 95.1095 | 95.5242 | 98.8697 | 114.6193 | 69.8389 | 29.5718 | 571.056 | 349.8546 | 571.056 | 4.9444 | 3.6332 | 0.73646 | 0.82787 | 0.8388 | -0.00062 | 90.0263 | 84.2819 | 1.4997 | 0.73648 | 0.00081 | 13.9088 | 12.423
8.4419 | 261.8674 | 1805.363 | 89.7857 | 25.4883 | 39.5909 | 190.3254 | 39.184 | 90.7077 | 95.0905 | 95.2021 | 98.8776 | 107.0773 | 69.8008 | 23.2165 | 576.0567 | 358.7813 | 576.0567 | 5.0113 | 3.5709 | 0.73789 | 0.82787 | 0.8388 | -0.00062 | 90.0199 | 84.3623 | 1.507 | 0.7379 | 0.00081 | 13.6889 | 12.206
8.4503 | 261.8757 | 1805.4072 | 89.7403 | 25.3122 | 39.6064 | 190.0971 | 39.2141 | 90.3524 | 95.0964 | 95.3517 | 98.8661 | 75.1479 | 67.914 | 23.034 | 578.4404 | 358.8795 | 578.4404 | 4.9851 | 3.5483 | 0.73864 | 0.82787 | 0.8388 | -0.00062 | 90.0631 | 84.445 | 1.5025 | 0.73868 | 0.00081 | 13.5685 | 12.0872
8.4586 | 261.8841 | 1803.9732 | 89.7174 | 25.3207 | 39.6197 | 190.1825 | 39.2116 | 90.579 | 95.1189 | 95.3706 | 98.8768 | 141.1311 | 69.3283 | 24.4058 | 572.4478 | 355.4618 | 572.4478 | 4.9973 | 3.7787 | 0.73867 | 0.82787 | 0.8388 | -0.00062 | 90.0567 | 84.022 | 1.5007 | 0.7387 | 0.00081 | 13.5655 | 12.0842
8.4669 | 261.8924 | 1805.4132 | 89.8576 | 25.3083 | 39.6064 | 190.0401 | 39.2027 | 90.5613 | 95.1178 | 95.2984 | 98.8753 | 108.7348 | 68.8858 | 23.6744 | 573.6427 | 359.0329 | 573.6427 | 5.0371 | 3.5598 | 0.73729 | 0.82787 | 0.8388 | -0.00062 | 90.0485 | 83.94 | 1.5013 | 0.73732 | 0.00081 | 13.7786 | 12.2946
8.4753 | 261.9008 | 1803.6516 | 89.6262 | 25.274 | 39.6241 | 190.0829 | 39.2477 | 90.1856 | 95.1337 | 95.1885 | 98.8637 | 91.8925 | 68.8543 | 24.7817 | 577.3267 | 357.6395 | 577.3267 | 5.0004 | 3.3888 | 0.73621 | 0.82787 | 0.8388 | -0.00062 | 90.0258 | 84.1277 | 1.4994 | 0.73623 | 0.00081 | 13.9473 | 12.4611
8.4836 | 261.9091 | 1803.7567 | 89.704 | 25.298 | 39.6143 | 189.9461 | 39.2409 | 90.5219 | 95.1208 | 95.5258 | 98.8696 | 123.1655 | 67.9086 | 30.1117 | 575.2404 | 349.0921 | 575.2404 | 5.0218 | 3.2512 | 0.73707 | 0.82787 | 0.8388 | -0.00062 | 90.0205 | 83.9834 | 1.4996 | 0.73708 | 0.00081 | 13.815 | 12.3306
8.4919 | 261.9174 | 1802.1991 | 89.6385 | 25.3586 | 39.6379 | 190.0722 | 39.2112 | 90.1817 | 95.1376 | 95.6418 | 98.8737 | 104.8044 | 68.403 | 26.7698 | 576.2938 | 354.5826 | 576.2938 | 4.9834 | 3.4936 | 0.73776 | 0.82787 | 0.8388 | -0.00062 | 90.0373 | 83.7001 | 1.5024 | 0.73778 | 0.0008 | 13.7075 | 12.2244
8.5003 | 261.9257 | 1803.7876 | 89.8045 | 25.4043 | 39.6193 | 190.1336 | 39.2632 | 90.4369 | 95.1251 | 95.3949 | 98.8831 | 76.9256 | 68.8813 | 25.3422 | 575.1726 | 352.7372 | 575.1726 | 5.0258 | 3.6354 | 0.73442 | 0.82787 | 0.8388 | -0.00062 | 89.984 | 83.8902 | 1.5087 | 0.73441 | 0.0008 | 14.2297 | 12.7398
8.5086 | 261.9341 | 1805.4217 | 89.6578 | 25.425 | 39.6349 | 190.1268 | 39.2983 | 90.2425 | 95.1113 | 95.3654 | 98.879 | 175.3262 | 67.8891 | 22.4103 | 575.2376 | 356.2489 | 575.2376 | 5.0265 | 3.5866 | 0.73659 | 0.82787 | 0.8388 | -0.00062 | 90.0031 | 84.1844 | 1.4993 | 0.73659 | 0.00081 | 13.8913 | 12.4058
8.5169 | 261.9424 | 1802.2298 | 89.7121 | 25.4659 | 39.6204 | 190.1311 | 39.1901 | 90.5614 | 95.0415 | 95.5606 | 98.8725 | 116.159 | 67.9407 | 25.2293 | 574.66 | 353.3038 | 574.66 | 4.9701 | 3.4871 | 0.73603 | 0.82787 | 0.8388 | -0.00062 | 90.0514 | 83.563 | 1.4977 | 0.73606 | 0.0008 | 13.9727 | 12.4862
8.5253 | 261.9507 | 1802.2352 | 89.6376 | 25.3752 | 39.6154 | 190.11 | 39.2449 | 90.2232 | 95.1279 | 95.3754 | 98.8821 | 71.6891 | 68.3577 | 26.6257 | 577.5996 | 352.4539 | 577.5996 | 4.9804 | 3.4399 | 0.73847 | 0.82787 | 0.8388 | -0.00062 | 90.0456 | 84.2096 | 1.5038 | 0.7385 | 0.00081 | 13.5971 | 12.1155
8.5336 | 261.9591 | 1803.7671 | 89.6203 | 25.3515 | 39.635 | 190.1802 | 39.2822 | 90.3051 | 95.1086 | 95.2442 | 98.8791 | 133.0446 | 68.3547 | 21.877 | 574.3043 | 359.1243 | 574.3043 | 5.0058 | 3.4776 | 0.7381 | 0.82787 | 0.8388 | -0.00062 | 90.0537 | 83.8717 | 1.5019 | 0.73813 | 0.0008 | 13.6532 | 12.1709
8.5419 | 261.9674 | 1803.8876 | 89.7635 | 25.2503 | 39.6223 | 189.9894 | 39.2488 | 90.3642 | 95.144 | 95.366 | 98.8808 | 109.1539 | 67.4359 | 28.5959 | 573.2612 | 352.953 | 573.2612 | 5.0056 | 3.6272 | 0.73685 | 0.82787 | 0.8388 | -0.00062 | 90.0363 | 84.3811 | 1.4982 | 0.73688 | 0.00081 | 13.8471 | 12.3622
8.5503 | 261.9757 | 1803.8138 | 89.7016 | 25.2821 | 39.6234 | 190.1033 | 39.2563 | 90.4618 | 95.1458 | 95.5401 | 98.8771 | 102.1896 | 68.8592 | 22.6808 | 577.0108 | 356.775 | 577.0108 | 4.9916 | 3.6126 | 0.73818 | 0.82787 | 0.8388 | -0.00062 | 90.0293 | 83.7985 | 1.5027 | 0.7382 | 0.0008 | 13.6428 | 12.1606
8.5586 | 261.9841 | 1803.8045 | 89.7325 | 25.2636 | 39.624 | 190.1126 | 39.2743 | 90.1515 | 95.1606 | 95.2232 | 98.8741 | 192.7956 | 68.8474 | 25.6882 | 575.1407 | 355.3977 | 575.1407 | 5.0175 | 3.3996 | 0.73627 | 0.82787 | 0.8388 | -0.00062 | 90.041 | 84.0575 | 1.5009 | 0.73629 | 0.00081 | 13.9373 | 12.4512
8.5669 | 261.9924 | 1803.8399 | 89.7186 | 25.2201 | 39.6289 | 190.0924 | 39.2331 | 90.0214 | 95.1685 | 95.4853 | 98.8774 | 114.8685 | 68.3721 | 24.233 | 571.1555 | 355.5751 | 571.1555 | 5.0113 | 3.4134 | 0.73921 | 0.82787 | 0.8388 | -0.00062 | 90.0674 | 83.993 | 1.5033 | 0.73926 | 0.00081 | 13.4801 | 12
8.5753 | 262.0008 | 1803.8086 | 89.743 | 25.1824 | 39.6253 | 190.0692 | 39.2548 | 90.6098 | 95.1886 | 95.3222 | 98.8821 | 87.9998 | 67.9367 | 26.174 | 575.949 | 352.2771 | 575.949 | 5.0373 | 3.4835 | 0.73684 | 0.82787 | 0.8388 | -0.00062 | 90.0631 | 83.8592 | 1.5008 | 0.73688 | 0.0008 | 13.846 | 12.3611
8.5836 | 262.0091 | 1803.8057 | 89.9036 | 25.181 | 39.6156 | 190.0359 | 39.2804 | 90.2015 | 95.2048 | 95.4028 | 98.8862 | 120.2009 | 69.3318 | 26.9386 | 575.1769 | 351.9628 | 575.1769 | 5.0017 | 3.7261 | 0.73785 | 0.82787 | 0.8388 | -0.00062 | 90.0515 | 83.914 | 1.5008 | 0.73788 | 0.00081 | 13.6924 | 12.2095
8.5919 | 262.0174 | 1803.8153 | 89.7944 | 25.1679 | 39.6454 | 190.1161 | 39.2836 | 90.6675 | 95.1932 | 95.2853 | 98.8753 | 108.4771 | 69.8075 | 25.9621 | 574.7424 | 352.429 | 574.7424 | 5.025 | 3.747 | 0.73633 | 0.82787 | 0.8388 | -0.00062 | 90.0645 | 84.4786 | 1.5082 | 0.73637 | 0.00081 | 13.9259 | 12.44
8.6003 | 262.0258 | 1803.8156 | 89.5607 | 25.2 | 39.611 | 190.0226 | 39.2902 | 90.4088 | 95.1754 | 95.5816 | 98.8864 | 72.5064 | 68.8915 | 26.0024 | 573.0969 | 354.6084 | 573.0969 | 5.0237 | 3.4472 | 0.73554 | 0.82787 | 0.8388 | -0.00062 | 90.0615 | 84.2142 | 1.4918 | 0.73558 | 0.00081 | 14.0481 | 12.5606
8.6086 | 262.0341 | 1803.8302 | 89.7 | 25.2284 | 39.6209 | 190.0831 | 39.3162 | 89.7505 | 95.1534 | 95.5315 | 98.8693 | 148.5991 | 67.9331 | 26.0559 | 573.6223 | 352.9107 | 573.6223 | 5.0469 | 3.3622 | 0.73692 | 0.82787 | 0.8388 | -0.00062 | 90.0458 | 83.9277 | 1.5004 | 0.73695 | 0.00081 | 13.8359 | 12.3511
8.6169 | 262.0424 | 1802.2535 | 89.7104 | 25.1748 | 39.5985 | 190.0825 | 39.2917 | 90.6746 | 95.1987 | 95.2343 | 98.886 | 109.2864 | 68.4041 | 24.4237 | 573.6669 | 357.546 | 573.6669 | 5.0049 | 3.5483 | 0.73671 | 0.82787 | 0.8388 | -0.00062 | 90.0748 | 84.2842 | 1.502 | 0.73676 | 0.00081 | 13.8649 | 12.3797
8.6253 | 262.0507 | 1803.7775 | 89.6412 | 25.0789 | 39.6211 | 189.9984 | 39.2936 | 90.8124 | 95.1727 | 95.8049 | 98.8858 | 88.6221 | 68.4033 | 22.611 | 576.7923 | 357.9725 | 576.7923 | 5.0074 | 3.7148 | 0.73842 | 0.82787 | 0.8388 | -0.00062 | 90.0661 | 83.6609 | 1.5043 | 0.73846 | 0.0008 | 13.6019 | 12.1202
8.6336 | 262.0591 | 1803.7964 | 89.567 | 25.1598 | 39.6359 | 190.0019 | 39.3473 | 90.1194 | 95.1985 | 95.3616 | 98.8764 | 121.3731 | 68.3562 | 24.204 | 575.0575 | 356.9159 | 575.0575 | 5.021 | 3.6651 | 0.7382 | 0.82787 | 0.8388 | -0.00062 | 90.0663 | 83.9343 | 1.5029 | 0.73824 | 0.00081 | 13.6361 | 12.154
8.6419 | 262.0674 | 1802.1773 | 89.7527 | 25.1596 | 39.6395 | 189.929 | 39.3623 | 90.1398 | 95.1295 | 95.3623 | 98.8804 | 109.7396 | 68.3687 | 23.8588 | 570.136 | 356.8605 | 570.136 | 5.0152 | 3.5152 | 0.73681 | 0.82787 | 0.8388 | -0.00062 | 90.0626 | 83.9955 | 1.498 | 0.73685 | 0.00081 | 13.8506 | 12.3656
8.6503 | 262.0757 | 1803.8202 | 89.6667 | 25.2372 | 39.6589 | 190.0619 | 39.3588 | 90.46 | 95.1955 | 95.3166 | 98.8833 | 78.6134 | 68.9042 | 29.6797 | 574.8609 | 350.2192 | 574.8609 | 5.0251 | 3.3794 | 0.73678 | 0.82787 | 0.8388 | -0.00062 | 90.0749 | 83.9053 | 1.4951 | 0.73683 | 0.0008 | 13.854 | 12.369
8.6586 | 262.0841 | 1803.7719 | 89.8026 | 25.2434 | 39.6373 | 189.9937 | 39.3744 | 89.8737 | 95.1524 | 95.5507 | 98.8856 | 168.7173 | 66.9413 | 26.7293 | 578.0928 | 354.0894 | 578.0928 | 5.0187 | 3.3516 | 0.73759 | 0.82787 | 0.8388 | -0.00062 | 90.0299 | 84.2757 | 1.5051 | 0.73761 | 0.00081 | 13.7334 | 12.25
8.6669 | 262.0924 | 1803.7901 | 89.594 | 25.2513 | 39.6324 | 189.9788 | 39.3118 | 90.2443 | 95.163 | 95.2164 | 98.8843 | 110.8797 | 67.4659 | 24.2513 | 574.8573 | 356.0592 | 574.8573 | 5.0078 | 3.5077 | 0.73765 | 0.82787 | 0.8388 | -0.00062 | 90.031 | 83.8925 | 1.5018 | 0.73767 | 0.0008 | 13.7249 | 12.2416
8.6753 | 262.1007 | 1805.3834 | 89.5381 | 25.2033 | 39.6496 | 189.9953 | 39.3363 | 90.5886 | 95.1512 | 95.1746 | 98.8794 | 88.6323 | 69.3734 | 26.9578 | 574.6526 | 353.2676 | 574.6526 | 5.0607 | 3.6606 | 0.73667 | 0.82787 | 0.8388 | -0.00062 | 90.0343 | 84.3083 | 1.511 | 0.73669 | 0.00081 | 13.8758 | 12.3905
8.6836 | 262.1091 | 1800.5942 | 89.7427 | 25.1328 | 39.6403 | 189.8877 | 39.3493 | 89.8596 | 95.1807 | 95.5748 | 98.8837 | 125.5275 | 68.8422 | 22.9287 | 574.1947 | 357.441 | 574.1947 | 5.0317 | 3.6016 | 0.73646 | 0.82787 | 0.8388 | -0.00062 | 90.0478 | 83.7712 | 1.4974 | 0.73649 | 0.0008 | 13.9069 | 12.4213
8.6919 | 262.1174 | 1802.3648 | 89.6694 | 25.1653 | 39.6565 | 190.113 | 39.3691 | 90.483 | 95.1861 | 95.61 | 98.8845 | 107.9085 | 67.8904 | 26.4726 | 574.6362 | 354.6221 | 574.6362 | 5.0304 | 3.4528 | 0.73725 | 0.82787 | 0.8388 | -0.00062 | 90.0563 | 84.1284 | 1.5005 | 0.73729 | 0.00081 | 13.7832 | 12.2991
8.7003 | 262.1258 | 1805.4643 | 89.8627 | 25.0705 | 39.666 | 190.0158 | 39.3565 | 89.9838 | 95.1791 | 95.1684 | 98.8827 | 73.9222 | 68.3654 | 23.0544 | 575.7338 | 357.5067 | 575.7338 | 5.029 | 3.3991 | 0.73634 | 0.82787 | 0.8388 | -0.00062 | 90.0616 | 83.7575 | 1.5033 | 0.73638 | 0.0008 | 13.924 | 12.4381
8.7086 | 262.1341 | 1803.8119 | 89.6082 | 25.2449 | 39.6545 | 190.0516 | 39.4015 | 90.3967 | 95.1853 | 95.2783 | 98.8781 | 151.2342 | 68.357 | 28.2232 | 576.2517 | 353.9506 | 576.2517 | 5.0498 | 3.646 | 0.73675 | 0.82787 | 0.8388 | -0.00062 | 90.0742 | 83.8754 | 1.4986 | 0.7368 | 0.0008 | 13.8593 | 12.3743
8.7169 | 262.1424 | 1805.4089 | 89.8177 | 25.3568 | 39.6588 | 190.0532 | 39.3107 | 90.1394 | 95.1462 | 95.424 | 98.8884 | 111.0037 | 68.8969 | 27.9787 | 570.7146 | 352.1957 | 570.7146 | 5.0425 | 3.7118 | 0.73554 | 0.82787 | 0.8388 | -0.00062 | 90.03 | 84.1946 | 1.4899 | 0.73556 | 0.00081 | 14.0511 | 12.5636
8.7253 | 262.1508 | 1805.4047 | 89.7326 | 25.3585 | 39.6485 | 190.016 | 39.3529 | 90.2949 | 95.1319 | 95.0966 | 98.8785 | 88.1253 | 67.8954 | 23.4936 | 573.5836 | 357.2443 | 573.5836 | 5.0553 | 3.3346 | 0.73783 | 0.82787 | 0.8388 | -0.00062 | 90.019 | 84.1736 | 1.5022 | 0.73784 | 0.00081 | 13.6978 | 12.2148
8.7336 | 262.1591 | 1805.4082 | 89.6887 | 25.4713 | 39.6347 | 190.1468 | 39.3566 | 90.38 | 95.0866 | 95.3999 | 98.8876 | 129.0032 | 68.4033 | 24.3385 | 577.083 | 355.8538 | 577.083 | 5.0177 | 3.3291 | 0.73579 | 0.82787 | 0.8388 | -0.00062 | 90.0087 | 83.9978 | 1.4992 | 0.7358 | 0.00081 | 14.0143 | 12.5272
8.7419 | 262.1674 | 1803.8396 | 89.7156 | 25.5063 | 39.6488 | 190.1295 | 39.3777 | 90.2652 | 95.1412 | 95.4487 | 98.89 | 106.8978 | 69.3571 | 23.6817 | 575.9813 | 358.0475 | 575.9813 | 5.0352 | 3.4976 | 0.73698 | 0.82787 | 0.8388 | -0.00062 | 90.016 | 84.0413 | 1.503 | 0.73699 | 0.00081 | 13.8295 | 12.3448
8.7503 | 262.1757 | 1803.8511 | 89.711 | 25.5351 | 39.6537 | 190.1535 | 39.3852 | 90.4353 | 95.1119 | 95.3667 | 98.8849 | 84.8207 | 67.9452 | 25.8684 | 572.906 | 352.6 | 572.906 | 5.0845 | 3.4357 | 0.73592 | 0.82787 | 0.8388 | -0.00062 | 90.0186 | 83.8382 | 1.4966 | 0.73594 | 0.0008 | 13.9926 | 12.5058
8.7586 | 262.1841 | 1803.7656 | 89.813 | 25.6809 | 39.6288 | 190.0629 | 39.4146 | 90.2535 | 95.1205 | 95.4163 | 98.8813 | 171.2951 | 68.4077 | 26.2287 | 577.0009 | 354.0108 | 577.0009 | 5.0349 | 3.6109 | 0.73638 | 0.82787 | 0.8388 | -0.00062 | 89.9794 | 83.9317 | 1.5015 | 0.73637 | 0.00081 | 13.9254 | 12.4394
8.7669 | 262.1924 | 1802.2297 | 89.6607 | 25.7953 | 39.6366 | 190.1639 | 39.3444 | 90.3889 | 95.1496 | 95.3414 | 98.8863 | 119.1828 | 67.9173 | 29.2613 | 574.9359 | 350.1522 | 574.9359 | 5.0257 | 3.5474 | 0.7361 | 0.82787 | 0.8388 | -0.00062 | 89.9879 | 83.8855 | 1.5009 | 0.7361 | 0.0008 | 13.9677 | 12.4812
8.7753 | 262.2007 | 1805.4083 | 89.7268 | 25.857 | 39.6452 | 190.1683 | 39.3739 | 90.4516 | 95.0954 | 95.5724 | 98.8857 | 80.7191 | 68.8635 | 24.5163 | 576.4329 | 354.8475 | 576.4329 | 5.0264 | 3.4556 | 0.73719 | 0.82787 | 0.8388 | -0.00062 | 89.968 | 84.1138 | 1.5023 | 0.73717 | 0.00081 | 13.8011 | 12.3168
8.7836 | 262.2091 | 1803.8197 | 89.6783 | 25.8882 | 39.6389 | 190.1943 | 39.3763 | 90.4317 | 95.1033 | 95.1669 | 98.8796 | 142.8515 | 67.4546 | 21.8147 | 573.6283 | 360.4183 | 573.6283 | 5.0393 | 3.322 | 0.73744 | 0.82787 | 0.8388 | -0.00062 | 89.9389 | 83.7765 | 1.5006 | 0.7374 | 0.0008 | 13.7655 | 12.2817
8.7919 | 262.2174 | 1803.7667 | 89.579 | 25.8712 | 39.6442 | 190.2519 | 39.36 | 90.2708 | 95.0798 | 95.2473 | 98.881 | 113.9033 | 67.357 | 23.0587 | 575.7357 | 357.5595 | 575.7357 | 5.0312 | 3.3378 | 0.73703 | 0.82787 | 0.8388 | -0.00062 | 89.9698 | 84.0281 | 1.5012 | 0.73701 | 0.00081 | 13.8259 | 12.3413
8.8003 | 262.2257 | 1803.8126 | 89.6565 | 25.9988 | 39.62 | 190.2516 | 39.3601 | 90.2604 | 95.0748 | 95.6282 | 98.8889 | 102.0119 | 68.9378 | 25.4079 | 573.9697 | 355.8145 | 573.9697 | 5.0091 | 3.7634 | 0.73603 | 0.82787 | 0.8388 | -0.00062 | 89.9508 | 84.0047 | 1.4683 | 0.736 | 0.00081 | 13.9829 | 12.4962
8.8086 | 262.2341 | 1803.6982 | 89.6225 | 26.0754 | 39.636 | 190.3467 | 39.3793 | 90.3174 | 95.0214 | 95.3618 | 98.8848 | 203.7602 | 68.8483 | 24.0304 | 577.1908 | 358.2921 | 577.1908 | 5.0187 | 3.5747 | 0.73685 | 0.82787 | 0.8388 | -0.00062 | 89.9349 | 84.1353 | 1.5053 | 0.73681 | 0.00081 | 13.8578 | 12.3728
8.8169 | 262.2424 | 1803.8876 | 89.4636 | 26.1161 | 39.6118 | 190.2171 | 39.3503 | 89.8061 | 95.0404 | 95.1206 | 98.8796 | 121.2857 | 67.4103 | 25.8321 | 573.2254 | 355.3648 | 573.2254 | 5.0242 | 3.1379 | 0.7366 | 0.82787 | 0.8388 | -0.00062 | 89.941 | 83.7541 | 1.5043 | 0.73657 | 0.0008 | 13.8947 | 12.4092
8.8253 | 262.2508 | 1805.4421 | 89.504 | 26.1039 | 39.6339 | 190.3572 | 39.3513 | 89.9782 | 95.0247 | 95.2563 | 98.8825 | 79.2958 | 69.382 | 28.6251 | 571.2759 | 352.1087 | 571.2759 | 4.9786 | 3.3528 | 0.73836 | 0.82787 | 0.8388 | -0.00062 | 89.9267 | 83.8792 | 1.5029 | 0.73831 | 0.0008 | 13.6258 | 12.1437
8.8336 | 262.2591 | 1802.1886 | 89.436 | 26.1614 | 39.6208 | 190.3214 | 39.3919 | 90.2549 | 95.0228 | 95.5055 | 98.8773 | 127.9191 | 68.8931 | 29.4367 | 576.7193 | 352.126 | 576.7193 | 5.0364 | 3.384 | 0.73655 | 0.82787 | 0.8388 | -0.00062 | 89.9059 | 84.2225 | 1.4975 | 0.73649 | 0.00081 | 13.9067 | 12.421
8.8419 | 262.2674 | 1803.619 | 89.3824 | 26.2388 | 39.6404 | 190.2818 | 39.3594 | 90.3294 | 95.0426 | 95.1878 | 98.8773 | 111.0258 | 68.3641 | 26.6844 | 577.4834 | 355.818 | 577.4834 | 4.9977 | 3.5408 | 0.73795 | 0.82787 | 0.8388 | -0.00062 | 89.9078 | 83.9528 | 1.5017 | 0.73789 | 0.00081 | 13.6902 | 12.2073
8.8503 | 262.2758 | 1803.7612 | 89.5704 | 26.3255 | 39.642 | 190.3552 | 39.3446 | 90.0339 | 95.0516 | 95.5326 | 98.878 | 66.8091 | 68.4524 | 21.6837 | 570.9429 | 358.9475 | 570.9429 | 4.9716 | 3.5281 | 0.7365 | 0.82787 | 0.8388 | -0.00062 | 89.9131 | 84.047 | 1.5023 | 0.73645 | 0.00081 | 13.9129 | 12.4272
8.8586 | 262.2841 | 1805.2315 | 89.7065 | 26.4409 | 39.6095 | 190.4084 | 39.3919 | 90.1827 | 95.0599 | 95.386 | 98.8785 | 143.3019 | 68.4021 | 25.0088 | 574.0742 | 357.9298 | 574.0742 | 4.9679 | 3.4296 | 0.73674 | 0.82787 | 0.8388 | -0.00062 | 89.9228 | 84.4043 | 1.4741 | 0.73669 | 0.00081 | 13.8759 | 12.3907
8.8669 | 262.2924 | 1803.8106 | 89.6971 | 26.4933 | 39.623 | 190.4348 | 39.3237 | 90.1038 | 95.0346 | 95.1682 | 98.8761 | 108.0589 | 68.8447 | 21.7208 | 575.907 | 359.2622 | 575.907 | 4.9685 | 3.5415 | 0.73642 | 0.82787 | 0.8388 | -0.00062 | 89.9684 | 84.2588 | 1.4848 | 0.7364 | 0.00081 | 13.9207 | 12.4348
8.8753 | 262.3007 | 1805.4311 | 89.4732 | 26.5734 | 39.645 | 190.407 | 39.3141 | 89.7884 | 95.0121 | 95.331 | 98.8913 | 92.9907 | 67.8872 | 27.509 | 575.0767 | 352.8991 | 575.0767 | 4.9676 | 3.5979 | 0.73813 | 0.82787 | 0.8388 | -0.00062 | 89.9114 | 84.1927 | 1.5022 | 0.73808 | 0.00081 | 13.6618 | 12.1793
8.8836 | 262.3091 | 1802.2929 | 89.4965 | 26.644 | 39.6343 | 190.5001 | 39.3098 | 90.409 | 95.0617 | 95.5677 | 98.8889 | 120.543 | 68.3619 | 23.5162 | 574.4662 | 356.8141 | 574.4662 | 4.98 | 3.6089 | 0.7368 | 0.82787 | 0.8388 | -0.00062 | 89.9366 | 83.7915 | 1.4922 | 0.73676 | 0.0008 | 13.8652 | 12.38
8.8919 | 262.3174 | 1805.4136 | 89.4694 | 26.6606 | 39.6288 | 190.5644 | 39.2681 | 90.3067 | 94.9938 | 95.1439 | 98.8832 | 104.3749 | 67.9596 | 23.1418 | 574.1026 | 357.1461 | 574.1026 | 4.9773 | 3.2698 | 0.73858 | 0.82787 | 0.8388 | -0.00062 | 89.9264 | 83.8673 | 1.5021 | 0.73854 | 0.0008 | 13.5904 | 12.1089
8.9003 | 262.3257 | 1805.5539 | 89.5934 | 26.699 | 39.6256 | 190.5817 | 39.2804 | 90.3042 | 95.0032 | 95.2486 | 98.8789 | 82.651 | 68.4036 | 24.4218 | 573.4606 | 354.6205 | 573.4606 | 4.9739 | 3.3165 | 0.73697 | 0.82787 | 0.8388 | -0.00062 | 89.9219 | 84.0706 | 1.5026 | 0.73692 | 0.00081 | 13.8402 | 12.3553
8.9086 | 262.3341 | 1805.4198 | 89.5472 | 26.64 | 39.6347 | 190.6648 | 39.294 | 90.1656 | 94.998 | 95.4864 | 98.8797 | 168.3844 | 67.4612 | 24.9471 | 575.9438 | 356.1053 | 575.9438 | 4.988 | 3.2608 | 0.736 | 0.82787 | 0.8388 | -0.00062 | 89.892 | 83.7767 | 1.5007 | 0.73593 | 0.0008 | 13.9931 | 12.5063
8.9169 | 262.3424 | 1803.8275 | 89.3523 | 26.671 | 39.629 | 190.677 | 39.2187 | 89.8688 | 94.981 | 95.3498 | 98.8682 | 120.0031 | 68.3638 | 26.3272 | 577.8915 | 353.6355 | 577.8915 | 4.986 | 3.5859 | 0.73491 | 0.82787 | 0.8388 | -0.00062 | 89.8901 | 84.3489 | 1.4809 | 0.73485 | 0.00081 | 14.1621 | 12.673
8.9253 | 262.3507 | 1802.2505 | 89.5252 | 26.7987 | 39.6606 | 190.7503 | 39.2633 | 89.9269 | 94.9679 | 95.1753 | 98.8718 | 81.2495 | 70.2797 | 26.509 | 571.3582 | 354.3381 | 571.3582 | 4.9565 | 3.7639 | 0.73769 | 0.82787 | 0.8388 | -0.00062 | 89.9018 | 84.1091 | 1.4893 | 0.73762 | 0.00081 | 13.7314 | 12.248
8.9336 | 262.3591 | 1803.8246 | 89.5902 | 26.8251 | 39.6644 | 190.7608 | 39.2867 | 90.329 | 94.9386 | 95.4416 | 98.879 | 130.6526 | 67.8925 | 30.0583 | 573.7748 | 352.3 | 573.7748 | 4.9694 | 3.5093 | 0.73513 | 0.82787 | 0.8388 | -0.00062 | 89.8955 | 83.7579 | 1.4996 | 0.73507 | 0.0008 | 14.1277 | 12.6391
8.9419 | 262.3674 | 1802.2201 | 89.7583 | 26.9728 | 39.6645 | 190.7096 | 39.2904 | 90.4599 | 94.9309 | 95.5601 | 98.8719 | 106.9793 | 66.9442 | 23.3385 | 577.7065 | 355.1813 | 577.7065 | 4.9868 | 3.252 | 0.73679 | 0.82787 | 0.8388 | -0.00062 | 89.9202 | 83.7422 | 1.5025 | 0.73674 | 0.0008 | 13.8685 | 12.3833
8.9503 | 262.3758 | 1803.775 | 89.6652 | 27.1061 | 39.6891 | 190.7982 | 39.3184 | 90.4092 | 94.9345 | 95.2604 | 98.8726 | 90.83 | 68.8979 | 23.9836 | 574.2855 | 356.0829 | 574.2855 | 4.9599 | 3.5888 | 0.73876 | 0.82787 | 0.8388 | -0.00062 | 89.9009 | 84.2454 | 1.5034 | 0.7387 | 0.00081 | 13.5655 | 12.0842
8.9586 | 262.3841 | 1803.8234 | 89.5606 | 27.1153 | 39.679 | 190.7226 | 39.3293 | 90.3242 | 94.9634 | 95.7825 | 98.8753 | 181.6377 | 69.3712 | 22.3768 | 574.8688 | 357.5084 | 574.8688 | 4.9724 | 3.7771 | 0.73641 | 0.82787 | 0.8388 | -0.00062 | 89.9205 | 84.0831 | 1.5012 | 0.73636 | 0.00081 | 13.927 | 12.4411
8.9669 | 262.3924 | 1803.82 | 89.4997 | 27.1445 | 39.7014 | 190.7655 | 39.2947 | 90.4662 | 94.9877 | 95.3631 | 98.8718 | 122.3358 | 66.4881 | 24.3049 | 577.5048 | 355.5232 | 577.5048 | 4.9143 | 3.422 | 0.73627 | 0.82787 | 0.8388 | -0.00062 | 89.9273 | 84.2515 | 1.501 | 0.73622 | 0.00081 | 13.9486 | 12.4624
8.9753 | 262.4008 | 1802.1892 | 89.4389 | 27.0599 | 39.7173 | 190.8028 | 39.2713 | 90.0407 | 94.9624 | 95.4487 | 98.875 | 81.078 | 67.9016 | 24.3283 | 574.6581 | 355.4185 | 574.6581 | 4.938 | 3.4707 | 0.73464 | 0.82787 | 0.8388 | -0.00062 | 89.9543 | 84.1507 | 1.465 | 0.73462 | 0.00081 | 14.1977 | 12.7082
8.9836 | 262.4091 | 1800.7834 | 89.7122 | 26.9388 | 39.7051 | 190.8418 | 39.3094 | 90.3793 | 94.9638 | 95.2686 | 98.8706 | 136.3453 | 67.4225 | 29.0441 | 576.4826 | 352.4311 | 576.4826 | 4.9395 | 3.2014 | 0.73721 | 0.82787 | 0.8388 | -0.00062 | 89.9273 | 83.9837 | 1.5024 | 0.73716 | 0.00081 | 13.8027 | 12.3184
8.9919 | 262.4174 | 1803.7916 | 89.4804 | 26.8531 | 39.713 | 190.9359 | 39.2873 | 90.0185 | 95.0035 | 95.5522 | 98.8719 | 107.1663 | 68.8797 | 28.7902 | 577.169 | 349.8465 | 577.169 | 4.9607 | 3.4525 | 0.73835 | 0.82787 | 0.8388 | -0.00062 | 89.9251 | 84.1578 | 1.5033 | 0.73831 | 0.00081 | 13.6264 | 12.1444
9.0003 | 262.4257 | 1802.2091 | 89.8063 | 26.5692 | 39.7157 | 190.7234 | 39.3287 | 90.4602 | 95.0003 | 95.3722 | 98.8784 | 104.6033 | 66.9755 | 26.5584 | 576.1429 | 351.0612 | 576.1429 | 4.9093 | 3.4006 | 0.73764 | 0.82787 | 0.8388 | -0.00062 | 89.9645 | 83.7915 | 1.4999 | 0.73762 | 0.0008 | 13.7318 | 12.2484
9.0086 | 262.4341 | 1803.8227 | 89.5837 | 26.4313 | 39.7049 | 190.7363 | 39.3035 | 90.047 | 94.9943 | 95.3124 | 98.872 | 153.5369 | 69.8381 | 23.3881 | 573.9555 | 354.7598 | 573.9555 | 4.9276 | 3.7614 | 0.73641 | 0.82787 | 0.8388 | -0.00062 | 89.9532 | 84.4137 | 1.499 | 0.73638 | 0.00081 | 13.9242 | 12.4382
9.0169 | 262.4424 | 1802.2304 | 89.6758 | 26.36 | 39.7046 | 190.8047 | 39.3139 | 90.1401 | 94.9579 | 95.5898 | 98.8697 | 124.7826 | 69.3512 | 23.0724 | 577.6002 | 356.2805 | 577.6002 | 4.9441 | 3.6788 | 0.73835 | 0.82787 | 0.8388 | -0.00062 | 89.9961 | 84.468 | 1.5092 | 0.73834 | 0.00081 | 13.6204 | 12.1385
9.0252 | 262.4507 | 1803.7918 | 89.5275 | 26.2271 | 39.6994 | 190.7031 | 39.305 | 90.1179 | 95.0024 | 95.3836 | 98.8824 | 103.6673 | 68.4192 | 26.2849 | 573.6764 | 353.1387 | 573.6764 | 4.9514 | 3.4479 | 0.73656 | 0.82787 | 0.8388 | -0.00062 | 89.9991 | 84.0576 | 1.5008 | 0.73656 | 0.00081 | 13.8961 | 12.4105
9.0336 | 262.4591 | 1803.8701 | 89.578 | 26.1786 | 39.7402 | 190.7137 | 39.3292 | 90.4805 | 95.0121 | 95.4412 | 98.872 | 145.744 | 66.9532 | 26.6055 | 571.6306 | 351.0226 | 571.6306 | 4.9252 | 3.3156 | 0.73607 | 0.82787 | 0.8388 | -0.00062 | 90.0039 | 83.9527 | 1.5011 | 0.73607 | 0.00081 | 13.9722 | 12.4856
9.0419 | 262.4674 | 1802.2315 | 89.8154 | 26.0766 | 39.7421 | 190.6066 | 39.3304 | 90.4956 | 95.0443 | 95.3356 | 98.8747 | 112.1994 | 68.3619 | 23.3188 | 576.7836 | 354.0974 | 576.7836 | 4.9005 | 3.5093 | 0.73469 | 0.82787 | 0.8388 | -0.00062 | 89.9968 | 83.8912 | 1.4702 | 0.73469 | 0.0008 | 14.1863 | 12.697
9.0503 | 262.4757 | 1802.2279 | 89.6467 | 25.9678 | 39.7479 | 190.5988 | 39.2987 | 89.7627 | 95.0056 | 95.5228 | 98.8689 | 108.1984 | 68.392 | 25.0785 | 574.858 | 355.1688 | 574.858 | 4.9146 | 3.7233 | 0.73614 | 0.82787 | 0.8388 | -0.00062 | 89.9982 | 83.6642 | 1.5003 | 0.73614 | 0.0008 | 13.9614 | 12.475
9.0586 | 262.4841 | 1803.79 | 89.8144 | 25.7907 | 39.7779 | 190.6246 | 39.3385 | 90.3584 | 95.0283 | 95.3784 | 98.8732 | 98.1348 | 67.9033 | 22.4604 | 571.997 | 357.1934 | 571.997 | 4.9761 | 3.4167 | 0.73559 | 0.82787 | 0.8388 | -0.00062 | 89.9807 | 83.7155 | 1.4987 | 0.73558 | 0.0008 | 14.0478 | 12.5603
9.0669 | 262.4924 | 1803.8133 | 89.5933 | 25.7716 | 39.7568 | 190.5249 | 39.3563 | 90.4605 | 95.0007 | 95.127 | 98.867 | 136.1566 | 66.9495 | 23.4359 | 574.1348 | 357.096 | 574.1348 | 4.9671 | 3.183 | 0.7377 | 0.82787 | 0.8388 | -0.00062 | 89.9885 | 84.2202 | 1.5005 | 0.73769 | 0.00081 | 13.7213 | 12.2381
9.0753 | 262.5008 | 1803.791 | 89.8196 | 25.7165 | 39.732 | 190.5748 | 39.3303 | 90.4937 | 95.0732 | 95.3807 | 98.8771 | 107.1126 | 68.401 | 24.5275 | 575.9156 | 355.6557 | 575.9156 | 4.9725 | 3.2664 | 0.73654 | 0.82787 | 0.8388 | -0.00062 | 89.999 | 84.5571 | 1.4984 | 0.73654 | 0.00081 | 13.8993 | 12.4137
9.0836 | 262.5091 | 1803.8267 | 89.6924 | 25.6547 | 39.7567 | 190.5128 | 39.3695 | 90.5228 | 95.0667 | 95.3668 | 98.8755 | 143.0822 | 68.8367 | 25.9613 | 574.0033 | 353.6482 | 574.0033 | 4.9675 | 3.594 | 0.73644 | 0.82787 | 0.8388 | -0.00062 | 90.0315 | 84.327 | 1.5023 | 0.73646 | 0.00081 | 13.9115 | 12.4258
9.0919 | 262.5174 | 1803.8001 | 89.6232 | 25.5942 | 39.7749 | 190.501 | 39.35 | 90.07 | 95.0655 | 95.2766 | 98.8696 | 109.6618 | 67.4333 | 26.9559 | 576.4511 | 352.7865 | 576.4511 | 4.9448 | 3.5583 | 0.73733 | 0.82787 | 0.8388 | -0.00062 | 89.9831 | 84.2453 | 1.4998 | 0.73732 | 0.00081 | 13.7788 | 12.2948
9.1003 | 262.5258 | 1802.3872 | 89.9092 | 25.4932 | 39.7949 | 190.4987 | 39.3946 | 90.3785 | 95.081 | 95.4508 | 98.8776 | 102.9465 | 68.8834 | 30.2864 | 573.9779 | 351.2129 | 573.9779 | 4.9258 | 3.6615 | 0.73762 | 0.82787 | 0.8388 | -0.00062 | 90.0071 | 83.9322 | 1.5016 | 0.73762 | 0.00081 | 13.7318 | 12.2484
9.1086 | 262.5341 | 1803.9572 | 89.813 | 25.3675 | 39.8004 | 190.4057 | 39.438 | 90.5553 | 95.0967 | 95.5667 | 98.8839 | 96.9386 | 69.3612 | 25.7906 | 573.2707 | 355.9612 | 573.2707 | 4.9544 | 3.5195 | 0.73758 | 0.82787 | 0.8388 | -0.00062 | 90.0016 | 84.3396 | 1.4979 | 0.73759 | 0.00081 | 13.7375 | 12.254
9.1169 | 262.5424 | 1803.819 | 90.0386 | 25.2972 | 39.8205 | 190.5012 | 39.4258 | 90.3387 | 95.125 | 95.1485 | 98.8836 | 129.5638 | 68.9002 | 21.7403 | 576.6744 | 359.9249 | 576.6744 | 4.9634 | 3.4982 | 0.73705 | 0.82787 | 0.8388 | -0.00062 | 89.9979 | 84.0683 | 1.4987 | 0.73705 | 0.00081 | 13.8205 | 12.336
9.1252 | 262.5507 | 1803.8473 | 89.7151 | 25.4092 | 39.8362 | 190.3942 | 39.4382 | 90.2714 | 95.1393 | 95.3229 | 98.8777 | 76.1004 | 66.9407 | 24.755 | 576.8137 | 356.4635 | 576.8137 | 4.9933 | 3.4871 | 0.73661 | 0.82787 | 0.8388 | -0.00062 | 89.9869 | 84.1 | 1.4991 | 0.73661 | 0.00081 | 13.8887 | 12.4033
9.1336 | 262.5591 | 1802.1671 | 89.6293 | 25.4474 | 39.8338 | 190.4587 | 39.4973 | 90.6415 | 95.1246 | 95.6332 | 98.8773 | 130.8085 | 70.283 | 22.7539 | 572.1621 | 355.0475 | 572.1621 | 5.005 | 3.8641 | 0.73653 | 0.82787 | 0.8388 | -0.00062 | 90.0322 | 83.563 | 1.501 | 0.73655 | 0.0008 | 13.8968 | 12.4113
9.1419 | 262.5674 | 1806.9922 | 89.7413 | 25.4765 | 39.8448 | 190.4452 | 39.4871 | 90.6065 | 95.1276 | 95.4685 | 98.8743 | 108.2842 | 69.8097 | 25.077 | 573.8741 | 355.0878 | 573.8741 | 5.019 | 3.6674 | 0.73624 | 0.82787 | 0.8388 | -0.00062 | 90.0239 | 84.0531 | 1.5016 | 0.73626 | 0.00081 | 13.9429 | 12.4567
9.1502 | 262.5757 | 1802.2163 | 89.6348 | 25.5577 | 39.8551 | 190.4159 | 39.5092 | 90.5621 | 95.1036 | 95.1935 | 98.8677 | 102.9462 | 67.4211 | 26.4712 | 576.4697 | 355.5996 | 576.4697 | 4.9655 | 3.2309 | 0.73744 | 0.82787 | 0.8388 | -0.00062 | 90.0145 | 83.6188 | 1.5004 | 0.73745 | 0.0008 | 13.7577 | 12.274
9.1586 | 262.5841 | 1802.2579 | 89.5544 | 25.3584 | 39.8857 | 190.4165 | 39.5453 | 90.5069 | 95.1148 | 95.4474 | 98.8819 | 182.2911 | 67.4342 | 30.2851 | 575.4207 | 349.1254 | 575.4207 | 5.0239 | 3.1978 | 0.73653 | 0.82787 | 0.8388 | -0.00062 | 90.0225 | 83.5687 | 1.5006 | 0.73655 | 0.0008 | 13.8976 | 12.4121
9.1669 | 262.5924 | 1803.9542 | 89.7862 | 25.4206 | 39.8849 | 190.4413 | 39.5054 | 89.8569 | 95.0899 | 95.4362 | 98.8788 | 127.6515 | 69.3322 | 29.5057 | 575.1545 | 351.369 | 575.1545 | 5.0269 | 3.4495 | 0.73549 | 0.82787 | 0.8388 | -0.00062 | 90.0353 | 84.0353 | 1.5013 | 0.73551 | 0.00081 | 14.0584 | 12.5707
9.1753 | 262.6007 | 1805.4535 | 89.565 | 25.4406 | 39.8983 | 190.439 | 39.5343 | 90.454 | 95.1099 | 95.5531 | 98.8771 | 107.9257 | 69.3267 | 25.3904 | 575.4804 | 354.0995 | 575.4804 | 4.9814 | 3.5732 | 0.73814 | 0.82787 | 0.8388 | -0.00062 | 90.057 | 83.9532 | 1.5014 | 0.73817 | 0.00081 | 13.6471 | 12.1647
9.1836 | 262.6091 | 1803.753 | 89.7299 | 25.4115 | 39.9053 | 190.5578 | 39.5898 | 90.4212 | 95.1366 | 95.1609 | 98.8801 | 155.3191 | 67.9332 | 26.3195 | 575.5852 | 352.643 | 575.5852 | 4.9834 | 3.6023 | 0.73576 | 0.82787 | 0.8388 | -0.00062 | 90.03 | 84.1292 | 1.4999 | 0.73578 | 0.00081 | 14.0171 | 12.5299
9.1919 | 262.6174 | 1803.7762 | 89.6429 | 25.5633 | 39.904 | 190.6343 | 39.5375 | 90.4453 | 95.1171 | 95.5741 | 98.8837 | 113.2741 | 68.398 | 22.546 | 574.6527 | 357.9717 | 574.6527 | 4.9862 | 3.5925 | 0.73629 | 0.82787 | 0.8388 | -0.00062 | 90.0522 | 83.9009 | 1.4988 | 0.73633 | 0.0008 | 13.9321 | 12.446
9.2003 | 262.6257 | 1805.3774 | 89.805 | 25.6051 | 39.9189 | 190.6488 | 39.5952 | 89.8832 | 95.0835 | 95.4235 | 98.882 | 107.3835 | 70.3114 | 25.4244 | 578.1126 | 354.144 | 578.1126 | 4.9748 | 3.6093 | 0.73693 | 0.82787 | 0.8388 | -0.00062 | 90.0655 | 84.0713 | 1.5025 | 0.73698 | 0.00081 | 13.8317 | 12.347
9.2086 | 262.6341 | 1803.8446 | 89.66 | 25.5061 | 39.9136 | 190.4826 | 39.639 | 90.4787 | 95.1169 | 95.3485 | 98.8716 | 82.5073 | 68.379 | 22.5631 | 574.5164 | 356.9193 | 574.5164 | 5.0319 | 3.4532 | 0.73713 | 0.82787 | 0.8388 | -0.00062 | 90.0527 | 83.7832 | 1.5011 | 0.73716 | 0.0008 | 13.8031 | 12.3188
9.2169 | 262.6424 | 1803.8051 | 89.6385 | 25.4964 | 39.9338 | 190.532 | 39.6194 | 90.4314 | 95.1304 | 95.4107 | 98.8721 | 139.4452 | 67.457 | 30.143 | 573.4374 | 349.0615 | 573.4374 | 5.0587 | 3.6472 | 0.73658 | 0.82787 | 0.8388 | -0.00062 | 90.0692 | 83.791 | 1.5002 | 0.73662 | 0.0008 | 13.8865 | 12.4011
9.2253 | 262.6508 | 1805.426 | 89.7092 | 25.6144 | 39.9349 | 190.5834 | 39.5861 | 90.2049 | 95.1091 | 95.502 | 98.8805 | 107.7647 | 68.4094 | 24.1464 | 576.9057 | 356.0913 | 576.9057 | 5.0155 | 3.5996 | 0.73792 | 0.82787 | 0.8388 | -0.00062 | 90.0636 | 84.0205 | 1.5031 | 0.73796 | 0.00081 | 13.6794 | 12.1967
9.2336 | 262.6591 | 1803.7702 | 89.8999 | 25.5641 | 39.9474 | 190.5459 | 39.6213 | 89.9389 | 95.1152 | 95.1266 | 98.8841 | 93.2876 | 70.3116 | 24.7209 | 575.3721 | 356.0833 | 575.3721 | 4.9844 | 3.4375 | 0.73791 | 0.82787 | 0.8388 | -0.00062 | 90.052 | 84.2625 | 1.4993 | 0.73795 | 0.00081 | 13.6819 | 12.1991
9.2419 | 262.6674 | 1802.2135 | 89.7638 | 25.4743 | 39.9468 | 190.5961 | 39.6192 | 90.3969 | 95.1214 | 95.594 | 98.8913 | 119.1734 | 67.4843 | 25.3587 | 571.3143 | 355.4031 | 571.3143 | 4.9832 | 3.2768 | 0.73569 | 0.82787 | 0.8388 | -0.00062 | 90.0492 | 84.5107 | 1.5 | 0.73572 | 0.00081 | 14.0262 | 12.5389
9.2502 | 262.6757 | 1802.2146 | 89.8751 | 25.4957 | 39.9406 | 190.6336 | 39.656 | 90.3697 | 95.1517 | 95.5178 | 98.8831 | 108.1345 | 67.9189 | 24.7907 | 576.1092 | 354.1174 | 576.1092 | 5.0286 | 3.3375 | 0.73642 | 0.82787 | 0.8388 | -0.00062 | 90.0815 | 84.052 | 1.5012 | 0.73647 | 0.00081 | 13.91 | 12.4242
9.2586 | 262.6841 | 1803.8548 | 89.6225 | 25.5072 | 39.9358 | 190.524 | 39.6521 | 90.4839 | 95.1535 | 95.2986 | 98.8941 | 86.1892 | 68.9193 | 26.2199 | 575.8639 | 351.4705 | 575.8639 | 5.0131 | 3.515 | 0.73585 | 0.82787 | 0.8388 | -0.00062 | 90.0489 | 84.2592 | 1.4964 | 0.73588 | 0.00081 | 14.0013 | 12.5144
9.2669 | 262.6924 | 1802.183 | 89.6398 | 25.4792 | 39.9546 | 190.6292 | 39.6517 | 90.7325 | 95.114 | 95.2491 | 98.88 | 124.7106 | 69.3856 | 27.2793 | 574.325 | 351.3757 | 574.325 | 5.0099 | 3.6821 | 0.73596 | 0.82787 | 0.8388 | -0.00062 | 90.0517 | 83.9789 | 1.4993 | 0.736 | 0.00081 | 13.9834 | 12.4967
9.2752 | 262.7007 | 1803.8062 | 89.7131 | 25.4475 | 39.9645 | 190.5646 | 39.6335 | 90.5417 | 95.1247 | 95.3602 | 98.8843 | 88.2174 | 67.9113 | 30.9695 | 574.2888 | 348.7736 | 574.2888 | 4.98 | 3.4681 | 0.73631 | 0.82787 | 0.8388 | -0.00062 | 90.0322 | 83.8231 | 1.5005 | 0.73633 | 0.0008 | 13.9315 | 12.4455
9.2836 | 262.7091 | 1803.7812 | 89.681 | 25.4433 | 39.9635 | 190.606 | 39.653 | 90.5897 | 95.137 | 95.5718 | 98.8967 | 140.7439 | 68.3202 | 25.7605 | 573.6081 | 353.2123 | 573.6081 | 4.9822 | 3.4219 | 0.73539 | 0.82787 | 0.8388 | -0.00062 | 90.0341 | 83.6267 | 1.4983 | 0.73541 | 0.0008 | 14.0734 | 12.5856
9.2919 | 262.7174 | 1802.8537 | 89.7708 | 25.4355 | 39.9609 | 190.6911 | 39.6217 | 90.0285 | 95.1245 | 95.113 | 98.8995 | 111.7245 | 68.8435 | 22.7911 | 573.8361 | 357.0051 | 573.8361 | 5.0131 | 3.4295 | 0.73513 | 0.82787 | 0.8388 | -0.00062 | 90.0258 | 83.7331 | 1.5087 | 0.73514 | 0.0008 | 14.1155 | 12.6271
9.3003 | 262.7257 | 1805.2803 | 89.5889 | 25.4238 | 39.9725 | 190.6352 | 39.6526 | 90.6495 | 95.1481 | 95.2704 | 98.8937 | 107.1819 | 68.3806 | 24.9789 | 575.9994 | 357.8327 | 575.9994 | 5.0512 | 3.5803 | 0.73565 | 0.82787 | 0.8388 | -0.00062 | 90.03 | 83.8106 | 1.5007 | 0.73567 | 0.0008 | 14.0343 | 12.5469
9.3086 | 262.7341 | 1805.373 | 89.6218 | 25.4055 | 39.971 | 190.619 | 39.7133 | 90.1464 | 95.1366 | 95.3397 | 98.8808 | 183.4162 | 68.3301 | 23.3506 | 574.8636 | 357.2373 | 574.8636 | 5.0198 | 3.6213 | 0.73581 | 0.82787 | 0.8388 | -0.00062 | 90.0401 | 84.346 | 1.5012 | 0.73584 | 0.00081 | 14.008 | 12.521
9.3169 | 262.7424 | 1805.4322 | 89.7666 | 25.4341 | 39.9685 | 190.6913 | 39.6794 | 90.2944 | 95.1201 | 95.184 | 98.8942 | 126.085 | 69.3502 | 24.9151 | 571.6823 | 354.3909 | 571.6823 | 5.0265 | 3.3725 | 0.73829 | 0.82787 | 0.8388 | -0.00062 | 90.0202 | 84.3107 | 1.5008 | 0.7383 | 0.00081 | 13.627 | 12.1449
9.3253 | 262.7507 | 1805.2625 | 89.6309 | 25.4541 | 39.9719 | 190.6346 | 39.6354 | 90.2641 | 95.1048 | 95.0734 | 98.8974 | 100.6882 | 69.3053 | 24.3615 | 576.2562 | 356.6654 | 576.2562 | 4.9864 | 3.2737 | 0.7368 | 0.82787 | 0.8388 | -0.00062 | 90.0082 | 84.265 | 1.5028 | 0.73681 | 0.00081 | 13.8577 | 12.3727
9.3336 | 262.7591 | 1802.1681 | 89.6832 | 25.4452 | 39.9645 | 190.6601 | 39.6942 | 90.4663 | 95.153 | 95.5065 | 98.903 | 153.1292 | 67.9419 | 29.6513 | 578.2834 | 348.4604 | 578.2834 | 5.0576 | 3.3074 | 0.73534 | 0.82787 | 0.8388 | -0.00062 | 90.0173 | 84.2023 | 1.4995 | 0.73536 | 0.00081 | 14.0828 | 12.5948
9.3419 | 262.7674 | 1805.3803 | 89.7958 | 25.2271 | 39.977 | 190.5392 | 39.6398 | 90.1112 | 95.1793 | 95.6145 | 98.9059 | 111.8772 | 67.4574 | 26.7385 | 574.5038 | 355.5096 | 574.5038 | 5.0101 | 3.4292 | 0.73598 | 0.82787 | 0.8388 | -0.00062 | 90.0369 | 84.1876 | 1.479 | 0.736 | 0.00081 | 13.9825 | 12.4958
9.3503 | 262.7758 | 1803.7961 | 89.8304 | 25.374 | 39.9982 | 190.5266 | 39.6869 | 90.017 | 95.1539 | 95.129 | 98.8917 | 108.215 | 67.4924 | 26.6929 | 574.7128 | 353.6176 | 574.7128 | 5.0629 | 3.5573 | 0.73457 | 0.82787 | 0.8388 | -0.00062 | 90.0659 | 84.2863 | 1.5077 | 0.73461 | 0.00081 | 14.1987 | 12.7092
9.3586 | 262.7841 | 1805.3848 | 89.7749 | 25.4041 | 40.004 | 190.6969 | 39.7117 | 90.3772 | 95.1204 | 95.683 | 98.8998 | 97.3866 | 69.8481 | 21.2124 | 574.0156 | 359.3523 | 574.0156 | 5.0255 | 3.6921 | 0.73735 | 0.82787 | 0.8388 | -0.00062 | 90.029 | 83.7053 | 1.5023 | 0.73737 | 0.0008 | 13.7705 | 12.2866
9.3669 | 262.7924 | 1803.8599 | 89.6796 | 25.4772 | 39.975 | 190.6245 | 39.6909 | 89.8038 | 95.1285 | 95.4164 | 98.892 | 128.0717 | 67.9415 | 25.8318 | 575.7704 | 353.1509 | 575.7704 | 5.0379 | 3.3196 | 0.73636 | 0.82787 | 0.8388 | -0.00062 | 89.9932 | 84.1737 | 1.5008 | 0.73636 | 0.00081 | 13.927 | 12.4411
9.3752 | 262.8007 | 1803.7978 | 89.7926 | 25.541 | 39.9874 | 190.6533 | 39.6964 | 89.7556 | 95.0579 | 95.3396 | 98.9033 | 81.1859 | 68.7947 | 26.3034 | 575.7202 | 353.5393 | 575.7202 | 5.0595 | 3.4861 | 0.74034 | 0.82787 | 0.8388 | -0.00062 | 90.021 | 83.8211 | 1.5043 | 0.74035 | 0.0008 | 13.3116 | 11.8336
9.3836 | 262.8091 | 1805.421 | 89.555 | 25.6024 | 39.9757 | 190.6259 | 39.6792 | 89.7627 | 95.0665 | 95.3148 | 98.9024 | 138.0119 | 67.8984 | 25.5979 | 576.3228 | 354.6785 | 576.3228 | 5.0088 | 3.6021 | 0.73528 | 0.82787 | 0.8388 | -0.00062 | 90.0148 | 84.1818 | 1.5023 | 0.73529 | 0.00081 | 14.093 | 12.6049
9.3919 | 262.8174 | 1802.1699 | 89.773 | 25.6654 | 39.9914 | 190.5928 | 39.6975 | 90.1562 | 95.1124 | 95.5284 | 98.9158 | 112.2306 | 70.3192 | 26.4834 | 569.8608 | 352.4562 | 569.8608 | 5.0041 | 3.7847 | 0.73791 | 0.82787 | 0.8388 | -0.00062 | 89.9942 | 84.2312 | 1.5003 | 0.73791 | 0.00081 | 13.6876 | 12.2048
9.4002 | 262.8257 | 1803.8714 | 89.5008 | 25.7312 | 39.9835 | 190.6611 | 39.7234 | 90.28 | 95.085 | 95.293 | 98.9086 | 98.6462 | 66.4952 | 22.5907 | 574.3059 | 358.5124 | 574.3059 | 5.0319 | 3.2988 | 0.73674 | 0.82787 | 0.8388 | -0.00062 | 89.9868 | 83.5869 | 1.502 | 0.73673 | 0.0008 | 13.8689 | 12.3837
9.4086 | 262.8341 | 1806.8729 | 89.7013 | 25.9462 | 39.9783 | 190.6022 | 39.7091 | 90.4712 | 95.0619 | 95.1923 | 98.909 | 202.791 | 69.3544 | 24.2595 | 577.6225 | 359.3005 | 577.6225 | 5.0053 | 3.3893 | 0.73707 | 0.82787 | 0.8388 | -0.00062 | 89.933 | 83.73 | 1.5036 | 0.73703 | 0.0008 | 13.8229 | 12.3383
9.4169 | 262.8424 | 1805.4316 | 89.5413 | 25.9475 | 40.0021 | 190.6819 | 39.7127 | 90.0561 | 95.0729 | 95.5894 | 98.9107 | 126.061 | 68.36 | 26.1251 | 574.0638 | 353.2314 | 574.0638 | 4.998 | 3.4612 | 0.73615 | 0.82787 | 0.8388 | -0.00062 | 89.9788 | 83.5944 | 1.5024 | 0.73613 | 0.0008 | 13.9619 | 12.4755
9.4253 | 262.8507 | 1805.3088 | 89.6076 | 25.9999 | 39.9812 | 190.7115 | 39.7026 | 90.3743 | 95.0538 | 95.3627 | 98.9041 | 92.7044 | 69.3433 | 25.9682 | 572.7249 | 355.5299 | 572.7249 | 4.9941 | 3.6028 | 0.73644 | 0.82787 | 0.8388 | -0.00062 | 89.9574 | 83.6265 | 1.5012 | 0.73642 | 0.0008 | 13.9181 | 12.4323
9.4336 | 262.8591 | 1803.8641 | 89.4647 | 26.034 | 39.9771 | 190.6064 | 39.7214 | 89.9758 | 95.0464 | 95.397 | 98.9084 | 145.0006 | 67.4316 | 26.792 | 577.492 | 350.97 | 577.492 | 5.0358 | 3.5668 | 0.73447 | 0.82787 | 0.8388 | -0.00062 | 89.9553 | 83.968 | 1.4987 | 0.73444 | 0.00081 | 14.2248 | 12.735
9.4419 | 262.8674 | 1803.8147 | 89.5301 | 26.0761 | 39.9659 | 190.6135 | 39.6528 | 89.9511 | 95.0344 | 95.4773 | 98.9088 | 114.1231 | 68.9043 | 30.4914 | 574.7435 | 349.1506 | 574.7435 | 5.0436 | 3.6079 | 0.73768 | 0.82787 | 0.8388 | -0.00062 | 89.9569 | 84.1942 | 1.5077 | 0.73765 | 0.00081 | 13.7277 | 12.2443
9.4503 | 262.8757 | 1805.4037 | 89.7464 | 26.1424 | 39.9537 | 190.6088 | 39.6826 | 90.3783 | 95.0323 | 95.5684 | 98.9128 | 100.9325 | 69.2953 | 25.3545 | 575.5254 | 356.5056 | 575.5254 | 4.995 | 3.471 | 0.73602 | 0.82787 | 0.8388 | -0.00062 | 89.9365 | 84.1826 | 1.5015 | 0.73599 | 0.00081 | 13.985 | 12.4983
9.4586 | 262.8841 | 1803.7269 | 89.5534 | 26.2134 | 39.9477 | 190.6644 | 39.7175 | 89.8616 | 95.0661 | 95.0914 | 98.9141 | 96.6432 | 68.3632 | 22.34 | 575.7363 | 357.2268 | 575.7363 | 4.9814 | 3.4556 | 0.73604 | 0.82787 | 0.8388 | -0.00062 | 89.9377 | 84.0798 | 1.5033 | 0.73601 | 0.00081 | 13.9819 | 12.4952
9.4669 | 262.8924 | 1803.8198 | 89.4981 | 26.2653 | 39.951 | 190.6987 | 39.6623 | 89.641 | 95.0394 | 95.2982 | 98.9098 | 128.6266 | 67.4624 | 23.3368 | 575.0729 | 357.5525 | 575.0729 | 5.0225 | 3.3904 | 0.7369 | 0.82787 | 0.8388 | -0.00062 | 89.9061 | 84.2977 | 1.4962 | 0.73684 | 0.00081 | 13.8529 | 12.3679
9.4753 | 262.9008 | 1805.4262 | 89.6704 | 26.4078 | 39.9608 | 190.6111 | 39.6248 | 90.1462 | 95.0119 | 95.3289 | 98.9164 | 105.8084 | 70.3094 | 22.8667 | 574.1893 | 359.5816 | 574.1893 | 4.9565 | 3.8042 | 0.73653 | 0.82787 | 0.8388 | -0.00062 | 89.8605 | 83.8581 | 1.4972 | 0.73644 | 0.0008 | 13.9145 | 12.4287
9.4836 | 262.9091 | 1802.197 | 89.5311 | 26.5038 | 39.9519 | 190.7334 | 39.6545 | 90.0873 | 94.9972 | 95.2596 | 98.9118 | 154.0956 | 69.3499 | 24.4512 | 577.5353 | 355.7226 | 577.5353 | 4.9871 | 3.3295 | 0.73739 | 0.82787 | 0.8388 | -0.00062 | 89.8555 | 84.0488 | 1.4996 | 0.7373 | 0.00081 | 13.7808 | 12.2967
9.4919 | 262.9174 | 1803.8249 | 89.3929 | 26.5959 | 39.9382 | 190.7217 | 39.6331 | 89.702 | 95.0264 | 95.0888 | 98.9208 | 108.744 | 67.4225 | 24.1255 | 574.481 | 355.3988 | 574.481 | 4.9661 | 3.1397 | 0.73779 | 0.82787 | 0.8388 | -0.00062 | 89.8781 | 83.5578 | 1.5126 | 0.73771 | 0.0008 | 13.7179 | 12.2347
9.5002 | 262.9257 | 1803.8554 | 89.3623 | 26.7348 | 39.9556 | 190.7612 | 39.6132 | 89.8819 | 94.9716 | 95.4454 | 98.9126 | 104.21 | 69.35 | 29.4158 | 573.8796 | 349.2211 | 573.8796 | 4.975 | 3.3395 | 0.73554 | 0.82787 | 0.8388 | -0.00062 | 89.8586 | 83.7667 | 1.5017 | 0.73546 | 0.0008 | 14.0672 | 12.5794
9.5086 | 262.9341 | 1805.4246 | 89.6337 | 26.7379 | 39.9474 | 190.8899 | 39.6373 | 90.3138 | 94.9508 | 95.4278 | 98.9241 | 87.9457 | 69.377 | 26.0614 | 576.9594 | 351.4576 | 576.9594 | 4.9625 | 3.6285 | 0.73505 | 0.82787 | 0.8388 | -0.00062 | 89.8521 | 83.8514 | 1.4993 | 0.73496 | 0.0008 | 14.1441 | 12.6553
9.5169 | 262.9424 | 1805.4023 | 89.4732 | 26.6417 | 39.9625 | 190.8447 | 39.6172 | 90.3105 | 94.9666 | 95.2133 | 98.9123 | 139.3493 | 67.409 | 24.8346 | 575.5779 | 354.1511 | 575.5779 | 4.9882 | 3.5198 | 0.737 | 0.82787 | 0.8388 | -0.00062 | 89.8781 | 84.3516 | 1.5005 | 0.73692 | 0.00081 | 13.8399 | 12.355
9.5252 | 262.9507 | 1802.227 | 89.4332 | 26.6787 | 39.9484 | 190.7813 | 39.5868 | 89.7674 | 94.9308 | 95.5482 | 98.9256 | 104.6393 | 67.9269 | 22.2354 | 569.8867 | 356.0587 | 569.8867 | 4.9695 | 3.5512 | 0.73744 | 0.82787 | 0.8388 | -0.00062 | 89.8716 | 84.5397 | 1.5041 | 0.73736 | 0.00081 | 13.7721 | 12.2881
9.5336 | 262.9591 | 1803.8259 | 89.5546 | 26.6477 | 39.95 | 190.7646 | 39.5665 | 89.8543 | 94.9264 | 95.4226 | 98.9218 | 148.053 | 69.3821 | 26.5389 | 575.9233 | 353.5711 | 575.9233 | 4.9754 | 3.5599 | 0.73607 | 0.82787 | 0.8388 | -0.00062 | 89.8594 | 84.3664 | 1.5035 | 0.73599 | 0.00081 | 13.9851 | 12.4984
9.5419 | 262.9674 | 1805.2895 | 89.4411 | 26.7331 | 39.952 | 190.769 | 39.5386 | 90.4334 | 94.9225 | 95.2941 | 98.927 | 110.5172 | 68.4189 | 24.4716 | 575.8555 | 354.7267 | 575.8555 | 4.9573 | 3.4428 | 0.73635 | 0.82787 | 0.8388 | -0.00062 | 89.9008 | 84.1861 | 1.5075 | 0.73629 | 0.00081 | 13.9381 | 12.452
9.5503 | 262.9757 | 1803.8401 | 89.5918 | 26.7404 | 39.9245 | 190.857 | 39.5386 | 89.8847 | 94.9582 | 95.3425 | 98.9221 | 105.0055 | 67.4503 | 25.2837 | 574.4947 | 354.2027 | 574.4947 | 4.9563 | 3.5425 | 0.73541 | 0.82787 | 0.8388 | -0.00062 | 89.9129 | 83.8706 | 1.4805 | 0.73535 | 0.0008 | 14.0829 | 12.5949
9.5586 | 262.9841 | 1805.4547 | 89.362 | 26.7338 | 39.9163 | 190.8411 | 39.5299 | 90.0254 | 94.9453 | 95.3935 | 98.926 | 80.2671 | 67.4405 | 28.3662 | 573.9818 | 351.8037 | 573.9818 | 4.9549 | 3.3855 | 0.73636 | 0.82787 | 0.8388 | -0.00062 | 89.9099 | 83.8676 | 1.5 | 0.73631 | 0.0008 | 13.935 | 12.449
9.5669 | 262.9924 | 1803.8116 | 89.4099 | 26.7911 | 39.9168 | 190.8184 | 39.5455 | 89.675 | 94.9843 | 95.4518 | 98.9193 | 135.6311 | 69.847 | 21.7498 | 573.9567 | 357.2698 | 573.9567 | 4.974 | 3.5291 | 0.73748 | 0.82787 | 0.8388 | -0.00062 | 89.8905 | 83.8094 | 1.503 | 0.73742 | 0.0008 | 13.7637 | 12.2799
9.5753 | 263.0007 | 1805.4605 | 89.3994 | 26.8514 | 39.9054 | 190.9023 | 39.4895 | 89.8091 | 94.9515 | 95.1426 | 98.921 | 101.4903 | 68.8836 | 24.8251 | 573.5765 | 356.7488 | 573.5765 | 4.9614 | 3.3864 | 0.73506 | 0.82787 | 0.8388 | -0.00062 | 89.8822 | 84.2442 | 1.5037 | 0.73498 | 0.00081 | 14.1404 | 12.6516
9.5836 | 263.0091 | 1802.2642 | 89.5598 | 26.8718 | 39.9169 | 190.9557 | 39.5037 | 90.3653 | 95.0031 | 95.5304 | 98.9137 | 141.5098 | 68.4053 | 24.8146 | 576.9927 | 354.6609 | 576.9927 | 4.9478 | 3.3956 | 0.73376 | 0.82787 | 0.8388 | -0.00062 | 89.8627 | 84.1316 | 1.5051 | 0.73367 | 0.00081 | 14.3445 | 12.8531
9.5919 | 263.0174 | 1803.8443 | 89.4294 | 26.9718 | 39.9068 | 190.8724 | 39.4465 | 89.7414 | 94.9681 | 95.3369 | 98.9273 | 108.8354 | 68.4121 | 25.4622 | 575.552 | 352.6676 | 575.552 | 4.9566 | 3.5387 | 0.73667 | 0.82787 | 0.8388 | -0.00062 | 89.8726 | 84.0448 | 1.5042 | 0.73659 | 0.00081 | 13.8906 | 12.4051
9.6003 | 263.0257 | 1803.7966 | 89.4631 | 27.0992 | 39.8857 | 191.0039 | 39.4804 | 89.8709 | 94.9967 | 95.2629 | 98.9224 | 105.3238 | 69.3519 | 26.45 | 570.7604 | 353.4989 | 570.7604 | 4.9107 | 3.688 | 0.73662 | 0.82787 | 0.8388 | -0.00062 | 89.9411 | 84.0631 | 1.5027 | 0.73658 | 0.00081 | 13.893 | 12.4075
9.6086 | 263.0341 | 1803.9661 | 89.5414 | 27.2742 | 39.8887 | 190.9588 | 39.4987 | 89.9923 | 94.9498 | 95.3407 | 98.9245 | 210.487 | 68.4099 | 25.5153 | 574.1497 | 354.6582 | 574.1497 | 4.9306 | 3.5539 | 0.73649 | 0.82787 | 0.8388 | -0.00062 | 89.9341 | 83.8489 | 1.5027 | 0.73645 | 0.0008 | 13.9134 | 12.4276
9.6169 | 263.0424 | 1803.8314 | 89.6542 | 27.4097 | 39.8953 | 190.9243 | 39.457 | 90.2836 | 94.9302 | 95.465 | 98.9224 | 128.6127 | 67.9372 | 30.543 | 577.1892 | 348.5372 | 577.1892 | 4.9539 | 3.5027 | 0.73646 | 0.82787 | 0.8388 | -0.00062 | 89.9026 | 84.0336 | 1.5035 | 0.7364 | 0.00081 | 13.9203 | 12.4345
9.6252 | 263.0507 | 1802.2575 | 89.555 | 27.3844 | 39.8781 | 190.9892 | 39.4019 | 90.2957 | 94.9551 | 95.7206 | 98.9194 | 81.1593 | 67.8899 | 22.5772 | 575.2316 | 355.5072 | 575.2316 | 4.9305 | 3.4677 | 0.73666 | 0.82787 | 0.8388 | -0.00062 | 89.9226 | 84.2307 | 1.5036 | 0.73661 | 0.00081 | 13.8881 | 12.4026
9.6336 | 263.0591 | 1803.9791 | 89.346 | 27.2972 | 39.867 | 191.0237 | 39.4037 | 90.2188 | 94.9471 | 95.1676 | 98.9244 | 131.5339 | 69.8166 | 21.7153 | 574.5058 | 358.5479 | 574.5058 | 4.9509 | 3.5577 | 0.73627 | 0.82787 | 0.8388 | -0.00062 | 89.9414 | 84.1417 | 1.5038 | 0.73623 | 0.00081 | 13.9469 | 12.4606
9.6419 | 263.0674 | 1803.8078 | 89.3543 | 27.2325 | 39.8556 | 191.0034 | 39.358 | 90.1806 | 94.9762 | 95.7698 | 98.9207 | 111.1581 | 66.9303 | 23.4233 | 577.3094 | 356.3787 | 577.3094 | 4.9512 | 3.591 | 0.73592 | 0.82787 | 0.8388 | -0.00062 | 89.925 | 83.972 | 1.501 | 0.73588 | 0.00081 | 14.0016 | 12.5147
9.6502 | 263.0757 | 1803.8201 | 89.4441 | 26.9812 | 39.8557 | 190.9732 | 39.3435 | 89.9591 | 94.9094 | 95.6571 | 98.9251 | 104.9489 | 68.4043 | 25.8952 | 575.4164 | 354.8498 | 575.4164 | 4.946 | 3.7963 | 0.73728 | 0.82787 | 0.8388 | -0.00062 | 89.8981 | 83.6002 | 1.5001 | 0.73722 | 0.0008 | 13.7941 | 12.3099
9.6586 | 263.0841 | 1803.7917 | 89.5638 | 26.6357 | 39.8242 | 190.834 | 39.3327 | 89.8767 | 94.9724 | 95.3334 | 98.9298 | 214.1033 | 68.3949 | 25.0938 | 575.4173 | 354.5365 | 575.4173 | 4.9049 | 3.43 | 0.73687 | 0.82787 | 0.8388 | -0.00062 | 89.9061 | 84.1506 | 1.5068 | 0.73681 | 0.00081 | 13.8566 | 12.3715
9.6669 | 263.0924 | 1805.4335 | 89.4829 | 26.3867 | 39.8152 | 190.8814 | 39.2724 | 89.8787 | 94.9134 | 95.153 | 98.9229 | 122.9826 | 69.8 | 24.5817 | 577.3808 | 355.8736 | 577.3808 | 4.8909 | 3.3557 | 0.7352 | 0.82787 | 0.8388 | -0.00062 | 89.9538 | 84.0082 | 1.4989 | 0.73517 | 0.00081 | 14.1111 | 12.6227
9.6753 | 263.1007 | 1802.4034 | 89.5254 | 26.2853 | 39.8149 | 190.773 | 39.2366 | 90.3883 | 94.9441 | 95.6264 | 98.9176 | 104.7918 | 67.9091 | 24.9625 | 575.9293 | 355.1729 | 575.9293 | 4.9109 | 3.3987 | 0.73693 | 0.82787 | 0.8388 | -0.00062 | 89.9158 | 84.1857 | 1.5055 | 0.73688 | 0.00081 | 13.8471 | 12.3622
9.6836 | 263.1091 | 1803.8055 | 89.3138 | 26.1723 | 39.799 | 190.7125 | 39.2199 | 90.1311 | 94.9837 | 95.2658 | 98.9242 | 158.4741 | 68.8835 | 24.3859 | 573.6388 | 354.4418 | 573.6388 | 4.8883 | 3.6621 | 0.73499 | 0.82787 | 0.8388 | -0.00062 | 89.918 | 83.7704 | 1.5073 | 0.73494 | 0.0008 | 14.1473 | 12.6585
9.6919 | 263.1174 | 1802.1914 | 89.5208 | 26.0021 | 39.7736 | 190.7899 | 39.2049 | 90.3452 | 94.9103 | 95.37 | 98.9191 | 118.8406 | 69.0822 | 23.8856 | 577.2244 | 357.4556 | 577.2244 | 4.9664 | 3.6353 | 0.73728 | 0.82787 | 0.8388 | -0.00062 | 89.9242 | 84.1092 | 1.503 | 0.73723 | 0.00081 | 13.7917 | 12.3075
9.7003 | 263.1257 | 1803.7541 | 89.5198 | 26.013 | 39.7828 | 190.6241 | 39.218 | 90.0884 | 94.9574 | 95.6234 | 98.9225 | 108.5509 | 69.3801 | 22.7804 | 574.3022 | 358.3565 | 574.3022 | 4.9726 | 3.6231 | 0.73649 | 0.82787 | 0.8388 | -0.00062 | 89.954 | 83.9928 | 1.5018 | 0.73646 | 0.00081 | 13.9117 | 12.426
9.7086 | 263.1341 | 1800.6144 | 89.711 | 25.9716 | 39.7558 | 190.6227 | 39.2281 | 90.147 | 94.9619 | 95.4943 | 98.9287 | 85.037 | 67.944 | 26.3596 | 571.4742 | 353.2796 | 571.4742 | 4.9246 | 3.3785 | 0.7346 | 0.82787 | 0.8388 | -0.00062 | 89.9506 | 83.4757 | 1.4967 | 0.73457 | 0.0008 | 14.2055 | 12.7159
9.7169 | 263.1424 | 1805.3486 | 89.6652 | 25.9149 | 39.7437 | 190.7369 | 39.2456 | 90.2271 | 94.9817 | 95.4817 | 98.9251 | 140.2208 | 69.8383 | 25.8423 | 576.44 | 355.0316 | 576.44 | 4.9735 | 3.5036 | 0.73599 | 0.82787 | 0.8388 | -0.00062 | 89.972 | 84.3393 | 1.5011 | 0.73598 | 0.00081 | 13.9865 | 12.4997
9.7253 | 263.1507 | 1805.3765 | 89.6032 | 25.9274 | 39.7058 | 190.6596 | 39.1842 | 90.2218 | 94.9629 | 95.2622 | 98.9264 | 105.9751 | 69.3843 | 23.0911 | 576.0681 | 358.2718 | 576.0681 | 4.9142 | 3.4599 | 0.73598 | 0.82787 | 0.8388 | -0.00062 | 89.9801 | 83.7928 | 1.5012 | 0.73596 | 0.0008 | 13.9885 | 12.5017
9.7336 | 263.1591 | 1803.8342 | 89.6799 | 25.8423 | 39.6846 | 190.6603 | 39.2154 | 90.0215 | 94.9415 | 95.4629 | 98.9168 | 92.7039 | 68.3978 | 29.3984 | 574.4888 | 348.7036 | 574.4888 | 4.961 | 3.6819 | 0.73757 | 0.82787 | 0.8388 | -0.00062 | 89.9627 | 84.1519 | 1.4994 | 0.73755 | 0.00081 | 13.7428 | 12.2593
9.7419 | 263.1674 | 1803.839 | 89.5943 | 25.759 | 39.6668 | 190.6376 | 39.1911 | 90.4673 | 94.9495 | 95.514 | 98.9256 | 122.1674 | 66.9837 | 27.5484 | 575.2268 | 350.6236 | 575.2268 | 4.9585 | 3.5771 | 0.73598 | 0.82787 | 0.8388 | -0.00062 | 89.9714 | 83.9116 | 1.5012 | 0.73596 | 0.00081 | 13.9883 | 12.5016
9.7502 | 263.1757 | 1803.8296 | 89.6323 | 25.7223 | 39.6821 | 190.613 | 39.2126 | 90.135 | 95.0182 | 95.1778 | 98.9278 | 109.915 | 69.3651 | 24.752 | 573.9951 | 355.9825 | 573.9951 | 4.9834 | 3.4186 | 0.73523 | 0.82787 | 0.8388 | -0.00062 | 89.9931 | 84.0417 | 1.502 | 0.73522 | 0.00081 | 14.1035 | 12.6152
9.7586 | 263.1841 | 1805.4305 | 89.681 | 25.7972 | 39.6217 | 190.58 | 39.2141 | 89.9296 | 94.9937 | 95.4098 | 98.9316 | 73.8192 | 70.2965 | 24.5022 | 573.1693 | 356.1545 | 573.1693 | 4.9867 | 3.3758 | 0.73574 | 0.82787 | 0.8388 | -0.00062 | 89.9707 | 84.1853 | 1.4966 | 0.73572 | 0.00081 | 14.0262 | 12.539
9.7669 | 263.1924 | 1805.4118 | 89.7309 | 25.756 | 39.6481 | 190.56 | 39.2107 | 90.28 | 94.9835 | 95.455 | 98.9341 | 145.9866 | 66.9388 | 26.0707 | 576.285 | 355.474 | 576.285 | 5.0026 | 3.3622 | 0.73643 | 0.82787 | 0.8388 | -0.00062 | 89.9758 | 84.1581 | 1.5012 | 0.73641 | 0.00081 | 13.9192 | 12.4333
9.7752 | 263.2007 | 1803.8365 | 89.912 | 25.7573 | 39.6134 | 190.5426 | 39.1587 | 89.8584 | 94.9905 | 95.4663 | 98.9283 | 107.6882 | 68.3607 | 26.5273 | 575.209 | 352.9792 | 575.209 | 4.9755 | 3.6594 | 0.73642 | 0.82787 | 0.8388 | -0.00062 | 89.9981 | 84.0955 | 1.4991 | 0.73642 | 0.00081 | 13.9176 | 12.4318
9.7836 | 263.2091 | 1802.3858 | 89.7728 | 25.7239 | 39.6219 | 190.4791 | 39.1738 | 90.4208 | 94.9793 | 95.4552 | 98.9326 | 152.0605 | 69.3577 | 26.4276 | 571.5648 | 354.43 | 571.5648 | 4.9615 | 3.6667 | 0.73566 | 0.82787 | 0.8388 | -0.00062 | 89.9808 | 84.1158 | 1.4981 | 0.73565 | 0.00081 | 14.0369 | 12.5495
9.7919 | 263.2174 | 1803.8523 | 89.7665 | 25.425 | 39.6042 | 190.3516 | 39.1631 | 90.0687 | 95.0072 | 95.6654 | 98.9301 | 116.5632 | 68.8964 | 26.7751 | 573.9432 | 354.6246 | 573.9432 | 4.9654 | 3.4598 | 0.73565 | 0.82787 | 0.8388 | -0.00062 | 89.9314 | 84.2843 | 1.5037 | 0.73561 | 0.00081 | 14.0438 | 12.5563
9.8002 | 263.2257 | 1805.3699 | 89.8856 | 25.3683 | 39.6213 | 190.3356 | 39.1584 | 90.2105 | 95.0302 | 95.5738 | 98.9285 | 105.4088 | 66.8857 | 23.6853 | 578.0732 | 354.1405 | 578.0732 | 5.0045 | 3.2821 | 0.73617 | 0.82787 | 0.8388 | -0.00062 | 90.0087 | 83.9086 | 1.4994 | 0.73618 | 0.00081 | 13.9548 | 12.4685
9.8086 | 263.2341 | 1803.8359 | 89.6086 | 25.3896 | 39.6 | 190.3786 | 39.1756 | 89.8324 | 95.0667 | 95.2689 | 98.9336 | 76.7357 | 70.3255 | 22.1965 | 574.4153 | 357.78 | 574.4153 | 4.9568 | 3.7528 | 0.73504 | 0.82787 | 0.8388 | -0.00062 | 90.0456 | 83.8694 | 1.5016 | 0.73507 | 0.0008 | 14.1278 | 12.6392
9.8169 | 263.2424 | 1803.844 | 89.6713 | 25.4277 | 39.5948 | 190.4027 | 39.1623 | 90.4503 | 95.0934 | 95.7883 | 98.9435 | 133.5696 | 69.3344 | 22.7086 | 574.7579 | 355.7753 | 574.7579 | 5.0294 | 3.7606 | 0.7355 | 0.82787 | 0.8388 | -0.00062 | 90.0451 | 83.8242 | 1.4986 | 0.73553 | 0.0008 | 14.056 | 12.5684
9.8252 | 263.2507 | 1803.8066 | 89.6189 | 25.511 | 39.6162 | 190.3421 | 39.1556 | 89.8715 | 95.0477 | 95.6169 | 98.9398 | 108.5121 | 68.3946 | 25.5159 | 577.1909 | 355.4982 | 577.1909 | 4.9584 | 3.6513 | 0.73741 | 0.82787 | 0.8388 | -0.00062 | 90.0115 | 83.745 | 1.501 | 0.73741 | 0.0008 | 13.7641 | 12.2803
9.8336 | 263.2591 | 1805.4171 | 89.5527 | 25.4761 | 39.5879 | 190.3779 | 39.1553 | 90.2361 | 95.0849 | 95.4182 | 98.943 | 114.0773 | 68.4067 | 25.3742 | 574.1807 | 356.4309 | 574.1807 | 5.013 | 3.5665 | 0.73466 | 0.82787 | 0.8388 | -0.00062 | 89.9819 | 84.3762 | 1.5059 | 0.73465 | 0.00081 | 14.1931 | 12.7037
9.8419 | 263.2674 | 1803.8022 | 89.7729 | 25.5231 | 39.5695 | 190.3331 | 39.1623 | 90.0547 | 95.0694 | 95.3075 | 98.9457 | 118.6849 | 68.854 | 29.9581 | 576.2946 | 351.8887 | 576.2946 | 5.028 | 3.3347 | 0.73411 | 0.82787 | 0.8388 | -0.00062 | 90.015 | 84.2903 | 1.5021 | 0.73412 | 0.00081 | 14.2743 | 12.7838
9.8502 | 263.2757 | 1805.4203 | 89.6986 | 25.4225 | 39.5812 | 190.4237 | 39.1522 | 90.5353 | 95.0576 | 95.5176 | 98.9478 | 107.0128 | 69.3645 | 29.6494 | 576.1861 | 348.8928 | 576.1861 | 4.9946 | 3.3786 | 0.73421 | 0.82787 | 0.8388 | -0.00062 | 90.0228 | 84.1111 | 1.4783 | 0.73422 | 0.00081 | 14.2589 | 12.7686
9.8586 | 263.2841 | 1802.3858 | 89.5427 | 25.3821 | 39.5621 | 190.2577 | 39.1452 | 90.2596 | 95.0713 | 95.5156 | 98.9489 | 73.3674 | 68.4227 | 26.6719 | 575.584 | 353.851 | 575.584 | 5.0128 | 3.4786 | 0.73685 | 0.82787 | 0.8388 | -0.00062 | 90.0338 | 83.844 | 1.5043 | 0.73687 | 0.0008 | 13.8476 | 12.3627
9.8669 | 263.2924 | 1802.2108 | 89.6685 | 25.3082 | 39.5522 | 190.3245 | 39.1453 | 89.8779 | 95.0445 | 95.3684 | 98.9479 | 143.2252 | 68.847 | 23.8789 | 574.3018 | 356.2506 | 574.3018 | 5.0313 | 3.588 | 0.7368 | 0.82787 | 0.8388 | -0.00062 | 90.0053 | 84.1202 | 1.5023 | 0.7368 | 0.00081 | 13.859 | 12.3739
9.8752 | 263.3007 | 1803.8265 | 89.6098 | 25.4008 | 39.5612 | 190.2951 | 39.1215 | 90.0075 | 95.0749 | 95.5641 | 98.9535 | 111.9749 | 69.8173 | 23.1374 | 577.0633 | 355.7102 | 577.0633 | 5.0102 | 3.7515 | 0.73499 | 0.82787 | 0.8388 | -0.00062 | 89.9933 | 84.0426 | 1.5018 | 0.73499 | 0.00081 | 14.1399 | 12.6512
9.8836 | 263.3091 | 1803.8207 | 89.7399 | 25.3037 | 39.55 | 190.2098 | 39.1572 | 90.4106 | 95.067 | 95.3864 | 98.9562 | 96.678 | 68.3692 | 25.5371 | 573.1363 | 353.5874 | 573.1363 | 5.0446 | 3.4334 | 0.73715 | 0.82787 | 0.8388 | -0.00062 | 90.0076 | 83.9441 | 1.5067 | 0.73715 | 0.00081 | 13.8046 | 12.3202
9.8919 | 263.3174 | 1803.7751 | 89.6329 | 25.3385 | 39.5476 | 190.2687 | 39.1577 | 89.9677 | 95.103 | 95.5341 | 98.9543 | 120.5883 | 67.4111 | 26.7912 | 572.033 | 354.8265 | 572.033 | 5.0225 | 3.3159 | 0.73596 | 0.82787 | 0.8388 | -0.00062 | 89.9896 | 83.9903 | 1.5011 | 0.73595 | 0.00081 | 13.9899 | 12.5031
9.9002 | 263.3257 | 1805.461 | 89.5374 | 25.3875 | 39.5269 | 190.1984 | 39.1195 | 89.9658 | 95.1267 | 95.3814 | 98.9636 | 105.7794 | 69.8095 | 25.5946 | 576.8144 | 354.0288 | 576.8144 | 4.9889 | 3.6182 | 0.73723 | 0.82787 | 0.8388 | -0.00062 | 90.0307 | 84.0209 | 1.502 | 0.73725 | 0.00081 | 13.7897 | 12.3056
9.9086 | 263.3341 | 1803.7583 | 89.5806 | 25.3771 | 39.5373 | 190.1713 | 39.1616 | 90.534 | 95.0983 | 95.4859 | 98.9645 | 72.0548 | 69.8053 | 26.3949 | 575.1167 | 353.9224 | 575.1167 | 5.014 | 3.7692 | 0.73689 | 0.82787 | 0.8388 | -0.00062 | 90.0176 | 83.9488 | 1.5044 | 0.7369 | 0.00081 | 13.8433 | 12.3584
9.9169 | 263.3424 | 1803.8163 | 89.7838 | 25.422 | 39.5291 | 190.3048 | 39.142 | 90.5611 | 95.1127 | 95.3407 | 98.9645 | 154.8331 | 67.4099 | 22.7816 | 570.9304 | 357.0129 | 570.9304 | 5.0051 | 3.3188 | 0.73719 | 0.82787 | 0.8388 | -0.00062 | 90.0154 | 83.8869 | 1.4991 | 0.7372 | 0.0008 | 13.7967 | 12.3125
9.9253 | 263.3507 | 1803.844 | 89.735 | 25.3704 | 39.5092 | 190.2124 | 39.122 | 90.4041 | 95.1008 | 95.151 | 98.9585 | 114.1515 | 67.4589 | 25.2083 | 574.1446 | 356.1334 | 574.1446 | 5.0284 | 3.2821 | 0.73536 | 0.82787 | 0.8388 | -0.00062 | 90.0195 | 83.8675 | 1.4973 | 0.73537 | 0.0008 | 14.08 | 12.5921
9.9336 | 263.3591 | 1802.2977 | 89.6509 | 25.4371 | 39.523 | 190.3807 | 39.1691 | 90.6126 | 95.1168 | 95.5647 | 98.9681 | 83.4005 | 69.762 | 23.9938 | 575.2284 | 353.4714 | 575.2284 | 5.0296 | 3.4822 | 0.73638 | 0.82787 | 0.8388 | -0.00062 | 90.0401 | 84.0016 | 1.498 | 0.73641 | 0.00081 | 13.9198 | 12.434
9.9419 | 263.3674 | 1803.8697 | 89.5652 | 25.3502 | 39.5219 | 190.307 | 39.1562 | 90.2303 | 95.0885 | 95.3651 | 98.9683 | 124.8935 | 69.2729 | 25.9328 | 573.8268 | 351.5456 | 573.8268 | 5.0034 | 3.561 | 0.73619 | 0.82787 | 0.8388 | -0.00062 | 90.0256 | 84.1193 | 1.4987 | 0.73621 | 0.00081 | 13.9503 | 12.464
9.9503 | 263.3757 | 1803.8339 | 89.5911 | 25.2697 | 39.5149 | 190.202 | 39.1599 | 90.6501 | 95.144 | 95.24 | 98.9662 | 105.2076 | 67.3936 | 25.9685 | 574.12 | 350.9907 | 574.12 | 5.0041 | 3.5329 | 0.734 | 0.82787 | 0.8388 | -0.00062 | 89.9632 | 83.7987 | 1.5017 | 0.73398 | 0.0008 | 14.2972 | 12.8064
9.9586 | 263.3841 | 1805.3928 | 89.6543 | 25.2268 | 39.5042 | 190.2465 | 39.1747 | 90.7443 | 95.1196 | 95.5538 | 98.9587 | 90.512 | 69.3722 | 30.8636 | 573.9855 | 350.1429 | 573.9855 | 5.0446 | 3.5942 | 0.73589 | 0.82787 | 0.8388 | -0.00062 | 90.0403 | 83.5589 | 1.5008 | 0.73592 | 0.0008 | 13.9954 | 12.5085
9.9669 | 263.3924 | 1805.3794 | 89.5539 | 25.1971 | 39.4995 | 190.2344 | 39.1601 | 90.0516 | 95.1558 | 95.6808 | 98.9616 | 181.6981 | 68.8465 | 26.644 | 573.1132 | 352.8722 | 573.1132 | 5.0561 | 3.4753 | 0.73658 | 0.82787 | 0.8388 | -0.00062 | 90.0497 | 83.9493 | 1.5026 | 0.73661 | 0.00081 | 13.8878 | 12.4023
9.9752 | 263.4007 | 1803.8289 | 89.5998 | 25.1602 | 39.5119 | 190.3003 | 39.1202 | 89.8633 | 95.1474 | 95.3942 | 98.961 | 118.0486 | 68.4174 | 24.1069 | 575.7676 | 355.1059 | 575.7676 | 5.0409 | 3.3805 | 0.7349 | 0.82787 | 0.8388 | -0.00062 | 90.0435 | 83.6047 | 1.5006 | 0.73493 | 0.0008 | 14.1485 | 12.6597
9.9836 | 263.4091 | 1803.7508 | 89.7799 | 25.047 | 39.4933 | 190.2889 | 39.1116 | 90.7708 | 95.156 | 95.2288 | 98.9651 | 83.2894 | 68.3865 | 22.6906 | 577.7444 | 357.6966 | 577.7444 | 5.0226 | 3.4948 | 0.73591 | 0.82787 | 0.8388 | -0.00062 | 90.0699 | 83.9671 | 1.5012 | 0.73596 | 0.00081 | 13.9896 | 12.5028
9.9919 | 263.4174 | 1803.7797 | 89.7901 | 25.2041 | 39.4818 | 190.2757 | 39.1215 | 90.4346 | 95.1626 | 95.6919 | 98.9674 | 126.2137 | 68.8917 | 20.3666 | 572.0171 | 361.2556 | 572.0171 | 5.0025 | 3.8235 | 0.73678 | 0.82787 | 0.8388 | -0.00062 | 90.0481 | 84.0362 | 1.5056 | 0.73681 | 0.00081 | 13.8567 | 12.3717
10.0002 | 263.4257 | 1803.8527 | 89.6703 | 25.1884 | 39.4674 | 190.2976 | 39.1249 | 90.2941 | 95.1623 | 95.4043 | 98.9728 | 107.0064 | 68.854 | 23.8681 | 574.7744 | 356.851 | 574.7744 | 5.009 | 3.7307 | 0.73567 | 0.82787 | 0.8388 | -0.00062 | 90.0147 | 84.4292 | 1.499 | 0.73568 | 0.00081 | 14.0322 | 12.5449
10.0086 | 263.4341 | 1805.4148 | 89.7432 | 25.2454 | 39.4647 | 190.1729 | 39.1329 | 90.687 | 95.1547 | 95.1383 | 98.9649 | 83.782 | 68.4128 | 26.1264 | 576.999 | 356.2702 | 576.999 | 5.0208 | 3.2478 | 0.73675 | 0.82787 | 0.8388 | -0.00062 | 90.0094 | 84.4234 | 1.5048 | 0.73676 | 0.00081 | 13.8651 | 12.38
10.0169 | 263.4424 | 1803.8381 | 89.6399 | 25.26 | 39.4441 | 190.2786 | 39.1696 | 90.2603 | 95.1792 | 95.434 | 98.9717 | 170.1385 | 68.3914 | 30.2647 | 575.5855 | 350.6486 | 575.5855 | 5.0269 | 3.2699 | 0.73611 | 0.82787 | 0.8388 | -0.00062 | 90.0332 | 84.1409 | 1.5037 | 0.73613 | 0.00081 | 13.9629 | 12.4765
10.0252 | 263.4507 | 1803.7922 | 89.7421 | 25.1745 | 39.4488 | 190.3265 | 39.0752 | 90.3112 | 95.1479 | 95.643 | 98.9854 | 117.3334 | 68.8933 | 26.6126 | 576.7503 | 353.0305 | 576.7503 | 5.0174 | 3.5093 | 0.73784 | 0.82787 | 0.8388 | -0.00062 | 90.0035 | 84.2501 | 1.5026 | 0.73784 | 0.00081 | 13.6977 | 12.2148
10.0336 | 263.4591 | 1803.7724 | 89.644 | 25.2354 | 39.4312 | 190.2628 | 39.0795 | 90.649 | 95.1387 | 95.1362 | 98.977 | 93.0623 | 69.3538 | 26.4538 | 574.2649 | 354.902 | 574.2649 | 5.0457 | 3.734 | 0.73757 | 0.82787 | 0.8388 | -0.00062 | 90.0159 | 83.885 | 1.5041 | 0.73758 | 0.0008 | 13.7387 | 12.2552
10.0419 | 263.4674 | 1803.8207 | 89.8259 | 25.3059 | 39.418 | 190.3141 | 39.0791 | 90.5857 | 95.1732 | 95.5601 | 98.9724 | 117.7241 | 68.3575 | 22.8794 | 574.2709 | 355.8536 | 574.2709 | 5.0596 | 3.6325 | 0.73612 | 0.82787 | 0.8388 | -0.00062 | 90.0131 | 84.4994 | 1.4828 | 0.73612 | 0.00081 | 13.9636 | 12.4771
10.0502 | 263.4757 | 1803.845 | 89.6301 | 25.4085 | 39.4064 | 190.2139 | 39.0982 | 90.6972 | 95.1553 | 95.6915 | 98.9783 | 107.4001 | 67.8924 | 24.8745 | 575.4108 | 354.6063 | 575.4108 | 5.0488 | 3.48 | 0.73696 | 0.82787 | 0.8388 | -0.00062 | 90.0153 | 83.5203 | 1.502 | 0.73696 | 0.0008 | 13.8332 | 12.3485
10.0586 | 263.4841 | 1803.8531 | 89.5897 | 25.4399 | 39.3902 | 190.3194 | 39.0993 | 90.0937 | 95.1438 | 95.4572 | 98.9783 | 70.9063 | 67.8905 | 26.4691 | 577.36 | 353.0268 | 577.36 | 5.1005 | 3.3623 | 0.73552 | 0.82787 | 0.8388 | -0.00062 | 90.0355 | 83.7909 | 1.5022 | 0.73554 | 0.0008 | 14.0539 | 12.5663
10.0669 | 263.4924 | 1803.8385 | 89.7042 | 25.4946 | 39.4016 | 190.2999 | 39.113 | 90.6771 | 95.1174 | 95.3406 | 98.9826 | 161.5859 | 70.3035 | 25.787 | 575.1183 | 355.9178 | 575.1183 | 5.036 | 3.7389 | 0.73451 | 0.82787 | 0.8388 | -0.00062 | 89.9825 | 83.7562 | 1.5017 | 0.7345 | 0.0008 | 14.2156 | 12.7259
10.0752 | 263.5007 | 1803.7479 | 89.5515 | 25.5556 | 39.3764 | 190.2388 | 39.0298 | 89.9054 | 95.142 | 95.6478 | 98.9848 | 114.3888 | 67.9241 | 29.517 | 573.6089 | 349.3977 | 573.6089 | 5.0468 | 3.5877 | 0.73533 | 0.82787 | 0.8388 | -0.00062 | 90.0115 | 83.7819 | 1.5018 | 0.73534 | 0.0008 | 14.0858 | 12.5978
10.0836 | 263.5091 | 1805.3514 | 89.5338 | 25.656 | 39.3657 | 190.3093 | 39.0587 | 89.9036 | 95.0543 | 95.5846 | 98.9832 | 80.6657 | 68.4002 | 24.2165 | 577.3447 | 354.7417 | 577.3447 | 5.0776 | 3.6923 | 0.73506 | 0.82787 | 0.8388 | -0.00062 | 89.9972 | 83.7719 | 1.5005 | 0.73506 | 0.0008 | 14.129 | 12.6404
10.0919 | 263.5174 | 1803.7936 | 89.7045 | 25.7055 | 39.3501 | 190.2649 | 39.0278 | 89.8916 | 95.0865 | 95.1684 | 98.9812 | 129.3398 | 67.9359 | 22.9282 | 575.8691 | 357.7928 | 575.8691 | 5.0531 | 3.235 | 0.73466 | 0.82787 | 0.8388 | -0.00062 | 89.9634 | 84.1173 | 1.4981 | 0.73463 | 0.00081 | 14.1949 | 12.7054
10.1002 | 263.5257 | 1802.2014 | 89.682 | 25.7524 | 39.3448 | 190.4591 | 39.0038 | 90.0952 | 95.0298 | 95.551 | 98.9788 | 105.7223 | 68.8432 | 24.3106 | 573.0687 | 356.3238 | 573.0687 | 5.0467 | 3.4808 | 0.73598 | 0.82787 | 0.8388 | -0.00062 | 89.9553 | 84.1179 | 1.5006 | 0.73595 | 0.00081 | 13.9897 | 12.503
10.1086 | 263.5341 | 1803.9728 | 89.6646 | 25.7974 | 39.3174 | 190.3241 | 39.0012 | 90.4278 | 95.0849 | 95.3638 | 98.9815 | 91.4798 | 66.4774 | 26.4325 | 576.2832 | 353.1617 | 576.2832 | 5.0584 | 3.5226 | 0.73476 | 0.82787 | 0.8388 | -0.00062 | 89.9553 | 84.4104 | 1.5001 | 0.73473 | 0.00081 | 14.18 | 12.6907
10.1169 | 263.5424 | 1803.7997 | 89.5924 | 25.8866 | 39.3037 | 190.3201 | 39.0404 | 90.0558 | 95.0596 | 95.2462 | 98.9779 | 187.4169 | 69.3741 | 25.9544 | 574.6835 | 354.8316 | 574.6835 | 5.0495 | 3.6575 | 0.73691 | 0.82787 | 0.8388 | -0.00062 | 89.9747 | 84.428 | 1.4945 | 0.7369 | 0.00081 | 13.8439 | 12.359
10.1252 | 263.5507 | 1803.8363 | 89.5685 | 25.8964 | 39.294 | 190.2843 | 38.9459 | 89.6867 | 95.0722 | 95.5756 | 98.9852 | 119.1378 | 69.3632 | 30.1149 | 575.266 | 349.7054 | 575.266 | 5.0174 | 3.6345 | 0.73621 | 0.82787 | 0.8388 | -0.00062 | 89.9554 | 84.3531 | 1.5026 | 0.73619 | 0.00081 | 13.954 | 12.4677
10.1336 | 263.5591 | 1803.8294 | 89.373 | 25.922 | 39.2809 | 190.2368 | 38.9528 | 90.1845 | 95.0657 | 95.6293 | 98.9788 | 85.2769 | 68.8517 | 26.0867 | 573.9642 | 351.9989 | 573.9642 | 5.0573 | 3.4548 | 0.7356 | 0.82787 | 0.8388 | -0.00062 | 89.9226 | 84.5496 | 1.5014 | 0.73556 | 0.00081 | 14.0518 | 12.5642
10.1419 | 263.5674 | 1803.8003 | 89.6455 | 26.0315 | 39.2854 | 190.2842 | 38.99 | 89.8476 | 95.0446 | 95.3052 | 98.9903 | 139.0342 | 66.9452 | 23.3955 | 575.2389 | 355.639 | 575.2389 | 5.0221 | 3.2859 | 0.73532 | 0.82787 | 0.8388 | -0.00062 | 89.9266 | 83.817 | 1.4982 | 0.73527 | 0.0008 | 14.0958 | 12.6076
10.1502 | 263.5757 | 1802.2392 | 89.5551 | 26.0561 | 39.2947 | 190.2349 | 38.9455 | 90.3872 | 95.0307 | 95.3877 | 98.9832 | 109.4997 | 68.8653 | 24.5094 | 574.1965 | 353.8058 | 574.1965 | 5.0191 | 3.602 | 0.73639 | 0.82787 | 0.8388 | -0.00062 | 89.9103 | 83.8856 | 1.5013 | 0.73633 | 0.00081 | 13.9308 | 12.4448
10.1586 | 263.5841 | 1803.852 | 89.5703 | 26.0227 | 39.2674 | 190.2925 | 38.9614 | 89.6192 | 95.005 | 95.7347 | 98.9898 | 104.7418 | 69.3886 | 22.3322 | 575.9311 | 360.1565 | 575.9311 | 5.0063 | 3.8278 | 0.73668 | 0.82787 | 0.8388 | -0.00062 | 89.9033 | 83.7783 | 1.5037 | 0.73662 | 0.0008 | 13.8864 | 12.401
10.1669 | 263.5924 | 1805.3777 | 89.6125 | 26.1967 | 39.27 | 190.3993 | 38.9788 | 90.2798 | 95.0195 | 95.4049 | 99.0011 | 209.1288 | 67.9019 | 24.1762 | 573.0942 | 356.1123 | 573.0942 | 5.0006 | 3.4415 | 0.7362 | 0.82787 | 0.8388 | -0.00062 | 89.9038 | 83.6705 | 1.5002 | 0.73614 | 0.0008 | 13.961 | 12.4746
10.1752 | 263.6007 | 1802.342 | 89.6402 | 26.2247 | 39.2689 | 190.2246 | 38.9108 | 89.7472 | 94.9865 | 95.3306 | 98.9911 | 126.7801 | 68.4214 | 29.6234 | 573.0071 | 351.4864 | 573.0071 | 5.0364 | 3.3445 | 0.73655 | 0.82787 | 0.8388 | -0.00062 | 89.8655 | 83.7561 | 1.5055 | 0.73647 | 0.0008 | 13.9098 | 12.424
10.1836 | 263.6091 | 1802.198 | 89.5304 | 26.2511 | 39.2656 | 190.324 | 38.8704 | 89.9837 | 94.952 | 95.7164 | 98.9805 | 106.2145 | 68.899 | 25.2268 | 577.0807 | 353.5959 | 577.0807 | 5.0496 | 3.484 | 0.73568 | 0.82787 | 0.8388 | -0.00062 | 89.9105 | 83.9937 | 1.5013 | 0.73562 | 0.00081 | 14.0415 | 12.5541
10.1919 | 263.6174 | 1805.2677 | 89.5138 | 26.2936 | 39.2608 | 190.2487 | 38.9202 | 89.9781 | 94.9801 | 95.3101 | 98.9839 | 156.0197 | 66.9407 | 24.6278 | 575.929 | 353.5941 | 575.929 | 5.0193 | 3.4996 | 0.73439 | 0.82787 | 0.8388 | -0.00062 | 89.9033 | 83.7017 | 1.4788 | 0.73433 | 0.0008 | 14.2428 | 12.7527
10.2002 | 263.6257 | 1805.3757 | 89.5409 | 26.3993 | 39.245 | 190.3451 | 38.8758 | 89.6532 | 94.9562 | 95.458 | 98.9818 | 110.1963 | 69.7951 | 22.562 | 569.5329 | 359.5718 | 569.5329 | 5.0257 | 3.6584 | 0.73608 | 0.82787 | 0.8388 | -0.00062 | 89.8871 | 84.088 | 1.5018 | 0.73601 | 0.00081 | 13.9813 | 12.4946
10.2086 | 263.6341 | 1805.4582 | 89.4578 | 26.5763 | 39.2401 | 190.4324 | 38.8682 | 90.488 | 94.946 | 95.6874 | 98.9891 | 100.5764 | 70.2887 | 23.0109 | 575.3968 | 358.1122 | 575.3968 | 5.0013 | 3.6328 | 0.7338 | 0.82787 | 0.8388 | -0.00062 | 89.9337 | 83.5655 | 1.4889 | 0.73376 | 0.0008 | 14.3316 | 12.8404
10.2169 | 263.6424 | 1805.384 | 89.5369 | 26.5531 | 39.2326 | 190.4729 | 38.8827 | 90.3967 | 94.9615 | 95.464 | 98.9863 | 76.7496 | 69.3236 | 25.9625 | 575.5404 | 353.5 | 575.5404 | 4.9798 | 3.527 | 0.73679 | 0.82787 | 0.8388 | -0.00062 | 89.9077 | 84.1839 | 1.5062 | 0.73673 | 0.00081 | 13.8693 | 12.3841
10.2252 | 263.6507 | 1803.8128 | 89.5018 | 26.6199 | 39.2192 | 190.5827 | 38.8618 | 89.8046 | 94.9644 | 95.4474 | 98.9907 | 141.3463 | 67.4108 | 25.9765 | 576.7748 | 354.2184 | 576.7748 | 5.0004 | 3.3527 | 0.73496 | 0.82787 | 0.8388 | -0.00062 | 89.89 | 83.6127 | 1.5015 | 0.7349 | 0.0008 | 14.1541 | 12.6652
10.2336 | 263.6591 | 1802.2113 | 89.4537 | 26.6825 | 39.226 | 190.5722 | 38.7441 | 90.2601 | 94.9635 | 95.3294 | 98.9898 | 108.5453 | 68.3768 | 24.1513 | 576.6246 | 354.7537 | 576.6246 | 4.972 | 3.4872 | 0.73617 | 0.82787 | 0.8388 | -0.00062 | 89.9052 | 84.0837 | 1.4881 | 0.73611 | 0.00081 | 13.9659 | 12.4795
10.2419 | 263.6674 | 1802.7079 | 89.597 | 26.5901 | 39.2246 | 190.5479 | 38.8127 | 89.8172 | 94.9499 | 95.5293 | 98.9841 | 166.2181 | 68.4031 | 28.1069 | 573.6517 | 350.8971 | 573.6517 | 4.9584 | 3.6821 | 0.73487 | 0.82787 | 0.8388 | -0.00062 | 89.8943 | 84.2266 | 1.5042 | 0.7348 | 0.00081 | 14.1684 | 12.6793
10.2502 | 263.6757 | 1803.8376 | 89.4096 | 26.5451 | 39.2495 | 190.5347 | 38.845 | 89.8382 | 95.0009 | 95.3859 | 98.9869 | 118.2161 | 69.3299 | 22.3237 | 571.6316 | 356.9761 | 571.6316 | 4.9895 | 3.5574 | 0.73595 | 0.82787 | 0.8388 | -0.00062 | 89.8883 | 84.2961 | 1.5042 | 0.73589 | 0.00081 | 14.0006 | 12.5137
10.2586 | 263.6841 | 1803.8171 | 89.6826 | 26.5256 | 39.2357 | 190.4691 | 38.8328 | 90.0299 | 95.0198 | 95.2228 | 98.9876 | 104.7535 | 67.8785 | 25.3738 | 575.568 | 354.0098 | 575.568 | 4.9871 | 3.2174 | 0.73691 | 0.82787 | 0.8388 | -0.00062 | 89.9053 | 84.1657 | 1.5043 | 0.73685 | 0.00081 | 13.8504 | 12.3654
10.2669 | 263.6924 | 1803.8154 | 89.5187 | 26.6408 | 39.2325 | 190.6738 | 38.8134 | 89.8759 | 94.9849 | 95.6117 | 98.995 | 71.9151 | 68.3472 | 24.7783 | 577.5575 | 355.1871 | 577.5575 | 4.9766 | 3.2695 | 0.73528 | 0.82787 | 0.8388 | -0.00062 | 89.9226 | 84.2615 | 1.4993 | 0.73523 | 0.00081 | 14.1024 | 12.6142
10.2752 | 263.7007 | 1805.4361 | 89.3198 | 26.6541 | 39.223 | 190.6217 | 38.8018 | 90.1524 | 94.9385 | 95.531 | 98.9824 | 145.7663 | 68.371 | 24.2617 | 572.182 | 353.4729 | 572.182 | 4.9853 | 3.3249 | 0.73417 | 0.82787 | 0.8388 | -0.00062 | 89.915 | 84.1771 | 1.4903 | 0.73412 | 0.00081 | 14.2747 | 12.7843
10.2836 | 263.7091 | 1803.6259 | 89.5246 | 26.6532 | 39.239 | 190.7465 | 38.7807 | 90.0831 | 95.0037 | 95.4314 | 98.9922 | 112.652 | 69.3667 | 27.4849 | 573.6347 | 352.5815 | 573.6347 | 5.0032 | 3.64 | 0.73544 | 0.82787 | 0.8388 | -0.00062 | 89.9058 | 84.2076 | 1.5001 | 0.73538 | 0.00081 | 14.0782 | 12.5903
10.2919 | 263.7174 | 1803.8182 | 89.3139 | 26.7805 | 39.2063 | 190.6319 | 38.7815 | 90.3647 | 94.9288 | 95.3975 | 98.9816 | 97.2619 | 67.4577 | 27.0087 | 577.1776 | 350.823 | 577.1776 | 4.9847 | 3.5361 | 0.73669 | 0.82787 | 0.8388 | -0.00062 | 89.9211 | 83.8644 | 1.5019 | 0.73665 | 0.0008 | 13.8827 | 12.3973
10.3002 | 263.7257 | 1803.79 | 89.3634 | 26.7736 | 39.2186 | 190.5837 | 38.7608 | 90.3053 | 94.9647 | 95.6436 | 98.9895 | 121.3123 | 68.3947 | 30.3258 | 575.7412 | 348.5665 | 575.7412 | 4.9848 | 3.5548 | 0.73781 | 0.82787 | 0.8388 | -0.00062 | 89.9152 | 84.1705 | 1.508 | 0.73776 | 0.00081 | 13.7105 | 12.2273
10.3086 | 263.7341 | 1803.8202 | 89.5243 | 26.8091 | 39.2337 | 190.6541 | 38.7747 | 89.8029 | 95.0027 | 95.5937 | 98.9813 | 104.3927 | 69.8432 | 23.0362 | 576.5423 | 355.8442 | 576.5423 | 4.9403 | 3.5349 | 0.73576 | 0.82787 | 0.8388 | -0.00062 | 89.9236 | 84.0481 | 1.4999 | 0.73571 | 0.00081 | 14.0277 | 12.5405
10.3169 | 263.7424 | 1802.253 | 89.3552 | 27.0405 | 39.2246 | 190.5714 | 38.7932 | 89.9009 | 94.9603 | 95.4257 | 98.9857 | 76.8158 | 67.4444 | 23.07 | 576.3075 | 356.8244 | 576.3075 | 4.9813 | 3.4348 | 0.7352 | 0.82787 | 0.8388 | -0.00062 | 89.917 | 83.8907 | 1.498 | 0.73515 | 0.00081 | 14.1143 | 12.6259
10.3252 | 263.7507 | 1802.401 | 89.3236 | 27.16 | 39.206 | 190.663 | 38.7925 | 89.986 | 94.948 | 95.7723 | 98.977 | 166.5075 | 67.9259 | 24.1487 | 574.651 | 356.7831 | 574.651 | 4.9874 | 3.6895 | 0.73665 | 0.82787 | 0.8388 | -0.00062 | 89.9284 | 83.5445 | 1.5052 | 0.73661 | 0.0008 | 13.8883 | 12.4029
10.3336 | 263.7591 | 1803.7939 | 89.5018 | 27.2345 | 39.1972 | 190.7269 | 38.7118 | 89.8586 | 94.994 | 95.5121 | 98.9828 | 114.53 | 68.8881 | 24.4664 | 575.3493 | 356.0661 | 575.3493 | 4.9897 | 3.5765 | 0.73629 | 0.82787 | 0.8388 | -0.00062 | 89.9311 | 83.8438 | 1.5011 | 0.73624 | 0.0008 | 13.945 | 12.4588
10.3419 | 263.7674 | 1805.3825 | 89.6012 | 27.1567 | 39.2009 | 190.7715 | 38.748 | 90.2097 | 94.9991 | 95.3349 | 98.9843 | 113.9376 | 69.3838 | 25.35 | 578.0334 | 355.5544 | 578.0334 | 4.9916 | 3.3715 | 0.73487 | 0.82787 | 0.8388 | -0.00062 | 89.9022 | 83.7979 | 1.4676 | 0.73481 | 0.0008 | 14.1675 | 12.6784
10.3502 | 263.7757 | 1803.8516 | 89.4295 | 27.1971 | 39.1955 | 190.7975 | 38.7278 | 89.778 | 94.9862 | 95.5883 | 98.9805 | 115.2805 | 67.4565 | 29.5217 | 575.599 | 348.2733 | 575.599 | 4.955 | 3.2172 | 0.73597 | 0.82787 | 0.8388 | -0.00062 | 89.9027 | 83.9036 | 1.5025 | 0.73591 | 0.00081 | 13.9967 | 12.5098
10.3586 | 263.7841 | 1800.5983 | 89.4881 | 27.4312 | 39.183 | 190.7554 | 38.7206 | 90.2994 | 94.9979 | 95.6697 | 98.9787 | 103.5064 | 68.8457 | 25.9526 | 574.4397 | 354.5675 | 574.4397 | 4.9827 | 3.4999 | 0.73436 | 0.82787 | 0.8388 | -0.00062 | 89.9513 | 84.057 | 1.5042 | 0.73433 | 0.00081 | 14.2425 | 12.7524
10.3669 | 263.7924 | 1803.7891 | 89.5005 | 27.5061 | 39.2116 | 190.8487 | 38.7221 | 89.7293 | 94.9798 | 95.3893 | 98.9952 | 72.2946 | 66.9861 | 24.1062 | 577.446 | 356.7939 | 577.446 | 4.9835 | 3.5399 | 0.73493 | 0.82787 | 0.8388 | -0.00062 | 89.9408 | 84.2729 | 1.5013 | 0.73489 | 0.00081 | 14.1545 | 12.6656
10.3752 | 263.8007 | 1803.7852 | 89.4515 | 27.3771 | 39.2167 | 190.8786 | 38.7147 | 90.34 | 95.0132 | 95.7182 | 98.9895 | 150.3836 | 71.279 | 22.7452 | 573.9732 | 357.7045 | 573.9732 | 4.9846 | 3.8573 | 0.73493 | 0.82787 | 0.8388 | -0.00062 | 89.9176 | 84.1305 | 1.5053 | 0.73488 | 0.00081 | 14.1561 | 12.6671
10.3836 | 263.8091 | 1802.2562 | 89.4107 | 27.2759 | 39.2154 | 190.8859 | 38.6765 | 90.3389 | 95.0186 | 95.434 | 98.9909 | 111.5858 | 68.344 | 25.3433 | 573.064 | 352.9223 | 573.064 | 4.9766 | 3.3727 | 0.73506 | 0.82787 | 0.8388 | -0.00062 | 89.9176 | 84.7596 | 1.4956 | 0.73501 | 0.00081 | 14.1362 | 12.6475
10.3919 | 263.8174 | 1802.2441 | 89.5202 | 27.1834 | 39.2179 | 190.9246 | 38.6702 | 90.4583 | 95.0128 | 95.3243 | 98.9841 | 98.5263 | 69.3857 | 22.1159 | 576.9195 | 357.5289 | 576.9195 | 4.956 | 3.5575 | 0.73751 | 0.82787 | 0.8388 | -0.00062 | 89.8956 | 84.0417 | 1.5026 | 0.73745 | 0.00081 | 13.7588 | 12.2751
10.4002 | 263.8257 | 1803.6599 | 89.5264 | 26.9294 | 39.2224 | 190.8381 | 38.6628 | 90.2736 | 95.044 | 95.5293 | 99.0008 | 123.393 | 68.3578 | 26.5184 | 575.1275 | 348.9954 | 575.1275 | 4.9442 | 3.6411 | 0.73634 | 0.82787 | 0.8388 | -0.00062 | 89.9353 | 84.1786 | 1.504 | 0.73629 | 0.00081 | 13.937 | 12.451
10.4086 | 263.8341 | 1803.7658 | 89.415 | 26.6809 | 39.2206 | 190.9166 | 38.645 | 90.1042 | 95.06 | 95.6358 | 98.9894 | 104.9989 | 69.3791 | 24.024 | 570.7862 | 356.4031 | 570.7862 | 4.902 | 3.7054 | 0.73615 | 0.82787 | 0.8388 | -0.00062 | 89.9418 | 84.3287 | 1.5092 | 0.73611 | 0.00081 | 13.9657 | 12.4792
10.4169 | 263.8424 | 1805.4098 | 89.5032 | 26.4611 | 39.2371 | 190.6746 | 38.6219 | 89.8623 | 94.998 | 95.6658 | 98.9938 | 73.7159 | 67.4223 | 24.0433 | 574.2928 | 355.8445 | 574.2928 | 4.8939 | 3.4937 | 0.73554 | 0.82787 | 0.8388 | -0.00062 | 89.9427 | 84.0934 | 1.4996 | 0.73551 | 0.00081 | 14.0589 | 12.5712
10.4252 | 263.8507 | 1803.8164 | 89.6068 | 26.0153 | 39.2241 | 190.6814 | 38.611 | 90.0002 | 94.9958 | 95.2882 | 98.9986 | 161.3371 | 67.9423 | 25.3731 | 575.6974 | 353.9477 | 575.6974 | 4.9472 | 3.3245 | 0.73475 | 0.82787 | 0.8388 | -0.00062 | 89.9327 | 83.7445 | 1.4999 | 0.73471 | 0.0008 | 14.1826 | 12.6934
10.4336 | 263.8591 | 1803.8334 | 89.4882 | 26.0026 | 39.2045 | 190.6017 | 38.5296 | 90.2151 | 95.0313 | 95.5932 | 98.9933 | 117.4418 | 68.849 | 25.0072 | 573.6949 | 353.184 | 573.6949 | 4.9351 | 3.3878 | 0.73529 | 0.82787 | 0.8388 | -0.00062 | 89.9531 | 83.8772 | 1.4983 | 0.73526 | 0.0008 | 14.0972 | 12.6091
10.4419 | 263.8674 | 1803.8091 | 89.4794 | 26.0166 | 39.2154 | 190.6487 | 38.5843 | 90.1045 | 94.9764 | 95.4163 | 98.9888 | 82.1399 | 68.846 | 25.7688 | 576.1203 | 353.2983 | 576.1203 | 4.9541 | 3.5798 | 0.73579 | 0.82787 | 0.8388 | -0.00062 | 89.9751 | 83.8952 | 1.5 | 0.73577 | 0.0008 | 14.0178 | 12.5306
10.4502 | 263.8757 | 1802.2102 | 89.6841 | 25.9315 | 39.1894 | 190.6149 | 38.5922 | 90.4517 | 94.9919 | 95.4544 | 98.9918 | 123.8947 | 66.9755 | 26.2994 | 573.8981 | 350.2128 | 573.8981 | 4.9659 | 3.535 | 0.73645 | 0.82787 | 0.8388 | -0.00062 | 89.9772 | 83.7594 | 1.5005 | 0.73644 | 0.0008 | 13.9145 | 12.4287
10.4586 | 263.8841 | 1803.8723 | 89.4998 | 25.9865 | 39.1592 | 190.5758 | 38.5606 | 89.8755 | 94.9821 | 95.5426 | 98.9962 | 105.0176 | 68.4589 | 27.8765 | 572.635 | 351.1112 | 572.635 | 4.9761 | 3.5782 | 0.73537 | 0.82787 | 0.8388 | -0.00062 | 89.9614 | 83.9122 | 1.5051 | 0.73534 | 0.00081 | 14.0848 | 12.5968
10.4669 | 263.8924 | 1803.8434 | 89.6886 | 25.8827 | 39.1478 | 190.6507 | 38.6038 | 90.6489 | 94.9775 | 95.7079 | 99.0118 | 96.3486 | 69.8414 | 25.789 | 575.6146 | 354.3796 | 575.6146 | 4.9761 | 3.4872 | 0.73446 | 0.82787 | 0.8388 | -0.00062 | 89.9889 | 84.0093 | 1.5028 | 0.73445 | 0.00081 | 14.2237 | 12.7338
10.4752 | 263.9007 | 1803.8577 | 89.6372 | 25.7234 | 39.1216 | 190.3609 | 38.6134 | 90.2483 | 94.9492 | 95.6842 | 99.0098 | 196.0359 | 69.2999 | 23.611 | 577.9264 | 355.653 | 577.9264 | 4.9481 | 3.4238 | 0.73417 | 0.82787 | 0.8388 | -0.00062 | 89.9646 | 83.7158 | 1.4991 | 0.73414 | 0.0008 | 14.2712 | 12.7807
10.4836 | 263.9091 | 1803.7995 | 89.6078 | 25.7471 | 39.115 | 190.4289 | 38.5639 | 89.7967 | 94.966 | 95.3891 | 99.0011 | 119.5498 | 67.4343 | 24.1755 | 572.3441 | 357.0822 | 572.3441 | 5.0179 | 3.4303 | 0.7356 | 0.82787 | 0.8388 | -0.00062 | 89.967 | 84.0962 | 1.5013 | 0.73558 | 0.00081 | 14.0472 | 12.5597
10.4919 | 263.9174 | 1803.8613 | 89.6943 | 25.5859 | 39.1164 | 190.3535 | 38.5456 | 90.4785 | 95.0014 | 95.7421 | 99.0028 | 83.7974 | 69.822 | 23.9329 | 574.1652 | 358.081 | 574.1652 | 4.9563 | 3.7953 | 0.73672 | 0.82787 | 0.8388 | -0.00062 | 90.0144 | 83.8411 | 1.5039 | 0.73673 | 0.0008 | 13.8704 | 12.3851
10.5002 | 263.9257 | 1805.2438 | 89.7242 | 25.5625 | 39.0945 | 190.3953 | 38.5867 | 90.4625 | 94.9752 | 95.4341 | 99.0016 | 127.981 | 69.8164 | 23.9182 | 577.321 | 358.0933 | 577.321 | 5.0179 | 3.727 | 0.73531 | 0.82787 | 0.8388 | -0.00062 | 90.008 | 84.035 | 1.5015 | 0.73531 | 0.00081 | 14.0896 | 12.6015
10.5086 | 263.9341 | 1805.3658 | 89.8246 | 25.4422 | 39.0802 | 190.3327 | 38.5859 | 90.2949 | 94.9798 | 95.2519 | 99.0063 | 107.9204 | 67.8783 | 26.283 | 576.1234 | 354.021 | 576.1234 | 4.9963 | 3.2416 | 0.73506 | 0.82787 | 0.8388 | -0.00062 | 90.0096 | 84.1086 | 1.5007 | 0.73507 | 0.00081 | 14.1274 | 12.6388
10.5169 | 263.9424 | 1803.8459 | 89.6965 | 25.5425 | 39.1069 | 190.281 | 38.6114 | 90.5094 | 94.987 | 95.6821 | 99.008 | 74.0601 | 67.9155 | 29.5495 | 576.0982 | 351.5449 | 576.0982 | 5.0188 | 3.2507 | 0.73635 | 0.82787 | 0.8388 | -0.00062 | 89.9842 | 83.9946 | 1.5021 | 0.73634 | 0.00081 | 13.9303 | 12.4443
10.5252 | 263.9507 | 1803.7898 | 89.6159 | 25.3682 | 39.1183 | 190.3456 | 38.6705 | 89.9555 | 95.0408 | 95.7005 | 99.0131 | 135.4539 | 68.9101 | 26.2344 | 573.9267 | 351.3411 | 573.9267 | 4.9977 | 3.5396 | 0.73711 | 0.82787 | 0.8388 | -0.00062 | 90.024 | 84.1572 | 1.5045 | 0.73712 | 0.00081 | 13.8089 | 12.3245
10.5336 | 263.9591 | 1805.3937 | 89.8042 | 25.4109 | 39.1301 | 190.2587 | 38.6429 | 90.1757 | 95.0675 | 95.2994 | 99.0069 | 103.4076 | 70.2932 | 25.1517 | 574.8667 | 353.3267 | 574.8667 | 5.0291 | 3.7692 | 0.73504 | 0.82787 | 0.8388 | -0.00062 | 90.0272 | 84.044 | 1.5003 | 0.73506 | 0.00081 | 14.1286 | 12.64
10.5419 | 263.9674 | 1803.8139 | 89.6975 | 25.2399 | 39.1347 | 190.2758 | 38.6757 | 90.0573 | 95.0707 | 95.6265 | 99.0192 | 141.6119 | 67.9254 | 22.9328 | 576.318 | 358.9426 | 576.318 | 5.0297 | 3.5628 | 0.73437 | 0.82787 | 0.8388 | -0.00062 | 90.0239 | 84.3207 | 1.5015 | 0.73438 | 0.00081 | 14.2344 | 12.7444
10.5502 | 263.9757 | 1803.8421 | 89.8392 | 25.2101 | 39.1376 | 190.2305 | 38.6504 | 90.1515 | 95.0495 | 95.6615 | 99.0183 | 112.876 | 67.9104 | 23.3021 | 576.915 | 355.0582 | 576.915 | 5.0109 | 3.4685 | 0.73425 | 0.82787 | 0.8388 | -0.00062 | 90.0344 | 83.7599 | 1.4809 | 0.73427 | 0.0008 | 14.2514 | 12.7612
10.5586 | 263.9841 | 1802.1432 | 89.7374 | 25.0659 | 39.1369 | 190.2729 | 38.6847 | 90.5967 | 95.0931 | 95.4822 | 99.0075 | 106.4332 | 68.3947 | 25.5336 | 575.7274 | 352.7884 | 575.7274 | 4.9965 | 3.3872 | 0.73521 | 0.82787 | 0.8388 | -0.00062 | 90.0456 | 84.3588 | 1.4623 | 0.73524 | 0.00081 | 14.1006 | 12.6124
10.5669 | 263.9924 | 1803.7734 | 89.7322 | 25.0839 | 39.1458 | 190.1944 | 38.6966 | 90.4832 | 95.0893 | 95.383 | 99.0239 | 181.6865 | 70.2955 | 25.5842 | 573.9544 | 352.9616 | 573.9544 | 5.0066 | 3.7178 | 0.73533 | 0.82787 | 0.8388 | -0.00062 | 90.0311 | 83.9206 | 1.5022 | 0.73535 | 0.00081 | 14.0837 | 12.5957
10.5752 | 264.0007 | 1803.8482 | 89.803 | 25.2125 | 39.133 | 190.0952 | 38.6833 | 90.6862 | 95.109 | 95.5296 | 99.0203 | 115.4927 | 67.9241 | 30.4884 | 577.1121 | 350.018 | 577.1121 | 5.0565 | 3.65 | 0.7372 | 0.82787 | 0.8388 | -0.00062 | 90.0057 | 84.259 | 1.5056 | 0.73721 | 0.00081 | 13.796 | 12.3117
10.5836 | 264.0091 | 1803.8271 | 89.693 | 25.1935 | 39.1338 | 190.1355 | 38.6805 | 90.1775 | 95.0972 | 95.707 | 99.0152 | 84.2088 | 69.3383 | 24.7063 | 576.1286 | 354.2059 | 576.1286 | 5.0112 | 3.5873 | 0.73337 | 0.82787 | 0.8388 | -0.00062 | 89.9998 | 83.8924 | 1.493 | 0.73337 | 0.0008 | 14.3923 | 12.9003
10.5919 | 264.0174 | 1805.4145 | 89.858 | 25.1551 | 39.1189 | 190.0372 | 38.7152 | 89.7943 | 95.1018 | 95.3628 | 99.0247 | 133.1117 | 68.8514 | 23.3091 | 571.1083 | 356.0472 | 571.1083 | 5.034 | 3.4359 | 0.73463 | 0.82787 | 0.8388 | -0.00062 | 90.0205 | 84.3093 | 1.4969 | 0.73465 | 0.00081 | 14.1931 | 12.7037
10.6002 | 264.0257 | 1803.7964 | 89.7098 | 25.1962 | 39.1417 | 190.1293 | 38.7264 | 90.636 | 95.0722 | 95.4021 | 99.0135 | 110.4117 | 68.3785 | 24.5983 | 577.1519 | 354.619 | 577.1519 | 5.0638 | 3.3151 | 0.73418 | 0.82787 | 0.8388 | -0.00062 | 90.0526 | 84.1855 | 1.4666 | 0.73421 | 0.00081 | 14.2604 | 12.7701
10.6086 | 264.0341 | 1803.697 | 89.8129 | 25.249 | 39.157 | 189.9998 | 38.7367 | 90.3836 | 95.0475 | 95.3663 | 99.0132 | 105.4681 | 67.4314 | 26.3125 | 575.627 | 354.2688 | 575.627 | 5.0618 | 3.4318 | 0.73404 | 0.82787 | 0.8388 | -0.00062 | 90.0421 | 83.8576 | 1.4669 | 0.73407 | 0.0008 | 14.2834 | 12.7928
10.6169 | 264.0424 | 1803.7861 | 89.6571 | 25.2187 | 39.1463 | 190.0229 | 38.7668 | 90.3781 | 95.0923 | 95.4705 | 99.0141 | 195.3974 | 70.2757 | 25.8862 | 575.1027 | 351.9182 | 575.1027 | 5.0261 | 3.8292 | 0.73603 | 0.82787 | 0.8388 | -0.00062 | 90.0224 | 83.9996 | 1.5004 | 0.73604 | 0.00081 | 13.9761 | 12.4895
10.6252 | 264.0507 | 1803.8128 | 89.6235 | 25.2503 | 39.1677 | 190.0506 | 38.737 | 90.5279 | 95.066 | 95.4593 | 99.0316 | 124.9515 | 69.3577 | 25.5291 | 573.9462 | 353.8203 | 573.9462 | 5.024 | 3.7183 | 0.73641 | 0.82787 | 0.8388 | -0.00062 | 90.0484 | 83.876 | 1.4959 | 0.73644 | 0.0008 | 13.915 | 12.4292
10.6336 | 264.0591 | 1802.1769 | 89.8012 | 25.2748 | 39.1451 | 190.0272 | 38.7189 | 90.5052 | 95.0535 | 95.6737 | 99.0326 | 101.2585 | 68.9021 | 29.5502 | 574.6871 | 349.0397 | 574.6871 | 4.9991 | 3.5267 | 0.73579 | 0.82787 | 0.8388 | -0.00062 | 90.0266 | 83.9123 | 1.5017 | 0.73581 | 0.00081 | 14.012 | 12.5249
10.6419 | 264.0674 | 1802.3305 | 89.8127 | 25.2947 | 39.1645 | 190.0592 | 38.7825 | 90.529 | 95.0841 | 95.7331 | 99.0269 | 146.8853 | 67.4358 | 26.017 | 572.9965 | 351.6845 | 572.9965 | 5.0517 | 3.3317 | 0.73655 | 0.82787 | 0.8388 | -0.00062 | 90.0297 | 84.1524 | 1.5079 | 0.73657 | 0.00081 | 13.8944 | 12.4089
10.6502 | 264.0757 | 1803.8421 | 89.7506 | 25.2253 | 39.1517 | 189.9324 | 38.7512 | 90.0285 | 95.0875 | 95.3602 | 99.0291 | 111.3952 | 69.3365 | 22.5329 | 576.2491 | 358.7517 | 576.2491 | 5.0638 | 3.6409 | 0.73464 | 0.82787 | 0.8388 | -0.00062 | 90.0137 | 84.1487 | 1.5083 | 0.73465 | 0.00081 | 14.193 | 12.7035
10.6586 | 264.0841 | 1802.2153 | 89.7821 | 25.1864 | 39.1538 | 190.0075 | 38.7554 | 89.8599 | 95.1507 | 95.8301 | 99.0279 | 103.5657 | 69.8092 | 22.8151 | 575.5769 | 356.9211 | 575.5769 | 5.0459 | 3.842 | 0.73638 | 0.82787 | 0.8388 | -0.00062 | 90.0455 | 84.5295 | 1.5014 | 0.73641 | 0.00081 | 13.9191 | 12.4332
10.6669 | 264.0924 | 1802.3348 | 89.5933 | 25.2155 | 39.1639 | 190.0773 | 38.7753 | 90.4313 | 95.1489 | 95.788 | 99.0402 | 93.5409 | 69.3507 | 26.1319 | 570.7499 | 352.4752 | 570.7499 | 5.0092 | 3.7033 | 0.73413 | 0.82787 | 0.8388 | -0.00062 | 90.0543 | 83.8731 | 1.4989 | 0.73416 | 0.0008 | 14.2684 | 12.778
10.6752 | 264.1007 | 1803.7574 | 89.6831 | 25.2218 | 39.1604 | 190.1356 | 38.7524 | 90.35 | 95.1526 | 95.4847 | 99.0328 | 127.6132 | 68.3749 | 24.656 | 575.6534 | 355.6966 | 575.6534 | 5.0656 | 3.3772 | 0.73633 | 0.82787 | 0.8388 | -0.00062 | 90.0139 | 84.0566 | 1.5073 | 0.73634 | 0.00081 | 13.9306 | 12.4446
10.6836 | 264.1091 | 1803.9838 | 89.6922 | 25.183 | 39.1625 | 190.0472 | 38.727 | 90.4613 | 95.1597 | 95.1969 | 99.037 | 91.255 | 69.8088 | 25.989 | 578.7957 | 353.4451 | 578.7957 | 5.0273 | 3.4789 | 0.73461 | 0.82787 | 0.8388 | -0.00062 | 90.0066 | 84.1027 | 1.4998 | 0.73461 | 0.00081 | 14.1982 | 12.7087
10.6919 | 264.1174 | 1805.4391 | 89.6047 | 25.1422 | 39.1457 | 189.9801 | 38.7862 | 89.9934 | 95.1393 | 95.5817 | 99.0481 | 141.2513 | 68.3779 | 29.5602 | 574.3083 | 349.3207 | 574.3083 | 5.0578 | 3.329 | 0.73676 | 0.82787 | 0.8388 | -0.00062 | 90.0342 | 83.9601 | 1.4982 | 0.73678 | 0.00081 | 13.862 | 12.3768
10.7002 | 264.1257 | 1803.663 | 89.6875 | 25.171 | 39.1382 | 190.1034 | 38.7785 | 90.284 | 95.1128 | 95.2452 | 99.0375 | 113.0606 | 67.4424 | 26.0754 | 574.0542 | 352.4848 | 574.0542 | 5.0535 | 3.5331 | 0.73551 | 0.82787 | 0.8388 | -0.00062 | 90.038 | 83.883 | 1.5012 | 0.73554 | 0.0008 | 14.0548 | 12.5672
10.7086 | 264.1341 | 1803.6928 | 89.5694 | 25.2583 | 39.1641 | 189.9353 | 38.798 | 90.6215 | 95.1671 | 95.3676 | 99.0467 | 99.2011 | 69.3629 | 26.0418 | 575.3617 | 352.3886 | 575.3617 | 5.0161 | 3.6469 | 0.73594 | 0.82787 | 0.8388 | -0.00062 | 90.0159 | 84.0485 | 1.5028 | 0.73595 | 0.00081 | 13.9897 | 12.5029
10.7169 | 264.1424 | 1803.7817 | 89.7644 | 25.3559 | 39.1669 | 189.9482 | 38.8026 | 89.9865 | 95.111 | 95.7415 | 99.0424 | 198.7665 | 70.3248 | 20.8574 | 575.7731 | 358.7153 | 575.7731 | 5.0224 | 3.7765 | 0.73588 | 0.82787 | 0.8388 | -0.00062 | 90.0291 | 83.7787 | 1.5037 | 0.7359 | 0.0008 | 13.9978 | 12.5109
10.7252 | 264.1507 | 1805.4198 | 89.6457 | 25.3702 | 39.1493 | 189.9507 | 38.8071 | 90.1026 | 95.1574 | 95.4823 | 99.0443 | 124.2397 | 68.3755 | 25.2661 | 576.6352 | 354.6138 | 576.6352 | 5.0477 | 3.411 | 0.7349 | 0.82787 | 0.8388 | -0.00062 | 90.0256 | 83.9865 | 1.4997 | 0.73492 | 0.00081 | 14.1505 | 12.6616
10.7336 | 264.1591 | 1803.7948 | 89.7717 | 25.4298 | 39.1367 | 189.9448 | 38.7809 | 90.1588 | 95.129 | 95.2944 | 99.0344 | 107.3451 | 67.4491 | 21.9824 | 574.8972 | 357.023 | 574.8972 | 5.0325 | 3.3882 | 0.73564 | 0.82787 | 0.8388 | -0.00062 | 90.0198 | 83.8543 | 1.5002 | 0.73566 | 0.0008 | 14.0359 | 12.5485
10.7419 | 264.1674 | 1803.813 | 89.7427 | 25.4738 | 39.128 | 190.03 | 38.7961 | 90.0087 | 95.1499 | 95.4915 | 99.0488 | 158.2269 | 68.3666 | 28.8053 | 575.5059 | 350.6625 | 575.5059 | 5.0783 | 3.7329 | 0.73348 | 0.82787 | 0.8388 | -0.00062 | 89.9792 | 84.3637 | 1.5087 | 0.73346 | 0.00081 | 14.3775 | 12.8857
10.7502 | 264.1757 | 1803.7676 | 89.6518 | 25.429 | 39.1168 | 189.9381 | 38.7769 | 90.2918 | 95.1244 | 95.7217 | 99.0333 | 116.8382 | 70.7879 | 24.72 | 575.7714 | 355.1583 | 575.7714 | 5.0604 | 3.7529 | 0.73473 | 0.82787 | 0.8388 | -0.00062 | 90.0156 | 83.9163 | 1.5032 | 0.73474 | 0.00081 | 14.1791 | 12.6898
10.7586 | 264.1841 | 1803.7947 | 89.695 | 25.5031 | 39.1167 | 189.9494 | 38.7704 | 90.4899 | 95.1189 | 95.3061 | 99.038 | 104.5272 | 68.4005 | 24.3435 | 577.8187 | 356.4941 | 577.8187 | 5.0507 | 3.3015 | 0.73439 | 0.82787 | 0.8388 | -0.00062 | 90.0029 | 84.0351 | 1.4999 | 0.7344 | 0.00081 | 14.2318 | 12.7419
10.7669 | 264.1924 | 1803.7926 | 89.6189 | 25.6615 | 39.1166 | 189.9878 | 38.8036 | 90.4749 | 95.1225 | 95.4327 | 99.0409 | 81.4404 | 67.4448 | 24.7103 | 573.1529 | 354.0195 | 573.1529 | 5.0484 | 3.2028 | 0.7351 | 0.82787 | 0.8388 | -0.00062 | 89.9929 | 83.949 | 1.4985 | 0.7351 | 0.00081 | 14.123 | 12.6345
10.7752 | 264.2007 | 1805.3871 | 89.7065 | 25.7706 | 39.1281 | 190.0035 | 38.8057 | 90.0164 | 95.0632 | 95.6914 | 99.0438 | 138.9478 | 68.8813 | 26.8407 | 573.9582 | 353.6827 | 573.9582 | 5.0153 | 3.4672 | 0.73431 | 0.82787 | 0.8388 | -0.00062 | 89.9564 | 83.9976 | 1.498 | 0.73428 | 0.00081 | 14.2502 | 12.76
10.7836 | 264.209 | 1803.836 | 89.7082 | 25.8587 | 39.1101 | 190.1423 | 38.726 | 90.1739 | 95.0898 | 95.5178 | 99.0413 | 109.8647 | 70.2868 | 26.2067 | 577.5446 | 351.2603 | 577.5446 | 5.0414 | 3.7176 | 0.73564 | 0.82787 | 0.8388 | -0.00062 | 89.9749 | 83.9161 | 1.5026 | 0.73562 | 0.00081 | 14.0413 | 12.5539
10.7919 | 264.2174 | 1803.8483 | 89.6626 | 25.9926 | 39.1034 | 189.9932 | 38.768 | 90.4316 | 95.0845 | 95.4312 | 99.0426 | 162.2365 | 67.4553 | 24.8689 | 575.3061 | 353.0691 | 575.3061 | 5.0347 | 3.5418 | 0.73468 | 0.82787 | 0.8388 | -0.00062 | 89.9954 | 84.0562 | 1.4979 | 0.73468 | 0.00081 | 14.1879 | 12.6985
10.8002 | 264.2257 | 1803.768 | 89.7917 | 25.9893 | 39.0978 | 190.0972 | 38.7567 | 89.7762 | 95.0673 | 95.614 | 99.0353 | 112.4851 | 67.4496 | 28.9156 | 575.7556 | 351.5412 | 575.7556 | 5.0333 | 3.4418 | 0.73517 | 0.82787 | 0.8388 | -0.00062 | 89.9287 | 83.8116 | 1.4991 | 0.73512 | 0.0008 | 14.1188 | 12.6304
10.8086 | 264.2341 | 1805.3822 | 89.6372 | 25.9272 | 39.1143 | 190.0549 | 38.7635 | 90.2431 | 95.0672 | 95.6028 | 99.0421 | 100.9324 | 67.8857 | 24.615 | 576.2769 | 357.7987 | 576.2769 | 5.053 | 3.3364 | 0.73644 | 0.82787 | 0.8388 | -0.00062 | 89.9976 | 83.9027 | 1.5025 | 0.73644 | 0.00081 | 13.9141 | 12.4283
10.8169 | 264.2424 | 1803.8214 | 89.6519 | 26.0487 | 39.1046 | 190.126 | 38.7783 | 89.8295 | 95.0892 | 95.7309 | 99.0316 | 79.8886 | 69.3414 | 23.1646 | 575.9677 | 356.3599 | 575.9677 | 5.0395 | 3.5131 | 0.7366 | 0.82787 | 0.8388 | -0.00062 | 89.9648 | 84.1615 | 1.5029 | 0.73658 | 0.00081 | 13.8929 | 12.4074
10.8252 | 264.2507 | 1805.4219 | 89.8321 | 26.1267 | 39.0945 | 190.0957 | 38.763 | 89.962 | 95.046 | 95.7541 | 99.0402 | 138.7629 | 67.8936 | 24.3781 | 574.1115 | 352.9524 | 574.1115 | 5.0495 | 3.4154 | 0.73524 | 0.82787 | 0.8388 | -0.00062 | 89.9542 | 84.2931 | 1.4998 | 0.73521 | 0.00081 | 14.1053 | 12.6171
10.8336 | 264.2591 | 1803.8044 | 89.5115 | 26.1811 | 39.0966 | 190.0717 | 38.7314 | 90.2252 | 95.0274 | 95.7994 | 99.0366 | 107.7958 | 68.3533 | 24.7564 | 574.0782 | 354.3815 | 574.0782 | 5.0577 | 3.6942 | 0.73472 | 0.82787 | 0.8388 | -0.00062 | 89.8926 | 83.6824 | 1.501 | 0.73466 | 0.0008 | 14.1913 | 12.7019
10.8419 | 264.2674 | 1805.3847 | 89.5704 | 26.2274 | 39.1207 | 190.1959 | 38.776 | 90.3303 | 95.0516 | 95.4212 | 99.0397 | 149.8592 | 67.9294 | 24.175 | 573.8211 | 354.3364 | 573.8211 | 5.0366 | 3.3697 | 0.73704 | 0.82787 | 0.8388 | -0.00062 | 89.913 | 84.1057 | 1.5006 | 0.73699 | 0.00081 | 13.8302 | 12.3455
10.8502 | 264.2757 | 1805.4256 | 89.4861 | 26.1891 | 39.0911 | 190.0894 | 38.7448 | 90.1987 | 95.0411 | 95.3781 | 99.0362 | 109.3243 | 68.4117 | 29.8802 | 573.7833 | 352.3867 | 573.7833 | 4.9815 | 3.3029 | 0.73842 | 0.82787 | 0.8388 | -0.00062 | 89.929 | 84.2084 | 1.4951 | 0.73838 | 0.00081 | 13.6154 | 12.1335
10.8586 | 264.2841 | 1803.7694 | 89.4289 | 26.3343 | 39.0822 | 190.1297 | 38.7824 | 90.3228 | 95.0476 | 95.6992 | 99.0454 | 103.583 | 67.8801 | 27.6138 | 576.8038 | 352.0676 | 576.8038 | 5.0134 | 3.2881 | 0.73513 | 0.82787 | 0.8388 | -0.00062 | 89.9133 | 83.8136 | 1.5037 | 0.73507 | 0.0008 | 14.1267 | 12.6381
10.8669 | 264.2924 | 1805.38 | 89.5098 | 26.387 | 39.096 | 190.1753 | 38.7647 | 90.2755 | 95.0008 | 95.3018 | 99.0361 | 88.4888 | 69.7746 | 25.2607 | 574.6678 | 355.2589 | 574.6678 | 4.9809 | 3.702 | 0.73589 | 0.82787 | 0.8388 | -0.00062 | 89.9069 | 83.78 | 1.5007 | 0.73583 | 0.0008 | 14.0093 | 12.5222
10.8752 | 264.3007 | 1802.2063 | 89.475 | 26.3899 | 39.104 | 190.1443 | 38.7647 | 90.055 | 95.0097 | 95.4432 | 99.0394 | 135.1059 | 67.93 | 24.1956 | 571.6506 | 352.6775 | 571.6506 | 4.999 | 3.5929 | 0.73574 | 0.82787 | 0.8388 | -0.00062 | 89.895 | 84.1225 | 1.5034 | 0.73568 | 0.00081 | 14.0326 | 12.5453
10.8836 | 264.3091 | 1803.7853 | 89.6495 | 26.5399 | 39.1026 | 190.2498 | 38.7016 | 89.9695 | 95.0196 | 95.7211 | 99.0416 | 106.5966 | 68.3936 | 23.3145 | 576.0186 | 356.1839 | 576.0186 | 5.0156 | 3.5439 | 0.73477 | 0.82787 | 0.8388 | -0.00062 | 89.8867 | 83.9627 | 1.5067 | 0.7347 | 0.00081 | 14.1841 | 12.6948
10.8919 | 264.3174 | 1803.7806 | 89.5742 | 26.6164 | 39.081 | 190.2599 | 38.6764 | 89.6688 | 95.0127 | 95.4773 | 99.0326 | 163.4197 | 67.8957 | 25.8013 | 576.2299 | 355.8053 | 576.2299 | 4.9703 | 3.3632 | 0.73389 | 0.82787 | 0.8388 | -0.00062 | 89.8875 | 84.2971 | 1.5005 | 0.73382 | 0.00081 | 14.3212 | 12.8301
10.9002 | 264.3257 | 1802.2289 | 89.5586 | 26.6642 | 39.0894 | 190.3002 | 38.6766 | 90.5871 | 94.9992 | 95.325 | 99.0221 | 112.8759 | 68.3966 | 21.4307 | 574.4998 | 359.2681 | 574.4998 | 4.9818 | 3.4766 | 0.73518 | 0.82787 | 0.8388 | -0.00062 | 89.8845 | 84.0392 | 1.5094 | 0.73511 | 0.00081 | 14.1213 | 12.6328
10.9086 | 264.334 | 1805.253 | 89.5382 | 26.5926 | 39.1123 | 190.337 | 38.6763 | 90.3863 | 94.9717 | 95.3947 | 99.0296 | 102.3191 | 68.898 | 25.2564 | 573.6214 | 355.235 | 573.6214 | 5.0039 | 3.5934 | 0.7363 | 0.82787 | 0.8388 | -0.00062 | 89.896 | 84.1683 | 1.501 | 0.73623 | 0.00081 | 13.9469 | 12.4607
10.9169 | 264.3424 | 1802.1505 | 89.5927 | 26.6803 | 39.1128 | 190.2843 | 38.692 | 90.3399 | 94.9742 | 95.5285 | 99.0319 | 75.0144 | 68.3589 | 30.4594 | 574.1933 | 347.6265 | 574.1933 | 4.9538 | 3.5948 | 0.73639 | 0.82787 | 0.8388 | -0.00062 | 89.8876 | 84.04 | 1.501 | 0.73632 | 0.00081 | 13.9338 | 12.4478
10.9252 | 264.3507 | 1802.1735 | 89.4959 | 26.4977 | 39.1112 | 190.388 | 38.6998 | 89.9781 | 94.9805 | 95.3937 | 99.0323 | 143.5971 | 67.4148 | 22.5156 | 575.3638 | 357.0604 | 575.3638 | 5.0091 | 3.3809 | 0.73626 | 0.82787 | 0.8388 | -0.00062 | 89.9102 | 83.9843 | 1.5024 | 0.7362 | 0.00081 | 13.951 | 12.4648
10.9336 | 264.3591 | 1800.6028 | 89.522 | 26.4837 | 39.1085 | 190.3309 | 38.6579 | 89.636 | 94.9762 | 95.3117 | 99.0312 | 107.7497 | 68.8978 | 23.8715 | 576.9926 | 354.8814 | 576.9926 | 4.9621 | 3.3411 | 0.73534 | 0.82787 | 0.8388 | -0.00062 | 89.9093 | 83.9282 | 1.5 | 0.73529 | 0.00081 | 14.0936 | 12.6055
10.9419 | 264.3674 | 1803.7776 | 89.5296 | 26.5469 | 39.1156 | 190.4527 | 38.6805 | 89.8772 | 94.9871 | 95.6649 | 99.0336 | 162.4727 | 69.893 | 24.0395 | 576.764 | 356.3247 | 576.764 | 4.9501 | 3.4734 | 0.73472 | 0.82787 | 0.8388 | -0.00062 | 89.9011 | 83.9523 | 1.4979 | 0.73466 | 0.00081 | 14.1905 | 12.7012
10.9502 | 264.3757 | 1803.8375 | 89.6151 | 26.7584 | 39.1267 | 190.4938 | 38.6859 | 90.4271 | 94.9982 | 95.59 | 99.0313 | 116.0698 | 67.9032 | 25.4774 | 571.3745 | 350.8209 | 571.3745 | 4.9771 | 3.2719 | 0.73378 | 0.82787 | 0.8388 | -0.00062 | 89.864 | 84.0828 | 1.4974 | 0.73369 | 0.00081 | 14.3417 | 12.8503
10.9586 | 264.3841 | 1805.4027 | 89.4537 | 26.9446 | 39.1339 | 190.4226 | 38.6867 | 89.752 | 94.9858 | 95.4744 | 99.0438 | 107.9109 | 68.4083 | 26.4796 | 573.6243 | 353.6797 | 573.6243 | 4.9536 | 3.5673 | 0.73514 | 0.82787 | 0.8388 | -0.00062 | 89.8913 | 83.9277 | 1.4995 | 0.73507 | 0.00081 | 14.127 | 12.6385
10.9669 | 264.3924 | 1802.2098 | 89.3699 | 27.0445 | 39.124 | 190.4603 | 38.6684 | 89.8554 | 94.9862 | 95.6645 | 99.0384 | 81.2739 | 67.9384 | 30.0372 | 577.9508 | 348.7659 | 577.9508 | 4.9638 | 3.4899 | 0.73591 | 0.82787 | 0.8388 | -0.00062 | 89.9123 | 84.0681 | 1.5026 | 0.73586 | 0.00081 | 14.0049 | 12.518
10.9752 | 264.4007 | 1802.2131 | 89.5366 | 27.1551 | 39.1356 | 190.5308 | 38.7077 | 89.9114 | 95.0191 | 95.6526 | 99.0355 | 131.959 | 70.2796 | 25.5594 | 574.5706 | 354.1113 | 574.5706 | 4.967 | 3.6483 | 0.73614 | 0.82787 | 0.8388 | -0.00062 | 89.9038 | 84.1841 | 1.5014 | 0.73608 | 0.00081 | 13.9697 | 12.4832
10.9836 | 264.4091 | 1803.8184 | 89.5037 | 27.3289 | 39.1297 | 190.5159 | 38.675 | 90.3547 | 94.9845 | 95.5777 | 99.0249 | 106.0569 | 67.8538 | 23.368 | 574.6665 | 357.0055 | 574.6665 | 4.9665 | 3.289 | 0.73617 | 0.82787 | 0.8388 | -0.00062 | 89.9293 | 83.7369 | 1.501 | 0.73612 | 0.0008 | 13.9637 | 12.4773
10.9919 | 264.4174 | 1805.4549 | 89.3321 | 27.3255 | 39.1249 | 190.605 | 38.6944 | 89.896 | 94.9857 | 95.2267 | 99.0353 | 89.9843 | 67.9666 | 21.3289 | 576.6412 | 357.0149 | 576.6412 | 4.9673 | 3.4535 | 0.73441 | 0.82787 | 0.8388 | -0.00062 | 89.9412 | 84.0072 | 1.483 | 0.73438 | 0.00081 | 14.2352 | 12.7452
11.0002 | 264.4257 | 1803.7925 | 89.7442 | 27.3804 | 39.1555 | 190.6237 | 38.7059 | 90.4524 | 94.9872 | 95.6296 | 99.0435 | 115.973 | 69.3693 | 19.8271 | 574.8569 | 360.0933 | 574.8569 | 4.9597 | 3.7912 | 0.73597 | 0.82787 | 0.8388 | -0.00062 | 89.9227 | 83.8126 | 1.5047 | 0.73592 | 0.0008 | 13.9951 | 12.5082
11.0086 | 264.4341 | 1803.7772 | 89.4228 | 27.3732 | 39.1558 | 190.6885 | 38.6956 | 89.622 | 94.9503 | 95.3897 | 99.0471 | 103.9697 | 69.8554 | 22.979 | 576.4689 | 359.1957 | 576.4689 | 4.9664 | 3.8131 | 0.73612 | 0.82787 | 0.8388 | -0.00062 | 89.9365 | 83.9288 | 1.5 | 0.73608 | 0.00081 | 13.9695 | 12.483
11.0169 | 264.4424 | 1803.8229 | 89.3468 | 27.3265 | 39.1965 | 190.6323 | 38.684 | 90.2478 | 95.0105 | 95.2902 | 99.0421 | 74.2606 | 68.3218 | 25.509 | 575.8859 | 353.2226 | 575.8859 | 4.9421 | 3.2175 | 0.73603 | 0.82787 | 0.8388 | -0.00062 | 89.9167 | 84.0133 | 1.5028 | 0.73597 | 0.00081 | 13.9868 | 12.5001
11.0252 | 264.4507 | 1803.8592 | 89.4803 | 27.121 | 39.1808 | 190.6431 | 38.7204 | 90.449 | 95.0222 | 95.5749 | 99.0473 | 159.5458 | 68.8926 | 29.1534 | 576.3077 | 350.8254 | 576.3077 | 4.9094 | 3.3838 | 0.73666 | 0.82787 | 0.8388 | -0.00062 | 89.9162 | 83.8578 | 1.5015 | 0.73661 | 0.0008 | 13.8881 | 12.4026
11.0336 | 264.459 | 1802.2555 | 89.5623 | 26.7021 | 39.2098 | 190.6234 | 38.6156 | 89.9162 | 95.0042 | 95.3495 | 99.0383 | 116.5553 | 68.8943 | 25.0279 | 575.2525 | 353.166 | 575.2525 | 4.9262 | 3.6182 | 0.73514 | 0.82787 | 0.8388 | -0.00062 | 89.943 | 83.7073 | 1.5051 | 0.7351 | 0.0008 | 14.122 | 12.6335
11.0419 | 264.4674 | 1802.1876 | 89.4733 | 26.4229 | 39.2213 | 190.5103 | 38.6427 | 90.1285 | 95.0192 | 95.3695 | 99.039 | 78.6414 | 69.8456 | 25.0563 | 576.9239 | 353.288 | 576.9239 | 4.9206 | 3.7051 | 0.73617 | 0.82787 | 0.8388 | -0.00062 | 89.9368 | 84.2498 | 1.5017 | 0.73613 | 0.00081 | 13.9626 | 12.4762
11.0502 | 264.4757 | 1803.7895 | 89.5746 | 26.2412 | 39.2142 | 190.4321 | 38.6361 | 89.6926 | 94.9943 | 95.7952 | 99.038 | 132.8398 | 67.938 | 23.6146 | 575.105 | 354.9989 | 575.105 | 4.9216 | 3.4487 | 0.73443 | 0.82787 | 0.8388 | -0.00062 | 89.9253 | 83.8988 | 1.5069 | 0.73438 | 0.00081 | 14.2337 | 12.7437
11.0586 | 264.4841 | 1802.236 | 89.5892 | 26.1114 | 39.2294 | 190.4102 | 38.642 | 90.3339 | 94.9513 | 95.4256 | 99.0441 | 109.5846 | 70.2984 | 25.5633 | 573.7985 | 353.6297 | 573.7985 | 4.949 | 3.5489 | 0.73515 | 0.82787 | 0.8388 | -0.00062 | 89.9779 | 84.1543 | 1.5005 | 0.73513 | 0.00081 | 14.1171 | 12.6286
11.0669 | 264.4924 | 1802.2409 | 89.6197 | 26.149 | 39.2301 | 190.437 | 38.6402 | 90.5183 | 94.9777 | 95.4406 | 99.0413 | 91.6493 | 69.3356 | 25.2712 | 576.5721 | 350.2767 | 576.5721 | 4.9523 | 3.619 | 0.73365 | 0.82787 | 0.8388 | -0.00062 | 89.9589 | 84.0814 | 1.498 | 0.73362 | 0.00081 | 14.3529 | 12.8614
11.0752 | 264.5007 | 1803.7729 | 89.5836 | 25.9863 | 39.2253 | 190.3979 | 38.6748 | 90.095 | 94.9714 | 95.6356 | 99.0421 | 183.6884 | 70.3287 | 26.4408 | 576.0179 | 353.0643 | 576.0179 | 4.9313 | 3.5799 | 0.73591 | 0.82787 | 0.8388 | -0.00062 | 89.9641 | 84.2611 | 1.5049 | 0.73589 | 0.00081 | 14 | 12.513
11.0836 | 264.5091 | 1803.8576 | 89.7413 | 26.0456 | 39.2258 | 190.4107 | 38.6245 | 90.5062 | 94.9912 | 95.6786 | 99.0477 | 113.4772 | 68.393 | 24.6063 | 571.4845 | 354.8296 | 571.4845 | 4.9408 | 3.5763 | 0.73471 | 0.82787 | 0.8388 | -0.00062 | 89.9636 | 84.0418 | 1.5012 | 0.73469 | 0.00081 | 14.1868 | 12.6974
11.0919 | 264.5174 | 1803.8275 | 89.5363 | 25.9899 | 39.2086 | 190.3458 | 38.6398 | 89.9396 | 94.9968 | 95.3564 | 99.0386 | 79.1752 | 68.8465 | 23.1008 | 576.9691 | 358.0437 | 576.9691 | 4.9976 | 3.3253 | 0.73543 | 0.82787 | 0.8388 | -0.00062 | 89.9987 | 83.9382 | 1.502 | 0.73543 | 0.00081 | 14.0715 | 12.5837
11.1002 | 264.5257 | 1805.4163 | 89.5526 | 25.8669 | 39.2112 | 190.3827 | 38.6794 | 89.9285 | 95.0145 | 95.4587 | 99.0391 | 127.4691 | 68.866 | 24.9992 | 575.033 | 358.9443 | 575.033 | 4.9363 | 3.3683 | 0.73415 | 0.82787 | 0.8388 | -0.00062 | 89.976 | 84.0187 | 1.5013 | 0.73414 | 0.00081 | 14.2719 | 12.7814
11.1086 | 264.5341 | 1803.7984 | 89.6693 | 25.7859 | 39.1974 | 190.2705 | 38.6968 | 90.3887 | 94.9555 | 95.5822 | 99.0485 | 107.6517 | 69.3612 | 26.2166 | 575.4224 | 352.0245 | 575.4224 | 5.0193 | 3.555 | 0.73584 | 0.82787 | 0.8388 | -0.00062 | 89.9806 | 84.0365 | 1.5024 | 0.73583 | 0.00081 | 14.0097 | 12.5226
11.1169 | 264.5424 | 1805.4221 | 89.8202 | 25.6489 | 39.1702 | 190.3312 | 38.6953 | 90.2258 | 94.9635 | 95.5606 | 99.0395 | 98.6639 | 68.3685 | 27.0468 | 573.951 | 351.238 | 573.951 | 5.0212 | 3.6125 | 0.73635 | 0.82787 | 0.8388 | -0.00062 | 89.9735 | 83.9812 | 1.5025 | 0.73633 | 0.00081 | 13.931 | 12.445
11.1252 | 264.5507 | 1805.3907 | 89.7182 | 25.6342 | 39.189 | 190.2138 | 38.7409 | 89.6588 | 94.9642 | 95.4108 | 99.0446 | 192.1191 | 68.8955 | 26.729 | 575.2473 | 351.091 | 575.2473 | 4.9732 | 3.7326 | 0.73558 | 0.82787 | 0.8388 | -0.00062 | 89.9596 | 84.2159 | 1.5078 | 0.73555 | 0.00081 | 14.0521 | 12.5645
11.1336 | 264.5591 | 1804.005 | 89.6336 | 25.4956 | 39.1684 | 190.2012 | 38.6771 | 90.1813 | 95.0035 | 95.6501 | 99.0503 | 119.018 | 68.8855 | 29.6919 | 573.9724 | 348.1389 | 573.9724 | 4.997 | 3.5367 | 0.73688 | 0.82787 | 0.8388 | -0.00062 | 89.9768 | 84.0644 | 1.5017 | 0.73687 | 0.00081 | 13.8485 | 12.3636
11.1419 | 264.5674 | 1803.8684 | 89.8293 | 25.4675 | 39.1904 | 190.2008 | 38.6981 | 90.4663 | 94.9748 | 95.3737 | 99.0519 | 84.8659 | 68.8493 | 23.1309 | 576.2678 | 356.354 | 576.2678 | 4.962 | 3.4474 | 0.7354 | 0.82787 | 0.8388 | -0.00062 | 89.9781 | 83.6835 | 1.5019 | 0.73539 | 0.0008 | 14.0777 | 12.5898
11.1502 | 264.5757 | 1802.2558 | 89.6251 | 25.4785 | 39.1737 | 190.2301 | 38.7167 | 90.2087 | 94.9801 | 95.4897 | 99.0461 | 143.5644 | 69.3395 | 21.7016 | 573.9602 | 360.0547 | 573.9602 | 4.9928 | 3.7145 | 0.73525 | 0.82787 | 0.8388 | -0.00062 | 89.9906 | 84.012 | 1.5014 | 0.73525 | 0.00081 | 14.0993 | 12.6111
11.1586 | 264.584 | 1803.835 | 90.001 | 25.4248 | 39.1846 | 190.211 | 38.7204 | 90.2469 | 95.0143 | 95.5945 | 99.0441 | 116.3859 | 69.343 | 23.9694 | 573.7103 | 354.0318 | 573.7103 | 4.9803 | 3.7183 | 0.73541 | 0.82787 | 0.8388 | -0.00062 | 90.0021 | 83.9073 | 1.5009 | 0.73541 | 0.00081 | 14.0735 | 12.5857
11.1669 | 264.5924 | 1803.8576 | 90.0674 | 25.2311 | 39.1843 | 190.1404 | 38.7604 | 90.1865 | 95.034 | 95.371 | 99.0502 | 105.9682 | 68.8522 | 25.2953 | 577.5231 | 354.1245 | 577.5231 | 5.0194 | 3.3027 | 0.73389 | 0.82787 | 0.8388 | -0.00062 | 89.9747 | 83.9403 | 1.5013 | 0.73388 | 0.00081 | 14.3128 | 12.8218
11.1752 | 264.6007 | 1803.7958 | 89.9 | 25.1921 | 39.2098 | 190.0352 | 38.7677 | 89.9289 | 95.0522 | 95.421 | 99.0338 | 212.5754 | 68.3912 | 30.1889 | 576.8246 | 350.2771 | 576.8246 | 5.025 | 3.3004 | 0.73578 | 0.82787 | 0.8388 | -0.00062 | 89.9996 | 84.0533 | 1.5041 | 0.73578 | 0.00081 | 14.0174 | 12.5303
11.1836 | 264.609 | 1805.445 | 89.6433 | 25.266 | 39.2215 | 190.1866 | 38.7696 | 90.4713 | 95.0721 | 95.6136 | 99.0581 | 125.9062 | 68.4084 | 29.824 | 570.4316 | 349.1696 | 570.4316 | 5.0185 | 3.283 | 0.73397 | 0.82787 | 0.8388 | -0.00062 | 90.0115 | 84.0299 | 1.4947 | 0.73398 | 0.00081 | 14.2973 | 12.8065
11.1919 | 264.6174 | 1802.3008 | 89.8226 | 25.1531 | 39.233 | 190.0257 | 38.7376 | 89.6652 | 95.1043 | 95.6222 | 99.0502 | 77.5238 | 69.8274 | 26.9238 | 574.8685 | 353.7707 | 574.8685 | 5.0262 | 3.5945 | 0.73612 | 0.82787 | 0.8388 | -0.00062 | 90.029 | 83.9149 | 1.5018 | 0.73614 | 0.00081 | 13.9607 | 12.4743
11.2002 | 264.6257 | 1804.1088 | 89.7778 | 25.2505 | 39.2392 | 190.1003 | 38.7907 | 90.6101 | 95.0576 | 95.4617 | 99.05 | 127.5882 | 68.3883 | 24.6852 | 576.0301 | 350.3787 | 576.0301 | 5.0114 | 3.5726 | 0.73458 | 0.82787 | 0.8388 | -0.00062 | 90.0186 | 84.2746 | 1.5004 | 0.73459 | 0.00081 | 14.202 | 12.7125
11.2086 | 264.6341 | 1800.6178 | 89.681 | 25.3113 | 39.2616 | 190.1307 | 38.7769 | 90.273 | 95.0452 | 95.7931 | 99.0489 | 104.6807 | 68.352 | 24.5072 | 575.0418 | 353.7766 | 575.0418 | 5.0584 | 3.4972 | 0.73623 | 0.82787 | 0.8388 | -0.00062 | 89.9783 | 83.9328 | 1.5011 | 0.73621 | 0.00081 | 13.9498 | 12.4635
11.2169 | 264.6424 | 1802.361 | 89.8715 | 25.3318 | 39.2537 | 190.0494 | 38.813 | 90.2636 | 95.0646 | 95.4798 | 99.0503 | 97.8851 | 67.896 | 26.1229 | 575.4343 | 354.8111 | 575.4343 | 5.0375 | 3.3752 | 0.7348 | 0.82787 | 0.8388 | -0.00062 | 90.0035 | 84.3906 | 1.5014 | 0.7348 | 0.00081 | 14.1691 | 12.68
11.2252 | 264.6507 | 1805.3534 | 89.6953 | 25.3811 | 39.26 | 190.18 | 38.8354 | 90.4831 | 95.0622 | 95.3908 | 99.0601 | 181.0385 | 68.8538 | 23.3735 | 574.1687 | 357.3619 | 574.1687 | 5.0119 | 3.5189 | 0.73592 | 0.82787 | 0.8388 | -0.00062 | 89.9929 | 84.2284 | 1.4997 | 0.73592 | 0.00081 | 13.9952 | 12.5083
11.2336 | 264.6591 | 1803.8186 | 89.7733 | 25.3762 | 39.2692 | 190.0913 | 38.7878 | 89.7797 | 95.0523 | 95.4539 | 99.0541 | 116.196 | 67.4443 | 26.2884 | 575.4353 | 353.9859 | 575.4353 | 5.0182 | 3.5978 | 0.73636 | 0.82787 | 0.8388 | -0.00062 | 89.9941 | 84.2482 | 1.5013 | 0.73636 | 0.00081 | 13.9274 | 12.4414
11.2419 | 264.6674 | 1803.9571 | 89.8053 | 25.3786 | 39.2853 | 190.1647 | 38.8248 | 89.7472 | 95.0814 | 95.6613 | 99.0517 | 76.6463 | 67.944 | 28.6841 | 575.447 | 351.7366 | 575.447 | 5.0614 | 3.5839 | 0.7362 | 0.82787 | 0.8388 | -0.00062 | 90.0247 | 84.1358 | 1.4991 | 0.73622 | 0.00081 | 13.9494 | 12.4631
11.2502 | 264.6757 | 1803.838 | 89.7264 | 25.4149 | 39.2836 | 190.3065 | 38.8583 | 90.3697 | 95.0803 | 95.3814 | 99.0604 | 130.2931 | 69.3252 | 22.9072 | 577.5444 | 355.8305 | 577.5444 | 5.066 | 3.4503 | 0.73546 | 0.82787 | 0.8388 | -0.00062 | 90.0067 | 84.2152 | 1.4968 | 0.73547 | 0.00081 | 14.0652 | 12.5775
11.2586 | 264.6841 | 1803.8071 | 89.8309 | 25.2871 | 39.2789 | 190.1531 | 38.8869 | 89.9859 | 95.0542 | 95.3021 | 99.062 | 109.3143 | 69.3833 | 24.672 | 571.8273 | 354.997 | 571.8273 | 5.0176 | 3.3693 | 0.73482 | 0.82787 | 0.8388 | -0.00062 | 89.992 | 84.2338 | 1.4826 | 0.73481 | 0.00081 | 14.1668 | 12.6777
11.2669 | 264.6924 | 1805.4346 | 89.7344 | 25.3389 | 39.2848 | 190.1784 | 38.8903 | 90.4125 | 95.0726 | 95.701 | 99.0586 | 104.3154 | 67.458 | 24.0922 | 573.7972 | 355.2711 | 573.7972 | 5.0652 | 3.3327 | 0.73356 | 0.82787 | 0.8388 | -0.00062 | 89.9993 | 83.87 | 1.5001 | 0.73356 | 0.0008 | 14.362 | 12.8704
11.2752 | 264.7007 | 1803.8088 | 89.6761 | 25.3468 | 39.2987 | 190.1789 | 38.9274 | 90.1709 | 95.0917 | 95.5561 | 99.0636 | 194.2761 | 68.3829 | 26.1816 | 577.3281 | 351.3382 | 577.3281 | 5.026 | 3.5074 | 0.733 | 0.82787 | 0.8388 | -0.00062 | 89.9879 | 83.8973 | 1.4989 | 0.73299 | 0.0008 | 14.4509 | 12.9581
11.2836 | 264.709 | 1803.8296 | 89.6512 | 25.33 | 39.2974 | 190.123 | 38.9006 | 90.0731 | 95.1018 | 95.4452 | 99.0619 | 120.8352 | 68.4049 | 27.2908 | 575.1099 | 351.3195 | 575.1099 | 5.0221 | 3.6067 | 0.73256 | 0.82787 | 0.8388 | -0.00062 | 90.0405 | 83.8196 | 1.4891 | 0.73259 | 0.0008 | 14.514 | 13.0204
11.2919 | 264.7174 | 1802.269 | 89.614 | 25.3878 | 39.3092 | 190.25 | 38.8705 | 90.2461 | 95.1178 | 95.62 | 99.0671 | 100.3342 | 69.3712 | 30.5824 | 575.2995 | 348.4954 | 575.2995 | 5.0529 | 3.6786 | 0.73454 | 0.82787 | 0.8388 | -0.00062 | 90.0202 | 84.0699 | 1.5046 | 0.73456 | 0.00081 | 14.2069 | 12.7173
11.3002 | 264.7257 | 1803.8271 | 89.8291 | 25.2842 | 39.3034 | 190.1691 | 38.942 | 90.0626 | 95.11 | 95.7365 | 99.0658 | 141.4007 | 68.412 | 26.6342 | 577.0182 | 354.317 | 577.0182 | 5.0492 | 3.3572 | 0.73489 | 0.82787 | 0.8388 | -0.00062 | 89.9989 | 84.0928 | 1.4993 | 0.73489 | 0.00081 | 14.1558 | 12.6669
11.3086 | 264.734 | 1803.8693 | 89.631 | 25.3004 | 39.3119 | 190.3152 | 38.9172 | 90.4766 | 95.0979 | 95.7281 | 99.0619 | 114.2879 | 68.3664 | 23.5221 | 574.6812 | 353.0131 | 574.6812 | 5.0356 | 3.3807 | 0.7334 | 0.82787 | 0.8388 | -0.00062 | 89.9872 | 84.0862 | 1.5066 | 0.73339 | 0.00081 | 14.3888 | 12.8968
11.3169 | 264.7424 | 1803.8008 | 89.7583 | 25.3515 | 39.3264 | 190.1713 | 38.9558 | 90.129 | 95.0952 | 95.6516 | 99.0645 | 106.5012 | 69.3704 | 20.8976 | 575.8391 | 361.5175 | 575.8391 | 5.0575 | 3.8109 | 0.73474 | 0.82787 | 0.8388 | -0.00062 | 90.002 | 84.173 | 1.5 | 0.73474 | 0.00081 | 14.1786 | 12.6894
11.3252 | 264.7507 | 1803.7672 | 89.823 | 25.3378 | 39.3363 | 190.241 | 38.9867 | 89.8504 | 95.1255 | 95.5492 | 99.0665 | 96.2731 | 69.344 | 24.3809 | 574.2971 | 357.4124 | 574.2971 | 5.017 | 3.7623 | 0.7369 | 0.82787 | 0.8388 | -0.00062 | 90.0468 | 84.0444 | 1.5045 | 0.73693 | 0.00081 | 13.8387 | 12.3539
11.3336 | 264.7591 | 1805.3935 | 89.7005 | 25.4253 | 39.3331 | 190.3387 | 38.9754 | 89.7864 | 95.1184 | 95.487 | 99.0696 | 130.9154 | 67.4108 | 24.6997 | 575.5622 | 355.9986 | 575.5622 | 5.0489 | 3.3549 | 0.73392 | 0.82787 | 0.8388 | -0.00062 | 90.0337 | 84.1528 | 1.5024 | 0.73394 | 0.00081 | 14.3028 | 12.812
11.3419 | 264.7674 | 1803.8339 | 89.7225 | 25.3576 | 39.3381 | 190.3004 | 38.9498 | 90.3616 | 95.1317 | 95.2674 | 99.0697 | 97.9114 | 69.8494 | 25.1545 | 573.8263 | 354.3137 | 573.8263 | 5.0074 | 3.4076 | 0.73525 | 0.82787 | 0.8388 | -0.00062 | 90.0262 | 83.9948 | 1.5019 | 0.73526 | 0.00081 | 14.0969 | 12.6087
11.3502 | 264.7757 | 1802.3824 | 89.9621 | 25.3009 | 39.3443 | 190.2633 | 39.0161 | 89.9861 | 95.1401 | 95.6873 | 99.0639 | 142.8619 | 70.2877 | 29.7386 | 577.2657 | 350.602 | 577.2657 | 5.0723 | 3.4388 | 0.73527 | 0.82787 | 0.8388 | -0.00062 | 90.0319 | 84.4333 | 1.4999 | 0.73529 | 0.00081 | 14.0927 | 12.6046
11.3586 | 264.7841 | 1803.8011 | 89.6168 | 25.3518 | 39.3629 | 190.2038 | 38.9698 | 90.3046 | 95.1303 | 95.4365 | 99.0783 | 111.3397 | 68.4092 | 27.0412 | 572.9564 | 349.7438 | 572.9564 | 5.0452 | 3.5168 | 0.73656 | 0.82787 | 0.8388 | -0.00062 | 90.0262 | 84.243 | 1.5026 | 0.73657 | 0.00081 | 13.8939 | 12.4083
11.3669 | 264.7924 | 1802.2025 | 89.6369 | 25.28 | 39.3719 | 190.2587 | 39.0043 | 90.0795 | 95.1318 | 95.3196 | 99.0692 | 99.7202 | 67.4207 | 26.813 | 572.55 | 353.6186 | 572.55 | 5.0243 | 3.5654 | 0.73487 | 0.82787 | 0.8388 | -0.00062 | 90.0005 | 83.9389 | 1.4994 | 0.73487 | 0.00081 | 14.1585 | 12.6695
11.3752 | 264.8007 | 1803.805 | 89.7176 | 25.2559 | 39.3893 | 190.2447 | 39.032 | 89.7106 | 95.1533 | 95.7736 | 99.0666 | 91.978 | 68.8812 | 21.7069 | 576.8805 | 358.0812 | 576.8805 | 5.067 | 3.6862 | 0.73619 | 0.82787 | 0.8388 | -0.00062 | 90.0369 | 84.0014 | 1.5066 | 0.73621 | 0.00081 | 13.9497 | 12.4635
11.3836 | 264.8091 | 1802.268 | 89.8093 | 25.1553 | 39.4084 | 190.182 | 39.0474 | 90.5227 | 95.1667 | 95.5539 | 99.0735 | 126.865 | 69.8517 | 25.8809 | 575.2312 | 352.4444 | 575.2312 | 5.0244 | 3.5487 | 0.7348 | 0.82787 | 0.8388 | -0.00062 | 90.0731 | 84.2142 | 1.5011 | 0.73484 | 0.00081 | 14.1622 | 12.6732
11.3919 | 264.8174 | 1802.3762 | 89.8391 | 25.1873 | 39.4325 | 190.2797 | 39.0457 | 90.3492 | 95.1375 | 95.5138 | 99.069 | 101.6117 | 67.8869 | 26.0596 | 570.5563 | 352.3101 | 570.5563 | 5.0464 | 3.4172 | 0.73547 | 0.82787 | 0.8388 | -0.00062 | 90.0249 | 83.6766 | 1.4989 | 0.73548 | 0.0008 | 14.063 | 12.5752
11.4002 | 264.8257 | 1802.2226 | 89.6177 | 25.3755 | 39.4222 | 190.3056 | 39.0917 | 89.9122 | 95.1399 | 95.5058 | 99.081 | 142.1603 | 68.3559 | 28.2039 | 574.4298 | 353.5847 | 574.4298 | 5.0639 | 3.6215 | 0.7348 | 0.82787 | 0.8388 | -0.00062 | 90.0238 | 84.0984 | 1.5022 | 0.73481 | 0.00081 | 14.1675 | 12.6784
11.4086 | 264.834 | 1805.3967 | 89.7305 | 25.3615 | 39.4288 | 190.3254 | 39.094 | 90.283 | 95.0997 | 95.6341 | 99.0843 | 111.6904 | 68.8316 | 27.9939 | 576.501 | 353.426 | 576.501 | 5.0672 | 3.7 | 0.73464 | 0.82787 | 0.8388 | -0.00062 | 89.9811 | 83.9686 | 1.5043 | 0.73463 | 0.00081 | 14.1962 | 12.7067
11.4169 | 264.8424 | 1803.7559 | 89.6199 | 25.336 | 39.4424 | 190.3382 | 39.0976 | 90.3404 | 95.1066 | 95.3797 | 99.0649 | 102.8461 | 69.3713 | 25.3486 | 574.5062 | 355.2235 | 574.5062 | 5.0655 | 3.421 | 0.73408 | 0.82787 | 0.8388 | -0.00062 | 90.0168 | 83.8435 | 1.4995 | 0.73409 | 0.0008 | 14.279 | 12.7884
11.4252 | 264.8507 | 1805.4402 | 89.6711 | 25.4189 | 39.4353 | 190.3649 | 39.1143 | 90.345 | 95.1449 | 95.2451 | 99.0778 | 91.9709 | 68.8824 | 25.0213 | 574.6949 | 354.1623 | 574.6949 | 5.0671 | 3.2814 | 0.73542 | 0.82787 | 0.8388 | -0.00062 | 90.0504 | 84.0747 | 1.5009 | 0.73545 | 0.00081 | 14.0679 | 12.5801
11.4336 | 264.859 | 1803.7811 | 89.6717 | 25.6028 | 39.4443 | 190.3224 | 39.1111 | 89.693 | 95.097 | 95.6222 | 99.0779 | 129.0538 | 67.9162 | 25.9639 | 574.486 | 354.4735 | 574.486 | 5.0274 | 3.4968 | 0.73692 | 0.82787 | 0.8388 | -0.00062 | 90.0135 | 83.5753 | 1.5023 | 0.73693 | 0.0008 | 13.8383 | 12.3535
11.4419 | 264.8674 | 1805.3706 | 89.8456 | 25.6794 | 39.4655 | 190.3788 | 39.0889 | 90.3896 | 95.0957 | 95.4748 | 99.0674 | 104.4113 | 68.4041 | 26.3017 | 574.5534 | 352.4175 | 574.5534 | 5.032 | 3.5757 | 0.73358 | 0.82787 | 0.8388 | -0.00062 | 90.0165 | 84.0554 | 1.4998 | 0.73359 | 0.00081 | 14.3572 | 12.8657
11.4502 | 264.8757 | 1805.3917 | 89.5565 | 25.7665 | 39.4778 | 190.459 | 39.1403 | 89.6503 | 95.0955 | 95.3668 | 99.0744 | 149.3617 | 69.8842 | 27.1519 | 577.1854 | 352.3566 | 577.1854 | 5.0705 | 3.822 | 0.73459 | 0.82787 | 0.8388 | -0.00062 | 89.9724 | 84.0767 | 1.4987 | 0.73457 | 0.00081 | 14.2044 | 12.7148
11.4586 | 264.8841 | 1803.7692 | 89.6941 | 25.7978 | 39.4545 | 190.5071 | 39.1236 | 90.3235 | 95.0666 | 95.8067 | 99.0852 | 114.5577 | 67.9 | 26.3362 | 575.5904 | 353.2423 | 575.5904 | 5.0453 | 3.3871 | 0.73589 | 0.82787 | 0.8388 | -0.00062 | 89.962 | 84.2755 | 1.5015 | 0.73586 | 0.00081 | 14.0041 | 12.5171
11.4669 | 264.8924 | 1802.222 | 89.6294 | 25.8126 | 39.4646 | 190.5037 | 39.1335 | 90.1244 | 95.0717 | 95.6679 | 99.0769 | 105.7817 | 69.3632 | 23.1742 | 570.5455 | 357.6774 | 570.5455 | 5.0939 | 3.4495 | 0.73558 | 0.82787 | 0.8388 | -0.00062 | 89.9661 | 83.9207 | 1.5011 | 0.73556 | 0.00081 | 14.0515 | 12.5639
11.4752 | 264.9007 | 1802.2304 | 89.7524 | 25.8364 | 39.4663 | 190.4849 | 39.1313 | 90.4393 | 95.0704 | 95.3383 | 99.0856 | 133.4817 | 69.8435 | 22.4858 | 575.8785 | 357.5816 | 575.8785 | 5.0535 | 3.619 | 0.73527 | 0.82787 | 0.8388 | -0.00062 | 89.9123 | 84.6674 | 1.5066 | 0.73521 | 0.00081 | 14.1053 | 12.6171
11.4836 | 264.9091 | 1802.2438 | 89.8237 | 26.022 | 39.4847 | 190.5584 | 39.1397 | 90.2109 | 95.1106 | 95.4385 | 99.0648 | 123.3607 | 69.3661 | 24.0402 | 577.3373 | 355.7373 | 577.3373 | 5.0324 | 3.5991 | 0.73464 | 0.82787 | 0.8388 | -0.00062 | 89.9616 | 84.5274 | 1.4711 | 0.73462 | 0.00081 | 14.1978 | 12.7083
11.4919 | 264.9174 | 1805.4418 | 89.8645 | 26.0341 | 39.4708 | 190.4713 | 39.1148 | 90.1205 | 95.095 | 95.7949 | 99.0822 | 103.4209 | 67.4501 | 25.7619 | 575.2292 | 356.9114 | 575.2292 | 5.0277 | 3.6449 | 0.73539 | 0.82787 | 0.8388 | -0.00062 | 89.9294 | 83.7379 | 1.5052 | 0.73534 | 0.0008 | 14.0849 | 12.5969
11.5002 | 264.9257 | 1803.7649 | 89.5519 | 26.1284 | 39.4842 | 190.5008 | 39.1422 | 90.0796 | 95.0562 | 95.5622 | 99.0764 | 161.7815 | 71.2298 | 23.9686 | 576.86 | 358.3636 | 576.86 | 5.006 | 3.7465 | 0.73406 | 0.82787 | 0.8388 | -0.00062 | 89.894 | 83.5763 | 1.5027 | 0.73399 | 0.0008 | 14.2944 | 12.8037
11.5086 | 264.9341 | 1803.7849 | 89.7562 | 26.1733 | 39.4981 | 190.6278 | 39.1504 | 90.2245 | 95.0108 | 95.2531 | 99.0686 | 113.58 | 69.2785 | 25.8141 | 577.4586 | 355.4583 | 577.4586 | 5.0486 | 3.327 | 0.73656 | 0.82787 | 0.8388 | -0.00062 | 89.9178 | 83.7411 | 1.5047 | 0.7365 | 0.0008 | 13.9046 | 12.4189
11.5169 | 264.9424 | 1805.2529 | 89.6865 | 26.2812 | 39.4987 | 190.5589 | 39.1529 | 89.7861 | 95.0358 | 95.6582 | 99.0829 | 105.757 | 69.3311 | 30.1847 | 574.4881 | 350.0749 | 574.4881 | 5.0194 | 3.3101 | 0.73508 | 0.82787 | 0.8388 | -0.00062 | 89.8942 | 83.6844 | 1.5005 | 0.73502 | 0.0008 | 14.135 | 12.6463
11.5252 | 264.9507 | 1802.2096 | 89.465 | 26.3677 | 39.4964 | 190.4762 | 39.16 | 90.2657 | 95.0087 | 95.8246 | 99.0682 | 77.4162 | 67.411 | 25.7923 | 574.831 | 351.9135 | 574.831 | 5.0083 | 3.363 | 0.73618 | 0.82787 | 0.8388 | -0.00062 | 89.881 | 83.9741 | 1.5025 | 0.73611 | 0.00081 | 13.9659 | 12.4795
11.5336 | 264.959 | 1803.8315 | 89.5047 | 26.451 | 39.5144 | 190.6214 | 39.1484 | 89.6377 | 94.9943 | 95.2823 | 99.0719 | 141.4738 | 70.7779 | 26.2924 | 577.5611 | 351.8017 | 577.5611 | 5.0345 | 3.8468 | 0.73273 | 0.82787 | 0.8388 | -0.00062 | 89.9114 | 83.6426 | 1.4589 | 0.73267 | 0.0008 | 14.5005 | 13.0071
11.5419 | 264.9674 | 1803.7775 | 89.6536 | 26.5142 | 39.5167 | 190.7255 | 39.0947 | 90.2117 | 95.0161 | 95.5505 | 99.0784 | 112.4464 | 68.835 | 22.4687 | 575.3965 | 355.596 | 575.3965 | 4.9962 | 3.6182 | 0.73405 | 0.82787 | 0.8388 | -0.00062 | 89.8739 | 83.7947 | 1.499 | 0.73397 | 0.0008 | 14.2978 | 12.8071
11.5502 | 264.9757 | 1803.8279 | 89.6877 | 26.5441 | 39.5237 | 190.7623 | 39.1163 | 90.3563 | 94.999 | 95.6177 | 99.0833 | 93.6087 | 68.4498 | 26.6443 | 573.8079 | 351.827 | 573.8079 | 5.0194 | 3.4168 | 0.73499 | 0.82787 | 0.8388 | -0.00062 | 89.8596 | 83.9471 | 1.5016 | 0.73491 | 0.00081 | 14.1527 | 12.6638
11.5586 | 264.984 | 1803.8565 | 89.4255 | 26.5383 | 39.5337 | 190.8075 | 39.1143 | 89.7419 | 95.0116 | 95.3627 | 99.0697 | 125.3521 | 67.4324 | 25.6315 | 576.9632 | 354.4962 | 576.9632 | 5.004 | 3.5049 | 0.73518 | 0.82787 | 0.8388 | -0.00062 | 89.8915 | 84.5449 | 1.5015 | 0.73511 | 0.00081 | 14.1203 | 12.6318
11.5669 | 264.9924 | 1802.2545 | 89.5106 | 26.5287 | 39.5188 | 190.7652 | 39.1075 | 90.2169 | 94.9863 | 95.5924 | 99.083 | 108.7172 | 70.3199 | 26.8435 | 575.0961 | 351.0727 | 575.0961 | 5.0356 | 3.7523 | 0.73609 | 0.82787 | 0.8388 | -0.00062 | 89.8891 | 84.327 | 1.502 | 0.73602 | 0.00081 | 13.9802 | 12.4936
11.5752 | 265.0007 | 1803.8272 | 89.5819 | 26.5661 | 39.5275 | 190.8407 | 39.0871 | 90.3385 | 94.98 | 95.65 | 99.0741 | 72.8906 | 69.4291 | 29.135 | 573.6292 | 348.0425 | 573.6292 | 5.0033 | 3.6908 | 0.7361 | 0.82787 | 0.8388 | -0.00062 | 89.9043 | 84.2713 | 1.5012 | 0.73604 | 0.00081 | 13.9769 | 12.4903
11.5836 | 265.0091 | 1803.8538 | 89.5488 | 26.6972 | 39.5223 | 190.7989 | 39.0988 | 90.0452 | 94.9922 | 95.3524 | 99.0797 | 149.2929 | 67.9378 | 22.6722 | 577.3587 | 358.1171 | 577.3587 | 5.013 | 3.3758 | 0.7352 | 0.82787 | 0.8388 | -0.00062 | 89.9136 | 84.273 | 1.502 | 0.73515 | 0.00081 | 14.1152 | 12.6268
11.5919 | 265.0174 | 1803.7837 | 89.4704 | 26.7095 | 39.5179 | 190.8316 | 39.0706 | 90.3957 | 94.9701 | 95.3439 | 99.0725 | 108.6662 | 66.4803 | 23.069 | 575.3338 | 357.5095 | 575.3338 | 4.9831 | 3.1886 | 0.73536 | 0.82787 | 0.8388 | -0.00062 | 89.8876 | 84.0892 | 1.4999 | 0.73529 | 0.00081 | 14.0936 | 12.6054
11.6002 | 265.0257 | 1803.8513 | 89.4815 | 26.7939 | 39.5494 | 190.9438 | 39.0767 | 89.717 | 94.9904 | 95.6654 | 99.0771 | 87.2101 | 69.3662 | 24.8739 | 570.5588 | 351.6824 | 570.5588 | 4.9752 | 3.3614 | 0.73487 | 0.82787 | 0.8388 | -0.00062 | 89.9046 | 84.3553 | 1.502 | 0.73481 | 0.00081 | 14.1672 | 12.6781
11.6085 | 265.0341 | 1803.9389 | 89.5262 | 26.8007 | 39.5393 | 190.843 | 39.1136 | 90.5076 | 94.9791 | 95.6384 | 99.0753 | 120.1793 | 69.849 | 26.9113 | 574.331 | 355.0068 | 574.331 | 4.9894 | 3.4731 | 0.73595 | 0.82787 | 0.8388 | -0.00062 | 89.8784 | 84.2967 | 1.5029 | 0.73587 | 0.00081 | 14.003 | 12.516
11.6169 | 265.0424 | 1805.4209 | 89.4627 | 26.896 | 39.5335 | 190.9031 | 39.0708 | 90.4461 | 94.9464 | 95.5536 | 99.0749 | 107.0918 | 67.4569 | 26.0206 | 575.584 | 352.8537 | 575.584 | 4.9748 | 3.5669 | 0.7355 | 0.82787 | 0.8388 | -0.00062 | 89.9106 | 83.9347 | 1.5036 | 0.73545 | 0.00081 | 14.0688 | 12.581
11.6252 | 265.0507 | 1803.8275 | 89.5569 | 26.9015 | 39.5542 | 190.8622 | 39.0926 | 90.3958 | 94.9936 | 95.6035 | 99.0634 | 72.6403 | 67.8889 | 25.071 | 572.8897 | 355.8956 | 572.8897 | 4.9867 | 3.5612 | 0.73537 | 0.82787 | 0.8388 | -0.00062 | 89.8995 | 83.8809 | 1.5006 | 0.73531 | 0.00081 | 14.0901 | 12.602
11.6335 | 265.0591 | 1803.8378 | 89.5953 | 26.9639 | 39.5656 | 190.939 | 39.1503 | 90.2177 | 94.9737 | 95.5508 | 99.0705 | 150.0604 | 68.8528 | 27.6865 | 576.6398 | 350.5077 | 576.6398 | 4.9601 | 3.6156 | 0.73443 | 0.82787 | 0.8388 | -0.00062 | 89.8947 | 83.9956 | 1.478 | 0.73437 | 0.00081 | 14.2366 | 12.7466
11.6419 | 265.0674 | 1802.1669 | 89.3793 | 27.082 | 39.5629 | 190.9903 | 39.0774 | 89.8896 | 94.953 | 95.7337 | 99.062 | 110.51 | 69.8682 | 25.3421 | 574.6575 | 355.0895 | 574.6575 | 4.9743 | 3.4644 | 0.73747 | 0.82787 | 0.8388 | -0.00062 | 89.9165 | 83.8356 | 1.5036 | 0.73742 | 0.0008 | 13.7626 | 12.2788
11.6502 | 265.0757 | 1802.2168 | 89.5873 | 27.2932 | 39.5497 | 190.9344 | 39.0902 | 90.2741 | 94.962 | 95.4326 | 99.058 | 86.4683 | 67.421 | 23.14 | 571.7299 | 355.5043 | 571.7299 | 4.9575 | 3.3348 | 0.73401 | 0.82787 | 0.8388 | -0.00062 | 89.9231 | 83.5034 | 1.4994 | 0.73396 | 0.0008 | 14.2994 | 12.8086
11.6585 | 265.084 | 1803.8031 | 89.4041 | 27.3698 | 39.5739 | 191.012 | 39.0964 | 89.9944 | 94.9677 | 95.889 | 99.0636 | 115.4876 | 69.3562 | 22.0764 | 576.2995 | 357.3037 | 576.2995 | 4.972 | 3.7839 | 0.73413 | 0.82787 | 0.8388 | -0.00062 | 89.892 | 83.2299 | 1.5021 | 0.73407 | 0.0008 | 14.2833 | 12.7927
11.6669 | 265.0924 | 1805.4714 | 89.5102 | 27.2279 | 39.573 | 191.0416 | 39.0951 | 90.0855 | 94.9785 | 95.437 | 99.0708 | 105.5075 | 68.4138 | 23.012 | 578.4763 | 358.1066 | 578.4763 | 4.9314 | 3.6801 | 0.73508 | 0.82787 | 0.8388 | -0.00062 | 89.8954 | 83.9439 | 1.505 | 0.73501 | 0.00081 | 14.1357 | 12.647
11.6752 | 265.1007 | 1802.2759 | 89.4688 | 27.0231 | 39.5961 | 190.9746 | 39.104 | 89.8097 | 94.9853 | 95.4576 | 99.0652 | 68.8182 | 68.8907 | 24.8403 | 573.1024 | 354.7985 | 573.1024 | 4.9591 | 3.3817 | 0.73479 | 0.82787 | 0.8388 | -0.00062 | 89.901 | 84.1511 | 1.5047 | 0.73473 | 0.00081 | 14.1799 | 12.6907
11.6836 | 265.109 | 1803.8323 | 89.5764 | 26.8149 | 39.617 | 190.8793 | 39.0863 | 90.4463 | 95.028 | 95.4934 | 99.0699 | 147.3519 | 67.8879 | 29.3569 | 573.7674 | 350.1261 | 573.7674 | 4.9471 | 3.1534 | 0.73479 | 0.82787 | 0.8388 | -0.00062 | 89.9207 | 84.1623 | 1.4906 | 0.73474 | 0.00081 | 14.1785 | 12.6893
11.6919 | 265.1174 | 1807.0485 | 89.6747 | 26.7966 | 39.6066 | 190.9237 | 39.0324 | 89.631 | 95.0256 | 95.7484 | 99.0643 | 109.4502 | 69.3514 | 29.7382 | 577.968 | 348.9402 | 577.968 | 4.9841 | 3.489 | 0.73524 | 0.82787 | 0.8388 | -0.00062 | 89.9217 | 84.1199 | 1.5004 | 0.73519 | 0.00081 | 14.1089 | 12.6206
11.7002 | 265.1257 | 1803.8051 | 89.4507 | 26.856 | 39.5942 | 190.7762 | 39.0698 | 90.452 | 95.0319 | 95.3513 | 99.0681 | 90.5389 | 69.8 | 23.8434 | 575.2252 | 354.5479 | 575.2252 | 4.9767 | 3.6746 | 0.73501 | 0.82787 | 0.8388 | -0.00062 | 89.9374 | 84.1119 | 1.499 | 0.73497 | 0.00081 | 14.1423 | 12.6535
11.7086 | 265.134 | 1805.4465 | 89.4223 | 26.9001 | 39.6013 | 190.8224 | 39.0632 | 90.2087 | 95.0383 | 95.655 | 99.0616 | 121.6508 | 67.9281 | 22.3681 | 576.1703 | 359.2453 | 576.1703 | 4.9705 | 3.6002 | 0.73621 | 0.82787 | 0.8388 | -0.00062 | 89.9164 | 84.6803 | 1.5048 | 0.73615 | 0.00081 | 13.9591 | 12.4727
11.7169 | 265.1424 | 1803.8285 | 89.5393 | 26.8247 | 39.6021 | 190.6902 | 39.0557 | 90.3713 | 95.0102 | 95.742 | 99.0724 | 108.4516 | 67.4416 | 21.4038 | 574.6154 | 357.3327 | 574.6154 | 4.9818 | 3.4291 | 0.73471 | 0.82787 | 0.8388 | -0.00062 | 89.9179 | 83.8816 | 1.5039 | 0.73466 | 0.0008 | 14.1916 | 12.7022
11.7252 | 265.1507 | 1803.7623 | 89.5771 | 26.7935 | 39.6038 | 190.6824 | 39.0594 | 90.2614 | 94.9999 | 95.5932 | 99.0718 | 72.3729 | 70.2892 | 26.1245 | 575.2358 | 351.9676 | 575.2358 | 4.9621 | 3.5882 | 0.73292 | 0.82787 | 0.8388 | -0.00062 | 89.9125 | 84.6418 | 1.5066 | 0.73286 | 0.00081 | 14.471 | 12.978
11.7336 | 265.1591 | 1803.8342 | 89.3731 | 26.775 | 39.6067 | 190.7347 | 39.0588 | 89.8598 | 94.9953 | 95.5542 | 99.0644 | 151.6564 | 69.3456 | 25.5466 | 575.9356 | 352.8748 | 575.9356 | 4.9736 | 3.6763 | 0.73726 | 0.82787 | 0.8388 | -0.00062 | 89.9313 | 84.2398 | 1.5014 | 0.73722 | 0.00081 | 13.7937 | 12.3095
11.7419 | 265.1674 | 1803.8137 | 89.5577 | 26.8112 | 39.6033 | 190.5672 | 38.9876 | 90.2298 | 95.0028 | 95.641 | 99.0748 | 110.7354 | 68.4129 | 27.3785 | 577.7405 | 352.7908 | 577.7405 | 4.9368 | 3.6035 | 0.73413 | 0.82787 | 0.8388 | -0.00062 | 89.9318 | 84.1255 | 1.4993 | 0.73409 | 0.00081 | 14.2803 | 12.7897
11.7502 | 265.1757 | 1802.1954 | 89.4908 | 26.8098 | 39.6018 | 190.6975 | 38.9876 | 90.0991 | 94.955 | 95.7129 | 99.0748 | 93.2161 | 67.4547 | 24.5979 | 573.7442 | 354.4587 | 573.7442 | 4.9451 | 3.5496 | 0.73497 | 0.82787 | 0.8388 | -0.00062 | 89.917 | 83.8738 | 1.4979 | 0.73492 | 0.0008 | 14.1506 | 12.6617
11.7585 | 265.1841 | 1803.9846 | 89.5513 | 26.2997 | 39.594 | 190.6549 | 38.9959 | 90.1179 | 94.9826 | 95.4342 | 99.0696 | 119.9401 | 69.8313 | 22.2941 | 573.2812 | 358.7874 | 573.2812 | 4.9377 | 3.4984 | 0.73444 | 0.82787 | 0.8388 | -0.00062 | 89.9064 | 83.9845 | 1.4776 | 0.73438 | 0.00081 | 14.2342 | 12.7443
11.7669 | 265.1924 | 1803.8151 | 89.4553 | 26.1244 | 39.5909 | 190.5946 | 38.9774 | 90.1405 | 94.9505 | 95.2978 | 99.0639 | 99.2709 | 69.8496 | 23.681 | 577.3604 | 355.3027 | 577.3604 | 4.9007 | 3.4699 | 0.73447 | 0.82787 | 0.8388 | -0.00062 | 89.9403 | 83.9849 | 1.5011 | 0.73443 | 0.00081 | 14.2263 | 12.7364
11.7752 | 265.2007 | 1805.4247 | 89.4012 | 26.0372 | 39.6072 | 190.5127 | 38.9656 | 90.3718 | 94.9412 | 95.7347 | 99.0719 | 73.2252 | 67.9422 | 26.6634 | 575.9298 | 352.7067 | 575.9298 | 4.9406 | 3.3904 | 0.7334 | 0.82787 | 0.8388 | -0.00062 | 89.9646 | 83.5822 | 1.5024 | 0.73338 | 0.0008 | 14.39 | 12.898
11.7835 | 265.209 | 1805.3987 | 89.5182 | 25.9797 | 39.6105 | 190.4835 | 39.006 | 89.9123 | 94.9382 | 95.5973 | 99.0734 | 151.8115 | 68.3752 | 26.2519 | 570.6043 | 351.2716 | 570.6043 | 4.9361 | 3.6189 | 0.73498 | 0.82787 | 0.8388 | -0.00062 | 89.948 | 83.7714 | 1.5016 | 0.73494 | 0.0008 | 14.1466 | 12.6578
11.7919 | 265.2174 | 1803.8173 | 89.4302 | 25.8555 | 39.602 | 190.3259 | 38.9531 | 90.3949 | 94.9498 | 95.6078 | 99.068 | 108.1592 | 70.7884 | 26.5702 | 575.9293 | 352.0868 | 575.9293 | 4.9106 | 3.8311 | 0.73356 | 0.82787 | 0.8388 | -0.00062 | 89.9735 | 83.8307 | 1.5022 | 0.73354 | 0.0008 | 14.3651 | 12.8735
11.8002 | 265.2257 | 1803.7836 | 89.5339 | 25.9122 | 39.5993 | 190.3909 | 38.9572 | 90.5365 | 94.8896 | 95.7056 | 99.0775 | 87.9 | 68.8483 | 29.7511 | 576.1924 | 349.1149 | 576.1924 | 4.9731 | 3.5357 | 0.73511 | 0.82787 | 0.8388 | -0.00062 | 89.9456 | 83.7237 | 1.5063 | 0.73508 | 0.0008 | 14.1256 | 12.6371
11.8086 | 265.234 | 1803.836 | 89.6378 | 25.8266 | 39.6076 | 190.3715 | 39.0106 | 89.987 | 94.9423 | 95.8334 | 99.0725 | 122.3504 | 67.885 | 25.4687 | 574.2943 | 352.6889 | 574.2943 | 4.9605 | 3.3378 | 0.73355 | 0.82787 | 0.8388 | -0.00062 | 89.9824 | 83.9831 | 1.5035 | 0.73353 | 0.00081 | 14.3662 | 12.8745
11.8169 | 265.2424 | 1802.2455 | 89.7758 | 25.7354 | 39.5872 | 190.3522 | 38.977 | 90.0959 | 94.9314 | 95.3771 | 99.0625 | 109.5781 | 67.8838 | 22.3213 | 575.2026 | 355.7459 | 575.2026 | 4.9913 | 3.4196 | 0.73597 | 0.82787 | 0.8388 | -0.00062 | 89.9944 | 83.9437 | 1.5051 | 0.73597 | 0.00081 | 13.9876 | 12.5009
11.8252 | 265.2507 | 1805.4196 | 89.4621 | 25.7094 | 39.595 | 190.374 | 39.0053 | 90.4607 | 94.9449 | 95.6663 | 99.0645 | 79.972 | 69.8351 | 21.3291 | 573.6066 | 358.9136 | 573.6066 | 4.988 | 3.7107 | 0.73538 | 0.82787 | 0.8388 | -0.00062 | 90.0062 | 84.4131 | 1.4996 | 0.73539 | 0.00081 | 14.078 | 12.5901
11.8336 | 265.259 | 1805.4629 | 89.7127 | 25.7768 | 39.5883 | 190.3139 | 39.0363 | 89.8623 | 94.9931 | 95.9846 | 99.073 | 170.446 | 68.3701 | 23.495 | 573.7527 | 354.0972 | 573.7527 | 4.9595 | 3.664 | 0.73488 | 0.82787 | 0.8388 | -0.00062 | 90.0267 | 84.1297 | 1.4983 | 0.7349 | 0.00081 | 14.1541 | 12.6652
11.8419 | 265.2674 | 1802.2344 | 89.5901 | 25.6607 | 39.6013 | 190.3021 | 39.0098 | 90.327 | 94.9903 | 95.5738 | 99.074 | 117.8744 | 66.9545 | 25.0397 | 577.2919 | 354.5443 | 577.2919 | 4.9436 | 3.4945 | 0.73461 | 0.82787 | 0.8388 | -0.00062 | 89.9969 | 84.4853 | 1.4837 | 0.73461 | 0.00081 | 14.1993 | 12.7098
11.8502 | 265.2757 | 1803.8198 | 89.7167 | 25.5911 | 39.5968 | 190.2926 | 39.0674 | 90.4448 | 94.9636 | 95.5399 | 99.0659 | 80.6961 | 70.3041 | 25.7241 | 578.1093 | 354.8025 | 578.1093 | 5.0025 | 3.5543 | 0.73559 | 0.82787 | 0.8388 | -0.00062 | 90.0017 | 84.0681 | 1.5009 | 0.7356 | 0.00081 | 14.0455 | 12.5579
11.8585 | 265.2841 | 1803.7979 | 89.9318 | 25.4776 | 39.6153 | 190.2517 | 39.1044 | 90.0086 | 95.001 | 95.6554 | 99.0733 | 133.0659 | 70.7957 | 30.5524 | 571.4675 | 350.1422 | 571.4675 | 4.9893 | 3.5115 | 0.73534 | 0.82787 | 0.8388 | -0.00062 | 90.0178 | 84.244 | 1.5005 | 0.73535 | 0.00081 | 14.0834 | 12.5954
11.8669 | 265.2924 | 1803.7691 | 89.741 | 25.5385 | 39.5929 | 190.2785 | 39.1051 | 90.315 | 95.0136 | 95.8314 | 99.073 | 108.4673 | 68.4118 | 25.1428 | 574.5131 | 355.4854 | 574.5131 | 5.0275 | 3.4593 | 0.73546 | 0.82787 | 0.8388 | -0.00062 | 90.0243 | 84.0428 | 1.4984 | 0.73547 | 0.00081 | 14.0646 | 12.5768
11.8752 | 265.3007 | 1802.2208 | 89.8518 | 25.5293 | 39.6052 | 190.3021 | 39.1429 | 90.2673 | 95.055 | 95.6353 | 99.0726 | 97.794 | 67.8974 | 26.6229 | 577.3849 | 351.7805 | 577.3849 | 4.9885 | 3.4978 | 0.73438 | 0.82787 | 0.8388 | -0.00062 | 90.0192 | 83.51 | 1.4989 | 0.73439 | 0.0008 | 14.2324 | 12.7425
11.8835 | 265.3091 | 1803.8454 | 89.8142 | 25.4784 | 39.6023 | 190.2127 | 39.1598 | 89.7314 | 95.042 | 95.594 | 99.077 | 181.7891 | 68.8615 | 22.8082 | 575.2408 | 355.1196 | 575.2408 | 5.0284 | 3.5873 | 0.73485 | 0.82787 | 0.8388 | -0.00062 | 89.966 | 83.7417 | 1.5002 | 0.73483 | 0.0008 | 14.1645 | 12.6755
11.8919 | 265.3174 | 1803.8536 | 89.7025 | 25.3001 | 39.6205 | 190.4275 | 39.1186 | 89.792 | 95.0683 | 95.8828 | 99.079 | 112.2573 | 70.2937 | 21.2153 | 575.0075 | 357.439 | 575.0075 | 5.031 | 3.6855 | 0.73446 | 0.82787 | 0.8388 | -0.00062 | 89.9871 | 83.6632 | 1.5009 | 0.73446 | 0.0008 | 14.2225 | 12.7327
11.9002 | 265.3257 | 1803.8092 | 89.7399 | 25.2385 | 39.6361 | 190.2144 | 39.1648 | 90.1246 | 95.0603 | 95.4951 | 99.0702 | 88.5836 | 68.3435 | 25.5229 | 574.4279 | 351.7765 | 574.4279 | 5.0317 | 3.391 | 0.73444 | 0.82787 | 0.8388 | -0.00062 | 90.0426 | 83.9305 | 1.5041 | 0.73447 | 0.00081 | 14.2207 | 12.7309
11.9085 | 265.334 | 1803.8211 | 89.7017 | 25.2754 | 39.6641 | 190.2534 | 39.2276 | 89.9236 | 95.0693 | 95.4884 | 99.0686 | 143.8722 | 68.4296 | 22.8232 | 574.4868 | 355.7432 | 574.4868 | 4.9782 | 3.5253 | 0.73371 | 0.82787 | 0.8388 | -0.00062 | 90.0489 | 83.7684 | 1.502 | 0.73374 | 0.0008 | 14.334 | 12.8428
11.9169 | 265.3424 | 1803.7604 | 90.0925 | 25.3236 | 39.6622 | 190.1974 | 39.2057 | 90.1304 | 95.0931 | 95.6017 | 99.0777 | 106.8885 | 68.4079 | 26.0956 | 575.4278 | 353.8305 | 575.4278 | 5.0446 | 3.6129 | 0.73622 | 0.82787 | 0.8388 | -0.00062 | 90.0283 | 84.0797 | 1.4999 | 0.73623 | 0.00081 | 13.9466 | 12.4604
11.9252 | 265.3507 | 1803.7707 | 89.8399 | 25.3959 | 39.6777 | 190.1948 | 39.2462 | 90.4556 | 95.0821 | 95.6619 | 99.0745 | 103.2114 | 69.3613 | 24.4664 | 577.5224 | 354.7525 | 577.5224 | 5.0212 | 3.7799 | 0.73416 | 0.82787 | 0.8388 | -0.00062 | 90.0073 | 84.3028 | 1.5094 | 0.73417 | 0.00081 | 14.2673 | 12.7769
11.9336 | 265.359 | 1803.8245 | 89.7936 | 25.4957 | 39.6713 | 190.2959 | 39.2466 | 90.4217 | 95.0667 | 95.2521 | 99.0791 | 92.7773 | 68.4094 | 23.9386 | 571.9243 | 355.9322 | 571.9243 | 5.0439 | 3.245 | 0.73543 | 0.82787 | 0.8388 | -0.00062 | 90.0271 | 83.8903 | 1.5038 | 0.73545 | 0.0008 | 14.0686 | 12.5808
11.9419 | 265.3674 | 1803.7912 | 89.8036 | 25.3301 | 39.6717 | 190.2053 | 39.2635 | 90.5111 | 95.0799 | 95.3285 | 99.074 | 132.5 | 69.2991 | 23.9591 | 574.472 | 356.5692 | 574.472 | 5.0385 | 3.305 | 0.73598 | 0.82787 | 0.8388 | -0.00062 | 90.0332 | 84.0795 | 1.5033 | 0.736 | 0.00081 | 13.9832 | 12.4965
11.9502 | 265.3757 | 1803.8222 | 89.8364 | 25.2773 | 39.6805 | 190.2073 | 39.2265 | 90.521 | 95.1119 | 95.6932 | 99.0823 | 109.668 | 69.8093 | 26.8375 | 578.0938 | 349.7991 | 578.0938 | 5.0486 | 3.5173 | 0.73375 | 0.82787 | 0.8388 | -0.00062 | 90.0029 | 84.1602 | 1.5013 | 0.73375 | 0.00081 | 14.332 | 12.8407
11.9586 | 265.384 | 1805.3891 | 89.7486 | 25.3203 | 39.6811 | 190.2251 | 39.2767 | 90.3881 | 95.0998 | 95.6604 | 99.0789 | 166.467 | 69.7463 | 26.3947 | 575.3745 | 352.7075 | 575.3745 | 5.0218 | 3.6488 | 0.73509 | 0.82787 | 0.8388 | -0.00062 | 90.0584 | 84.2913 | 1.5034 | 0.73513 | 0.00081 | 14.1183 | 12.6299
11.9669 | 265.3924 | 1802.2239 | 89.7243 | 25.3318 | 39.6888 | 190.151 | 39.2787 | 90.4262 | 95.1095 | 95.6018 | 99.0811 | 118.6017 | 67.9746 | 27.7547 | 574.4566 | 350.9539 | 574.4566 | 5.0236 | 3.5739 | 0.73602 | 0.82787 | 0.8388 | -0.00062 | 90.028 | 84.0147 | 1.4995 | 0.73603 | 0.00081 | 13.9773 | 12.4907
11.9752 | 265.4007 | 1800.6958 | 89.6769 | 25.3474 | 39.7183 | 190.2676 | 39.3057 | 90.4622 | 95.1078 | 95.6826 | 99.0856 | 104.4764 | 69.4008 | 29.3621 | 576.8218 | 351.1142 | 576.8218 | 5.0539 | 3.613 | 0.736 | 0.82787 | 0.8388 | -0.00062 | 90.0367 | 84.1366 | 1.5032 | 0.73603 | 0.00081 | 13.9786 | 12.492
11.9835 | 265.4091 | 1803.834 | 89.8589 | 25.3184 | 39.7195 | 190.1947 | 39.3324 | 90.4069 | 95.1238 | 95.431 | 99.084 | 78.7068 | 70.2936 | 23.8061 | 574.6359 | 358.2503 | 574.6359 | 5.0346 | 3.4926 | 0.73329 | 0.82787 | 0.8388 | -0.00062 | 90.0149 | 84.1377 | 1.505 | 0.7333 | 0.00081 | 14.4029 | 12.9107
11.9919 | 265.4174 | 1802.2148 | 89.9566 | 25.352 | 39.7135 | 190.2546 | 39.3729 | 90.2092 | 95.1024 | 95.6626 | 99.0864 | 143.2019 | 69.3523 | 20.6873 | 576.5984 | 360.4261 | 576.5984 | 5.0431 | 3.6727 | 0.73489 | 0.82787 | 0.8388 | -0.00062 | 90.0212 | 84.3748 | 1.5024 | 0.7349 | 0.00081 | 14.1531 | 12.6642
12.0002 | 265.4257 | 1802.2178 | 89.8096 | 25.365 | 39.7179 | 190.1903 | 39.306 | 90.4491 | 95.0897 | 95.6811 | 99.0863 | 107.949 | 67.9275 | 25.8054 | 575.388 | 354.3197 | 575.388 | 5.0354 | 3.5917 | 0.73481 | 0.82787 | 0.8388 | -0.00062 | 90.0154 | 84.0481 | 1.4926 | 0.73482 | 0.00081 | 14.166 | 12.6769
12.0085 | 265.4341 | 1802.2591 | 89.7919 | 25.2942 | 39.7229 | 190.2095 | 39.3318 | 90.4363 | 95.1394 | 95.4834 | 99.0838 | 94.1916 | 68.8704 | 24.1424 | 575.5237 | 354.4051 | 575.5237 | 5.0402 | 3.4943 | 0.73486 | 0.82787 | 0.8388 | -0.00062 | 90.0052 | 83.6044 | 1.5008 | 0.73487 | 0.0008 | 14.1584 | 12.6694
12.0169 | 265.4424 | 1802.1454 | 89.6221 | 25.1958 | 39.7316 | 190.3209 | 39.3767 | 89.743 | 95.1347 | 95.2641 | 99.0841 | 116.2835 | 68.8579 | 26.9687 | 574.1576 | 352.9495 | 574.1576 | 5.055 | 3.2836 | 0.73477 | 0.82787 | 0.8388 | -0.00062 | 90.0226 | 83.9773 | 1.5029 | 0.73479 | 0.00081 | 14.1709 | 12.6818
12.0252 | 265.4507 | 1803.9998 | 89.816 | 25.168 | 39.746 | 190.1721 | 39.3915 | 90.1794 | 95.1087 | 95.7123 | 99.0928 | 101.0371 | 68.8034 | 29.9378 | 577.2715 | 349.9292 | 577.2715 | 5.0459 | 3.4046 | 0.7359 | 0.82787 | 0.8388 | -0.00062 | 90.0278 | 84.1836 | 1.5043 | 0.73592 | 0.00081 | 13.9957 | 12.5089
12.0335 | 265.459 | 1803.8261 | 89.6099 | 25.1733 | 39.7388 | 190.1458 | 39.4171 | 90.4015 | 95.0937 | 95.7477 | 99.092 | 73.4712 | 67.9203 | 25.2009 | 573.4229 | 354.5831 | 573.4229 | 5.0409 | 3.4754 | 0.73494 | 0.82787 | 0.8388 | -0.00062 | 90.0304 | 83.6983 | 1.502 | 0.73496 | 0.0008 | 14.1449 | 12.6561
12.0419 | 265.4674 | 1805.404 | 89.5844 | 25.2564 | 39.7509 | 190.2339 | 39.4412 | 90.1575 | 95.1066 | 95.3404 | 99.0916 | 157.9648 | 68.8396 | 27.2632 | 572.562 | 350.7723 | 572.562 | 5.0389 | 3.6167 | 0.73323 | 0.82787 | 0.8388 | -0.00062 | 90.031 | 83.297 | 1.4981 | 0.73325 | 0.0008 | 14.411 | 12.9188
12.0502 | 265.4757 | 1803.8198 | 89.8547 | 25.252 | 39.7678 | 190.3148 | 39.3522 | 90.387 | 95.1526 | 95.6963 | 99.1022 | 111.0406 | 69.424 | 22.945 | 577.0652 | 356.9509 | 577.0652 | 5.0368 | 3.7423 | 0.73477 | 0.82787 | 0.8388 | -0.00062 | 90.0039 | 83.9003 | 1.5012 | 0.73477 | 0.0008 | 14.1736 | 12.6845
12.0586 | 265.484 | 1805.3897 | 89.6726 | 25.2187 | 39.7576 | 190.3766 | 39.3944 | 90.1432 | 95.1289 | 95.7782 | 99.0961 | 80.2753 | 68.3695 | 23.7553 | 575.1187 | 354.7582 | 575.1187 | 5.036 | 3.495 | 0.73486 | 0.82787 | 0.8388 | -0.00062 | 90.0134 | 84.0312 | 1.5009 | 0.73487 | 0.00081 | 14.1583 | 12.6693
12.0669 | 265.4924 | 1803.8126 | 89.8001 | 25.2027 | 39.7675 | 190.236 | 39.438 | 90.424 | 95.1063 | 95.6346 | 99.0917 | 135.9504 | 68.3829 | 26.2622 | 571.2735 | 353.1161 | 571.2735 | 5.0643 | 3.4083 | 0.7338 | 0.82787 | 0.8388 | -0.00062 | 90.0392 | 84.3271 | 1.5029 | 0.73382 | 0.00081 | 14.3215 | 12.8304
12.0752 | 265.5007 | 1803.653 | 89.8262 | 25.3081 | 39.7646 | 190.3486 | 39.4176 | 90.5245 | 95.1335 | 95.5304 | 99.095 | 111.6492 | 69.8397 | 25.3586 | 573.7807 | 354.0506 | 573.7807 | 5.0637 | 3.5053 | 0.73441 | 0.82787 | 0.8388 | -0.00062 | 90.0107 | 84.1155 | 1.5023 | 0.73441 | 0.00081 | 14.229 | 12.7391
12.0836 | 265.509 | 1802.2073 | 89.6975 | 25.3157 | 39.774 | 190.3223 | 39.4504 | 90.2856 | 95.112 | 95.6329 | 99.0966 | 107.6231 | 69.8559 | 31.2205 | 575.1394 | 349.5135 | 575.1394 | 5.1041 | 3.7665 | 0.73466 | 0.82787 | 0.8388 | -0.00062 | 90.0441 | 84.6894 | 1.4676 | 0.73469 | 0.00081 | 14.1868 | 12.6974
12.0919 | 265.5174 | 1803.7483 | 89.6664 | 25.2852 | 39.7825 | 190.3119 | 39.4396 | 89.9239 | 95.1069 | 95.6691 | 99.099 | 192.1538 | 67.9265 | 24.0799 | 575.4195 | 352.4866 | 575.4195 | 5.0825 | 3.5389 | 0.736 | 0.82787 | 0.8388 | -0.00062 | 90.0322 | 84.5874 | 1.5019 | 0.73602 | 0.00081 | 13.9795 | 12.4929
12.1002 | 265.5257 | 1803.7856 | 89.7953 | 25.3494 | 39.7808 | 190.2783 | 39.4167 | 90.3274 | 95.0673 | 95.3165 | 99.0987 | 124.0338 | 68.4553 | 24.0259 | 575.597 | 355.5412 | 575.597 | 5.0711 | 3.2929 | 0.73581 | 0.82787 | 0.8388 | -0.00062 | 90.0135 | 84.1877 | 1.501 | 0.73582 | 0.00081 | 14.0107 | 12.5237
12.1085 | 265.5341 | 1802.2057 | 89.5898 | 25.4967 | 39.7749 | 190.2508 | 39.424 | 89.8316 | 95.1214 | 95.5875 | 99.0995 | 94.724 | 68.4158 | 24.6387 | 573.4855 | 357.0595 | 573.4855 | 5.0241 | 3.2539 | 0.73478 | 0.82787 | 0.8388 | -0.00062 | 89.9685 | 84.1327 | 1.5036 | 0.73476 | 0.00081 | 14.175 | 12.6858
12.1169 | 265.5424 | 1805.428 | 89.6742 | 25.6678 | 39.7654 | 190.3492 | 39.4468 | 90.1554 | 95.0716 | 95.5665 | 99.0998 | 152.3397 | 69.8196 | 25.9077 | 573.1391 | 355.2958 | 573.1391 | 5.075 | 3.5877 | 0.73458 | 0.82787 | 0.8388 | -0.00062 | 89.9635 | 84.106 | 1.5065 | 0.73455 | 0.00081 | 14.2073 | 12.7177
12.1252 | 265.5507 | 1805.4272 | 89.7249 | 25.773 | 39.7706 | 190.2961 | 39.4398 | 90.006 | 95.0593 | 95.495 | 99.1003 | 108.0723 | 68.3748 | 26.8586 | 577.317 | 350.812 | 577.317 | 5.0689 | 3.5652 | 0.73473 | 0.82787 | 0.8388 | -0.00062 | 89.9755 | 83.852 | 1.5013 | 0.73471 | 0.0008 | 14.1825 | 12.6932
12.1335 | 265.5591 | 1803.787 | 89.7481 | 25.8259 | 39.7833 | 190.3866 | 39.4242 | 90.4348 | 95.0625 | 95.6411 | 99.1143 | 103.249 | 68.8832 | 29.0006 | 575.7642 | 349.8798 | 575.7642 | 5.0209 | 3.5682 | 0.73404 | 0.82787 | 0.8388 | -0.00062 | 89.962 | 83.8297 | 1.4984 | 0.73402 | 0.0008 | 14.2907 | 12.8
12.1419 | 265.5674 | 1802.2079 | 89.5651 | 26.0392 | 39.7669 | 190.4842 | 39.4394 | 90.3962 | 95.0823 | 95.7322 | 99.1146 | 101.1407 | 68.8459 | 26.0497 | 571.3756 | 355.2602 | 571.3756 | 5.0331 | 3.4408 | 0.73482 | 0.82787 | 0.8388 | -0.00062 | 89.9517 | 84.176 | 1.5014 | 0.73479 | 0.00081 | 14.171 | 12.6819
12.1502 | 265.5757 | 1803.8181 | 89.5165 | 26.1116 | 39.7592 | 190.4237 | 39.4265 | 90.0638 | 95.0005 | 95.3469 | 99.1082 | 126.5778 | 70.7529 | 21.6744 | 575.2725 | 356.4268 | 575.2725 | 5.0583 | 3.5409 | 0.73481 | 0.82787 | 0.8388 | -0.00062 | 89.9476 | 83.9226 | 1.5009 | 0.73478 | 0.00081 | 14.1718 | 12.6827
12.1585 | 265.584 | 1802.1807 | 89.6872 | 26.1209 | 39.7642 | 190.4346 | 39.414 | 89.8323 | 95.0491 | 95.6181 | 99.1091 | 100.8771 | 66.4704 | 20.6589 | 577.5279 | 359.1272 | 577.5279 | 5.0343 | 3.5606 | 0.73338 | 0.82787 | 0.8388 | -0.00062 | 89.9624 | 84.0316 | 1.5016 | 0.73335 | 0.00081 | 14.3947 | 12.9026
12.1669 | 265.5924 | 1802.2164 | 89.6142 | 26.0772 | 39.7616 | 190.3488 | 39.4558 | 90.0785 | 95.067 | 95.6238 | 99.1136 | 150.2017 | 69.3756 | 24.982 | 575.0712 | 354.6893 | 575.0712 | 5.0412 | 3.8187 | 0.73387 | 0.82787 | 0.8388 | -0.00062 | 89.9297 | 83.8342 | 1.4998 | 0.73383 | 0.0008 | 14.3206 | 12.8295
12.1752 | 265.6007 | 1805.3933 | 89.6001 | 26.2424 | 39.763 | 190.5043 | 39.4508 | 90.074 | 95.0652 | 95.5333 | 99.1159 | 111.6781 | 69.8323 | 25.1049 | 574.9804 | 355.7025 | 574.9804 | 4.9893 | 3.6269 | 0.73319 | 0.82787 | 0.8388 | -0.00062 | 89.9199 | 83.9678 | 1.501 | 0.73314 | 0.00081 | 14.4276 | 12.9351
12.1836 | 265.609 | 1802.2421 | 89.561 | 26.288 | 39.7463 | 190.5753 | 39.4419 | 89.8243 | 95.0251 | 95.3659 | 99.1187 | 106.1732 | 68.3624 | 29.0025 | 576.9342 | 349.9653 | 576.9342 | 4.9887 | 3.2278 | 0.73291 | 0.82787 | 0.8388 | -0.00062 | 89.8875 | 84.0339 | 1.4984 | 0.73284 | 0.00081 | 14.4744 | 12.9813
12.1919 | 265.6174 | 1803.8196 | 89.749 | 26.3468 | 39.7618 | 190.5585 | 39.4701 | 90.3171 | 94.982 | 95.7347 | 99.1096 | 93.4544 | 67.8838 | 29.8054 | 575.3762 | 352.7665 | 575.3762 | 5.0276 | 3.2985 | 0.73555 | 0.82787 | 0.8388 | -0.00062 | 89.8772 | 83.8203 | 1.4995 | 0.73547 | 0.0008 | 14.0643 | 12.5766
12.2002 | 265.6257 | 1805.4855 | 89.4768 | 26.5239 | 39.7974 | 190.5857 | 39.4279 | 90.0677 | 94.9499 | 95.8153 | 99.115 | 137.5795 | 68.8531 | 25.1129 | 575.8743 | 355.9977 | 575.8743 | 5.0225 | 3.534 | 0.73594 | 0.82787 | 0.8388 | -0.00062 | 89.9033 | 83.6736 | 1.505 | 0.73588 | 0.0008 | 14.0013 | 12.5144
12.2086 | 265.634 | 1802.2375 | 89.6699 | 26.6488 | 39.7808 | 190.6022 | 39.3805 | 89.4864 | 95.001 | 95.5194 | 99.1159 | 107.3949 | 69.323 | 24.9795 | 574.6164 | 352.8976 | 574.6164 | 5.0075 | 3.6204 | 0.73493 | 0.82787 | 0.8388 | -0.00062 | 89.9241 | 84.2413 | 1.5064 | 0.73488 | 0.00081 | 14.156 | 12.667
12.2169 | 265.6424 | 1803.8244 | 89.6854 | 26.6555 | 39.8008 | 190.6577 | 39.407 | 89.8729 | 95.0091 | 95.8702 | 99.1233 | 133.2455 | 69.3766 | 20.8451 | 575.4333 | 358.5442 | 575.4333 | 4.9953 | 3.6075 | 0.73315 | 0.82787 | 0.8388 | -0.00062 | 89.8995 | 83.8966 | 1.499 | 0.73308 | 0.00081 | 14.4368 | 12.9442
12.2252 | 265.6507 | 1802.2085 | 89.4699 | 26.5892 | 39.8129 | 190.7472 | 39.4108 | 90.3583 | 95.0226 | 95.6424 | 99.1066 | 115.822 | 67.9032 | 26.1422 | 574.4983 | 352.9226 | 574.4983 | 5.0251 | 3.3572 | 0.73336 | 0.82787 | 0.8388 | -0.00062 | 89.9008 | 83.7936 | 1.4983 | 0.7333 | 0.0008 | 14.4027 | 12.9106
12.2335 | 265.659 | 1803.7635 | 89.5291 | 26.6081 | 39.8058 | 190.7388 | 39.4222 | 90.2751 | 94.9887 | 95.5004 | 99.1049 | 103.1011 | 67.9151 | 21.5611 | 577.8414 | 357.6317 | 577.8414 | 4.977 | 3.438 | 0.73531 | 0.82787 | 0.8388 | -0.00062 | 89.8656 | 83.8214 | 1.5054 | 0.73522 | 0.0008 | 14.1033 | 12.615
12.2419 | 265.6674 | 1803.7768 | 89.4878 | 26.6117 | 39.8074 | 190.8224 | 39.4017 | 89.8603 | 94.9603 | 95.5376 | 99.1113 | 75.7794 | 69.8488 | 25.1138 | 574.2016 | 353.5428 | 574.2016 | 5.027 | 3.7222 | 0.73492 | 0.82787 | 0.8388 | -0.00062 | 89.8696 | 84.4747 | 1.503 | 0.73483 | 0.00081 | 14.1637 | 12.6747
12.2502 | 265.6757 | 1802.1695 | 89.5077 | 26.702 | 39.813 | 190.7475 | 39.3834 | 90.3645 | 94.9587 | 95.6513 | 99.1111 | 140.3354 | 68.8516 | 26.2431 | 573.2559 | 353.8789 | 573.2559 | 4.9938 | 3.6631 | 0.73411 | 0.82787 | 0.8388 | -0.00062 | 89.8667 | 84.1287 | 1.4995 | 0.73403 | 0.00081 | 14.2887 | 12.798
12.2585 | 265.6841 | 1803.8241 | 89.4906 | 26.8231 | 39.8021 | 190.7478 | 39.3404 | 90.2638 | 94.9901 | 95.8347 | 99.1084 | 111.0404 | 67.9131 | 23.9031 | 576.6368 | 356.0664 | 576.6368 | 5.0029 | 3.467 | 0.73593 | 0.82787 | 0.8388 | -0.00062 | 89.8842 | 84.0842 | 1.5017 | 0.73586 | 0.00081 | 14.0044 | 12.5174
12.2669 | 265.6924 | 1803.8425 | 89.5484 | 26.9324 | 39.8116 | 190.887 | 39.3808 | 90.0502 | 94.9527 | 95.3506 | 99.1058 | 160.3321 | 68.387 | 24.991 | 575.3262 | 352.4867 | 575.3262 | 4.9787 | 3.2771 | 0.73365 | 0.82787 | 0.8388 | -0.00062 | 89.9132 | 84.1689 | 1.499 | 0.7336 | 0.00081 | 14.356 | 12.8644
12.2752 | 265.7007 | 1802.244 | 89.6386 | 26.9195 | 39.8234 | 190.8486 | 39.3656 | 89.6559 | 94.9633 | 95.702 | 99.1115 | 114.5043 | 68.8473 | 24.8388 | 570.8933 | 355.5268 | 570.8933 | 4.9724 | 3.3817 | 0.7355 | 0.82787 | 0.8388 | -0.00062 | 89.9041 | 84.1314 | 1.5019 | 0.73544 | 0.00081 | 14.0695 | 12.5817
12.2835 | 265.709 | 1803.8039 | 89.4108 | 26.8756 | 39.8428 | 190.9395 | 39.355 | 90.1927 | 95.0122 | 95.7296 | 99.1099 | 109.3667 | 70.801 | 25.9942 | 573.9728 | 351.4132 | 573.9728 | 5.0163 | 3.5796 | 0.73561 | 0.82787 | 0.8388 | -0.00062 | 89.9069 | 84.2345 | 1.5031 | 0.73555 | 0.00081 | 14.0518 | 12.5642
12.2919 | 265.7174 | 1802.3618 | 89.6257 | 27.009 | 39.8545 | 191.0135 | 39.3785 | 89.6867 | 94.985 | 95.5283 | 99.1102 | 79.9549 | 68.8446 | 25.6245 | 575.2282 | 353.9647 | 575.2282 | 4.9696 | 3.5993 | 0.7339 | 0.82787 | 0.8388 | -0.00062 | 89.8793 | 84.1491 | 1.4994 | 0.73383 | 0.00081 | 14.3205 | 12.8294
12.3002 | 265.7257 | 1803.8263 | 89.4952 | 27.0957 | 39.8381 | 190.9063 | 39.4071 | 90.3915 | 94.9835 | 95.4595 | 99.1147 | 135.5771 | 68.8542 | 26.376 | 574.2354 | 351.07 | 574.2354 | 4.9656 | 3.6018 | 0.73438 | 0.82787 | 0.8388 | -0.00062 | 89.8941 | 83.9068 | 1.5077 | 0.73431 | 0.00081 | 14.2449 | 12.7548
12.3086 | 265.734 | 1805.4115 | 89.3852 | 27.2062 | 39.854 | 191.0155 | 39.3183 | 90.2414 | 94.991 | 95.4611 | 99.1077 | 107.2122 | 68.8459 | 24.3623 | 576.6133 | 355.9557 | 576.6133 | 5.0047 | 3.5605 | 0.73509 | 0.82787 | 0.8388 | -0.00062 | 89.9275 | 83.4977 | 1.5012 | 0.73504 | 0.0008 | 14.1314 | 12.6428
12.3169 | 265.7424 | 1805.4138 | 89.5405 | 27.2749 | 39.8477 | 190.9364 | 39.3465 | 90.0342 | 94.9719 | 95.7401 | 99.1051 | 88.723 | 68.8478 | 25.3566 | 574.8377 | 354.3894 | 574.8377 | 4.9586 | 3.3759 | 0.73475 | 0.82787 | 0.8388 | -0.00062 | 89.8927 | 83.5853 | 1.5043 | 0.73468 | 0.0008 | 14.1872 | 12.6979
12.3252 | 265.7507 | 1803.8048 | 89.5089 | 27.3706 | 39.8477 | 190.9988 | 39.3439 | 90.2793 | 94.8417 | 95.808 | 99.1188 | 117.2526 | 68.4027 | 22.6196 | 571.7598 | 353.7314 | 571.7598 | 4.9662 | 3.3612 | 0.73571 | 0.82787 | 0.8388 | -0.00062 | 89.9123 | 83.4986 | 1.5054 | 0.73565 | 0.0008 | 14.0368 | 12.5495
12.3336 | 265.759 | 1803.7973 | 89.5616 | 27.3989 | 39.8417 | 190.9809 | 39.3402 | 89.929 | 94.932 | 95.5038 | 99.1031 | 103.8164 | 68.3808 | 22.873 | 576.0196 | 355.5802 | 576.0196 | 4.9481 | 3.6786 | 0.73522 | 0.82787 | 0.8388 | -0.00062 | 89.8941 | 84.1464 | 1.502 | 0.73515 | 0.00081 | 14.1142 | 12.6258
12.3419 | 265.7674 | 1805.4434 | 89.6444 | 27.2427 | 39.8532 | 190.9159 | 39.3437 | 90.104 | 94.9592 | 95.8977 | 99.1095 | 74.0166 | 68.3615 | 23.4326 | 578.2584 | 357.0022 | 578.2584 | 4.9656 | 3.6517 | 0.73463 | 0.82787 | 0.8388 | -0.00062 | 89.9043 | 84.0091 | 1.5015 | 0.73457 | 0.00081 | 14.2056 | 12.716
12.3502 | 265.7757 | 1803.8247 | 89.4048 | 27.178 | 39.868 | 190.9735 | 39.3945 | 90.2955 | 94.9372 | 95.6165 | 99.1092 | 158.9757 | 67.4304 | 24.0742 | 571.809 | 353.6129 | 571.809 | 4.9559 | 3.3556 | 0.73568 | 0.82787 | 0.8388 | -0.00062 | 89.9267 | 84.2491 | 1.504 | 0.73564 | 0.00081 | 14.0393 | 12.5519
12.3585 | 265.784 | 1803.8368 | 89.4717 | 27.1303 | 39.8686 | 190.9793 | 39.2975 | 90.3314 | 94.9693 | 95.2701 | 99.1057 | 113.858 | 67.4048 | 24.9225 | 573.5724 | 354.1193 | 573.5724 | 4.939 | 3.2584 | 0.73477 | 0.82787 | 0.8388 | -0.00062 | 89.9166 | 84.0277 | 1.5008 | 0.73472 | 0.00081 | 14.1819 | 12.6926
12.3669 | 265.7924 | 1802.206 | 89.727 | 27.0298 | 39.8742 | 190.9889 | 39.3071 | 89.7218 | 94.9755 | 95.7293 | 99.1018 | 94.9441 | 69.3251 | 29.5094 | 576.9784 | 349.1853 | 576.9784 | 4.9543 | 3.3842 | 0.73525 | 0.82787 | 0.8388 | -0.00062 | 89.9218 | 84.1741 | 1.5015 | 0.7352 | 0.00081 | 14.1062 | 12.618
12.3752 | 265.8007 | 1802.2224 | 89.7275 | 27.0266 | 39.8897 | 191.1621 | 39.3363 | 89.913 | 94.9506 | 95.7548 | 99.1058 | 124.4636 | 67.4256 | 28.9006 | 575.2328 | 352.0805 | 575.2328 | 4.9704 | 3.2661 | 0.73439 | 0.82787 | 0.8388 | -0.00062 | 89.9117 | 84.3184 | 1.4893 | 0.73434 | 0.00081 | 14.241 | 12.751
12.3835 | 265.8091 | 1803.7644 | 89.5809 | 26.9163 | 39.8982 | 191.0082 | 39.3223 | 89.9669 | 94.9608 | 95.3531 | 99.1001 | 108.1815 | 67.4396 | 25.43 | 575.7993 | 353.4895 | 575.7993 | 4.9481 | 3.5209 | 0.73424 | 0.82787 | 0.8388 | -0.00062 | 89.9009 | 83.9526 | 1.4971 | 0.73418 | 0.00081 | 14.2652 | 12.7749
12.3919 | 265.8174 | 1802.3371 | 89.3501 | 26.5457 | 39.903 | 190.9469 | 39.3155 | 90.3144 | 94.9579 | 95.5493 | 99.0986 | 76.4288 | 69.3687 | 23.6033 | 575.9968 | 354.4231 | 575.9968 | 4.9379 | 3.6918 | 0.73576 | 0.82787 | 0.8388 | -0.00062 | 89.9125 | 84.6654 | 1.5032 | 0.73571 | 0.00081 | 14.0283 | 12.541
12.4002 | 265.8257 | 1802.1941 | 89.5155 | 26.1906 | 39.8817 | 190.9295 | 39.291 | 90.3576 | 94.9872 | 95.9211 | 99.1043 | 162.5909 | 69.3729 | 21.1689 | 575.5965 | 358.0798 | 575.5965 | 4.9046 | 3.5884 | 0.73537 | 0.82787 | 0.8388 | -0.00062 | 89.9466 | 83.9099 | 1.5013 | 0.73534 | 0.00081 | 14.0852 | 12.5971
12.4085 | 265.834 | 1802.2639 | 89.33 | 25.8827 | 39.8899 | 190.816 | 39.2436 | 90.3068 | 94.9663 | 95.6502 | 99.1064 | 113.3975 | 68.4145 | 25.6773 | 573.2806 | 350.7974 | 573.2806 | 4.9212 | 3.4362 | 0.73518 | 0.82787 | 0.8388 | -0.00062 | 89.9521 | 84.1244 | 1.5009 | 0.73515 | 0.00081 | 14.1152 | 12.6268
12.4169 | 265.8424 | 1803.7886 | 89.3984 | 25.6552 | 39.8753 | 190.696 | 39.2197 | 89.7321 | 94.9775 | 95.6965 | 99.1134 | 84.8718 | 66.984 | 26.5204 | 577.3178 | 353.9809 | 577.3178 | 4.9596 | 3.3148 | 0.73313 | 0.82787 | 0.8388 | -0.00062 | 89.9465 | 84.1524 | 1.4963 | 0.73309 | 0.00081 | 14.435 | 12.9424
12.4252 | 265.8507 | 1805.4267 | 89.2892 | 25.6326 | 39.8815 | 190.7295 | 39.2616 | 90.1458 | 94.9793 | 95.4713 | 99.1116 | 120.6275 | 68.8797 | 23.0475 | 575.758 | 358.7339 | 575.758 | 4.941 | 3.5526 | 0.73553 | 0.82787 | 0.8388 | -0.00062 | 89.9437 | 83.5631 | 1.4989 | 0.73549 | 0.0008 | 14.0614 | 12.5737
12.4335 | 265.859 | 1805.4226 | 89.6786 | 25.6368 | 39.8697 | 190.6376 | 39.2355 | 90.0731 | 95.0412 | 95.6613 | 99.1069 | 105.3793 | 69.3593 | 31.3105 | 570.5715 | 347.858 | 570.5715 | 4.9835 | 3.7374 | 0.73439 | 0.82787 | 0.8388 | -0.00062 | 89.9377 | 83.9691 | 1.5001 | 0.73435 | 0.00081 | 14.2391 | 12.7491
12.4419 | 265.8674 | 1803.7815 | 89.528 | 25.5977 | 39.8759 | 190.6668 | 39.2549 | 90.6011 | 95.0612 | 95.6029 | 99.1124 | 80.5416 | 67.9006 | 22.4625 | 576.8097 | 356.2102 | 576.8097 | 4.982 | 3.3808 | 0.73558 | 0.82787 | 0.8388 | -0.00062 | 89.9694 | 83.9049 | 1.5007 | 0.73556 | 0.00081 | 14.0509 | 12.5633
12.4502 | 265.8757 | 1803.8474 | 89.5699 | 25.6793 | 39.87 | 190.571 | 39.2863 | 89.9559 | 95.0381 | 95.4073 | 99.1128 | 166.3982 | 67.9438 | 25.0002 | 574.3264 | 351.8621 | 574.3264 | 5.0148 | 3.2072 | 0.73263 | 0.82787 | 0.8388 | -0.00062 | 89.9704 | 83.9664 | 1.5072 | 0.73262 | 0.00081 | 14.5098 | 13.0162
12.4585 | 265.884 | 1803.8179 | 89.6631 | 25.8063 | 39.8666 | 190.6838 | 39.2329 | 90.1057 | 95.03 | 95.8443 | 99.1122 | 119.3196 | 67.9296 | 25.8666 | 571.0172 | 351.5597 | 571.0172 | 5.0194 | 3.3477 | 0.73546 | 0.82787 | 0.8388 | -0.00062 | 89.9814 | 83.748 | 1.504 | 0.73545 | 0.0008 | 14.0677 | 12.5799
12.4669 | 265.8924 | 1802.2164 | 89.4945 | 25.8024 | 39.8424 | 190.7357 | 39.2599 | 90.4642 | 95.0268 | 95.5743 | 99.1068 | 83.5355 | 69.8026 | 27.5663 | 574.6707 | 352.1837 | 574.6707 | 4.9914 | 3.665 | 0.73475 | 0.82787 | 0.8388 | -0.00062 | 89.9676 | 83.8839 | 1.5 | 0.73473 | 0.0008 | 14.18 | 12.6907
12.4752 | 265.9007 | 1803.8189 | 89.4992 | 25.7212 | 39.8572 | 190.6469 | 39.2665 | 90.0826 | 95.0079 | 95.6025 | 99.1092 | 130.6473 | 67.4155 | 26.6515 | 575.4647 | 352.5002 | 575.4647 | 5.0263 | 3.5816 | 0.73305 | 0.82787 | 0.8388 | -0.00062 | 89.9753 | 83.9271 | 1.5018 | 0.73303 | 0.00081 | 14.4444 | 12.9517
12.4835 | 265.909 | 1803.8146 | 89.7283 | 25.7001 | 39.8378 | 190.6608 | 39.2498 | 90.5197 | 94.9833 | 95.566 | 99.1112 | 111.0039 | 68.38 | 25.6218 | 573.5424 | 351.384 | 573.5424 | 4.9969 | 3.547 | 0.73389 | 0.82787 | 0.8388 | -0.00062 | 89.9913 | 83.93 | 1.4984 | 0.73389 | 0.00081 | 14.311 | 12.82
12.4919 | 265.9174 | 1803.8322 | 89.5213 | 25.7207 | 39.8444 | 190.6839 | 39.2867 | 90.2176 | 95.009 | 95.8556 | 99.1198 | 92.022 | 69.3944 | 26.631 | 577.3357 | 350.6064 | 577.3357 | 5.0255 | 3.5964 | 0.73364 | 0.82787 | 0.8388 | -0.00062 | 89.9558 | 84.0558 | 1.5009 | 0.73361 | 0.00081 | 14.3544 | 12.8628
12.5002 | 265.9257 | 1802.5833 | 89.7272 | 25.6768 | 39.835 | 190.6277 | 39.3294 | 90.4508 | 94.9682 | 95.7058 | 99.1165 | 175.2576 | 68.4091 | 23.3078 | 574.3313 | 354.927 | 574.3313 | 4.9799 | 3.4053 | 0.73382 | 0.82787 | 0.8388 | -0.00062 | 89.9898 | 84.1557 | 1.5033 | 0.73382 | 0.00081 | 14.322 | 12.8309
12.5085 | 265.9341 | 1803.8097 | 89.6754 | 25.6221 | 39.8451 | 190.6648 | 39.2987 | 90.4937 | 94.9859 | 95.5794 | 99.1107 | 117.4156 | 67.0065 | 22.9395 | 571.695 | 354.7021 | 571.695 | 4.9925 | 3.4154 | 0.73572 | 0.82787 | 0.8388 | -0.00062 | 89.9965 | 84.0074 | 1.5016 | 0.73572 | 0.00081 | 14.0268 | 12.5396
12.5169 | 265.9424 | 1803.825 | 89.7961 | 25.7272 | 39.8528 | 190.59 | 39.3384 | 90.5086 | 94.9807 | 95.8709 | 99.1096 | 81.8348 | 67.9242 | 25.9715 | 576.6945 | 352.2002 | 576.6945 | 5.0211 | 3.6155 | 0.73412 | 0.82787 | 0.8388 | -0.00062 | 89.9856 | 84.0213 | 1.5116 | 0.73411 | 0.00081 | 14.2759 | 12.7854
12.5252 | 265.9507 | 1803.6238 | 89.6178 | 25.6841 | 39.8442 | 190.6327 | 39.3698 | 90.2313 | 95.0198 | 95.5635 | 99.1155 | 142.5291 | 69.3638 | 24.2734 | 577.3232 | 354.2766 | 577.3232 | 5.0087 | 3.5586 | 0.73259 | 0.82787 | 0.8388 | -0.00062 | 90.0278 | 84.0946 | 1.4993 | 0.7326 | 0.00081 | 14.5119 | 13.0183
12.5335 | 265.959 | 1803.8229 | 89.7526 | 25.6919 | 39.8433 | 190.7042 | 39.3596 | 90.5014 | 94.9933 | 95.2728 | 99.116 | 110.2598 | 68.4009 | 25.3886 | 571.8354 | 353.2443 | 571.8354 | 4.9927 | 3.2101 | 0.73294 | 0.82787 | 0.8388 | -0.00062 | 90.0098 | 83.9605 | 1.5006 | 0.73295 | 0.00081 | 14.4581 | 12.9652
12.5419 | 265.9674 | 1803.8385 | 89.5229 | 25.5627 | 39.8455 | 190.5993 | 39.3645 | 90.0762 | 95.0258 | 95.5146 | 99.1198 | 101.0098 | 67.9103 | 29.6212 | 574.0433 | 350.2348 | 574.0433 | 5.045 | 3.1487 | 0.73303 | 0.82787 | 0.8388 | -0.00062 | 90.0163 | 84.0924 | 1.4979 | 0.73304 | 0.00081 | 14.4428 | 12.9502
12.5502 | 265.9757 | 1803.8297 | 89.8407 | 25.5443 | 39.8619 | 190.695 | 39.3924 | 90.5242 | 95.0597 | 95.678 | 99.1143 | 190.8594 | 69.8027 | 30.5111 | 577.0297 | 347.366 | 577.0297 | 5.0109 | 3.42 | 0.73416 | 0.82787 | 0.8388 | -0.00062 | 90.0097 | 84.3847 | 1.5084 | 0.73417 | 0.00081 | 14.2675 | 12.7771
12.5585 | 265.984 | 1805.4289 | 89.7872 | 25.2498 | 39.89 | 190.6402 | 39.3865 | 90.4855 | 95.0648 | 95.5276 | 99.1245 | 118.3478 | 68.8494 | 24.1766 | 575.2266 | 353.6893 | 575.2266 | 5.0154 | 3.6142 | 0.73367 | 0.82787 | 0.8388 | -0.00062 | 89.9853 | 84.1231 | 1.4994 | 0.73366 | 0.00081 | 14.3462 | 12.8548
12.5669 | 265.9924 | 1803.8377 | 89.7602 | 25.1279 | 39.8792 | 190.96 | 39.4077 | 90.5745 | 95.0535 | 95.5135 | 99.1053 | 100.6837 | 68.391 | 26.1629 | 576.1534 | 350.8094 | 576.1534 | 5.0368 | 3.5276 | 0.73434 | 0.82787 | 0.8388 | -0.00062 | 90.0056 | 84.5468 | 1.5001 | 0.73434 | 0.00081 | 14.2406 | 12.7505
12.5752 | 266.0007 | 1803.7972 | 89.7108 | 25.0686 | 39.8623 | 191.0543 | 39.4618 | 90.014 | 95.075 | 95.9043 | 99.1178 | 157.1454 | 66.5557 | 22.4008 | 574.8847 | 356.4047 | 574.8847 | 4.9969 | 3.462 | 0.73397 | 0.82787 | 0.8388 | -0.00062 | 90.0245 | 83.5403 | 1.5006 | 0.73399 | 0.0008 | 14.2951 | 12.8044
12.5835 | 266.009 | 1803.7634 | 89.6931 | 25.156 | 39.8468 | 191.086 | 39.4323 | 90.1702 | 95.0867 | 95.624 | 99.1131 | 113.6994 | 69.3186 | 26.2394 | 575.954 | 350.8048 | 575.954 | 4.9878 | 3.4647 | 0.73414 | 0.82787 | 0.8388 | -0.00062 | 90.0315 | 84.0869 | 1.4999 | 0.73416 | 0.00081 | 14.2692 | 12.7788
12.5919 | 266.0174 | 1803.7725 | 89.6193 | 25.2464 | 39.8494 | 191.1063 | 39.4309 | 90.3911 | 95.0939 | 95.5072 | 99.1205 | 105.5262 | 70.2683 | 21.4414 | 574.291 | 357.9673 | 574.291 | 4.9861 | 3.5757 | 0.73415 | 0.82787 | 0.8388 | -0.00062 | 90.0076 | 83.5725 | 1.4987 | 0.73416 | 0.0008 | 14.2689 | 12.7785
12.6002 | 266.0257 | 1803.7816 | 89.6145 | 25.2905 | 39.8303 | 191.1204 | 39.4394 | 90.3426 | 95.0998 | 95.5458 | 99.1317 | 87.2582 | 67.4989 | 29.3331 | 576.8481 | 351.1835 | 576.8481 | 5.0331 | 3.5857 | 0.73303 | 0.82787 | 0.8388 | -0.00062 | 90.0139 | 83.698 | 1.4989 | 0.73304 | 0.0008 | 14.4441 | 12.9514
12.6085 | 266.034 | 1805.4484 | 89.6475 | 25.2846 | 39.8181 | 191.0395 | 39.4406 | 90.1896 | 95.0291 | 95.6324 | 99.1245 | 137.3297 | 67.0276 | 30.3912 | 574.7795 | 347.9261 | 574.7795 | 5.0395 | 3.5606 | 0.73433 | 0.82787 | 0.8388 | -0.00062 | 89.9907 | 83.836 | 1.5005 | 0.73432 | 0.0008 | 14.2434 | 12.7534
12.6169 | 266.0424 | 1802.3425 | 89.6899 | 25.3552 | 39.8145 | 191.0972 | 39.4195 | 90.4513 | 95.0611 | 95.4313 | 99.1168 | 105.7583 | 70.8028 | 22.4001 | 572.7647 | 359.7224 | 572.7647 | 5.0418 | 3.6303 | 0.73405 | 0.82787 | 0.8388 | -0.00062 | 89.9759 | 83.98 | 1.5026 | 0.73404 | 0.00081 | 14.2874 | 12.7967
12.6252 | 266.0507 | 1803.8287 | 89.6266 | 25.2484 | 39.8424 | 191.1155 | 39.4402 | 90.459 | 95.0862 | 95.4321 | 99.1187 | 161.4713 | 69.4182 | 24.8 | 577.1594 | 357.7234 | 577.1594 | 5.0347 | 3.412 | 0.7339 | 0.82787 | 0.8388 | -0.00062 | 89.9625 | 84.0614 | 1.4993 | 0.73387 | 0.00081 | 14.3132 | 12.8222
12.6335 | 266.059 | 1806.9995 | 89.6164 | 25.311 | 39.8314 | 191.0313 | 39.4862 | 89.8048 | 95.1139 | 95.7903 | 99.1259 | 114.1924 | 67.4026 | 24.9495 | 575.1879 | 355.807 | 575.1879 | 5.0187 | 3.2306 | 0.73484 | 0.82787 | 0.8388 | -0.00062 | 90.0213 | 84.1493 | 1.5029 | 0.73485 | 0.00081 | 14.1609 | 12.6719
12.6419 | 266.0674 | 1802.2087 | 89.8776 | 25.4165 | 39.842 | 191.1132 | 39.498 | 90.5804 | 95.0974 | 95.9014 | 99.1231 | 104.0641 | 67.8853 | 24.8921 | 571.156 | 357.6062 | 571.156 | 5.0565 | 3.3773 | 0.73353 | 0.82787 | 0.8388 | -0.00062 | 89.9948 | 83.8569 | 1.5007 | 0.73353 | 0.0008 | 14.3671 | 12.8754
12.6502 | 266.0757 | 1807.0602 | 89.7441 | 25.4452 | 39.8164 | 191.0136 | 39.5197 | 90.3178 | 95.1126 | 95.5325 | 99.1205 | 88.637 | 67.8925 | 26.8562 | 574.4543 | 352.7466 | 574.4543 | 5.0094 | 3.5297 | 0.7354 | 0.82787 | 0.8388 | -0.00062 | 89.9769 | 84.3779 | 1.5024 | 0.73538 | 0.00081 | 14.0785 | 12.5906
12.6585 | 266.084 | 1802.2249 | 89.5037 | 25.4114 | 39.8383 | 191.051 | 39.5068 | 90.0227 | 95.0713 | 95.5926 | 99.1236 | 135.0254 | 69.8531 | 26.2987 | 574.9097 | 354.5165 | 574.9097 | 5.0673 | 3.6881 | 0.73513 | 0.82787 | 0.8388 | -0.00062 | 89.9897 | 84.069 | 1.503 | 0.73513 | 0.00081 | 14.1184 | 12.6299
12.6669 | 266.0924 | 1803.7901 | 89.6048 | 25.4942 | 39.8681 | 191.1607 | 39.4913 | 89.7908 | 95.0808 | 95.75 | 99.1344 | 103.4923 | 67.4414 | 29.8379 | 573.5355 | 347.4822 | 573.5355 | 5.0208 | 3.4291 | 0.73532 | 0.82787 | 0.8388 | -0.00062 | 89.979 | 84.195 | 1.5023 | 0.7353 | 0.00081 | 14.0908 | 12.6027
12.6752 | 266.1007 | 1803.7997 | 89.57 | 25.4602 | 39.8478 | 190.9505 | 39.5422 | 89.9407 | 95.0814 | 95.9173 | 99.1341 | 163.5888 | 67.9367 | 25.6718 | 575.965 | 353.5119 | 575.965 | 5.0116 | 3.3491 | 0.73496 | 0.82787 | 0.8388 | -0.00062 | 89.9893 | 84.2015 | 1.5039 | 0.73496 | 0.00081 | 14.1449 | 12.6561
12.6835 | 266.109 | 1805.4356 | 89.7491 | 25.538 | 39.8646 | 191.0783 | 39.5187 | 89.9923 | 95.1114 | 95.607 | 99.1268 | 109.9871 | 67.8756 | 23.719 | 575.5443 | 354.3692 | 575.5443 | 5.0247 | 3.3377 | 0.73407 | 0.82787 | 0.8388 | -0.00062 | 89.9645 | 84.5094 | 1.5069 | 0.73404 | 0.00081 | 14.2868 | 12.7961
12.6919 | 266.1174 | 1803.829 | 89.8651 | 25.5048 | 39.8832 | 191.0415 | 39.5483 | 90.5064 | 95.139 | 95.4192 | 99.1256 | 99.7057 | 70.296 | 21.3196 | 571.4095 | 358.2842 | 571.4095 | 5.0319 | 3.5438 | 0.73297 | 0.82787 | 0.8388 | -0.00062 | 90.0122 | 84.2642 | 1.5103 | 0.73298 | 0.00081 | 14.4533 | 12.9604
12.7002 | 266.1257 | 1805.3869 | 89.8588 | 25.4435 | 39.8805 | 191.0273 | 39.6036 | 90.0721 | 95.1393 | 95.7879 | 99.1287 | 72.4582 | 67.4147 | 25.8642 | 575.7964 | 352.3237 | 575.7964 | 5.0407 | 3.5789 | 0.73626 | 0.82787 | 0.8388 | -0.00062 | 90.0305 | 83.5465 | 1.5036 | 0.73628 | 0.0008 | 13.9392 | 12.4531
12.7085 | 266.134 | 1803.8374 | 89.8122 | 25.4457 | 39.8621 | 190.9549 | 39.5882 | 90.5897 | 95.1483 | 95.5769 | 99.1314 | 145.448 | 68.3586 | 24.9078 | 577.7149 | 355.1246 | 577.7149 | 5.0262 | 3.608 | 0.73436 | 0.82787 | 0.8388 | -0.00062 | 90.0258 | 83.8153 | 1.5016 | 0.73438 | 0.0008 | 14.2342 | 12.7443
12.7169 | 266.1424 | 1802.1931 | 89.7384 | 25.4642 | 39.8849 | 190.9136 | 39.5449 | 90.6223 | 95.102 | 95.536 | 99.1292 | 111.1421 | 68.3667 | 24.7466 | 574.4632 | 357.4769 | 574.4632 | 5.0534 | 3.3391 | 0.73363 | 0.82787 | 0.8388 | -0.00062 | 90.0099 | 83.6706 | 1.4989 | 0.73364 | 0.0008 | 14.3501 | 12.8586
12.7252 | 266.1507 | 1802.2037 | 89.8822 | 25.5525 | 39.8804 | 190.96 | 39.596 | 90.2026 | 95.0767 | 95.7179 | 99.1204 | 90.6494 | 68.8618 | 29.9605 | 574.6153 | 350.2336 | 574.6153 | 5.0435 | 3.3993 | 0.73491 | 0.82787 | 0.8388 | -0.00062 | 90.0212 | 83.7299 | 1.5008 | 0.73493 | 0.0008 | 14.1495 | 12.6607
12.7335 | 266.159 | 1803.826 | 89.8782 | 25.4607 | 39.897 | 190.9596 | 39.617 | 89.8262 | 95.1277 | 95.7945 | 99.1308 | 123.3221 | 67.4573 | 28.8401 | 575.9683 | 350.628 | 575.9683 | 5.0521 | 3.245 | 0.73329 | 0.82787 | 0.8388 | -0.00062 | 90.0054 | 83.7082 | 1.4999 | 0.73329 | 0.0008 | 14.4042 | 12.912
12.7419 | 266.1674 | 1803.8617 | 89.8409 | 25.4407 | 39.9007 | 190.9739 | 39.5949 | 90.2312 | 95.0581 | 95.5174 | 99.1265 | 110.7718 | 68.4002 | 26.6028 | 575.2428 | 353.4666 | 575.2428 | 5.0256 | 3.6033 | 0.7341 | 0.82787 | 0.8388 | -0.00062 | 90.0098 | 83.779 | 1.5031 | 0.73411 | 0.0008 | 14.2765 | 12.786
12.7502 | 266.1757 | 1805.4665 | 89.7197 | 25.4262 | 39.9073 | 191.0543 | 39.6411 | 89.8965 | 95.1161 | 95.3197 | 99.1318 | 74.557 | 68.8751 | 26.291 | 575.5166 | 352.69 | 575.5166 | 5.0262 | 3.6062 | 0.73427 | 0.82787 | 0.8388 | -0.00062 | 90.0261 | 84.1032 | 1.5041 | 0.73429 | 0.00081 | 14.2492 | 12.759
12.7585 | 266.184 | 1803.8495 | 89.7605 | 25.4248 | 39.9018 | 191.0277 | 39.6472 | 90.0898 | 95.1284 | 95.6983 | 99.1173 | 157.6814 | 68.3671 | 23.0341 | 576.6931 | 355.5379 | 576.6931 | 5.0201 | 3.6328 | 0.73454 | 0.82787 | 0.8388 | -0.00062 | 89.9973 | 84.7633 | 1.5027 | 0.73453 | 0.00081 | 14.2106 | 12.7209
12.7669 | 266.1923 | 1803.8359 | 89.5632 | 25.4684 | 39.9044 | 191.0282 | 39.5802 | 90.6218 | 95.0867 | 95.8486 | 99.1271 | 116.5656 | 66.9394 | 21.0396 | 574.8493 | 359.0308 | 574.8493 | 5.0484 | 3.4797 | 0.73513 | 0.82787 | 0.8388 | -0.00062 | 90.0117 | 83.7889 | 1.5018 | 0.73513 | 0.0008 | 14.1172 | 12.6288
12.7752 | 266.2007 | 1802.1906 | 89.7024 | 25.4037 | 39.9034 | 190.8713 | 39.6199 | 89.8378 | 95.094 | 95.6066 | 99.1279 | 81.0745 | 69.7983 | 26.3545 | 573.2466 | 353.9884 | 573.2466 | 5.0462 | 3.5615 | 0.73599 | 0.82787 | 0.8388 | -0.00062 | 90.0273 | 84.2694 | 1.4999 | 0.73601 | 0.00081 | 13.981 | 12.4944
12.7835 | 266.209 | 1805.4511 | 89.7801 | 25.4186 | 39.9119 | 190.9001 | 39.6091 | 89.8739 | 95.12 | 95.5243 | 99.1211 | 131.8285 | 68.8513 | 24.9143 | 577.1125 | 353.2087 | 577.1125 | 5.0231 | 3.5243 | 0.7359 | 0.82787 | 0.8388 | -0.00062 | 90.0153 | 84.12 | 1.5048 | 0.73591 | 0.00081 | 13.9965 | 12.5097
12.7919 | 266.2174 | 1805.4205 | 89.7897 | 25.3674 | 39.8975 | 190.9017 | 39.5997 | 90.095 | 95.1224 | 95.5793 | 99.1216 | 108.8424 | 69.8206 | 29.7345 | 575.2028 | 350.5225 | 575.2028 | 5.0398 | 3.7487 | 0.733 | 0.82787 | 0.8388 | -0.00062 | 89.9894 | 84.5983 | 1.4986 | 0.73299 | 0.00081 | 14.4508 | 12.958
12.8002 | 266.2257 | 1805.4435 | 89.6023 | 25.3502 | 39.8974 | 190.7638 | 39.6028 | 90.2952 | 95.1094 | 95.7954 | 99.1268 | 93.1723 | 67.4577 | 24.2091 | 571.1193 | 355.7632 | 571.1193 | 4.9899 | 3.4737 | 0.73536 | 0.82787 | 0.8388 | -0.00062 | 89.9947 | 84.0925 | 1.5013 | 0.73536 | 0.00081 | 14.0825 | 12.5945
12.8085 | 266.234 | 1802.2231 | 89.8 | 25.3309 | 39.9105 | 190.9177 | 39.6739 | 90.1136 | 95.1563 | 95.3399 | 99.1251 | 169.0239 | 69.8089 | 24.5547 | 576.4379 | 355.8662 | 576.4379 | 5.0098 | 3.4407 | 0.73412 | 0.82787 | 0.8388 | -0.00062 | 90.0457 | 84.0252 | 1.4792 | 0.73415 | 0.00081 | 14.2708 | 12.7804
12.8169 | 266.2424 | 1803.8371 | 89.7626 | 25.3426 | 39.9256 | 190.8978 | 39.5932 | 90.2216 | 95.124 | 95.4148 | 99.1275 | 118.0005 | 69.3263 | 24.7477 | 575.1659 | 355.8591 | 575.1659 | 5.0398 | 3.3915 | 0.73306 | 0.82787 | 0.8388 | -0.00062 | 90.0493 | 84.0513 | 1.498 | 0.73309 | 0.00081 | 14.4352 | 12.9426
12.8252 | 266.2507 | 1803.8463 | 89.6991 | 25.4506 | 39.9078 | 190.7837 | 39.5974 | 89.9678 | 95.1084 | 95.7216 | 99.1262 | 80.4503 | 68.3749 | 24.9226 | 574.4675 | 353.9998 | 574.4675 | 5.0533 | 3.2942 | 0.73315 | 0.82787 | 0.8388 | -0.00062 | 90.043 | 84.085 | 1.4997 | 0.73318 | 0.00081 | 14.422 | 12.9296
12.8335 | 266.259 | 1805.3904 | 89.8686 | 25.5739 | 39.9202 | 190.892 | 39.6606 | 90.208 | 95.1097 | 95.5667 | 99.1206 | 132.5043 | 67.4491 | 25.6104 | 574.1344 | 353.5765 | 574.1344 | 5.0525 | 3.3882 | 0.73395 | 0.82787 | 0.8388 | -0.00062 | 90.0084 | 83.5811 | 1.5003 | 0.73396 | 0.0008 | 14.3 | 12.8092
12.8419 | 266.2674 | 1803.8262 | 89.9233 | 25.6804 | 39.8963 | 190.913 | 39.6217 | 90.1488 | 95.0266 | 95.6357 | 99.1278 | 109.6255 | 68.3491 | 26.0772 | 574.3908 | 349.8113 | 574.3908 | 5.0214 | 3.5559 | 0.73386 | 0.82787 | 0.8388 | -0.00062 | 89.969 | 83.7836 | 1.4999 | 0.73384 | 0.0008 | 14.3182 | 12.8271
12.8502 | 266.2757 | 1803.8167 | 89.7799 | 25.8202 | 39.8914 | 190.8311 | 39.6264 | 89.6983 | 95.0811 | 95.5779 | 99.1303 | 106.2372 | 68.8492 | 24.9347 | 572.5666 | 354.213 | 572.5666 | 5.0757 | 3.6686 | 0.73499 | 0.82787 | 0.8388 | -0.00062 | 89.9699 | 83.6804 | 1.5023 | 0.73497 | 0.0008 | 14.1418 | 12.6531
12.8585 | 266.284 | 1803.6106 | 89.4871 | 25.9298 | 39.9059 | 190.9256 | 39.6463 | 90.6645 | 95.0958 | 95.7875 | 99.1319 | 209.2873 | 67.4164 | 29.0355 | 576.6297 | 349.8657 | 576.6297 | 5.0503 | 3.3994 | 0.73556 | 0.82787 | 0.8388 | -0.00062 | 89.9784 | 83.8658 | 1.5034 | 0.73555 | 0.0008 | 14.0526 | 12.565
12.8669 | 266.2924 | 1803.8553 | 89.5304 | 26.0569 | 39.8928 | 190.8471 | 39.6152 | 90.5668 | 95.0417 | 95.7927 | 99.1197 | 129.3956 | 66.4777 | 25.4325 | 577.5272 | 353.633 | 577.5272 | 5.0745 | 3.2011 | 0.73368 | 0.82787 | 0.8388 | -0.00062 | 89.9779 | 83.7498 | 1.5019 | 0.73367 | 0.0008 | 14.3456 | 12.8542
12.8752 | 266.3007 | 1803.8367 | 89.7338 | 26.2475 | 39.9006 | 191.0526 | 39.5946 | 90.2297 | 95.0304 | 95.4716 | 99.1239 | 106.8227 | 68.8459 | 21.8597 | 571.832 | 356.8098 | 571.832 | 5.0334 | 3.4667 | 0.73431 | 0.82787 | 0.8388 | -0.00062 | 89.9946 | 84.2749 | 1.499 | 0.7343 | 0.00081 | 14.2462 | 12.7561
12.8835 | 266.309 | 1803.8446 | 89.5353 | 26.3485 | 39.8963 | 190.9916 | 39.6204 | 89.9103 | 94.9749 | 96.0062 | 99.1373 | 154.669 | 68.4095 | 22.857 | 573.7932 | 357.9818 | 573.7932 | 5.0453 | 3.6811 | 0.73407 | 0.82787 | 0.8388 | -0.00062 | 89.9688 | 84.0277 | 1.5015 | 0.73406 | 0.00081 | 14.285 | 12.7944
12.8919 | 266.3173 | 1803.8058 | 89.5826 | 26.3505 | 39.8884 | 190.9697 | 39.614 | 90.339 | 95.0421 | 95.5455 | 99.1232 | 112.9081 | 67.4527 | 23.0886 | 577.9376 | 354.7485 | 577.9376 | 5.0045 | 3.5252 | 0.73643 | 0.82787 | 0.8388 | -0.00062 | 89.9542 | 84.4548 | 1.5008 | 0.73641 | 0.00081 | 13.9199 | 12.4341
12.9002 | 266.3257 | 1803.8322 | 89.5677 | 26.3854 | 39.9123 | 191.0559 | 39.6043 | 90.5134 | 95.0327 | 95.5961 | 99.125 | 103.7152 | 67.4508 | 24.7101 | 575.4022 | 356.5935 | 575.4022 | 5.0353 | 3.3007 | 0.7364 | 0.82787 | 0.8388 | -0.00062 | 89.9332 | 84.2069 | 1.5039 | 0.73636 | 0.00081 | 13.9276 | 12.4417
12.9085 | 266.334 | 1803.8177 | 89.7796 | 26.4184 | 39.9083 | 191.0692 | 39.602 | 89.8117 | 94.9794 | 95.6655 | 99.1273 | 93.4573 | 69.3576 | 29.8444 | 575.2138 | 348.3516 | 575.2138 | 5.0352 | 3.4181 | 0.73396 | 0.82787 | 0.8388 | -0.00062 | 89.9469 | 84.2894 | 1.5012 | 0.73393 | 0.00081 | 14.3047 | 12.8138
12.9169 | 266.3424 | 1803.8527 | 89.5014 | 26.5836 | 39.9104 | 191.1033 | 39.6144 | 90.2781 | 95.0072 | 95.8152 | 99.1269 | 128.4457 | 68.3556 | 26.572 | 573.91 | 352.8431 | 573.91 | 5.0598 | 3.3789 | 0.73387 | 0.82787 | 0.8388 | -0.00062 | 89.9295 | 84.3216 | 1.4974 | 0.73382 | 0.00081 | 14.3215 | 12.8304
12.9252 | 266.3507 | 1802.3859 | 89.3263 | 26.7209 | 39.913 | 191.1473 | 39.5945 | 90.079 | 94.9572 | 95.4696 | 99.1269 | 105.4301 | 67.4682 | 24.8249 | 575.0869 | 353.2918 | 575.0869 | 5.0223 | 3.4799 | 0.7356 | 0.82787 | 0.8388 | -0.00062 | 89.95 | 83.9891 | 1.5066 | 0.73557 | 0.00081 | 14.0496 | 12.5621
12.9335 | 266.359 | 1803.8252 | 89.4903 | 26.7896 | 39.9114 | 191.1272 | 39.6211 | 89.9265 | 94.9525 | 95.4882 | 99.1338 | 158.2462 | 66.9403 | 26.3312 | 574.9499 | 351.836 | 574.9499 | 5.0306 | 3.4285 | 0.73336 | 0.82787 | 0.8388 | -0.00062 | 89.9127 | 84.3299 | 1.4992 | 0.7333 | 0.00081 | 14.4027 | 12.9106
12.9419 | 266.3674 | 1805.4185 | 89.3803 | 26.7692 | 39.9097 | 191.1071 | 39.571 | 90.2203 | 94.9953 | 95.8503 | 99.1382 | 115.2729 | 68.3745 | 20.7303 | 577.6698 | 354.9862 | 577.6698 | 5.0197 | 3.4923 | 0.73499 | 0.82787 | 0.8388 | -0.00062 | 89.9077 | 83.8142 | 1.4984 | 0.73493 | 0.0008 | 14.1491 | 12.6603
12.9502 | 266.3757 | 1802.3631 | 89.5447 | 26.8219 | 39.9104 | 191.2261 | 39.5668 | 90.5877 | 94.9576 | 95.5406 | 99.1315 | 105.1332 | 69.2847 | 24.651 | 575.2281 | 352.7072 | 575.2281 | 5.0493 | 3.4615 | 0.73334 | 0.82787 | 0.8388 | -0.00062 | 89.8857 | 84.3618 | 1.5009 | 0.73327 | 0.00081 | 14.4078 | 12.9156
12.9585 | 266.384 | 1803.8185 | 89.5613 | 26.8121 | 39.9273 | 191.3066 | 39.5717 | 90.2562 | 94.976 | 95.4767 | 99.1163 | 77.8936 | 66.9329 | 21.3357 | 573.5971 | 358.0869 | 573.5971 | 4.9653 | 3.322 | 0.73334 | 0.82787 | 0.8388 | -0.00062 | 89.9049 | 83.7304 | 1.4701 | 0.73328 | 0.0008 | 14.4057 | 12.9136
12.9669 | 266.3924 | 1803.7366 | 89.7066 | 26.8334 | 39.9156 | 191.2867 | 39.5536 | 89.7115 | 94.9656 | 95.6243 | 99.1329 | 143.3668 | 67.46 | 24.6002 | 577.5666 | 354.5962 | 577.5666 | 5.0026 | 3.4403 | 0.73461 | 0.82787 | 0.8388 | -0.00062 | 89.8734 | 83.8808 | 1.5008 | 0.73453 | 0.00081 | 14.2114 | 12.7218
12.9752 | 266.4007 | 1803.8436 | 89.3677 | 26.7724 | 39.961 | 191.2212 | 39.5179 | 90.2779 | 94.9702 | 95.661 | 99.1255 | 111.7966 | 67.9292 | 29.9839 | 575.8493 | 348.5059 | 575.8493 | 5.014 | 3.558 | 0.73372 | 0.82787 | 0.8388 | -0.00062 | 89.898 | 83.6395 | 1.5016 | 0.73366 | 0.0008 | 14.347 | 12.8556
12.9835 | 266.409 | 1803.8739 | 89.6537 | 26.8061 | 39.9453 | 191.2619 | 39.5387 | 90.2028 | 94.974 | 95.3555 | 99.1306 | 95.2982 | 69.3663 | 22.7348 | 570.9624 | 357.3725 | 570.9624 | 5.0023 | 3.4324 | 0.73379 | 0.82787 | 0.8388 | -0.00062 | 89.9002 | 84.0693 | 1.5032 | 0.73373 | 0.00081 | 14.3362 | 12.8449
12.9919 | 266.4174 | 1805.4028 | 89.6356 | 26.8969 | 39.9521 | 191.1955 | 39.5119 | 90.3177 | 94.9077 | 95.3649 | 99.1174 | 123.4323 | 66.9867 | 24.0071 | 576.4918 | 354.5209 | 576.4918 | 5.0096 | 3.1811 | 0.73501 | 0.82787 | 0.8388 | -0.00062 | 89.8763 | 83.9413 | 1.5032 | 0.73493 | 0.00081 | 14.1488 | 12.6599
13.0002 | 266.4257 | 1803.7734 | 89.4902 | 26.9675 | 39.9493 | 191.2467 | 39.5097 | 90.0435 | 94.9668 | 95.6889 | 99.1299 | 106.4015 | 67.8957 | 24.0834 | 575.375 | 352.9989 | 575.375 | 4.9976 | 3.3342 | 0.73474 | 0.82787 | 0.8388 | -0.00062 | 89.8888 | 83.7075 | 1.5022 | 0.73467 | 0.0008 | 14.1891 | 12.6997
13.0085 | 266.434 | 1803.6822 | 89.4745 | 26.9958 | 39.9598 | 191.2896 | 39.5277 | 89.7574 | 94.9675 | 95.6705 | 99.1303 | 76.2888 | 68.8835 | 25.2418 | 574.4726 | 352.7321 | 574.4726 | 4.9712 | 3.5016 | 0.73398 | 0.82787 | 0.8388 | -0.00062 | 89.9084 | 84.0041 | 1.5004 | 0.73392 | 0.00081 | 14.3061 | 12.8151
13.0169 | 266.4423 | 1805.459 | 89.5341 | 27.0632 | 39.9626 | 191.3002 | 39.537 | 89.8932 | 94.9721 | 95.5769 | 99.1276 | 156.412 | 68.3581 | 25.6957 | 575.2297 | 353.1911 | 575.2297 | 4.9832 | 3.5255 | 0.73461 | 0.82787 | 0.8388 | -0.00062 | 89.9006 | 84.0774 | 1.4988 | 0.73454 | 0.00081 | 14.209 | 12.7194
13.0252 | 266.4507 | 1803.8285 | 89.5168 | 27.1299 | 39.949 | 191.3955 | 39.4478 | 90.4917 | 94.9081 | 95.5363 | 99.1219 | 112.0868 | 66.4912 | 25.1521 | 573.9491 | 351.6059 | 573.9491 | 5.003 | 3.3971 | 0.73299 | 0.82787 | 0.8388 | -0.00062 | 89.9061 | 83.7904 | 1.5027 | 0.73293 | 0.0008 | 14.4599 | 12.967
13.0335 | 266.459 | 1803.8653 | 89.6758 | 27.196 | 39.9472 | 191.3356 | 39.4787 | 89.8239 | 94.9025 | 95.7714 | 99.1337 | 81.2887 | 68.3624 | 25.3377 | 572.675 | 352.2331 | 572.675 | 4.9933 | 3.495 | 0.73558 | 0.82787 | 0.8388 | -0.00062 | 89.8831 | 83.9682 | 1.5032 | 0.73551 | 0.00081 | 14.0586 | 12.5709
13.0419 | 266.4674 | 1803.8297 | 89.4942 | 27.1818 | 39.9589 | 191.4056 | 39.4786 | 90.1456 | 94.9663 | 95.7631 | 99.1293 | 129.6893 | 68.8847 | 24.6177 | 577.3693 | 354.6759 | 577.3693 | 4.9857 | 3.4345 | 0.73356 | 0.82787 | 0.8388 | -0.00062 | 89.9203 | 84.1343 | 1.4998 | 0.73351 | 0.00081 | 14.3697 | 12.8779
13.0502 | 266.4757 | 1802.2349 | 89.5067 | 27.16 | 39.9465 | 191.374 | 39.4614 | 90.1724 | 94.9759 | 95.3785 | 99.1239 | 107.8503 | 67.4504 | 21.667 | 577.3432 | 359.1743 | 577.3432 | 4.9815 | 3.3174 | 0.73437 | 0.82787 | 0.8388 | -0.00062 | 89.8499 | 84.0327 | 1.5016 | 0.73428 | 0.00081 | 14.2502 | 12.76
13.0585 | 266.484 | 1803.8142 | 89.57 | 27.0027 | 39.9541 | 191.382 | 39.4697 | 90.2674 | 94.9935 | 95.873 | 99.1298 | 95.7284 | 66.9867 | 21.1129 | 571.1077 | 359.3368 | 571.1077 | 4.9884 | 3.5945 | 0.73517 | 0.82787 | 0.8388 | -0.00062 | 89.9052 | 84.2268 | 1.5022 | 0.73511 | 0.00081 | 14.1205 | 12.632
13.0669 | 266.4924 | 1803.8223 | 89.5349 | 26.892 | 39.9705 | 191.3362 | 39.4454 | 90.3758 | 95.0093 | 95.7274 | 99.1262 | 178.9245 | 69.3821 | 25.0567 | 574.4222 | 356.0645 | 574.4222 | 4.9758 | 3.7286 | 0.73424 | 0.82787 | 0.8388 | -0.00062 | 89.9038 | 84.0694 | 1.4969 | 0.73418 | 0.00081 | 14.266 | 12.7756
13.0752 | 266.5007 | 1802.6037 | 89.3489 | 26.909 | 39.9513 | 191.242 | 39.387 | 89.9264 | 95.0029 | 95.5296 | 99.1274 | 118.6713 | 68.8484 | 24.1202 | 576.615 | 356.6213 | 576.615 | 5.005 | 3.4125 | 0.73285 | 0.82787 | 0.8388 | -0.00062 | 89.8885 | 84.1228 | 1.5005 | 0.73278 | 0.00081 | 14.4839 | 12.9907
13.0835 | 266.509 | 1805.4103 | 89.3343 | 26.9346 | 39.9579 | 191.2588 | 39.3903 | 89.7558 | 94.9789 | 95.383 | 99.1259 | 78.9447 | 67.4417 | 26.6454 | 575.5663 | 354.0753 | 575.5663 | 4.9584 | 3.196 | 0.73326 | 0.82787 | 0.8388 | -0.00062 | 89.8617 | 84.0663 | 1.498 | 0.73317 | 0.00081 | 14.4226 | 12.9302
13.0919 | 266.5174 | 1804.0108 | 89.3865 | 26.7998 | 39.9856 | 191.1788 | 39.4145 | 89.9216 | 95.0182 | 95.6868 | 99.1261 | 137.6582 | 66.4642 | 29.1884 | 575.7127 | 347.2345 | 575.7127 | 4.9709 | 3.1764 | 0.7332 | 0.82787 | 0.8388 | -0.00062 | 89.8743 | 83.9074 | 1.5002 | 0.73312 | 0.00081 | 14.4305 | 12.938
13.1002 | 266.5257 | 1805.3833 | 89.4601 | 26.7947 | 39.9886 | 191.2121 | 39.3715 | 90.4114 | 95.0193 | 95.9157 | 99.1229 | 108.7828 | 68.3551 | 26.1954 | 573.5912 | 353.5779 | 573.5912 | 4.9642 | 3.4241 | 0.73527 | 0.82787 | 0.8388 | -0.00062 | 89.9216 | 83.9181 | 1.5002 | 0.73523 | 0.00081 | 14.103 | 12.6147
13.1085 | 266.534 | 1805.2093 | 89.5903 | 26.7108 | 39.971 | 191.171 | 39.3917 | 90.1486 | 95.0536 | 95.3996 | 99.12 | 104.0241 | 69.848 | 25.0499 | 576.1153 | 354.3027 | 576.1153 | 4.9618 | 3.6478 | 0.73267 | 0.82787 | 0.8388 | -0.00062 | 89.8886 | 84.0877 | 1.508 | 0.7326 | 0.00081 | 14.5121 | 13.0185
13.1169 | 266.5424 | 1803.8614 | 89.3404 | 26.5878 | 39.9646 | 191.1115 | 39.4108 | 89.7385 | 94.9688 | 95.4832 | 99.1266 | 202.884 | 67.8554 | 24.5967 | 574.8321 | 354.4159 | 574.8321 | 4.9748 | 3.5453 | 0.73463 | 0.82787 | 0.8388 | -0.00062 | 89.899 | 84.2757 | 1.5053 | 0.73457 | 0.00081 | 14.2055 | 12.7159
13.1252 | 266.5507 | 1805.3859 | 89.3854 | 26.6468 | 39.9769 | 191.1238 | 39.3726 | 90.2433 | 95.0053 | 95.9574 | 99.1204 | 124.2123 | 66.4117 | 21.573 | 578.3994 | 355.144 | 578.3994 | 4.9357 | 3.3453 | 0.73443 | 0.82787 | 0.8388 | -0.00062 | 89.8729 | 83.7959 | 1.5045 | 0.73436 | 0.0008 | 14.2382 | 12.7482
13.1335 | 266.559 | 1803.7891 | 89.5595 | 26.5221 | 39.9816 | 191.0905 | 39.344 | 90.3771 | 94.9784 | 95.5995 | 99.1225 | 95.4702 | 69.8436 | 25.0905 | 573.4134 | 352.8302 | 573.4134 | 4.956 | 3.5965 | 0.73453 | 0.82787 | 0.8388 | -0.00062 | 89.8874 | 84.2277 | 1.505 | 0.73446 | 0.00081 | 14.2227 | 12.7329
13.1419 | 266.5673 | 1806.9862 | 89.5551 | 26.0034 | 39.9849 | 191.0229 | 39.3464 | 89.907 | 94.9707 | 95.4435 | 99.1194 | 141.8474 | 68.8563 | 22.6202 | 573.5851 | 354.1868 | 573.5851 | 4.9335 | 3.4411 | 0.73307 | 0.82787 | 0.8388 | -0.00062 | 89.8904 | 83.8434 | 1.5078 | 0.733 | 0.0008 | 14.4494 | 12.9567
13.1502 | 266.5757 | 1803.8134 | 89.432 | 25.7603 | 39.9724 | 190.8912 | 39.3019 | 90.0347 | 94.9853 | 95.5763 | 99.1252 | 113.6486 | 69.3479 | 25.1293 | 576.6926 | 350.5402 | 576.6926 | 4.9454 | 3.6374 | 0.73512 | 0.82787 | 0.8388 | -0.00062 | 89.9215 | 84.2266 | 1.5017 | 0.73507 | 0.00081 | 14.1276 | 12.639
13.1585 | 266.584 | 1803.7538 | 89.5334 | 25.6059 | 39.9597 | 190.895 | 39.3379 | 89.9506 | 95.0038 | 95.6473 | 99.1228 | 105.9896 | 67.9379 | 29.3045 | 574.4247 | 350.5781 | 574.4247 | 4.9914 | 3.5141 | 0.73431 | 0.82787 | 0.8388 | -0.00062 | 89.9278 | 84.0482 | 1.5025 | 0.73427 | 0.00081 | 14.2521 | 12.7619
13.1669 | 266.5924 | 1802.2308 | 89.6222 | 25.6412 | 39.9505 | 190.815 | 39.3395 | 90.4028 | 94.9754 | 95.9492 | 99.1228 | 203.4046 | 69.3438 | 24.0314 | 571.6243 | 355.0968 | 571.6243 | 4.9711 | 3.6359 | 0.73462 | 0.82787 | 0.8388 | -0.00062 | 89.9422 | 83.9402 | 1.5021 | 0.73459 | 0.00081 | 14.2023 | 12.7128
13.1752 | 266.6007 | 1802.2054 | 89.5323 | 25.6708 | 39.9494 | 190.8775 | 39.3708 | 90.3624 | 94.9294 | 95.3779 | 99.1135 | 124.1677 | 68.8418 | 23.4104 | 574.0976 | 355.6795 | 574.0976 | 4.9769 | 3.3175 | 0.73266 | 0.82787 | 0.8388 | -0.00062 | 89.9327 | 84.0577 | 1.4748 | 0.73262 | 0.00081 | 14.5092 | 13.0157
13.1835 | 266.609 | 1802.1843 | 89.4696 | 25.6915 | 39.9582 | 190.8383 | 39.3389 | 90.3848 | 94.928 | 95.6292 | 99.1199 | 107.1773 | 68.3884 | 24.9766 | 575.4382 | 354.5076 | 575.4382 | 4.9919 | 3.2511 | 0.73505 | 0.82787 | 0.8388 | -0.00062 | 89.9813 | 84.089 | 1.5044 | 0.73504 | 0.00081 | 14.1322 | 12.6435
13.1919 | 266.6174 | 1802.171 | 89.6903 | 25.6562 | 39.9662 | 190.762 | 39.3623 | 90.5079 | 94.885 | 95.7736 | 99.1185 | 153.9566 | 67.4317 | 24.9669 | 574.2817 | 351.0308 | 574.2817 | 5.0031 | 3.2712 | 0.7342 | 0.82787 | 0.8388 | -0.00062 | 89.9999 | 83.8943 | 1.5032 | 0.7342 | 0.0008 | 14.262 | 12.7717
13.2002 | 266.6257 | 1803.8175 | 89.4274 | 25.5412 | 39.9655 | 190.731 | 39.3659 | 90.0153 | 94.9046 | 95.5651 | 99.1126 | 113.1212 | 69.3273 | 26.1746 | 576.4575 | 352.0966 | 576.4575 | 4.9719 | 3.6253 | 0.73247 | 0.82787 | 0.8388 | -0.00062 | 89.9774 | 84.0251 | 1.5018 | 0.73245 | 0.00081 | 14.5354 | 13.0415
13.2085 | 266.634 | 1803.8435 | 89.6768 | 25.4411 | 39.9486 | 190.7033 | 39.4105 | 89.7889 | 94.9117 | 95.5519 | 99.1128 | 101.7121 | 68.3766 | 27.1543 | 575.2404 | 351.7147 | 575.2404 | 4.9948 | 3.5942 | 0.73514 | 0.82787 | 0.8388 | -0.00062 | 89.9944 | 84.1994 | 1.5036 | 0.73514 | 0.00081 | 14.1164 | 12.6279
13.2169 | 266.6424 | 1805.2813 | 89.7033 | 25.4513 | 39.9693 | 190.8058 | 39.4462 | 90.1521 | 94.9805 | 95.6688 | 99.1145 | 89.5498 | 66.9401 | 28.7459 | 571.5974 | 350.2488 | 571.5974 | 5.0357 | 3.4952 | 0.73373 | 0.82787 | 0.8388 | -0.00062 | 90.0086 | 84.0856 | 1.5041 | 0.73374 | 0.00081 | 14.3345 | 12.8432
13.2252 | 266.6507 | 1802.2127 | 89.6462 | 25.2909 | 39.9599 | 190.6846 | 39.453 | 90.5437 | 95.0112 | 95.7843 | 99.1115 | 128.078 | 67.403 | 26.0486 | 575.3727 | 351.6791 | 575.3727 | 5.0291 | 3.3463 | 0.73501 | 0.82787 | 0.8388 | -0.00062 | 90.0186 | 84.0635 | 1.5034 | 0.73502 | 0.00081 | 14.1344 | 12.6457
13.2335 | 266.659 | 1803.8024 | 89.8132 | 25.1278 | 39.9346 | 190.7271 | 39.4306 | 90.1645 | 95.0124 | 95.4067 | 99.1173 | 104.0203 | 70.7614 | 22.603 | 577.4971 | 354.2045 | 577.4971 | 5.0254 | 3.5829 | 0.73253 | 0.82787 | 0.8388 | -0.00062 | 90.0184 | 83.8112 | 1.4969 | 0.73254 | 0.0008 | 14.5213 | 13.0276
13.2419 | 266.6674 | 1805.6064 | 89.8122 | 24.9388 | 39.9629 | 190.5839 | 39.4617 | 89.9015 | 95.0636 | 95.2503 | 99.1225 | 91.5173 | 67.934 | 22.3774 | 574.2556 | 358.1025 | 574.2556 | 5.0194 | 3.2848 | 0.73427 | 0.82787 | 0.8388 | -0.00062 | 89.9888 | 83.9029 | 1.5044 | 0.73426 | 0.00081 | 14.253 | 12.7627
13.2502 | 266.6757 | 1802.2256 | 89.5711 | 25.1334 | 39.9729 | 190.692 | 39.4971 | 90.4046 | 95.0334 | 95.945 | 99.1174 | 117.7711 | 67.4234 | 23.3154 | 574.2793 | 354.2608 | 574.2793 | 5.0433 | 3.6776 | 0.73431 | 0.82787 | 0.8388 | -0.00062 | 89.9972 | 83.7005 | 1.5022 | 0.73431 | 0.0008 | 14.2457 | 12.7556
13.2585 | 266.684 | 1803.8079 | 89.6124 | 25.0394 | 39.9923 | 190.5159 | 39.5179 | 90.5474 | 95.065 | 95.5984 | 99.1307 | 105.1877 | 69.3349 | 24.6014 | 576.4482 | 356.3765 | 576.4482 | 5.0354 | 3.6774 | 0.73378 | 0.82787 | 0.8388 | -0.00062 | 90.0139 | 84.1702 | 1.5009 | 0.73379 | 0.00081 | 14.3261 | 12.8349
13.2669 | 266.6923 | 1803.8119 | 89.9473 | 25.0989 | 40.025 | 190.5965 | 39.5598 | 90.0258 | 95.0836 | 95.4633 | 99.1325 | 76.5414 | 69.8182 | 24.7146 | 574.8565 | 357.6092 | 574.8565 | 5.049 | 3.4724 | 0.73385 | 0.82787 | 0.8388 | -0.00062 | 90.0284 | 84.0968 | 1.5033 | 0.73387 | 0.00081 | 14.314 | 12.823
13.2752 | 266.7007 | 1805.4088 | 89.7648 | 25.2376 | 40.0181 | 190.5627 | 39.5743 | 89.9062 | 95.1024 | 95.3358 | 99.1277 | 142.9158 | 67.8755 | 28.0164 | 574.9219 | 351.8318 | 574.9219 | 5.02 | 3.1832 | 0.73434 | 0.82787 | 0.8388 | -0.00062 | 90.0258 | 83.9043 | 1.5008 | 0.73436 | 0.0008 | 14.2376 | 12.7476
13.2835 | 266.709 | 1803.8074 | 89.7731 | 25.2632 | 40.0138 | 190.5351 | 39.5387 | 90.2197 | 95.0799 | 95.8334 | 99.1348 | 110.9597 | 68.4009 | 27.6868 | 576.4184 | 350.6067 | 576.4184 | 5.0443 | 3.4053 | 0.73379 | 0.82787 | 0.8388 | -0.00062 | 90.0387 | 84.1987 | 1.5031 | 0.73382 | 0.00081 | 14.322 | 12.8309
13.2919 | 266.7174 | 1803.7738 | 89.6874 | 25.2869 | 40.0056 | 190.485 | 39.5947 | 90.1026 | 95.1017 | 95.5463 | 99.1192 | 112.7536 | 67.45 | 25.5996 | 575.9459 | 353.4375 | 575.9459 | 5.0377 | 3.4014 | 0.73289 | 0.82787 | 0.8388 | -0.00062 | 90.0702 | 83.9802 | 1.5032 | 0.73294 | 0.00081 | 14.4594 | 12.9665
13.3002 | 266.7257 | 1803.8151 | 89.7561 | 25.2545 | 39.9959 | 190.6827 | 39.6093 | 90.5727 | 95.0917 | 95.4467 | 99.1245 | 118.6966 | 71.7008 | 26.4452 | 574.1092 | 353.3352 | 574.1092 | 5.0186 | 3.8323 | 0.73325 | 0.82787 | 0.8388 | -0.00062 | 90.0496 | 83.6629 | 1.5011 | 0.73328 | 0.0008 | 14.4056 | 12.9134
13.3085 | 266.734 | 1802.1812 | 89.7207 | 25.1475 | 40.0136 | 190.5513 | 39.6398 | 90.3465 | 95.0568 | 95.7769 | 99.1329 | 107.1539 | 67.4548 | 22.9873 | 577.1059 | 355.8777 | 577.1059 | 5.0287 | 3.565 | 0.73359 | 0.82787 | 0.8388 | -0.00062 | 90.0435 | 83.9374 | 1.5037 | 0.73361 | 0.00081 | 14.354 | 12.8625
13.3169 | 266.7424 | 1805.4346 | 89.7331 | 25.2248 | 40.0286 | 190.5534 | 39.6303 | 90.4993 | 95.0533 | 95.6795 | 99.1295 | 76.4492 | 67.4273 | 25.8807 | 572.9525 | 354.0826 | 572.9525 | 5.0766 | 3.268 | 0.73479 | 0.82787 | 0.8388 | -0.00062 | 90.0146 | 84.1238 | 1.5022 | 0.7348 | 0.00081 | 14.1698 | 12.6807
13.3252 | 266.7507 | 1802.2306 | 89.7989 | 25.1707 | 40.0406 | 190.4631 | 39.6607 | 89.9994 | 95.0761 | 95.4238 | 99.1309 | 145.7282 | 68.8954 | 22.7207 | 572.0124 | 355.4287 | 572.0124 | 5.0117 | 3.437 | 0.73368 | 0.82787 | 0.8388 | -0.00062 | 90.017 | 83.7421 | 1.4997 | 0.7337 | 0.0008 | 14.3411 | 12.8498
13.3335 | 266.759 | 1805.3907 | 89.8485 | 25.153 | 40.0341 | 190.5836 | 39.6152 | 90.0585 | 95.1179 | 95.6595 | 99.1348 | 111.4012 | 70.768 | 27.1767 | 576.8955 | 351.0336 | 576.8955 | 5.0563 | 3.8309 | 0.73551 | 0.82787 | 0.8388 | -0.00062 | 90.004 | 84.158 | 1.503 | 0.73551 | 0.00081 | 14.0587 | 12.5711
13.3419 | 266.7674 | 1802.2123 | 89.85 | 25.0168 | 40.0299 | 190.4834 | 39.6563 | 89.844 | 95.1008 | 95.8461 | 99.1349 | 88.4734 | 67.9142 | 24.14 | 574.8003 | 355.7791 | 574.8003 | 5.0263 | 3.4553 | 0.73271 | 0.82787 | 0.8388 | -0.00062 | 90.0191 | 83.9648 | 1.4954 | 0.73273 | 0.00081 | 14.4925 | 12.9991
13.3502 | 266.7757 | 1805.4603 | 89.8168 | 25.0916 | 40.0369 | 190.4971 | 39.6752 | 90.3605 | 95.1068 | 95.4312 | 99.1383 | 115.4841 | 67.9225 | 24.9043 | 569.6914 | 355.1797 | 569.6914 | 5.0395 | 3.2679 | 0.73438 | 0.82787 | 0.8388 | -0.00062 | 90.0425 | 84.1535 | 1.5006 | 0.73441 | 0.00081 | 14.2305 | 12.7406
13.3585 | 266.784 | 1805.3751 | 89.6967 | 25.2015 | 40.048 | 190.4255 | 39.6874 | 90.6115 | 95.1476 | 95.6182 | 99.1436 | 106.9948 | 69.3445 | 24.6982 | 574.4682 | 354.5671 | 574.4682 | 5.0365 | 3.3468 | 0.73325 | 0.82787 | 0.8388 | -0.00062 | 90.0714 | 84.218 | 1.4973 | 0.73329 | 0.00081 | 14.4041 | 12.9119
13.3669 | 266.7924 | 1802.2106 | 89.6977 | 25.206 | 40.0686 | 190.6057 | 39.701 | 90.429 | 95.097 | 95.8462 | 99.1291 | 76.195 | 70.2713 | 26.7538 | 576.3453 | 350.2061 | 576.3453 | 5.0705 | 3.6156 | 0.7356 | 0.82787 | 0.8388 | -0.00062 | 90.0338 | 84.0427 | 1.5032 | 0.73562 | 0.00081 | 14.0418 | 12.5543
13.3752 | 266.8007 | 1803.8529 | 89.7966 | 25.3069 | 40.0597 | 190.5104 | 39.735 | 89.9628 | 95.1077 | 95.5664 | 99.1379 | 164.4571 | 68.3867 | 27.2545 | 574.6987 | 354.0724 | 574.6987 | 5.0748 | 3.5313 | 0.73379 | 0.82787 | 0.8388 | -0.00062 | 90.0378 | 83.9887 | 1.5026 | 0.73381 | 0.00081 | 14.3228 | 12.8316
13.3835 | 266.809 | 1805.4174 | 89.8273 | 25.32 | 40.0769 | 190.542 | 39.707 | 90.0877 | 95.1874 | 95.412 | 99.1402 | 112.2464 | 67.886 | 27.4131 | 575.5771 | 350.2082 | 575.5771 | 5.0845 | 3.5282 | 0.73504 | 0.82787 | 0.8388 | -0.00062 | 90.0292 | 83.6867 | 1.5027 | 0.73505 | 0.0008 | 14.1296 | 12.641
13.3919 | 266.8173 | 1803.6871 | 89.6065 | 25.3311 | 40.0794 | 190.5751 | 39.7154 | 90.6458 | 95.1357 | 95.7986 | 99.142 | 81.5705 | 68.846 | 28.42 | 573.7607 | 350.5021 | 573.7607 | 5.0944 | 3.4526 | 0.73216 | 0.82787 | 0.8388 | -0.00062 | 90.0219 | 83.8801 | 1.4986 | 0.73217 | 0.0008 | 14.5788 | 13.0844
13.4002 | 266.8257 | 1803.8353 | 89.5722 | 25.4251 | 40.0889 | 190.6557 | 39.7381 | 90.3191 | 95.1463 | 95.6881 | 99.1442 | 133.3119 | 69.3718 | 23.7428 | 572.9794 | 354.0723 | 572.9794 | 5.0216 | 3.4905 | 0.73329 | 0.82787 | 0.8388 | -0.00062 | 90.0561 | 83.6572 | 1.4986 | 0.73332 | 0.0008 | 14.3993 | 12.9071
13.4085 | 266.834 | 1803.845 | 89.6377 | 25.4027 | 40.0773 | 190.6035 | 39.7274 | 90.4697 | 95.0937 | 95.4015 | 99.1363 | 110.6868 | 66.9402 | 21.8254 | 576.9755 | 357.8889 | 576.9755 | 5.0622 | 3.3285 | 0.73231 | 0.82787 | 0.8388 | -0.00062 | 90.0601 | 83.6242 | 1.5023 | 0.73235 | 0.0008 | 14.5511 | 13.057
13.4169 | 266.8424 | 1802.381 | 89.883 | 25.5062 | 40.0883 | 190.6337 | 39.721 | 89.9498 | 95.1493 | 95.6251 | 99.1392 | 103.3644 | 66.9292 | 21.0953 | 577.5133 | 357.302 | 577.5133 | 5.0577 | 3.577 | 0.7346 | 0.82787 | 0.8388 | -0.00062 | 90.0298 | 84.2324 | 1.502 | 0.73462 | 0.00081 | 14.1968 | 12.7073
13.4252 | 266.8507 | 1803.797 | 89.7476 | 25.5576 | 40.0863 | 190.6711 | 39.7583 | 90.3249 | 95.1725 | 95.709 | 99.1427 | 186.3028 | 67.4006 | 25.588 | 572.0145 | 354.9001 | 572.0145 | 5.0495 | 3.5706 | 0.73585 | 0.82787 | 0.8388 | -0.00062 | 90.064 | 83.9976 | 1.5035 | 0.73589 | 0.00081 | 13.9995 | 12.5126
13.4335 | 266.859 | 1803.8186 | 89.9193 | 25.5539 | 40.0967 | 190.7073 | 39.7027 | 90.1898 | 95.0933 | 95.6004 | 99.1389 | 120.2292 | 70.281 | 24.9357 | 574.4036 | 355.1125 | 574.4036 | 5.0705 | 3.5069 | 0.73324 | 0.82787 | 0.8388 | -0.00062 | 90.0042 | 84.3925 | 1.5082 | 0.73325 | 0.00081 | 14.4113 | 12.919
13.4419 | 266.8674 | 1803.8384 | 89.7925 | 25.6123 | 40.0966 | 190.6743 | 39.7197 | 89.6963 | 95.1541 | 95.4443 | 99.1328 | 78.7107 | 67.4599 | 25.7428 | 577.9356 | 351.6275 | 577.9356 | 5.061 | 3.1808 | 0.7326 | 0.82787 | 0.8388 | -0.00062 | 90.0242 | 84.2809 | 1.4948 | 0.73261 | 0.00081 | 14.5102 | 13.0167
13.4502 | 266.8757 | 1803.8224 | 89.8219 | 25.7023 | 40.1092 | 190.6792 | 39.7388 | 89.7344 | 95.16 | 95.6242 | 99.1334 | 133.0838 | 66.9301 | 29.3841 | 576.1268 | 350.463 | 576.1268 | 5.042 | 3.2263 | 0.73318 | 0.82787 | 0.8388 | -0.00062 | 90.0397 | 84.1484 | 1.497 | 0.7332 | 0.00081 | 14.4182 | 12.9258
13.4585 | 266.884 | 1802.3295 | 89.8125 | 25.7058 | 40.0974 | 190.7094 | 39.7478 | 90.4823 | 95.1646 | 95.7669 | 99.1405 | 108.6797 | 68.3735 | 28.5173 | 576.2636 | 351.4149 | 576.2636 | 5.0554 | 3.4708 | 0.7341 | 0.82787 | 0.8388 | -0.00062 | 90.0087 | 84.2531 | 1.5028 | 0.73411 | 0.00081 | 14.2768 | 12.7863
13.4669 | 266.8924 | 1803.8541 | 89.6717 | 25.8561 | 40.1006 | 190.7972 | 39.7596 | 89.9458 | 95.15 | 95.4407 | 99.129 | 101.1908 | 69.3177 | 26.7522 | 573.4583 | 353.4503 | 573.4583 | 5.0326 | 3.6122 | 0.73346 | 0.82787 | 0.8388 | -0.00062 | 90.0192 | 84.0569 | 1.4994 | 0.73347 | 0.00081 | 14.3757 | 12.8839
13.4752 | 266.9007 | 1803.7839 | 89.6373 | 25.9862 | 40.0889 | 190.8041 | 39.7987 | 90.3903 | 95.102 | 95.5724 | 99.135 | 187.8476 | 66.9084 | 25.2642 | 575.5728 | 353.1421 | 575.5728 | 5.0761 | 3.4937 | 0.73409 | 0.82787 | 0.8388 | -0.00062 | 90.0077 | 84.3559 | 1.5001 | 0.73409 | 0.00081 | 14.2796 | 12.789
13.4835 | 266.909 | 1803.7864 | 89.8229 | 26.1292 | 40.0963 | 190.9513 | 39.7362 | 90.217 | 95.0787 | 95.7064 | 99.1391 | 120.1761 | 67.4547 | 27.0302 | 575.6106 | 351.317 | 575.6106 | 5.0459 | 3.4304 | 0.73555 | 0.82787 | 0.8388 | -0.00062 | 90.0409 | 83.5711 | 1.5006 | 0.73557 | 0.0008 | 14.0491 | 12.5616
13.4919 | 266.9174 | 1803.8328 | 89.5944 | 26.1424 | 40.0864 | 190.8281 | 39.7438 | 90.1619 | 95.0485 | 95.5737 | 99.1346 | 104.5655 | 68.339 | 24.4581 | 577.1913 | 355.2201 | 577.1913 | 5.0847 | 3.3565 | 0.73194 | 0.82787 | 0.8388 | -0.00062 | 89.991 | 83.7252 | 1.4804 | 0.73194 | 0.0008 | 14.6159 | 13.121
13.5002 | 266.9257 | 1803.8383 | 89.7232 | 26.347 | 40.1051 | 190.9223 | 39.7671 | 89.8809 | 95.0935 | 95.5841 | 99.1323 | 155.7072 | 68.9412 | 27.4992 | 573.5778 | 350.7291 | 573.5778 | 5.0755 | 3.6669 | 0.73416 | 0.82787 | 0.8388 | -0.00062 | 89.954 | 83.8446 | 1.4998 | 0.73413 | 0.0008 | 14.2735 | 12.7831
13.5085 | 266.934 | 1803.7586 | 89.5694 | 26.4231 | 40.1015 | 190.8927 | 39.7698 | 89.9819 | 95.0711 | 95.8207 | 99.1388 | 112.1746 | 67.4256 | 24.0231 | 574.3033 | 356.1463 | 574.3033 | 5.0739 | 3.5167 | 0.73337 | 0.82787 | 0.8388 | -0.00062 | 89.9385 | 83.7021 | 1.5004 | 0.73334 | 0.0008 | 14.3972 | 12.9051
13.5169 | 266.9423 | 1803.8555 | 89.7087 | 26.5053 | 40.1124 | 190.9303 | 39.7691 | 90.0554 | 95.0679 | 95.358 | 99.1332 | 108.2169 | 68.3776 | 22.7775 | 577.4085 | 358.4055 | 577.4085 | 5.0839 | 3.3372 | 0.73225 | 0.82787 | 0.8388 | -0.00062 | 89.9072 | 83.9209 | 1.506 | 0.73219 | 0.00081 | 14.5769 | 13.0825
13.5252 | 266.9507 | 1803.8164 | 89.5771 | 26.5752 | 40.1139 | 191.0121 | 39.7845 | 89.9781 | 95.0622 | 95.5752 | 99.1316 | 92.9651 | 68.7902 | 24.4842 | 575.3692 | 356.1988 | 575.3692 | 5.0258 | 3.2847 | 0.73475 | 0.82787 | 0.8388 | -0.00062 | 89.9301 | 83.9671 | 1.5021 | 0.73471 | 0.00081 | 14.1837 | 12.6944
13.5335 | 266.959 | 1803.8509 | 89.513 | 26.6522 | 40.0921 | 191.0868 | 39.7757 | 89.8564 | 95.0342 | 95.6902 | 99.1406 | 138.0447 | 68.383 | 26.2379 | 572.0149 | 353.1279 | 572.0149 | 5.0471 | 3.3476 | 0.73136 | 0.82787 | 0.8388 | -0.00062 | 89.9487 | 83.9654 | 1.4984 | 0.73133 | 0.00081 | 14.7121 | 13.2159
13.5419 | 266.9674 | 1802.1941 | 89.5136 | 26.6887 | 40.1054 | 191.0914 | 39.7206 | 90.3712 | 95.0246 | 95.551 | 99.1403 | 109.8516 | 67.453 | 25.893 | 576.495 | 350.1896 | 576.495 | 5.0603 | 3.4482 | 0.73358 | 0.82787 | 0.8388 | -0.00062 | 89.9461 | 83.9236 | 1.4994 | 0.73354 | 0.00081 | 14.3649 | 12.8733
13.5502 | 266.9757 | 1802.1764 | 89.4932 | 26.8059 | 40.1204 | 191.1922 | 39.7669 | 90.2879 | 95.0114 | 95.4477 | 99.1414 | 174.5714 | 67.4423 | 25.4222 | 574.7621 | 351.175 | 574.7621 | 5.0465 | 3.4773 | 0.733 | 0.82787 | 0.8388 | -0.00062 | 89.9211 | 84.095 | 1.5074 | 0.73295 | 0.00081 | 14.4581 | 12.9652
13.5585 | 266.984 | 1803.822 | 89.7241 | 26.8484 | 40.1342 | 191.2359 | 39.7486 | 90.3253 | 95.0115 | 95.6446 | 99.1341 | 118.5902 | 69.8229 | 29.4355 | 575.152 | 349.7218 | 575.152 | 5.0353 | 3.6968 | 0.73348 | 0.82787 | 0.8388 | -0.00062 | 89.8962 | 84.0869 | 1.4978 | 0.73342 | 0.00081 | 14.3849 | 12.8929
13.5669 | 266.9924 | 1803.826 | 89.6929 | 26.896 | 40.1437 | 191.2662 | 39.7249 | 90.3763 | 95.0024 | 95.9034 | 99.1341 | 106.8329 | 67.898 | 26.2101 | 574.3018 | 353.6794 | 574.3018 | 5.0713 | 3.3675 | 0.73542 | 0.82787 | 0.8388 | -0.00062 | 89.9026 | 84.2167 | 1.502 | 0.73536 | 0.00081 | 14.0819 | 12.5939
13.5752 | 267.0007 | 1803.8477 | 89.5936 | 26.9051 | 40.1383 | 191.269 | 39.7373 | 90.4532 | 95.0232 | 95.6091 | 99.1348 | 74.058 | 66.983 | 23.4788 | 575.9654 | 356.0687 | 575.9654 | 5.052 | 3.2736 | 0.73417 | 0.82787 | 0.8388 | -0.00062 | 89.9082 | 84.0315 | 1.5009 | 0.73411 | 0.00081 | 14.2767 | 12.7861
13.5835 | 267.009 | 1803.8245 | 89.4151 | 26.9127 | 40.1602 | 191.1782 | 39.7565 | 89.7787 | 95.0433 | 95.5206 | 99.143 | 136.0561 | 69.3317 | 23.1673 | 573.8299 | 357.0726 | 573.8299 | 4.9817 | 3.4707 | 0.73427 | 0.82787 | 0.8388 | -0.00062 | 89.9077 | 84.3556 | 1.5028 | 0.73421 | 0.00081 | 14.2608 | 12.7705
13.5919 | 267.0174 | 1803.8614 | 89.455 | 26.8881 | 40.1522 | 191.2392 | 39.7118 | 89.8895 | 95.0327 | 95.9267 | 99.1333 | 109.4047 | 68.8697 | 24.862 | 576.7721 | 355.3197 | 576.7721 | 5.0125 | 3.7597 | 0.73434 | 0.82787 | 0.8388 | -0.00062 | 89.9082 | 83.9771 | 1.5011 | 0.73428 | 0.00081 | 14.2499 | 12.7597
13.6002 | 267.0257 | 1803.7873 | 89.3709 | 27.002 | 40.1638 | 191.2959 | 39.6989 | 89.5624 | 95.0005 | 95.568 | 99.1343 | 158.1741 | 68.3486 | 23.9811 | 573.2601 | 356.9378 | 573.2601 | 5.0411 | 3.3887 | 0.73532 | 0.82787 | 0.8388 | -0.00062 | 89.8904 | 84.2379 | 1.5043 | 0.73525 | 0.00081 | 14.0995 | 12.6113
13.6085 | 267.034 | 1803.752 | 89.655 | 27.1177 | 40.1749 | 191.3065 | 39.7179 | 89.9169 | 95 | 95.4391 | 99.1298 | 114.3803 | 66.9921 | 24.8155 | 571.0048 | 354.093 | 571.0048 | 5.0077 | 3.1654 | 0.73577 | 0.82787 | 0.8388 | -0.00062 | 89.8908 | 83.9886 | 1.5047 | 0.7357 | 0.00081 | 14.0291 | 12.5418
13.6169 | 267.0424 | 1805.4179 | 89.4422 | 27.1737 | 40.1619 | 191.3002 | 39.7181 | 90.1918 | 94.9681 | 95.7824 | 99.1351 | 104.9744 | 68.8966 | 29.3752 | 576.5278 | 349.5475 | 576.5278 | 5.0174 | 3.3716 | 0.73208 | 0.82787 | 0.8388 | -0.00062 | 89.9193 | 83.912 | 1.499 | 0.73203 | 0.00081 | 14.6021 | 13.1073
13.6252 | 267.0507 | 1803.8076 | 89.6202 | 27.2268 | 40.1872 | 191.351 | 39.7436 | 90.3443 | 94.9759 | 95.7098 | 99.1305 | 77.2353 | 68.4535 | 27.6707 | 577.7574 | 350.6122 | 577.7574 | 4.9942 | 3.3989 | 0.73313 | 0.82787 | 0.8388 | -0.00062 | 89.9094 | 84.0944 | 1.4998 | 0.73308 | 0.00081 | 14.4378 | 12.9452
13.6335 | 267.059 | 1805.4314 | 89.5216 | 27.34 | 40.1804 | 191.4231 | 39.7364 | 90.2874 | 94.9176 | 95.453 | 99.1284 | 144.5673 | 67.9716 | 25.146 | 572.9161 | 355.302 | 572.9161 | 4.9556 | 3.5272 | 0.73625 | 0.82787 | 0.8388 | -0.00062 | 89.8871 | 83.5177 | 1.4982 | 0.73618 | 0.0008 | 13.9554 | 12.469
13.6419 | 267.0673 | 1802.3421 | 89.2498 | 27.4152 | 40.175 | 191.3863 | 39.6775 | 89.9603 | 94.9338 | 95.6356 | 99.1366 | 110.9126 | 68.363 | 22.2452 | 573.2933 | 358.5379 | 573.2933 | 5.0045 | 3.5337 | 0.7344 | 0.82787 | 0.8388 | -0.00062 | 89.8876 | 84.3546 | 1.5038 | 0.73433 | 0.00081 | 14.2417 | 12.7516
13.6502 | 267.0757 | 1803.6859 | 89.5707 | 27.4451 | 40.1791 | 191.548 | 39.6756 | 90.3311 | 94.9628 | 95.7781 | 99.134 | 173.6479 | 67.4053 | 23.2819 | 573.9585 | 355.3019 | 573.9585 | 4.991 | 3.4352 | 0.73452 | 0.82787 | 0.8388 | -0.00062 | 89.9 | 83.6268 | 1.5028 | 0.73446 | 0.0008 | 14.2225 | 12.7327
13.6585 | 267.084 | 1805.4217 | 89.4768 | 27.484 | 40.1932 | 191.5594 | 39.6495 | 90.307 | 94.9862 | 95.6001 | 99.1305 | 108.6434 | 69.3304 | 25.702 | 575.246 | 353.359 | 575.246 | 4.9933 | 3.4668 | 0.73223 | 0.82787 | 0.8388 | -0.00062 | 89.8993 | 84.0653 | 1.502 | 0.73216 | 0.00081 | 14.5808 | 13.0863
13.6669 | 267.0924 | 1802.1666 | 89.6268 | 27.4515 | 40.2027 | 191.5992 | 39.6478 | 90.4058 | 94.9668 | 95.5286 | 99.1248 | 103.1869 | 67.9493 | 23.5263 | 576.8116 | 354.2596 | 576.8116 | 4.9461 | 3.4079 | 0.73329 | 0.82787 | 0.8388 | -0.00062 | 89.8834 | 83.8829 | 1.4981 | 0.73322 | 0.00081 | 14.4155 | 12.9232
13.6752 | 267.1007 | 1803.9827 | 89.4748 | 27.2456 | 40.2082 | 191.4798 | 39.6511 | 89.5502 | 94.9491 | 95.6723 | 99.1252 | 77.4014 | 67.9416 | 29.8523 | 573.9792 | 348.0491 | 573.9792 | 4.9688 | 3.598 | 0.73187 | 0.82787 | 0.8388 | -0.00062 | 89.8924 | 83.9837 | 1.5018 | 0.73181 | 0.00081 | 14.6365 | 13.1413
13.6835 | 267.109 | 1805.4307 | 89.4792 | 27.0987 | 40.2248 | 191.4835 | 39.6308 | 89.7475 | 94.9331 | 95.4013 | 99.1385 | 140.8147 | 68.4004 | 22.3938 | 572.3999 | 358.8222 | 572.3999 | 4.9893 | 3.3751 | 0.73448 | 0.82787 | 0.8388 | -0.00062 | 89.9023 | 84.0738 | 1.5023 | 0.73442 | 0.00081 | 14.2276 | 12.7377
13.6919 | 267.1174 | 1800.6072 | 89.4779 | 27.1305 | 40.2016 | 191.3784 | 39.5963 | 90.4566 | 94.8902 | 95.395 | 99.1249 | 112.0442 | 68.3733 | 24.3568 | 575.2275 | 354.4453 | 575.2275 | 4.9539 | 3.2854 | 0.73584 | 0.82787 | 0.8388 | -0.00062 | 89.8985 | 84.3226 | 1.5038 | 0.73578 | 0.00081 | 14.0167 | 12.5295
13.7002 | 267.1257 | 1803.8212 | 89.5599 | 27.0864 | 40.2319 | 191.423 | 39.5893 | 90.126 | 94.9314 | 95.641 | 99.1302 | 98.6913 | 66.9758 | 24.7225 | 577.5448 | 353.2811 | 577.5448 | 4.9334 | 3.1858 | 0.73405 | 0.82787 | 0.8388 | -0.00062 | 89.8846 | 84.0313 | 1.5016 | 0.73398 | 0.00081 | 14.2975 | 12.8067
13.7085 | 267.134 | 1805.2642 | 89.2762 | 27.1689 | 40.2113 | 191.3559 | 39.5819 | 89.9545 | 94.8845 | 95.7138 | 99.1273 | 124.3047 | 67.4215 | 25.6336 | 571.6953 | 352.2952 | 571.6953 | 4.9689 | 3.4101 | 0.73439 | 0.82787 | 0.8388 | -0.00062 | 89.8658 | 84.3203 | 1.5066 | 0.73431 | 0.00081 | 14.246 | 12.7559
13.7169 | 267.1424 | 1803.8494 | 89.5766 | 27.1029 | 40.215 | 191.4089 | 39.6124 | 89.6511 | 94.8981 | 95.4659 | 99.1244 | 108.5738 | 66.9726 | 26.5968 | 572.9269 | 351.3821 | 572.9269 | 4.9789 | 3.4939 | 0.73423 | 0.82787 | 0.8388 | -0.00062 | 89.8804 | 84.1088 | 1.4993 | 0.73416 | 0.00081 | 14.2691 | 12.7787
13.7252 | 267.1507 | 1803.8018 | 89.6412 | 27.0484 | 40.2332 | 191.3645 | 39.6143 | 90.1867 | 94.879 | 95.7492 | 99.124 | 72.8907 | 68.3724 | 29.2194 | 577.3368 | 351.0217 | 577.3368 | 4.9932 | 3.5513 | 0.73223 | 0.82787 | 0.8388 | -0.00062 | 89.8976 | 84.3335 | 1.4893 | 0.73217 | 0.00081 | 14.5801 | 13.0857
13.7335 | 267.159 | 1805.4282 | 89.5233 | 27.0938 | 40.2206 | 191.4389 | 39.6305 | 90.1097 | 94.9045 | 95.793 | 99.1236 | 151.9513 | 66.9582 | 24.9986 | 575.3575 | 353.1499 | 575.3575 | 4.9869 | 3.2787 | 0.73337 | 0.82787 | 0.8388 | -0.00062 | 89.8937 | 84.1163 | 1.4984 | 0.7333 | 0.00081 | 14.4024 | 12.9102
13.7419 | 267.1674 | 1805.4366 | 89.7115 | 27.2094 | 40.2304 | 191.3664 | 39.5616 | 90.3461 | 94.9209 | 95.4781 | 99.1245 | 106.9644 | 68.3642 | 22.9275 | 575.9685 | 355.1243 | 575.9685 | 4.9726 | 3.4113 | 0.73137 | 0.82787 | 0.8388 | -0.00062 | 89.8637 | 84.2071 | 1.5074 | 0.73128 | 0.00081 | 14.7191 | 13.2228
13.7502 | 267.1757 | 1803.8068 | 89.3103 | 27.212 | 40.2448 | 191.4995 | 39.5999 | 90.1541 | 94.898 | 95.5597 | 99.1222 | 86.2107 | 69.7984 | 23.7648 | 575.7479 | 353.6432 | 575.7479 | 4.9922 | 3.6051 | 0.73537 | 0.82787 | 0.8388 | -0.00062 | 89.8968 | 84.1622 | 1.5017 | 0.73531 | 0.00081 | 14.0899 | 12.6018
13.7585 | 267.184 | 1803.8283 | 89.544 | 27.0059 | 40.2486 | 191.3198 | 39.6057 | 89.7281 | 94.924 | 95.7919 | 99.1226 | 121.7319 | 67.8943 | 25.8423 | 575.0742 | 354.5919 | 575.0742 | 4.9728 | 3.6605 | 0.73398 | 0.82787 | 0.8388 | -0.00062 | 89.8957 | 83.5155 | 1.502 | 0.73391 | 0.0008 | 14.3072 | 12.8163
13.7669 | 267.1923 | 1803.8372 | 89.3618 | 26.3729 | 40.2514 | 191.2153 | 39.5861 | 89.5896 | 94.8891 | 95.622 | 99.1261 | 103.6189 | 66.9743 | 23.8959 | 574.9843 | 356.0885 | 574.9843 | 4.9605 | 3.398 | 0.73378 | 0.82787 | 0.8388 | -0.00062 | 89.905 | 83.8847 | 1.4984 | 0.73372 | 0.00081 | 14.3372 | 12.8459
13.7752 | 267.2007 | 1803.608 | 89.3653 | 26.0395 | 40.2582 | 191.1006 | 39.6087 | 90.1685 | 94.9538 | 95.4546 | 99.1165 | 85.4606 | 69.8266 | 26.1771 | 576.6834 | 353.5202 | 576.6834 | 4.9175 | 3.4081 | 0.73398 | 0.82787 | 0.8388 | -0.00062 | 89.8805 | 83.7729 | 1.5039 | 0.7339 | 0.0008 | 14.3085 | 12.8175
13.7835 | 267.209 | 1803.8267 | 89.5534 | 25.797 | 40.2636 | 191.1308 | 39.6073 | 90.0742 | 94.9214 | 95.803 | 99.1189 | 169.7183 | 67.8947 | 30.1198 | 575.0465 | 350.2658 | 575.0465 | 4.946 | 3.3095 | 0.73405 | 0.82787 | 0.8388 | -0.00062 | 89.8913 | 83.7499 | 1.5019 | 0.73399 | 0.0008 | 14.2957 | 12.8049
13.7919 | 267.2174 | 1803.7274 | 89.6685 | 25.6949 | 40.2545 | 190.9863 | 39.5497 | 89.9764 | 94.9225 | 95.7151 | 99.126 | 113.9434 | 68.3871 | 26.0181 | 572.9601 | 350.551 | 572.9601 | 4.9828 | 3.4649 | 0.7348 | 0.82787 | 0.8388 | -0.00062 | 89.9315 | 84.1277 | 1.5022 | 0.73475 | 0.00081 | 14.1762 | 12.6869
13.8002 | 267.2257 | 1803.791 | 89.3268 | 25.6759 | 40.2581 | 190.9963 | 39.6077 | 90.303 | 94.9633 | 95.3931 | 99.1196 | 82.3172 | 67.8974 | 26.5449 | 577.1353 | 351.4238 | 577.1353 | 4.9479 | 3.4833 | 0.73278 | 0.82787 | 0.8388 | -0.00062 | 89.9196 | 84.084 | 1.4978 | 0.73273 | 0.00081 | 14.4913 | 12.9979
13.8085 | 267.234 | 1803.7081 | 89.5555 | 25.7508 | 40.2669 | 191.0191 | 39.5994 | 90.2118 | 94.9405 | 95.8256 | 99.1273 | 131.8725 | 69.8569 | 22.967 | 575.1035 | 353.7504 | 575.1035 | 4.9614 | 3.6613 | 0.73247 | 0.82787 | 0.8388 | -0.00062 | 89.9265 | 84.3942 | 1.5101 | 0.73242 | 0.00081 | 14.5401 | 13.0462
13.8169 | 267.2423 | 1803.7981 | 89.6621 | 25.5791 | 40.249 | 190.9253 | 39.6066 | 89.8615 | 94.9472 | 95.8623 | 99.1248 | 109.5384 | 68.8635 | 23.1325 | 569.8936 | 356.6927 | 569.8936 | 4.9751 | 3.689 | 0.73683 | 0.82787 | 0.8388 | -0.00062 | 89.9743 | 83.9749 | 1.5115 | 0.73681 | 0.00081 | 13.8567 | 12.3717
13.8252 | 267.2507 | 1803.7679 | 89.6278 | 25.4588 | 40.2469 | 190.8817 | 39.6348 | 90.1437 | 94.8925 | 95.8424 | 99.1303 | 90.7038 | 67.8781 | 26.5986 | 575.4491 | 351.2076 | 575.4491 | 4.9946 | 3.3555 | 0.73485 | 0.82787 | 0.8388 | -0.00062 | 89.9733 | 83.9707 | 1.5035 | 0.73484 | 0.00081 | 14.1633 | 12.6743
13.8335 | 267.259 | 1803.8497 | 89.7699 | 25.3953 | 40.2259 | 190.8998 | 39.662 | 89.8025 | 94.952 | 95.6648 | 99.1188 | 171.9666 | 67.9097 | 26.3503 | 575.946 | 352.4439 | 575.946 | 5.0071 | 3.3186 | 0.73306 | 0.82787 | 0.8388 | -0.00062 | 89.964 | 83.9034 | 1.4976 | 0.73304 | 0.00081 | 14.444 | 12.9513
13.8419 | 267.2674 | 1802.399 | 89.7447 | 25.3915 | 40.2351 | 190.9379 | 39.6255 | 89.9277 | 94.9586 | 95.5908 | 99.1181 | 114.4835 | 69.8268 | 25.7733 | 575.4144 | 349.8152 | 575.4144 | 4.9695 | 3.7127 | 0.73253 | 0.82787 | 0.8388 | -0.00062 | 89.9245 | 84.2886 | 1.5106 | 0.73248 | 0.00081 | 14.5312 | 13.0374
13.8502 | 267.2757 | 1802.2337 | 89.4861 | 25.4118 | 40.2525 | 190.8557 | 39.6626 | 90.387 | 94.9232 | 95.7906 | 99.13 | 78.6185 | 69.3237 | 30.2293 | 575.2335 | 348.1245 | 575.2335 | 5.02 | 3.7391 | 0.73466 | 0.82787 | 0.8388 | -0.00062 | 89.9747 | 84.1548 | 1.5014 | 0.73465 | 0.00081 | 14.1928 | 12.7034
13.8585 | 267.284 | 1805.3994 | 89.6561 | 25.2123 | 40.2508 | 190.8425 | 39.7213 | 90.3782 | 94.9503 | 95.7841 | 99.1268 | 126.0404 | 67.4192 | 24.0671 | 575.3058 | 349.9715 | 575.3058 | 5.0422 | 3.5386 | 0.73372 | 0.82787 | 0.8388 | -0.00062 | 89.9507 | 84.0065 | 1.4982 | 0.73369 | 0.00081 | 14.3418 | 12.8504
13.8669 | 267.2924 | 1805.3929 | 89.647 | 25.0717 | 40.2293 | 190.7753 | 39.7273 | 90.5876 | 94.9819 | 95.3055 | 99.1314 | 107.673 | 67.4061 | 25.0966 | 571.3053 | 355.5556 | 571.3053 | 5.0022 | 3.2041 | 0.73295 | 0.82787 | 0.8388 | -0.00062 | 89.9793 | 83.9831 | 1.4914 | 0.73294 | 0.00081 | 14.4596 | 12.9667
13.8752 | 267.3007 | 1803.7585 | 89.915 | 25.0802 | 40.2317 | 190.8542 | 39.7796 | 90.011 | 95.0283 | 95.6147 | 99.1305 | 96.9956 | 70.3052 | 24.6307 | 575.5806 | 353.3022 | 575.5806 | 5.0198 | 3.4109 | 0.73508 | 0.82787 | 0.8388 | -0.00062 | 89.9945 | 83.965 | 1.5063 | 0.73508 | 0.00081 | 14.1253 | 12.6368
13.8835 | 267.309 | 1803.8153 | 89.5629 | 25.0456 | 40.2604 | 190.724 | 39.8244 | 90.4942 | 95.0675 | 95.7107 | 99.1225 | 185.5447 | 68.4022 | 27.0284 | 577.9281 | 349.7274 | 577.9281 | 5.0003 | 3.4513 | 0.73461 | 0.82787 | 0.8388 | -0.00062 | 89.9912 | 83.9441 | 1.5041 | 0.73461 | 0.00081 | 14.199 | 12.7095
13.8919 | 267.3173 | 1803.7799 | 89.8397 | 25.0102 | 40.2874 | 190.8017 | 39.7945 | 89.844 | 95.0781 | 95.6515 | 99.1266 | 122.3714 | 68.8422 | 27.4427 | 572.025 | 352.2668 | 572.025 | 5.0272 | 3.5846 | 0.73259 | 0.82787 | 0.8388 | -0.00062 | 90.0044 | 84.0701 | 1.4989 | 0.73259 | 0.00081 | 14.5135 | 13.0199
13.9002 | 267.3257 | 1802.4335 | 89.8247 | 25.0607 | 40.2954 | 190.7915 | 39.8222 | 89.9241 | 95.0723 | 95.5258 | 99.1319 | 96.683 | 67.4233 | 27.4348 | 573.0594 | 349.428 | 573.0594 | 5.0642 | 3.5139 | 0.73503 | 0.82787 | 0.8388 | -0.00062 | 89.9972 | 83.907 | 1.5032 | 0.73503 | 0.00081 | 14.1332 | 12.6445
13.9085 | 267.334 | 1805.213 | 89.8781 | 25.1414 | 40.309 | 190.8905 | 39.8928 | 89.8099 | 95.0792 | 95.8988 | 99.1233 | 143.4147 | 69.8188 | 28.3753 | 576.7965 | 347.7419 | 576.7965 | 5.0395 | 3.5044 | 0.73229 | 0.82787 | 0.8388 | -0.00062 | 90.0237 | 84.1108 | 1.5002 | 0.7323 | 0.00081 | 14.5588 | 13.0646
13.9169 | 267.3424 | 1803.8351 | 89.6666 | 25.0699 | 40.3126 | 190.7593 | 39.8821 | 90.5854 | 95.095 | 95.7387 | 99.1316 | 112.24 | 68.8556 | 26.6345 | 575.6589 | 352.9499 | 575.6589 | 5.0434 | 3.461 | 0.73387 | 0.82787 | 0.8388 | -0.00062 | 90.0314 | 84.0479 | 1.5008 | 0.73389 | 0.00081 | 14.3112 | 12.8202
13.9252 | 267.3507 | 1802.3935 | 89.75 | 25.141 | 40.3142 | 190.7346 | 39.9014 | 89.9012 | 95.0925 | 95.511 | 99.1375 | 105.8756 | 67.428 | 23.5669 | 575.9398 | 355.6222 | 575.9398 | 5.0362 | 3.3456 | 0.73392 | 0.82787 | 0.8388 | -0.00062 | 90.0442 | 84.0358 | 1.5017 | 0.73395 | 0.00081 | 14.3016 | 12.8107
13.9335 | 267.359 | 1803.8002 | 89.6734 | 25.1676 | 40.3332 | 190.6837 | 39.9277 | 90.5718 | 95.065 | 95.6154 | 99.1312 | 161.241 | 67.9447 | 20.4108 | 576.1459 | 359.4732 | 576.1459 | 5.0437 | 3.5573 | 0.73253 | 0.82787 | 0.8388 | -0.00062 | 90.0223 | 84.2097 | 1.4988 | 0.73255 | 0.00081 | 14.5208 | 13.0271
13.9419 | 267.3673 | 1803.9261 | 89.8539 | 25.1848 | 40.3545 | 190.6873 | 39.9427 | 90.265 | 95.085 | 95.5388 | 99.1335 | 123.302 | 69.3596 | 24.1243 | 575.6087 | 357.5 | 575.6087 | 5.036 | 3.669 | 0.73363 | 0.82787 | 0.8388 | -0.00062 | 90.0121 | 83.9726 | 1.5007 | 0.73363 | 0.00081 | 14.3507 | 12.8592
13.9502 | 267.3757 | 1802.3696 | 89.6909 | 25.1969 | 40.3546 | 190.7965 | 39.9329 | 90.4498 | 95.096 | 95.6466 | 99.1285 | 104.8705 | 68.4085 | 25.3544 | 574.3048 | 356.2765 | 574.3048 | 5.0354 | 3.5819 | 0.73295 | 0.82787 | 0.8388 | -0.00062 | 90.025 | 84.2277 | 1.4998 | 0.73297 | 0.00081 | 14.4544 | 12.9616
13.9585 | 267.384 | 1803.6943 | 89.8324 | 25.0717 | 40.3573 | 190.71 | 39.9857 | 89.7566 | 95.0699 | 95.4643 | 99.1391 | 149.9458 | 66.978 | 26.1549 | 577.7884 | 352.5335 | 577.7884 | 5.0913 | 3.2011 | 0.73425 | 0.82787 | 0.8388 | -0.00062 | 90.0507 | 84.0073 | 1.5047 | 0.73428 | 0.00081 | 14.2503 | 12.7602
13.9669 | 267.3924 | 1803.7976 | 89.7726 | 25.152 | 40.3788 | 190.7828 | 39.9512 | 89.8947 | 95.0302 | 95.7092 | 99.1412 | 113.8814 | 67.3976 | 30.3285 | 574.1079 | 346.5707 | 574.1079 | 5.0694 | 3.1903 | 0.73451 | 0.82787 | 0.8388 | -0.00062 | 90.0586 | 83.9454 | 1.501 | 0.73455 | 0.00081 | 14.2083 | 12.7186
13.9752 | 267.4007 | 1802.2189 | 89.6946 | 25.1483 | 40.3751 | 190.7698 | 39.9799 | 89.9438 | 95.0709 | 95.8642 | 99.1322 | 107.3989 | 68.8748 | 25.6531 | 572.7515 | 355.0298 | 572.7515 | 5.0932 | 3.4686 | 0.7357 | 0.82787 | 0.8388 | -0.00062 | 90.0286 | 84.1718 | 1.503 | 0.73572 | 0.00081 | 14.0264 | 12.5391
13.9835 | 267.409 | 1803.6402 | 89.633 | 25.0997 | 40.4004 | 190.7917 | 40.004 | 90.5074 | 95.0982 | 95.379 | 99.1351 | 94.9177 | 69.8374 | 26.302 | 577.3114 | 353.2182 | 577.3114 | 5.0306 | 3.6196 | 0.73299 | 0.82787 | 0.8388 | -0.00062 | 90.0246 | 83.9497 | 1.4974 | 0.733 | 0.00081 | 14.4493 | 12.9565
13.9919 | 267.4174 | 1802.2107 | 89.7404 | 25.0836 | 40.3889 | 190.7305 | 40.0537 | 89.9605 | 95.0995 | 95.5746 | 99.1406 | 134.5472 | 67.4158 | 25.2658 | 576.4394 | 354.6527 | 576.4394 | 5.0884 | 3.4734 | 0.73462 | 0.82787 | 0.8388 | -0.00062 | 90.0633 | 84.0474 | 1.5035 | 0.73466 | 0.00081 | 14.1905 | 12.7011
14.0002 | 267.4257 | 1805.4263 | 89.7074 | 25.2044 | 40.3961 | 190.8457 | 40.0028 | 90.5127 | 95.0837 | 95.9242 | 99.1354 | 107.9206 | 68.8851 | 23.0422 | 570.0654 | 356.0077 | 570.0654 | 5.0811 | 3.5743 | 0.73377 | 0.82787 | 0.8388 | -0.00062 | 90.0188 | 83.406 | 1.5025 | 0.73378 | 0.0008 | 14.3277 | 12.8365
14.0085 | 267.434 | 1803.7861 | 89.5353 | 25.2546 | 40.4092 | 190.7819 | 40.0504 | 90.2581 | 95.1042 | 95.7161 | 99.1292 | 111.8892 | 67.8852 | 25.761 | 573.6751 | 351.6 | 573.6751 | 5.0762 | 3.3627 | 0.73371 | 0.82787 | 0.8388 | -0.00062 | 90.0129 | 84.1035 | 1.4977 | 0.73372 | 0.00081 | 14.3369 | 12.8456
14.0169 | 267.4423 | 1803.6878 | 89.6136 | 25.3238 | 40.4338 | 190.856 | 40.0456 | 90.3965 | 95.0529 | 95.5392 | 99.1275 | 114.277 | 69.3415 | 25.3347 | 576.4782 | 352.0027 | 576.4782 | 5.0561 | 3.5848 | 0.73272 | 0.82787 | 0.8388 | -0.00062 | 90.016 | 83.451 | 1.4991 | 0.73273 | 0.0008 | 14.4911 | 12.9978
14.0252 | 267.4507 | 1802.1814 | 89.6822 | 25.1755 | 40.4344 | 190.848 | 40.0979 | 89.6351 | 95.083 | 95.6368 | 99.1342 | 100.7446 | 66.9373 | 30.3423 | 575.3976 | 348.8527 | 575.3976 | 5.0683 | 3.5712 | 0.73469 | 0.82787 | 0.8388 | -0.00062 | 90.0152 | 83.7085 | 1.5057 | 0.7347 | 0.0008 | 14.1844 | 12.6951
14.0335 | 267.459 | 1803.7809 | 89.5972 | 25.241 | 40.4595 | 190.9524 | 40.1186 | 90.4097 | 95.154 | 95.8517 | 99.1282 | 73.137 | 68.3689 | 24.7298 | 574.6574 | 351.1894 | 574.6574 | 5.0788 | 3.5551 | 0.73403 | 0.82787 | 0.8388 | -0.00062 | 90.0219 | 83.7143 | 1.503 | 0.73404 | 0.0008 | 14.2873 | 12.7966
14.0419 | 267.4674 | 1803.8213 | 89.6967 | 25.2362 | 40.4461 | 190.8605 | 40.1441 | 89.757 | 95.1202 | 95.4209 | 99.1326 | 143.245 | 68.3905 | 25.3228 | 573.645 | 354.2548 | 573.645 | 5.0493 | 3.3235 | 0.73486 | 0.82787 | 0.8388 | -0.00062 | 90.0453 | 83.9977 | 1.5035 | 0.73489 | 0.00081 | 14.1552 | 12.6663
14.0502 | 267.4757 | 1803.8454 | 89.8663 | 25.1528 | 40.4657 | 190.939 | 40.0812 | 90.3227 | 95.1535 | 95.7537 | 99.1336 | 107.4323 | 68.3619 | 24.319 | 572.9175 | 355.3752 | 572.9175 | 5.0845 | 3.3481 | 0.73445 | 0.82787 | 0.8388 | -0.00062 | 90.0574 | 84.5679 | 1.5113 | 0.73448 | 0.00081 | 14.2186 | 12.7288
14.0585 | 267.484 | 1803.8417 | 89.6829 | 25.1748 | 40.4763 | 190.8771 | 40.1097 | 90.492 | 95.1715 | 95.6998 | 99.1402 | 88.9654 | 67.4381 | 26.2832 | 576.4904 | 352.4969 | 576.4904 | 5.0709 | 3.3663 | 0.73343 | 0.82787 | 0.8388 | -0.00062 | 90.0592 | 84.2565 | 1.4832 | 0.73347 | 0.00081 | 14.3767 | 12.8849
14.0669 | 267.4923 | 1803.6631 | 89.7646 | 25.3345 | 40.4871 | 190.8998 | 40.1037 | 90.6005 | 95.1683 | 95.6204 | 99.1351 | 112.4262 | 68.8651 | 26.4777 | 577.5364 | 351.1218 | 577.5364 | 5.0677 | 3.5501 | 0.7352 | 0.82787 | 0.8388 | -0.00062 | 90.0222 | 84.3923 | 1.5028 | 0.73522 | 0.00081 | 14.1046 | 12.6163
14.0752 | 267.5007 | 1805.428 | 89.775 | 25.5506 | 40.4988 | 190.9153 | 40.1574 | 89.9291 | 95.1513 | 95.5196 | 99.1351 | 105.1566 | 69.8221 | 27.3114 | 571.693 | 351.8273 | 571.693 | 5.0706 | 3.7124 | 0.73347 | 0.82787 | 0.8388 | -0.00062 | 90.0087 | 84.0166 | 1.4783 | 0.73348 | 0.00081 | 14.3748 | 12.883
14.0835 | 267.509 | 1803.7985 | 89.6532 | 25.6842 | 40.4793 | 191.0387 | 40.1935 | 90.0883 | 95.1467 | 95.7569 | 99.1363 | 76.5586 | 68.349 | 29.703 | 572.494 | 345.9388 | 572.494 | 5.0751 | 3.451 | 0.73328 | 0.82787 | 0.8388 | -0.00062 | 90.0489 | 84.2476 | 1.5012 | 0.73331 | 0.00081 | 14.4006 | 12.9084
14.0919 | 267.5174 | 1803.8394 | 89.9183 | 25.7428 | 40.5014 | 191.0062 | 40.204 | 90.4702 | 95.1578 | 95.6659 | 99.1306 | 148.2609 | 66.5133 | 23.4747 | 576.2693 | 358.1868 | 576.2693 | 5.0614 | 3.2372 | 0.73326 | 0.82787 | 0.8388 | -0.00062 | 89.9945 | 84.2253 | 1.4987 | 0.73325 | 0.00081 | 14.41 | 12.9178
14.1002 | 267.5257 | 1803.8187 | 89.7823 | 25.9367 | 40.4999 | 191.0556 | 40.1768 | 90.0958 | 95.176 | 95.5449 | 99.1456 | 113.9274 | 69.3216 | 22.3626 | 575.2332 | 354.5762 | 575.2332 | 5.0779 | 3.5377 | 0.73463 | 0.82787 | 0.8388 | -0.00062 | 90.0294 | 84.333 | 1.5076 | 0.73465 | 0.00081 | 14.1929 | 12.7035
14.1085 | 267.534 | 1803.8156 | 89.7355 | 26.1588 | 40.4973 | 191.0605 | 40.1728 | 90.5597 | 95.1535 | 95.6921 | 99.1368 | 95.0095 | 68.3135 | 20.193 | 574.3652 | 357.9582 | 574.3652 | 5.1079 | 3.454 | 0.73373 | 0.82787 | 0.8388 | -0.00062 | 90.0272 | 84.1819 | 1.5019 | 0.73374 | 0.00081 | 14.3335 | 12.8422
14.1169 | 267.5424 | 1803.823 | 89.6659 | 26.3292 | 40.5018 | 191.2081 | 40.1557 | 89.6708 | 95.0999 | 95.5617 | 99.1392 | 125.4209 | 67.8965 | 24.7724 | 576.6365 | 356.0914 | 576.6365 | 5.0709 | 3.3683 | 0.7341 | 0.82787 | 0.8388 | -0.00062 | 89.9749 | 84.2353 | 1.4978 | 0.73408 | 0.00081 | 14.2809 | 12.7904
14.1252 | 267.5507 | 1803.7703 | 89.8423 | 26.3567 | 40.5026 | 191.1793 | 40.1702 | 90.4949 | 95.1268 | 95.393 | 99.1433 | 106.2504 | 67.8937 | 26.1478 | 574.3215 | 355.1509 | 574.3215 | 5.0442 | 3.3202 | 0.73326 | 0.82787 | 0.8388 | -0.00062 | 89.9773 | 84.0007 | 1.4999 | 0.73325 | 0.00081 | 14.4113 | 12.919
14.1335 | 267.559 | 1803.8104 | 89.8679 | 26.4161 | 40.4996 | 191.4097 | 40.199 | 90.1131 | 95.1063 | 95.3749 | 99.1368 | 74.8045 | 68.3596 | 28.2379 | 575.1363 | 352.7945 | 575.1363 | 5.061 | 3.324 | 0.73306 | 0.82787 | 0.8388 | -0.00062 | 89.972 | 83.9823 | 1.5003 | 0.73304 | 0.00081 | 14.4434 | 12.9507
14.1419 | 267.5673 | 1803.6469 | 89.7328 | 26.4276 | 40.511 | 191.2872 | 40.2361 | 90.0498 | 95.1171 | 95.6329 | 99.1322 | 154.8525 | 69.3548 | 29.9347 | 576.8969 | 351.1546 | 576.8969 | 5.0633 | 3.3208 | 0.73398 | 0.82787 | 0.8388 | -0.00062 | 89.9522 | 83.825 | 1.5008 | 0.73395 | 0.0008 | 14.3013 | 12.8105
14.1502 | 267.5757 | 1803.8085 | 89.5963 | 26.4127 | 40.5338 | 191.2872 | 40.1693 | 90.0687 | 95.0821 | 95.6166 | 99.1454 | 109.6423 | 69.7977 | 26.3158 | 575.6071 | 353.2024 | 575.6071 | 5.0583 | 3.5393 | 0.7341 | 0.82787 | 0.8388 | -0.00062 | 89.9792 | 83.7973 | 1.5031 | 0.73408 | 0.0008 | 14.2807 | 12.7902
14.1585 | 267.584 | 1802.2345 | 89.6098 | 26.5715 | 40.5252 | 191.3297 | 40.1941 | 90.2623 | 95.0889 | 95.3456 | 99.1433 | 77.8664 | 66.8921 | 25.6809 | 572.3848 | 352.6379 | 572.3848 | 5.0491 | 3.4595 | 0.73369 | 0.82787 | 0.8388 | -0.00062 | 89.9565 | 83.5038 | 1.4993 | 0.73366 | 0.0008 | 14.3466 | 12.8552
14.1669 | 267.5924 | 1803.7783 | 89.5596 | 26.5973 | 40.5284 | 191.3486 | 40.2117 | 90.3849 | 95.0444 | 95.8408 | 99.1445 | 128.055 | 67.4158 | 21.092 | 577.1049 | 357.0242 | 577.1049 | 5.01 | 3.4762 | 0.73316 | 0.82787 | 0.8388 | -0.00062 | 89.9269 | 84.131 | 1.4995 | 0.73311 | 0.00081 | 14.4326 | 12.94
14.1752 | 267.6007 | 1805.4089 | 89.5246 | 26.7056 | 40.5091 | 191.3976 | 40.1735 | 89.9701 | 95.0363 | 95.8243 | 99.1451 | 107.1409 | 69.8549 | 26.5897 | 573.604 | 354.7528 | 573.604 | 5.0551 | 3.6454 | 0.73213 | 0.82787 | 0.8388 | -0.00062 | 89.893 | 84.1939 | 1.4962 | 0.73206 | 0.00081 | 14.5963 | 13.1016
14.1835 | 267.609 | 1805.4026 | 89.4641 | 26.8283 | 40.5248 | 191.4125 | 40.1655 | 89.8514 | 95.0258 | 95.5352 | 99.1499 | 95.7357 | 67.8898 | 21.9686 | 570.9102 | 356.0686 | 570.9102 | 5.0301 | 3.3786 | 0.73351 | 0.82787 | 0.8388 | -0.00062 | 89.9311 | 83.6977 | 1.5012 | 0.73346 | 0.0008 | 14.3774 | 12.8856
14.1919 | 267.6173 | 1805.4145 | 89.4723 | 26.8586 | 40.5427 | 191.4707 | 40.188 | 89.9853 | 95.0403 | 95.5106 | 99.1409 | 179.415 | 66.0423 | 24.9169 | 576.8283 | 351.9541 | 576.8283 | 5.0637 | 3.3359 | 0.73464 | 0.82787 | 0.8388 | -0.00062 | 89.9071 | 83.8904 | 1.5006 | 0.73458 | 0.00081 | 14.2032 | 12.7136
14.2002 | 267.6257 | 1805.4232 | 89.5017 | 26.9588 | 40.5484 | 191.4548 | 40.1325 | 90.0299 | 95.0131 | 95.7829 | 99.1389 | 119.2002 | 70.2897 | 26.9396 | 575.4299 | 350.347 | 575.4299 | 5.0344 | 3.8035 | 0.7333 | 0.82787 | 0.8388 | -0.00062 | 89.8922 | 84.2784 | 1.5012 | 0.73323 | 0.00081 | 14.4139 | 12.9216
14.2085 | 267.634 | 1803.8137 | 89.6624 | 26.9966 | 40.5614 | 191.5358 | 40.1098 | 90.0879 | 94.9926 | 95.6066 | 99.1377 | 82.2854 | 67.9244 | 21.8812 | 572.6043 | 357.8596 | 572.6043 | 5.0073 | 3.3863 | 0.73283 | 0.82787 | 0.8388 | -0.00062 | 89.8905 | 84.1456 | 1.5037 | 0.73276 | 0.00081 | 14.4869 | 12.9936
14.2169 | 267.6423 | 1805.3996 | 89.4493 | 27.0859 | 40.555 | 191.4865 | 40.1268 | 89.8945 | 94.9871 | 95.3544 | 99.124 | 135.1275 | 67.4159 | 23.2175 | 572.1808 | 354.7555 | 572.1808 | 5.0592 | 3.1573 | 0.73386 | 0.82787 | 0.8388 | -0.00062 | 89.9097 | 84.0843 | 1.5019 | 0.7338 | 0.00081 | 14.3244 | 12.8333
14.2252 | 267.6507 | 1803.7862 | 89.3715 | 27.1074 | 40.5435 | 191.5745 | 40.1131 | 89.5673 | 95.02 | 95.7219 | 99.1355 | 110.5185 | 67.8951 | 24.7977 | 574.753 | 352.8149 | 574.753 | 4.9848 | 3.3786 | 0.73421 | 0.82787 | 0.8388 | -0.00062 | 89.9017 | 84.0563 | 1.5001 | 0.73414 | 0.00081 | 14.2711 | 12.7807
14.2335 | 267.659 | 1805.391 | 89.3207 | 27.2206 | 40.5607 | 191.5019 | 40.117 | 89.8267 | 94.9965 | 95.7368 | 99.1351 | 106.2495 | 69.372 | 27.0836 | 573.5224 | 349.613 | 573.5224 | 4.9881 | 3.4807 | 0.73348 | 0.82787 | 0.8388 | -0.00062 | 89.9079 | 84.3756 | 1.4801 | 0.73342 | 0.00081 | 14.3842 | 12.8923
14.2418 | 267.6674 | 1803.6529 | 89.3758 | 27.273 | 40.5672 | 191.6815 | 40.136 | 89.9069 | 95.0252 | 95.4642 | 99.1325 | 184.0245 | 68.8454 | 26.4332 | 575.7646 | 352.574 | 575.7646 | 5.0212 | 3.6149 | 0.73341 | 0.82787 | 0.8388 | -0.00062 | 89.8718 | 84.1849 | 1.5003 | 0.73333 | 0.00081 | 14.3986 | 12.9065
14.2502 | 267.6757 | 1803.8095 | 89.5793 | 27.329 | 40.5425 | 191.6841 | 40.0704 | 90.329 | 94.9947 | 95.5662 | 99.1315 | 117.5904 | 68.8861 | 24.5997 | 574.8703 | 353.6878 | 574.8703 | 4.9632 | 3.6473 | 0.73287 | 0.82787 | 0.8388 | -0.00062 | 89.8611 | 84.2332 | 1.5004 | 0.73278 | 0.00081 | 14.4844 | 12.9912
14.2585 | 267.684 | 1803.8341 | 89.3973 | 27.1884 | 40.5539 | 191.6933 | 40.0777 | 89.6009 | 95.0128 | 95.6748 | 99.1273 | 77.3584 | 66.4621 | 26.9873 | 571.3675 | 351.3904 | 571.3675 | 4.9994 | 3.3042 | 0.73341 | 0.82787 | 0.8388 | -0.00062 | 89.8642 | 84.2366 | 1.5121 | 0.73332 | 0.00081 | 14.3992 | 12.9071
14.2668 | 267.6923 | 1803.8192 | 89.3331 | 27.1867 | 40.555 | 191.5802 | 40.1022 | 89.9009 | 94.9741 | 95.8383 | 99.1243 | 127.8086 | 68.4076 | 25.6326 | 573.9925 | 352.6415 | 573.9925 | 5.0037 | 3.4286 | 0.73448 | 0.82787 | 0.8388 | -0.00062 | 89.8699 | 84.0395 | 1.5033 | 0.73439 | 0.00081 | 14.2321 | 12.7422
14.2752 | 267.7007 | 1805.4001 | 89.3172 | 27.1166 | 40.5664 | 191.6963 | 40.037 | 89.81 | 94.9624 | 95.3434 | 99.1205 | 108.1741 | 68.8413 | 21.6669 | 576.6312 | 355.8587 | 576.6312 | 4.9851 | 3.4598 | 0.73358 | 0.82787 | 0.8388 | -0.00062 | 89.8762 | 83.7379 | 1.5015 | 0.73351 | 0.0008 | 14.3708 | 12.879
14.2835 | 267.709 | 1802.2406 | 89.5297 | 27.1365 | 40.5716 | 191.6622 | 40.0583 | 90.0294 | 94.9832 | 95.7903 | 99.1341 | 94.1513 | 68.3505 | 19.6365 | 574.8762 | 361.2189 | 574.8762 | 4.9972 | 3.6519 | 0.73112 | 0.82787 | 0.8388 | -0.00062 | 89.8924 | 83.6899 | 1.4973 | 0.73106 | 0.0008 | 14.7544 | 13.2577
14.2919 | 267.7174 | 1802.386 | 89.516 | 27.2532 | 40.5481 | 191.6079 | 40.0333 | 89.7199 | 94.9855 | 95.657 | 99.1219 | 186.5792 | 65.9967 | 24.5464 | 574.6658 | 356.1991 | 574.6658 | 4.953 | 3.3651 | 0.73363 | 0.82787 | 0.8388 | -0.00062 | 89.8647 | 83.4563 | 1.5063 | 0.73354 | 0.0008 | 14.3651 | 12.8735
14.3002 | 267.7257 | 1805.4288 | 89.5303 | 27.0907 | 40.557 | 191.6293 | 39.9802 | 90.1393 | 94.981 | 95.3799 | 99.1179 | 123.6226 | 70.3266 | 26.1869 | 577.9614 | 354.1718 | 577.9614 | 4.9603 | 3.4213 | 0.73182 | 0.82787 | 0.8388 | -0.00062 | 89.8676 | 83.9487 | 1.5 | 0.73174 | 0.00081 | 14.6469 | 13.1515
14.3085 | 267.734 | 1803.8468 | 89.3849 | 26.9372 | 40.5662 | 191.5383 | 39.9788 | 90.6467 | 94.9433 | 95.6481 | 99.1254 | 92.0311 | 69.3754 | 29.5195 | 573.967 | 346.6991 | 573.967 | 4.9703 | 3.3345 | 0.73239 | 0.82787 | 0.8388 | -0.00062 | 89.8692 | 84.3119 | 1.5107 | 0.73231 | 0.00081 | 14.5582 | 13.064
14.3169 | 267.7423 | 1802.2645 | 89.5611 | 27.0467 | 40.5515 | 191.5615 | 39.9571 | 90.2387 | 94.9196 | 95.7409 | 99.1207 | 146.9206 | 67.456 | 28.357 | 575.3197 | 349.9335 | 575.3197 | 4.9771 | 3.2651 | 0.73278 | 0.82787 | 0.8388 | -0.00062 | 89.8636 | 84.3766 | 1.4997 | 0.73269 | 0.00081 | 14.4982 | 13.0048
14.3252 | 267.7507 | 1805.4183 | 89.5399 | 27.1165 | 40.5541 | 191.5548 | 39.9239 | 90.4277 | 94.9435 | 95.5364 | 99.1156 | 112.98 | 67.4451 | 23.8636 | 575.5341 | 353.1714 | 575.5341 | 4.9539 | 3.4383 | 0.73334 | 0.82787 | 0.8388 | -0.00062 | 89.8771 | 84.1501 | 1.5022 | 0.73326 | 0.00081 | 14.4086 | 12.9164
14.3335 | 267.759 | 1802.2043 | 89.2946 | 27.0589 | 40.5544 | 191.5831 | 39.9299 | 90.3531 | 94.9358 | 95.7926 | 99.112 | 105.7805 | 68.8592 | 22.5484 | 575.2407 | 354.264 | 575.2407 | 4.9859 | 3.6736 | 0.73412 | 0.82787 | 0.8388 | -0.00062 | 89.8601 | 84.5621 | 1.5029 | 0.73403 | 0.00081 | 14.2891 | 12.7984
14.3419 | 267.7673 | 1803.7852 | 89.3453 | 27.0609 | 40.5603 | 191.5456 | 39.9543 | 89.7064 | 94.933 | 95.7769 | 99.1147 | 203.7744 | 68.3732 | 25.0218 | 575.4153 | 352.1912 | 575.4153 | 5.0041 | 3.5114 | 0.73329 | 0.82787 | 0.8388 | -0.00062 | 89.8573 | 84.0897 | 1.4645 | 0.7332 | 0.00081 | 14.4188 | 12.9264
14.3502 | 267.7757 | 1805.3894 | 89.2965 | 27.0392 | 40.5689 | 191.6145 | 39.9241 | 90.0342 | 94.9203 | 95.405 | 99.1122 | 127.5391 | 67.916 | 21.7591 | 577.5484 | 357.1401 | 577.5484 | 4.937 | 3.3771 | 0.73469 | 0.82787 | 0.8388 | -0.00062 | 89.8521 | 84.0695 | 1.5001 | 0.7346 | 0.00081 | 14.1998 | 12.7103
14.3585 | 267.784 | 1803.8412 | 89.5737 | 26.9738 | 40.542 | 191.964 | 39.892 | 89.9828 | 94.8507 | 95.6851 | 99.1028 | 105.5014 | 67.4112 | 25.813 | 571.5458 | 351.0189 | 571.5458 | 4.9587 | 3.5608 | 0.73464 | 0.82787 | 0.8388 | -0.00062 | 89.8745 | 84.2354 | 1.499 | 0.73457 | 0.00081 | 14.2055 | 12.7159
14.3669 | 267.7924 | 1802.1893 | 89.3299 | 26.9298 | 40.5359 | 192.2746 | 39.9253 | 90.4279 | 94.9206 | 95.7638 | 99.1131 | 142.6613 | 69.3686 | 23.6004 | 573.4454 | 355.7172 | 573.4454 | 4.9582 | 3.7388 | 0.73301 | 0.82787 | 0.8388 | -0.00062 | 89.8867 | 84.0565 | 1.5015 | 0.73294 | 0.00081 | 14.4595 | 12.9666
14.3752 | 267.8007 | 1806.8248 | 89.5714 | 27.1137 | 40.516 | 192.2931 | 39.9056 | 89.998 | 94.9218 | 95.6166 | 99.1074 | 109.1923 | 67.8894 | 22.5261 | 576.2494 | 356.192 | 576.2494 | 4.9056 | 3.3262 | 0.73514 | 0.82787 | 0.8388 | -0.00062 | 89.8946 | 84.0884 | 1.5043 | 0.73508 | 0.00081 | 14.1261 | 12.6375
14.3835 | 267.809 | 1803.8638 | 89.532 | 26.9894 | 40.51 | 192.3281 | 39.9041 | 89.7984 | 94.9291 | 95.3375 | 99.0993 | 101.5277 | 67.9265 | 22.4243 | 575.2312 | 355.9157 | 575.2312 | 4.953 | 3.1741 | 0.73377 | 0.82787 | 0.8388 | -0.00062 | 89.8806 | 84.0246 | 1.4984 | 0.7337 | 0.00081 | 14.3406 | 12.8493
14.3918 | 267.8173 | 1802.1962 | 89.32 | 27.0178 | 40.4825 | 192.3213 | 39.906 | 89.7043 | 94.9527 | 95.6476 | 99.1013 | 94.843 | 67.915 | 24.41 | 570.4168 | 353.9233 | 570.4168 | 4.9353 | 3.2198 | 0.73487 | 0.82787 | 0.8388 | -0.00062 | 89.8733 | 83.6854 | 1.501 | 0.73479 | 0.0008 | 14.1704 | 12.6813
14.4002 | 267.8257 | 1803.818 | 89.2531 | 26.8779 | 40.4821 | 192.3394 | 39.8469 | 90.2732 | 94.9263 | 95.612 | 99.1012 | 127.7831 | 69.8249 | 25.105 | 575.9306 | 354.3307 | 575.9306 | 4.9382 | 3.5928 | 0.73282 | 0.82787 | 0.8388 | -0.00062 | 89.9019 | 83.948 | 1.5003 | 0.73276 | 0.00081 | 14.4868 | 12.9936
14.4085 | 267.834 | 1803.8257 | 89.2965 | 26.9134 | 40.456 | 192.206 | 39.8374 | 90.4709 | 94.9702 | 95.6285 | 99.0951 | 104.3187 | 66.5067 | 25.8148 | 575.5999 | 352.3171 | 575.5999 | 4.9469 | 3.5386 | 0.73277 | 0.82787 | 0.8388 | -0.00062 | 89.8486 | 84.3284 | 1.4987 | 0.73268 | 0.00081 | 14.5005 | 13.0071
14.4169 | 267.8424 | 1802.1917 | 89.1933 | 27.0386 | 40.4485 | 192.3346 | 39.8569 | 90.4083 | 94.9025 | 95.6645 | 99.0982 | 151.423 | 66.4991 | 25.6673 | 573.2129 | 352.7991 | 573.2129 | 4.9083 | 3.4964 | 0.73385 | 0.82787 | 0.8388 | -0.00062 | 89.9183 | 83.5945 | 1.5023 | 0.7338 | 0.0008 | 14.3243 | 12.8332
14.4252 | 267.8507 | 1802.1814 | 89.4748 | 27.1917 | 40.4438 | 192.2934 | 39.812 | 89.8949 | 94.9001 | 95.8211 | 99.1037 | 114.1456 | 67.918 | 26.9514 | 575.0508 | 349.8051 | 575.0508 | 4.9536 | 3.4262 | 0.73286 | 0.82787 | 0.8388 | -0.00062 | 89.885 | 83.7768 | 1.5028 | 0.73279 | 0.0008 | 14.4832 | 12.99
14.4335 | 267.859 | 1803.8001 | 89.5031 | 27.2516 | 40.4445 | 192.3859 | 39.8582 | 89.5917 | 94.9118 | 95.8145 | 99.1049 | 106.4562 | 68.4033 | 24.7475 | 573.9898 | 353.2229 | 573.9898 | 4.9406 | 3.4455 | 0.73347 | 0.82787 | 0.8388 | -0.00062 | 89.8692 | 83.8547 | 1.4998 | 0.73339 | 0.0008 | 14.3893 | 12.8973
14.4419 | 267.8673 | 1802.2344 | 89.4903 | 27.3371 | 40.4389 | 192.3545 | 39.8587 | 89.6731 | 94.9022 | 95.6709 | 99.1049 | 186.296 | 67.9365 | 22.833 | 572.9858 | 355.6887 | 572.9858 | 4.9506 | 3.2995 | 0.73309 | 0.82787 | 0.8388 | -0.00062 | 89.8837 | 83.7162 | 1.4994 | 0.73302 | 0.0008 | 14.4467 | 12.954
14.4502 | 267.8757 | 1803.8145 | 89.2795 | 27.1444 | 40.4448 | 192.4843 | 39.8202 | 90.2999 | 94.891 | 95.4791 | 99.1035 | 121.2787 | 66.9614 | 21.4086 | 576.4567 | 357.3185 | 576.4567 | 4.8716 | 3.3308 | 0.73257 | 0.82787 | 0.8388 | -0.00062 | 89.8714 | 83.8033 | 1.5019 | 0.73249 | 0.0008 | 14.529 | 13.0351
14.4585 | 267.884 | 1803.853 | 89.5066 | 26.6887 | 40.4297 | 192.5241 | 39.7869 | 90.0268 | 94.9284 | 95.9744 | 99.1044 | 96.8646 | 68.3785 | 20.2296 | 577.1502 | 358.1861 | 577.1502 | 4.878 | 3.6851 | 0.73389 | 0.82787 | 0.8388 | -0.00062 | 89.9269 | 83.9114 | 1.503 | 0.73384 | 0.00081 | 14.318 | 12.827
14.4669 | 267.8923 | 1802.2374 | 89.5639 | 26.1126 | 40.4207 | 192.3133 | 39.863 | 89.5661 | 94.9557 | 95.6159 | 99.1 | 139.6231 | 67.9035 | 23.3556 | 571.9451 | 356.5187 | 571.9451 | 4.9051 | 3.4916 | 0.73448 | 0.82787 | 0.8388 | -0.00062 | 89.951 | 84.5604 | 1.4978 | 0.73445 | 0.00081 | 14.224 | 12.7341
14.4752 | 267.9007 | 1803.7804 | 89.4925 | 25.6867 | 40.4334 | 192.201 | 39.8227 | 89.6821 | 95.0046 | 95.4624 | 99.1057 | 106.0249 | 67.8883 | 24.9412 | 574.5036 | 354.3963 | 574.5036 | 4.9063 | 3.2323 | 0.73422 | 0.82787 | 0.8388 | -0.00062 | 89.9531 | 84.2604 | 1.5032 | 0.73419 | 0.00081 | 14.2638 | 12.7734
14.4835 | 267.909 | 1803.8007 | 89.6205 | 25.5006 | 40.4301 | 192.0708 | 39.861 | 89.8829 | 94.9989 | 95.4952 | 99.0939 | 103.0809 | 68.3649 | 28.0412 | 577.5309 | 350.9011 | 577.5309 | 4.913 | 3.2166 | 0.73271 | 0.82787 | 0.8388 | -0.00062 | 89.9309 | 84.4561 | 1.5002 | 0.73267 | 0.00081 | 14.5018 | 13.0084
14.4918 | 267.9174 | 1802.2436 | 89.5337 | 25.446 | 40.441 | 192.1419 | 39.8508 | 90.2612 | 95.0342 | 95.8241 | 99.1018 | 165.1711 | 67.4437 | 24.8582 | 575.4319 | 354.1916 | 575.4319 | 4.9366 | 3.4327 | 0.73463 | 0.82787 | 0.8388 | -0.00062 | 89.9419 | 84.4949 | 1.5017 | 0.7346 | 0.00081 | 14.2009 | 12.7113
14.5002 | 267.9257 | 1803.8196 | 89.4192 | 25.5544 | 40.4115 | 192.1667 | 39.837 | 90.1192 | 94.993 | 95.4199 | 99.0986 | 125.6657 | 68.8886 | 24.7198 | 575.9104 | 352.9556 | 575.9104 | 4.904 | 3.5354 | 0.73269 | 0.82787 | 0.8388 | -0.00062 | 89.9525 | 84.0219 | 1.4802 | 0.73266 | 0.00081 | 14.5026 | 13.0091
14.5085 | 267.934 | 1805.4056 | 89.439 | 25.5363 | 40.4257 | 192.1496 | 39.8003 | 90.4681 | 95.053 | 95.5207 | 99.0988 | 82.0293 | 68.1841 | 24.7641 | 575.4738 | 353.9217 | 575.4738 | 4.9634 | 3.5311 | 0.73555 | 0.82787 | 0.8388 | -0.00062 | 90.0073 | 84.3997 | 1.5018 | 0.73556 | 0.00081 | 14.0516 | 12.564
14.5168 | 267.9423 | 1805.3803 | 89.4555 | 25.5174 | 40.4308 | 192.1552 | 39.8301 | 90.219 | 95.054 | 95.8713 | 99.1009 | 130.8947 | 67.8902 | 22.4614 | 575.7337 | 354.3243 | 575.7337 | 4.9423 | 3.4876 | 0.73389 | 0.82787 | 0.8388 | -0.00062 | 89.9768 | 83.6556 | 1.5014 | 0.73388 | 0.0008 | 14.3126 | 12.8216
14.5252 | 267.9507 | 1802.2314 | 89.44 | 25.4875 | 40.4176 | 192.1543 | 39.8574 | 90.5037 | 95.0464 | 95.7837 | 99.1061 | 112.5701 | 68.8793 | 26.4085 | 573.784 | 349.7756 | 573.784 | 4.9497 | 3.4899 | 0.73179 | 0.82787 | 0.8388 | -0.00062 | 89.9951 | 83.6806 | 1.5002 | 0.73179 | 0.0008 | 14.6395 | 13.1442
14.5335 | 267.959 | 1803.7568 | 89.5341 | 25.5725 | 40.4046 | 191.9907 | 39.8517 | 89.9601 | 95.0953 | 95.6613 | 99.0971 | 98.893 | 68.3606 | 24.8805 | 576.6518 | 350.4992 | 576.6518 | 4.9954 | 3.4535 | 0.73187 | 0.82787 | 0.8388 | -0.00062 | 90.0024 | 83.662 | 1.5025 | 0.73187 | 0.0008 | 14.6259 | 13.1309
14.5419 | 267.9674 | 1803.7825 | 89.5481 | 25.517 | 40.396 | 192.2677 | 39.8881 | 90.4285 | 95.109 | 95.4914 | 99.1082 | 180.9032 | 67.4085 | 22.5244 | 574.9398 | 356.3001 | 574.9398 | 4.9358 | 3.3931 | 0.73386 | 0.82787 | 0.8388 | -0.00062 | 90.0014 | 83.4717 | 1.5009 | 0.73386 | 0.0008 | 14.3158 | 12.8248
14.5502 | 267.9757 | 1803.7934 | 89.5559 | 25.3002 | 40.3926 | 191.9928 | 39.8528 | 90.1039 | 95.0661 | 95.6056 | 99.1091 | 116.4737 | 67.939 | 25.8729 | 572.395 | 353.0946 | 572.395 | 5.0284 | 3.5484 | 0.73188 | 0.82787 | 0.8388 | -0.00062 | 89.9883 | 83.685 | 1.5001 | 0.73187 | 0.0008 | 14.6265 | 13.1314
14.5585 | 267.984 | 1803.8034 | 89.5675 | 25.2155 | 40.4007 | 192.1087 | 39.9094 | 90.0448 | 95.0548 | 95.7792 | 99.113 | 100.6186 | 70.2829 | 27.6304 | 576.5412 | 349.6407 | 576.5412 | 4.9697 | 3.8174 | 0.73233 | 0.82787 | 0.8388 | -0.00062 | 89.9967 | 83.8744 | 1.4982 | 0.73233 | 0.0008 | 14.555 | 13.0608
14.5669 | 267.9923 | 1803.8208 | 89.8073 | 25.1766 | 40.38 | 191.941 | 39.9691 | 90.1346 | 95.0802 | 95.4041 | 99.116 | 145.8609 | 68.8487 | 24.7923 | 574.9015 | 355.8726 | 574.9015 | 4.973 | 3.2922 | 0.73207 | 0.82787 | 0.8388 | -0.00062 | 90.0095 | 83.9273 | 1.5019 | 0.73208 | 0.00081 | 14.5937 | 13.099
14.5752 | 268.0007 | 1805.4085 | 89.62 | 25.168 | 40.3923 | 192.1003 | 39.9679 | 89.7411 | 95.0577 | 95.6729 | 99.1071 | 111.3713 | 68.3108 | 25.2411 | 571.2101 | 355.8314 | 571.2101 | 4.9726 | 3.2079 | 0.73267 | 0.82787 | 0.8388 | -0.00062 | 90.0284 | 84.1215 | 1.4763 | 0.73269 | 0.00081 | 14.4985 | 13.0051
14.5835 | 268.009 | 1802.1973 | 89.6949 | 24.9817 | 40.3887 | 191.9846 | 39.9834 | 90.0137 | 95.0998 | 95.7405 | 99.0976 | 104.7508 | 67.3726 | 26.5187 | 574.4565 | 351.2824 | 574.4565 | 4.9875 | 3.305 | 0.73276 | 0.82787 | 0.8388 | -0.00062 | 90.0176 | 84.0594 | 1.4981 | 0.73278 | 0.00081 | 14.4848 | 12.9916
14.5919 | 268.0173 | 1803.6668 | 89.6137 | 25.0887 | 40.4228 | 192.0866 | 40.0771 | 90.2023 | 95.1213 | 95.6493 | 99.1075 | 96.1649 | 68.4099 | 27.6066 | 575.0111 | 350.0315 | 575.0111 | 4.9913 | 3.5819 | 0.73458 | 0.82787 | 0.8388 | -0.00062 | 89.9978 | 84.3779 | 1.5009 | 0.73457 | 0.00081 | 14.2042 | 12.7146
14.6002 | 268.0257 | 1802.2332 | 89.9146 | 24.9368 | 40.4011 | 191.8603 | 40.0308 | 90.0566 | 95.1828 | 95.4579 | 99.1085 | 126.0218 | 67.4093 | 26.0205 | 574.2219 | 353.0905 | 574.2219 | 5.0224 | 3.5963 | 0.73408 | 0.82787 | 0.8388 | -0.00062 | 90.0144 | 84.1138 | 1.5019 | 0.73409 | 0.00081 | 14.2798 | 12.7892
14.6085 | 268.034 | 1803.4906 | 89.8355 | 24.8894 | 40.4225 | 191.9598 | 40.0215 | 90.1735 | 95.1676 | 95.4365 | 99.1121 | 98.5099 | 66.5669 | 24.8313 | 576.2782 | 351.9857 | 576.2782 | 5.007 | 3.542 | 0.73316 | 0.82787 | 0.8388 | -0.00062 | 90.0135 | 84.1887 | 1.48 | 0.73317 | 0.00081 | 14.4239 | 12.9314
14.6168 | 268.0424 | 1803.7836 | 89.7394 | 25.0336 | 40.446 | 191.7679 | 40.0401 | 90.0188 | 95.0787 | 95.8252 | 99.1092 | 143.4121 | 66.9547 | 25.1886 | 574.6426 | 353.7052 | 574.6426 | 5.0169 | 3.3259 | 0.73517 | 0.82787 | 0.8388 | -0.00062 | 90.0251 | 84.1438 | 1.5005 | 0.73518 | 0.00081 | 14.1093 | 12.621
14.6252 | 268.0507 | 1802.2088 | 89.8288 | 25.1205 | 40.4466 | 191.9508 | 40.081 | 90.3524 | 95.1268 | 95.8159 | 99.1133 | 108.1002 | 68.4108 | 23.0847 | 571.2093 | 354.7049 | 571.2093 | 4.9853 | 3.3377 | 0.73437 | 0.82787 | 0.8388 | -0.00062 | 90.0542 | 83.9624 | 1.4985 | 0.73441 | 0.00081 | 14.2305 | 12.7406
14.6335 | 268.059 | 1803.7963 | 89.6317 | 25.1667 | 40.4328 | 192.0552 | 40.1074 | 89.8634 | 95.103 | 95.4816 | 99.1156 | 100.7104 | 68.844 | 22.1146 | 576.0652 | 357.0095 | 576.0652 | 5.0243 | 3.4405 | 0.73399 | 0.82787 | 0.8388 | -0.00062 | 90.0693 | 84.1265 | 1.5014 | 0.73404 | 0.00081 | 14.2879 | 12.7973
14.6418 | 268.0673 | 1805.4066 | 89.5701 | 25.1351 | 40.4513 | 191.9492 | 40.1083 | 90.3399 | 95.1367 | 95.6648 | 99.1078 | 196.6398 | 67.4779 | 20.0599 | 577.4858 | 358.7955 | 577.4858 | 5.0239 | 3.5911 | 0.7324 | 0.82787 | 0.8388 | -0.00062 | 90.0154 | 84.0661 | 1.4983 | 0.73241 | 0.00081 | 14.5422 | 13.0482
14.6502 | 268.0757 | 1803.8212 | 89.794 | 25.1617 | 40.4499 | 191.8576 | 40.0962 | 90.295 | 95.1132 | 95.6456 | 99.1088 | 123.6764 | 67.3714 | 23.9915 | 575.0587 | 356.5791 | 575.0587 | 5.0202 | 3.4606 | 0.73337 | 0.82787 | 0.8388 | -0.00062 | 90.0384 | 84.0118 | 1.5028 | 0.73339 | 0.00081 | 14.3881 | 12.8961
14.6585 | 268.084 | 1803.8378 | 89.5296 | 25.2084 | 40.4512 | 191.9156 | 40.1917 | 89.9356 | 95.1144 | 95.4887 | 99.1139 | 103.394 | 68.8417 | 23.8875 | 574.9598 | 356.2815 | 574.9598 | 5.0441 | 3.4119 | 0.73371 | 0.82787 | 0.8388 | -0.00062 | 90.0354 | 83.793 | 1.5015 | 0.73373 | 0.0008 | 14.3361 | 12.8448
14.6669 | 268.0924 | 1803.814 | 89.5974 | 25.1743 | 40.4585 | 192.0035 | 40.1708 | 90.2007 | 95.1751 | 95.2639 | 99.1089 | 160.5203 | 69.3505 | 27.0336 | 576.5951 | 351.3516 | 576.5951 | 5.0164 | 3.3641 | 0.73455 | 0.82787 | 0.8388 | -0.00062 | 90.0198 | 83.5798 | 1.5019 | 0.73456 | 0.0008 | 14.2056 | 12.716
14.6752 | 268.1007 | 1803.8068 | 89.7917 | 25.215 | 40.4652 | 191.8342 | 40.1568 | 90.5049 | 95.1352 | 95.611 | 99.1189 | 116.2253 | 67.4111 | 29.7938 | 574.6711 | 349.2509 | 574.6711 | 5.0172 | 3.2221 | 0.7331 | 0.82787 | 0.8388 | -0.00062 | 90.0394 | 83.6063 | 1.5032 | 0.73312 | 0.0008 | 14.4306 | 12.9381
14.6835 | 268.109 | 1803.7821 | 89.5384 | 25.2423 | 40.4705 | 192.0354 | 40.1824 | 90.2176 | 95.1546 | 95.7069 | 99.1157 | 107.504 | 67.4132 | 24.7843 | 575.0831 | 355.6355 | 575.0831 | 5.0488 | 3.3901 | 0.73344 | 0.82787 | 0.8388 | -0.00062 | 89.9827 | 83.6518 | 1.5036 | 0.73343 | 0.0008 | 14.3831 | 12.8912
14.6919 | 268.1173 | 1805.4281 | 89.6788 | 25.2382 | 40.4776 | 191.9585 | 40.2113 | 90.4435 | 95.1205 | 95.3946 | 99.1208 | 77.9039 | 67.4257 | 25.0863 | 577.0234 | 350.9858 | 577.0234 | 4.9931 | 3.4957 | 0.73285 | 0.82787 | 0.8388 | -0.00062 | 90.0289 | 83.5735 | 1.5029 | 0.73287 | 0.0008 | 14.4706 | 12.9776
14.7002 | 268.1257 | 1803.8044 | 89.5357 | 25.1565 | 40.4753 | 191.8935 | 40.2265 | 90.1866 | 95.1454 | 95.6935 | 99.1235 | 151.1312 | 69.7905 | 22.4723 | 575.4134 | 354.8049 | 575.4134 | 5.0286 | 3.6848 | 0.73342 | 0.82787 | 0.8388 | -0.00062 | 90.0197 | 84.584 | 1.512 | 0.73343 | 0.00081 | 14.3821 | 12.8902
14.7085 | 268.134 | 1803.8208 | 89.7707 | 25.1918 | 40.4878 | 191.9058 | 40.1738 | 90.2999 | 95.1378 | 95.7011 | 99.1178 | 107.7596 | 67.0104 | 26.3646 | 573.6138 | 352.226 | 573.6138 | 5.0474 | 3.3694 | 0.73437 | 0.82787 | 0.8388 | -0.00062 | 90.0423 | 83.9645 | 1.4992 | 0.7344 | 0.00081 | 14.2313 | 12.7414
14.7169 | 268.1423 | 1803.7726 | 89.6697 | 25.2736 | 40.5016 | 191.9773 | 40.2292 | 90.2944 | 95.1489 | 95.5118 | 99.1125 | 90.4341 | 66.9387 | 21.4993 | 577.013 | 357.4213 | 577.013 | 5.0337 | 3.3504 | 0.73439 | 0.82787 | 0.8388 | -0.00062 | 90.0941 | 83.9015 | 1.5048 | 0.73445 | 0.0008 | 14.2237 | 12.7339
14.7252 | 268.1507 | 1803.8338 | 89.8021 | 25.2895 | 40.5107 | 192.0078 | 40.2351 | 90.4188 | 95.1274 | 95.4678 | 99.1168 | 113.5309 | 68.3891 | 25.5044 | 575.209 | 352.0818 | 575.209 | 4.9836 | 3.6749 | 0.73315 | 0.82787 | 0.8388 | -0.00062 | 90.0258 | 84.3442 | 1.4956 | 0.73316 | 0.00081 | 14.4242 | 12.9317
14.7335 | 268.159 | 1803.7955 | 89.9248 | 25.2225 | 40.5067 | 191.945 | 40.2647 | 90.4823 | 95.1539 | 95.7681 | 99.1228 | 103.2522 | 69.3353 | 30.3097 | 571.7851 | 349.6831 | 571.7851 | 5.0417 | 3.7783 | 0.73523 | 0.82787 | 0.8388 | -0.00062 | 90.0752 | 84.2584 | 1.5098 | 0.73528 | 0.00081 | 14.0948 | 12.6067
14.7418 | 268.1673 | 1803.8544 | 89.7609 | 25.1965 | 40.5111 | 191.9301 | 40.2969 | 90.3065 | 95.1439 | 95.7317 | 99.1251 | 75.6372 | 66.9813 | 24.1266 | 577.0007 | 354.5205 | 577.0007 | 4.9923 | 3.5326 | 0.73311 | 0.82787 | 0.8388 | -0.00062 | 90.0776 | 84.1108 | 1.5005 | 0.73316 | 0.00081 | 14.4248 | 12.9323
14.7502 | 268.1757 | 1805.425 | 89.8332 | 25.199 | 40.512 | 191.853 | 40.3142 | 90.6287 | 95.1925 | 95.4281 | 99.1238 | 146.9407 | 67.933 | 23.3884 | 574.7878 | 356.5827 | 574.7878 | 4.9984 | 3.2284 | 0.73493 | 0.82787 | 0.8388 | -0.00062 | 90.0623 | 84.0304 | 1.5014 | 0.73496 | 0.00081 | 14.1435 | 12.6548
14.7585 | 268.184 | 1803.808 | 89.8876 | 25.1427 | 40.5287 | 191.9447 | 40.2554 | 90.4244 | 95.1703 | 95.7486 | 99.124 | 112.6089 | 68.8523 | 23.6558 | 571.8316 | 352.5212 | 571.8316 | 5.0055 | 3.4396 | 0.73331 | 0.82787 | 0.8388 | -0.00062 | 90.0766 | 84.104 | 1.4984 | 0.73336 | 0.00081 | 14.3934 | 12.9014
14.7668 | 268.1923 | 1805.3941 | 89.8054 | 25.1295 | 40.5348 | 192.0106 | 40.2808 | 90.3496 | 95.1842 | 95.7353 | 99.1278 | 95.7842 | 67.4281 | 25.8168 | 574.3008 | 351.8957 | 574.3008 | 5.0502 | 3.3838 | 0.73334 | 0.82787 | 0.8388 | -0.00062 | 90.0271 | 84.2723 | 1.5091 | 0.73336 | 0.00081 | 14.3934 | 12.9014
14.7752 | 268.2007 | 1802.4203 | 89.6629 | 25.2867 | 40.5554 | 192.0946 | 40.2991 | 90.1219 | 95.2174 | 95.6204 | 99.1244 | 125.454 | 66.9371 | 26.3824 | 575.3843 | 351.351 | 575.3843 | 5.0337 | 3.541 | 0.73332 | 0.82787 | 0.8388 | -0.00062 | 90.0592 | 84.0325 | 1.5008 | 0.73336 | 0.00081 | 14.3937 | 12.9016
14.7835 | 268.209 | 1805.2486 | 89.7994 | 25.4048 | 40.5518 | 191.9109 | 40.3627 | 90.4032 | 95.1961 | 95.6266 | 99.128 | 110.1423 | 68.3731 | 26.0592 | 573.512 | 353.0343 | 573.512 | 5.0434 | 3.5452 | 0.73439 | 0.82787 | 0.8388 | -0.00062 | 90.039 | 83.9005 | 1.5024 | 0.73441 | 0.0008 | 14.2296 | 12.7397
14.7919 | 268.2174 | 1802.2619 | 89.8579 | 25.5309 | 40.5477 | 191.9898 | 40.3185 | 90.442 | 95.1999 | 95.9287 | 99.1359 | 79.2084 | 67.4357 | 25.3539 | 577.5519 | 352.059 | 577.5519 | 5.0637 | 3.4807 | 0.73225 | 0.82787 | 0.8388 | -0.00062 | 90.0602 | 83.8433 | 1.5011 | 0.73229 | 0.0008 | 14.5613 | 13.0671
14.8002 | 268.2257 | 1802.201 | 89.8701 | 25.7124 | 40.5524 | 192.0897 | 40.3611 | 90.1565 | 95.1351 | 95.8311 | 99.1244 | 165.4422 | 67.8981 | 22.7083 | 573.0763 | 355.8225 | 573.0763 | 5.0004 | 3.3225 | 0.73179 | 0.82787 | 0.8388 | -0.00062 | 90.0473 | 83.919 | 1.5067 | 0.73182 | 0.00081 | 14.6348 | 13.1396
14.8085 | 268.234 | 1803.8048 | 89.5831 | 25.8965 | 40.5307 | 192.1995 | 40.2908 | 89.864 | 95.1855 | 95.683 | 99.1225 | 111.7228 | 67.4121 | 19.9248 | 571.8925 | 357.7298 | 571.8925 | 5.0334 | 3.6554 | 0.73337 | 0.82787 | 0.8388 | -0.00062 | 90.0358 | 83.9601 | 1.5019 | 0.7334 | 0.00081 | 14.3879 | 12.8959
14.8169 | 268.2423 | 1805.2361 | 89.6948 | 25.9526 | 40.5356 | 192.1597 | 40.3005 | 90.324 | 95.1507 | 95.924 | 99.1228 | 80.8176 | 67.4192 | 23.4215 | 577.2573 | 354.6677 | 577.2573 | 5.0504 | 3.6746 | 0.7327 | 0.82787 | 0.8388 | -0.00062 | 90.0258 | 83.4037 | 1.4998 | 0.73272 | 0.0008 | 14.4937 | 13.0003
14.8252 | 268.2507 | 1803.8468 | 89.8185 | 26.0661 | 40.5464 | 192.1658 | 40.349 | 89.8539 | 95.1116 | 95.4814 | 99.1301 | 139.4774 | 67.8843 | 24.7937 | 576.1255 | 355.4792 | 576.1255 | 5.0538 | 3.3266 | 0.73159 | 0.82787 | 0.8388 | -0.00062 | 89.9987 | 83.7319 | 1.505 | 0.73159 | 0.0008 | 14.6703 | 13.1747
14.8335 | 268.259 | 1805.3874 | 89.795 | 26.2676 | 40.544 | 192.268 | 40.3173 | 90.5539 | 95.1387 | 95.4236 | 99.1279 | 107.5268 | 66.0264 | 27.7622 | 570.2523 | 352.27 | 570.2523 | 5.0605 | 3.0769 | 0.73261 | 0.82787 | 0.8388 | -0.00062 | 90.0237 | 83.7444 | 1.5012 | 0.73263 | 0.0008 | 14.5079 | 13.0144
14.8419 | 268.2673 | 1805.5759 | 89.5346 | 26.3051 | 40.5476 | 192.2488 | 40.3477 | 90.1343 | 95.1373 | 95.6903 | 99.1403 | 101.4935 | 68.3675 | 28.3761 | 574.2358 | 350.2258 | 574.2358 | 5.0696 | 3.3385 | 0.73239 | 0.82787 | 0.8388 | -0.00062 | 89.9948 | 84.0962 | 1.4984 | 0.73239 | 0.00081 | 14.5452 | 13.0512
14.8502 | 268.2757 | 1803.806 | 89.5453 | 26.3992 | 40.5512 | 192.3 | 40.4241 | 89.9277 | 95.0718 | 95.9134 | 99.1269 | 193.9112 | 67.9335 | 26.3568 | 576.4981 | 352.7203 | 576.4981 | 5.0466 | 3.406 | 0.73439 | 0.82787 | 0.8388 | -0.00062 | 89.9943 | 84.2556 | 1.5078 | 0.73439 | 0.00081 | 14.233 | 12.7431
14.8585 | 268.284 | 1805.4681 | 89.5556 | 26.4098 | 40.5421 | 192.2201 | 40.2838 | 90.425 | 95.0717 | 95.3828 | 99.1213 | 120.548 | 67.8861 | 25.3358 | 575.3959 | 354.5084 | 575.3959 | 4.9955 | 3.5622 | 0.73503 | 0.82787 | 0.8388 | -0.00062 | 90.025 | 83.8306 | 1.5046 | 0.73505 | 0.0008 | 14.1303 | 12.6417
14.8668 | 268.2923 | 1803.8335 | 89.6502 | 26.5501 | 40.5559 | 192.1776 | 40.2621 | 90.3967 | 95.0215 | 95.6864 | 99.123 | 80.4301 | 66.4686 | 21.9353 | 576.0241 | 358.8624 | 576.0241 | 5.0451 | 3.4625 | 0.73491 | 0.82787 | 0.8388 | -0.00062 | 89.9821 | 84.5568 | 1.5016 | 0.7349 | 0.00081 | 14.1533 | 12.6644
14.8752 | 268.3007 | 1805.4348 | 89.5528 | 26.5639 | 40.5134 | 192.2743 | 40.3012 | 90.3103 | 95.05 | 95.8658 | 99.1276 | 134.7183 | 67.8855 | 20.7194 | 574.9957 | 360.2518 | 574.9957 | 5.0285 | 3.5158 | 0.73525 | 0.82787 | 0.8388 | -0.00062 | 89.9613 | 83.8895 | 1.4999 | 0.73523 | 0.0008 | 14.1024 | 12.6142
14.8835 | 268.309 | 1803.8076 | 89.5778 | 26.6756 | 40.5489 | 192.3067 | 40.2735 | 90.2747 | 95.0599 | 95.6684 | 99.1262 | 111.2577 | 66.9815 | 24.9478 | 575.5959 | 353.839 | 575.5959 | 5.0218 | 3.2954 | 0.73372 | 0.82787 | 0.8388 | -0.00062 | 89.9181 | 84.5746 | 1.5034 | 0.73367 | 0.00081 | 14.3447 | 12.8533
14.8918 | 268.3173 | 1803.7942 | 89.6655 | 26.8486 | 40.5355 | 192.2804 | 40.2726 | 90.139 | 95.0002 | 95.5038 | 99.1271 | 102.2204 | 68.8956 | 21.58 | 574.4889 | 358.189 | 574.4889 | 4.9897 | 3.444 | 0.73483 | 0.82787 | 0.8388 | -0.00062 | 89.916 | 83.9233 | 1.5031 | 0.73477 | 0.00081 | 14.1731 | 12.6839
14.9002 | 268.3257 | 1805.4602 | 89.4707 | 26.9461 | 40.5454 | 192.4423 | 40.2955 | 89.7766 | 95.0126 | 95.6504 | 99.1224 | 182.8639 | 65.9969 | 25.4037 | 577.5611 | 354.8992 | 577.5611 | 5.0059 | 3.4827 | 0.7331 | 0.82787 | 0.8388 | -0.00062 | 89.9097 | 84.3504 | 1.4986 | 0.73305 | 0.00081 | 14.4427 | 12.95
14.9085 | 268.334 | 1803.7742 | 89.6108 | 26.9168 | 40.5447 | 192.2761 | 40.2206 | 90.2743 | 95.0331 | 95.6803 | 99.1206 | 119.7786 | 68.3674 | 28.0604 | 574.135 | 350.8982 | 574.135 | 4.9964 | 3.6347 | 0.73407 | 0.82787 | 0.8388 | -0.00062 | 89.8986 | 84.1034 | 1.4988 | 0.73401 | 0.00081 | 14.2922 | 12.8015
14.9169 | 268.3424 | 1805.4202 | 89.394 | 27.0002 | 40.5534 | 192.4283 | 40.2573 | 90.2004 | 94.996 | 95.7228 | 99.1207 | 80.8673 | 67.4164 | 20.8962 | 572.8701 | 355.7273 | 572.8701 | 5.0047 | 3.3981 | 0.73484 | 0.82787 | 0.8388 | -0.00062 | 89.8645 | 83.763 | 1.5019 | 0.73476 | 0.0008 | 14.1759 | 12.6867
14.9252 | 268.3507 | 1803.8382 | 89.5098 | 27.0687 | 40.5487 | 192.4871 | 40.2778 | 90.335 | 94.9792 | 95.4673 | 99.1178 | 132.8055 | 68.4095 | 23.5985 | 577.5008 | 356.2181 | 577.5008 | 4.9555 | 3.2916 | 0.73167 | 0.82787 | 0.8388 | -0.00062 | 89.9124 | 83.743 | 1.5011 | 0.73161 | 0.0008 | 14.6672 | 13.1716
14.9335 | 268.359 | 1805.3899 | 89.6524 | 27.1054 | 40.5627 | 192.4327 | 40.2743 | 89.6849 | 94.9798 | 95.789 | 99.1111 | 106.7267 | 66.0037 | 25.4648 | 574.7441 | 353.3522 | 574.7441 | 4.9889 | 3.2033 | 0.73417 | 0.82787 | 0.8388 | -0.00062 | 89.8868 | 83.5265 | 1.5041 | 0.7341 | 0.0008 | 14.2783 | 12.7877
14.9418 | 268.3673 | 1803.816 | 89.5375 | 27.2216 | 40.5656 | 192.4914 | 40.2499 | 89.9634 | 95.0483 | 95.5519 | 99.1235 | 99.3663 | 67.927 | 25.5405 | 570.0831 | 352.0835 | 570.0831 | 4.9768 | 3.5307 | 0.73307 | 0.82787 | 0.8388 | -0.00062 | 89.8407 | 83.5462 | 1.4994 | 0.73297 | 0.0008 | 14.4544 | 12.9616
14.9502 | 268.3757 | 1805.3889 | 89.624 | 27.2936 | 40.5607 | 192.5684 | 40.2688 | 89.7545 | 95.0263 | 95.4905 | 99.1216 | 205.1407 | 68.9096 | 25.3341 | 574.863 | 350.6423 | 574.863 | 4.9915 | 3.6072 | 0.73291 | 0.82787 | 0.8388 | -0.00062 | 89.848 | 83.6923 | 1.5044 | 0.73281 | 0.0008 | 14.4792 | 12.986
14.9585 | 268.384 | 1805.4217 | 89.6216 | 27.3894 | 40.5645 | 192.6613 | 40.2132 | 89.7022 | 95.0048 | 95.7061 | 99.1176 | 119.1017 | 67.8835 | 29.4595 | 575.8406 | 350.89 | 575.8406 | 4.9569 | 3.5112 | 0.73521 | 0.82787 | 0.8388 | -0.00062 | 89.8791 | 84.1351 | 1.5103 | 0.73513 | 0.00081 | 14.1176 | 12.6292
14.9669 | 268.3923 | 1802.2099 | 89.3621 | 27.4738 | 40.5744 | 192.5489 | 40.1917 | 90.421 | 94.9645 | 95.8634 | 99.1142 | 81.9866 | 66.4733 | 24.9107 | 573.9994 | 354.94 | 573.9994 | 4.9665 | 3.2519 | 0.73271 | 0.82787 | 0.8388 | -0.00062 | 89.87 | 84.1454 | 1.4978 | 0.73263 | 0.00081 | 14.5079 | 13.0144
14.9752 | 268.4007 | 1803.8718 | 89.6336 | 27.453 | 40.5768 | 192.7102 | 40.2291 | 89.9702 | 94.9835 | 95.3593 | 99.1228 | 135.2108 | 68.4135 | 20.6103 | 575.2326 | 358.5532 | 575.2326 | 4.9592 | 3.4966 | 0.73277 | 0.82787 | 0.8388 | -0.00062 | 89.8585 | 83.9429 | 1.4978 | 0.73268 | 0.00081 | 14.4995 | 13.0061
14.9835 | 268.409 | 1803.8309 | 89.3318 | 27.2658 | 40.5831 | 192.692 | 40.1945 | 90.3564 | 94.9861 | 95.8689 | 99.1197 | 107.6361 | 66.9674 | 19.4543 | 573.2538 | 358.8155 | 573.2538 | 4.9804 | 3.5395 | 0.73259 | 0.82787 | 0.8388 | -0.00062 | 89.8693 | 84.3452 | 1.5 | 0.73251 | 0.00081 | 14.5262 | 13.0325
14.9918 | 268.4173 | 1803.8046 | 89.4224 | 27.1576 | 40.5867 | 192.7367 | 40.174 | 89.9453 | 95.0095 | 95.6026 | 99.1305 | 102.7138 | 68.8856 | 22.1242 | 572.4689 | 356.3797 | 572.4689 | 4.9333 | 3.6908 | 0.73243 | 0.82787 | 0.8388 | -0.00062 | 89.8607 | 84.2539 | 1.4997 | 0.73235 | 0.00081 | 14.5521 | 13.058
15.0002 | 268.4257 | 1803.8017 | 89.4667 | 27.0419 | 40.5993 | 192.6424 | 40.1606 | 90.1968 | 94.9702 | 95.6405 | 99.1301 | 189.0882 | 66.992 | 23.6543 | 576.5173 | 357.3548 | 576.5173 | 4.9494 | 3.2534 | 0.73473 | 0.82787 | 0.8388 | -0.00062 | 89.8916 | 84.4923 | 1.5027 | 0.73466 | 0.00081 | 14.1903 | 12.7009
15.0085 | 268.434 | 1803.7936 | 89.4388 | 27.1276 | 40.6267 | 192.6665 | 40.1248 | 90.025 | 94.973 | 95.3107 | 99.1245 | 122.7366 | 69.3774 | 23.7546 | 576.9841 | 355.9895 | 576.9841 | 4.9314 | 3.306 | 0.73423 | 0.82787 | 0.8388 | -0.00062 | 89.9293 | 84.301 | 1.5054 | 0.73419 | 0.00081 | 14.2646 | 12.7742
15.0168 | 268.4423 | 1803.8362 | 89.6198 | 27.1154 | 40.5896 | 192.7255 | 40.1016 | 89.8411 | 94.9728 | 95.815 | 99.1215 | 81.1192 | 66.9445 | 29.3299 | 569.859 | 346.479 | 569.859 | 4.9231 | 3.2173 | 0.73388 | 0.82787 | 0.8388 | -0.00062 | 89.8911 | 84.2609 | 1.4998 | 0.73381 | 0.00081 | 14.3234 | 12.8323
15.0252 | 268.4507 | 1803.79 | 89.4981 | 27.0679 | 40.5898 | 192.751 | 40.1118 | 89.6231 | 94.9968 | 95.4397 | 99.1225 | 132.487 | 68.8636 | 23.5462 | 575.5755 | 353.3147 | 575.5755 | 4.9254 | 3.6061 | 0.73344 | 0.82787 | 0.8388 | -0.00062 | 89.882 | 83.6673 | 1.5018 | 0.73337 | 0.0008 | 14.3924 | 12.9004
15.0335 | 268.459 | 1803.813 | 89.3915 | 27.0087 | 40.574 | 192.6368 | 40.0713 | 90.0319 | 94.9659 | 95.6681 | 99.1186 | 111.4404 | 65.5225 | 22.8575 | 575.2907 | 355.8493 | 575.2907 | 4.9428 | 3.4096 | 0.73271 | 0.82787 | 0.8388 | -0.00062 | 89.865 | 84.266 | 1.5007 | 0.73262 | 0.00081 | 14.5088 | 13.0153
15.0418 | 268.4674 | 1803.7937 | 89.4249 | 27.1457 | 40.5804 | 192.5287 | 40.1281 | 90.1452 | 94.9542 | 95.8795 | 99.1229 | 100.9286 | 68.8896 | 23.1772 | 574.1447 | 355.3592 | 574.1447 | 4.8977 | 3.5466 | 0.73294 | 0.82787 | 0.8388 | -0.00062 | 89.8794 | 83.3228 | 1.5028 | 0.73286 | 0.0008 | 14.4709 | 12.9779
15.0502 | 268.4757 | 1803.9798 | 89.3053 | 27.2903 | 40.5755 | 192.725 | 40.1739 | 90.2123 | 94.9251 | 95.6534 | 99.1235 | 180.0361 | 68.8986 | 25.5452 | 573.5675 | 354.4702 | 573.5675 | 4.9596 | 3.4664 | 0.73089 | 0.82787 | 0.8388 | -0.00062 | 89.8762 | 84.0559 | 1.5009 | 0.73081 | 0.00081 | 14.7926 | 13.2954
15.0585 | 268.484 | 1803.8273 | 89.352 | 27.2306 | 40.6015 | 192.5375 | 40.0348 | 89.8499 | 94.8566 | 95.6535 | 99.117 | 114.8879 | 67.3704 | 24.5122 | 575.5332 | 354.4815 | 575.5332 | 4.9192 | 3.498 | 0.7343 | 0.82787 | 0.8388 | -0.00062 | 89.8727 | 83.5988 | 1.5038 | 0.73422 | 0.0008 | 14.2592 | 12.7689
15.0668 | 268.4923 | 1803.8452 | 89.3179 | 27.1891 | 40.5942 | 192.6309 | 40.0093 | 90.2467 | 94.958 | 95.6413 | 99.1209 | 101.745 | 65.9872 | 29.2781 | 575.5546 | 349.3235 | 575.5546 | 4.9471 | 3.4739 | 0.7311 | 0.82787 | 0.8388 | -0.00062 | 89.8722 | 83.6202 | 1.4984 | 0.73102 | 0.0008 | 14.7603 | 13.2635
15.0752 | 268.5007 | 1802.2035 | 89.3887 | 27.1105 | 40.6016 | 192.5306 | 40.0731 | 89.6376 | 94.9307 | 95.7341 | 99.1216 | 149.7494 | 68.8443 | 24.5549 | 576.2791 | 356.0097 | 576.2791 | 4.9396 | 3.7655 | 0.73228 | 0.82787 | 0.8388 | -0.00062 | 89.8799 | 84.1022 | 1.4823 | 0.7322 | 0.00081 | 14.5747 | 13.0803
15.0835 | 268.509 | 1802.226 | 89.3759 | 26.928 | 40.5959 | 192.6492 | 40.0497 | 90.346 | 94.9449 | 95.7384 | 99.1115 | 116.3656 | 67.9854 | 21.2354 | 575.5021 | 359.9761 | 575.5021 | 4.94 | 3.4315 | 0.73226 | 0.82787 | 0.8388 | -0.00062 | 89.8781 | 84.5677 | 1.4953 | 0.73219 | 0.00081 | 14.5771 | 13.0826
15.0918 | 268.5173 | 1805.2464 | 89.6115 | 26.8972 | 40.5971 | 192.6029 | 40.0427 | 90.2247 | 94.9222 | 95.3652 | 99.1175 | 104.9288 | 67.4279 | 23.6047 | 570.3457 | 355.3414 | 570.3457 | 4.9473 | 3.145 | 0.7336 | 0.82787 | 0.8388 | -0.00062 | 89.8332 | 84.38 | 1.4995 | 0.7335 | 0.00081 | 14.3724 | 12.8806
15.1002 | 268.5257 | 1803.8341 | 89.552 | 27.0613 | 40.5883 | 192.5803 | 40.0703 | 89.8577 | 94.9442 | 95.888 | 99.1166 | 94.2495 | 66.9465 | 24.8391 | 573.5782 | 353.3137 | 573.5782 | 4.9223 | 3.1858 | 0.73348 | 0.82787 | 0.8388 | -0.00062 | 89.8896 | 84.298 | 1.5023 | 0.73341 | 0.00081 | 14.3859 | 12.894
15.1085 | 268.534 | 1803.8284 | 89.4207 | 27.1994 | 40.5829 | 192.6471 | 40.029 | 90.0366 | 94.9419 | 95.6106 | 99.1255 | 130.8322 | 69.8555 | 24.7976 | 577.0115 | 357.0186 | 577.0115 | 4.9391 | 3.6572 | 0.73516 | 0.82787 | 0.8388 | -0.00062 | 89.8979 | 84.4078 | 1.5027 | 0.73509 | 0.00081 | 14.1235 | 12.635
15.1168 | 268.5423 | 1803.7931 | 89.3696 | 27.2691 | 40.5977 | 192.644 | 40.0399 | 89.6885 | 94.8987 | 95.667 | 99.1172 | 108.025 | 67.8965 | 25.8392 | 575.4981 | 351.8672 | 575.4981 | 4.9584 | 3.5552 | 0.7327 | 0.82787 | 0.8388 | -0.00062 | 89.8913 | 84.1471 | 1.499 | 0.73263 | 0.00081 | 14.5069 | 13.0134
15.1252 | 268.5507 | 1803.8229 | 89.3139 | 27.1268 | 40.6092 | 192.6461 | 40.0687 | 89.4953 | 94.9719 | 95.5472 | 99.121 | 154.4547 | 69.8261 | 26.013 | 575.5124 | 350.6713 | 575.5124 | 4.9204 | 3.7082 | 0.73376 | 0.82787 | 0.8388 | -0.00062 | 89.8883 | 83.9484 | 1.5022 | 0.73369 | 0.00081 | 14.3423 | 12.8509
15.1335 | 268.559 | 1803.7982 | 89.2737 | 27.1486 | 40.6196 | 192.6167 | 40.0443 | 90.1148 | 94.9622 | 95.7553 | 99.126 | 111.8058 | 65.542 | 29.8769 | 575.7836 | 348.5446 | 575.7836 | 4.9484 | 3.3196 | 0.73155 | 0.82787 | 0.8388 | -0.00062 | 89.8714 | 83.8626 | 1.4979 | 0.73147 | 0.0008 | 14.6891 | 13.1932
15.1418 | 268.5673 | 1805.4044 | 89.3183 | 27.2456 | 40.6066 | 192.8016 | 40.051 | 90.0169 | 94.9675 | 95.8746 | 99.123 | 109.6882 | 69.7594 | 24.542 | 575.4852 | 351.798 | 575.4852 | 4.9389 | 3.5859 | 0.73419 | 0.82787 | 0.8388 | -0.00062 | 89.8719 | 83.6074 | 1.5029 | 0.73411 | 0.0008 | 14.2764 | 12.7859
15.1502 | 268.5757 | 1803.8296 | 89.3642 | 27.2688 | 40.612 | 192.7838 | 40.0346 | 90.3204 | 94.9675 | 95.5754 | 99.1185 | 94.0998 | 68.3668 | 22.2398 | 573.8367 | 356.361 | 573.8367 | 4.8944 | 3.4173 | 0.73398 | 0.82787 | 0.8388 | -0.00062 | 89.9096 | 83.7199 | 1.5065 | 0.73393 | 0.0008 | 14.3049 | 12.814
15.1585 | 268.584 | 1802.194 | 89.4328 | 26.9228 | 40.6101 | 192.74 | 40.0253 | 89.7324 | 94.9823 | 95.5008 | 99.1095 | 123.7466 | 67.4325 | 23.39 | 573.408 | 355.3539 | 573.408 | 4.9442 | 3.4112 | 0.73246 | 0.82787 | 0.8388 | -0.00062 | 89.9183 | 84.0499 | 1.5021 | 0.73241 | 0.00081 | 14.5428 | 13.0488
15.1668 | 268.5924 | 1803.7956 | 89.4956 | 26.424 | 40.6029 | 192.5033 | 40.0035 | 90.4334 | 94.9102 | 95.7791 | 99.1154 | 108.6475 | 66.014 | 25.5716 | 573.962 | 352.9143 | 573.962 | 4.9047 | 3.4505 | 0.73225 | 0.82787 | 0.8388 | -0.00062 | 89.9051 | 83.5108 | 1.4999 | 0.73219 | 0.0008 | 14.5769 | 13.0825
15.1752 | 268.6007 | 1803.7804 | 89.3485 | 26.0946 | 40.6009 | 192.498 | 40.0374 | 90.1223 | 94.9219 | 95.6651 | 99.115 | 164.4492 | 70.3054 | 22.9963 | 572.512 | 358.7175 | 572.512 | 4.8918 | 3.6426 | 0.73409 | 0.82787 | 0.8388 | -0.00062 | 89.9043 | 84.3628 | 1.5106 | 0.73403 | 0.00081 | 14.289 | 12.7983
15.1835 | 268.609 | 1803.8039 | 89.2918 | 25.7307 | 40.6 | 192.4109 | 39.9942 | 90.2424 | 94.9554 | 95.4858 | 99.1192 | 119.692 | 69.8254 | 24.7174 | 577.0077 | 352.6583 | 577.0077 | 4.9068 | 3.4052 | 0.73238 | 0.82787 | 0.8388 | -0.00062 | 89.9293 | 84.25 | 1.4993 | 0.73234 | 0.00081 | 14.5538 | 13.0596
15.1918 | 268.6173 | 1802.1723 | 89.5891 | 25.5437 | 40.5963 | 192.2822 | 39.9934 | 90.3217 | 94.9731 | 95.6553 | 99.117 | 104.9806 | 68.3947 | 29.317 | 577.1824 | 350.5719 | 577.1824 | 4.9141 | 3.2335 | 0.73326 | 0.82787 | 0.8388 | -0.00062 | 89.9586 | 84.1639 | 1.4985 | 0.73323 | 0.00081 | 14.4136 | 12.9213
15.2002 | 268.6257 | 1803.852 | 89.5903 | 25.5565 | 40.6091 | 192.282 | 40.029 | 90.3344 | 94.9777 | 95.8139 | 99.1189 | 73.6951 | 67.8847 | 29.4503 | 571.9932 | 348.4269 | 571.9932 | 4.9155 | 3.376 | 0.73421 | 0.82787 | 0.8388 | -0.00062 | 89.9184 | 84.1585 | 1.4974 | 0.73416 | 0.00081 | 14.2688 | 12.7783
15.2085 | 268.634 | 1805.418 | 89.6001 | 25.6898 | 40.5922 | 192.3024 | 40.0164 | 90.4917 | 94.9589 | 95.7924 | 99.1099 | 152.9572 | 69.8629 | 24.5276 | 574.0141 | 354.451 | 574.0141 | 4.8942 | 3.6627 | 0.73236 | 0.82787 | 0.8388 | -0.00062 | 89.9515 | 84.3348 | 1.4965 | 0.73233 | 0.00081 | 14.5554 | 13.0612
15.2168 | 268.6423 | 1803.8139 | 89.3786 | 25.714 | 40.5996 | 192.369 | 39.9679 | 89.8337 | 94.9849 | 95.5847 | 99.1105 | 113.3823 | 68.863 | 23.8805 | 574.9685 | 355.478 | 574.9685 | 4.9759 | 3.6053 | 0.73061 | 0.82787 | 0.8388 | -0.00062 | 89.9761 | 84.1797 | 1.4918 | 0.73059 | 0.00081 | 14.8271 | 13.3294
15.2252 | 268.6507 | 1803.7902 | 89.3475 | 25.5974 | 40.5853 | 192.2635 | 40.0014 | 89.8232 | 94.9971 | 95.9397 | 99.1058 | 95.5183 | 67.4374 | 21.5255 | 575.9214 | 357.0156 | 575.9214 | 4.9305 | 3.3935 | 0.73362 | 0.82787 | 0.8388 | -0.00062 | 89.9869 | 83.58 | 1.4999 | 0.73361 | 0.0008 | 14.3546 | 12.8631
15.2335 | 268.659 | 1803.8264 | 89.6981 | 25.5769 | 40.5822 | 192.3381 | 40.0066 | 90.5036 | 95.0016 | 95.6713 | 99.1083 | 123.7609 | 67.4574 | 24.7696 | 575.0627 | 352.4477 | 575.0627 | 4.968 | 3.3144 | 0.7328 | 0.82787 | 0.8388 | -0.00062 | 89.9482 | 83.3407 | 1.5022 | 0.73277 | 0.0008 | 14.4856 | 12.9924
15.2418 | 268.6673 | 1802.2275 | 89.4788 | 25.5493 | 40.5645 | 192.2107 | 40.0417 | 90.2778 | 95.0176 | 95.7053 | 99.1077 | 107.6885 | 69.3418 | 26.3327 | 573.9895 | 351.4082 | 573.9895 | 4.9987 | 3.4491 | 0.73215 | 0.82787 | 0.8388 | -0.00062 | 89.9656 | 83.5829 | 1.4996 | 0.73213 | 0.0008 | 14.5859 | 13.0914
15.2502 | 268.6757 | 1803.8033 | 89.9188 | 25.6073 | 40.5692 | 192.2426 | 40.0935 | 90.3554 | 95.0012 | 95.619 | 99.1139 | 76.1018 | 68.3614 | 23.0422 | 575.221 | 353.426 | 575.221 | 4.9828 | 3.4453 | 0.7317 | 0.82787 | 0.8388 | -0.00062 | 89.9979 | 83.9773 | 1.5033 | 0.7317 | 0.00081 | 14.6528 | 13.1574
15.2585 | 268.684 | 1803.8066 | 89.5339 | 25.5462 | 40.5594 | 192.0939 | 40.1303 | 89.8049 | 94.8755 | 95.7535 | 99.1105 | 151.3901 | 67.9022 | 25.2551 | 575.2262 | 355.4112 | 575.2262 | 4.9674 | 3.6039 | 0.73312 | 0.82787 | 0.8388 | -0.00062 | 89.9684 | 84.0374 | 1.5012 | 0.7331 | 0.00081 | 14.434 | 12.9414
15.2668 | 268.6923 | 1803.8323 | 89.8391 | 25.4577 | 40.5685 | 192.1931 | 40.0971 | 90.5321 | 94.9701 | 95.6919 | 99.1129 | 111.9348 | 66.0112 | 21.7222 | 577.1194 | 357.2595 | 577.1194 | 5.0283 | 3.3363 | 0.73305 | 0.82787 | 0.8388 | -0.00062 | 90.0144 | 84.1303 | 1.5015 | 0.73306 | 0.00081 | 14.4399 | 12.9472
15.2752 | 268.7007 | 1803.8463 | 89.5995 | 25.5505 | 40.5789 | 192.2725 | 40.1489 | 90.0441 | 95.0246 | 95.6014 | 99.1157 | 93.5868 | 69.8508 | 22.3981 | 574.2698 | 356.6057 | 574.2698 | 4.9873 | 3.5205 | 0.73352 | 0.82787 | 0.8388 | -0.00062 | 89.9943 | 84.1245 | 1.5004 | 0.73351 | 0.00081 | 14.3698 | 12.878
15.2835 | 268.709 | 1803.8085 | 89.8226 | 25.4706 | 40.5724 | 192.223 | 40.1854 | 90.2784 | 95.0432 | 95.754 | 99.1171 | 122.7399 | 69.8005 | 24.5529 | 573.0652 | 352.8447 | 573.0652 | 4.9991 | 3.3705 | 0.73085 | 0.82787 | 0.8388 | -0.00062 | 90.0094 | 84.3978 | 1.4602 | 0.73085 | 0.00081 | 14.7862 | 13.289
15.2918 | 268.7174 | 1803.7634 | 89.9133 | 25.337 | 40.5798 | 192.1059 | 40.1801 | 90.4172 | 95.0901 | 95.8222 | 99.1194 | 109.3245 | 68.3889 | 26.6067 | 576.8002 | 351.9487 | 576.8002 | 5.0242 | 3.3047 | 0.73361 | 0.82787 | 0.8388 | -0.00062 | 90.012 | 84.1565 | 1.5025 | 0.73362 | 0.00081 | 14.3536 | 12.8621
15.3002 | 268.7257 | 1805.4019 | 89.6689 | 25.2189 | 40.5844 | 192.293 | 40.171 | 90.3804 | 95.1148 | 95.6961 | 99.1197 | 76.2148 | 67.9076 | 29.5082 | 574.4697 | 347.6905 | 574.4697 | 5.015 | 3.1975 | 0.73421 | 0.82787 | 0.8388 | -0.00062 | 90.0312 | 84.0918 | 1.502 | 0.73422 | 0.00081 | 14.2587 | 12.7684
15.3085 | 268.734 | 1803.7819 | 89.7134 | 25.3033 | 40.6127 | 192.344 | 40.2678 | 90.2035 | 95.1702 | 95.6483 | 99.1137 | 155.0814 | 67.8771 | 25.8875 | 575.7026 | 353.0935 | 575.7026 | 5.0165 | 3.5822 | 0.73317 | 0.82787 | 0.8388 | -0.00062 | 90.0322 | 84.1626 | 1.5011 | 0.73319 | 0.00081 | 14.4207 | 12.9284
15.3168 | 268.7423 | 1803.8075 | 89.8552 | 25.1322 | 40.613 | 192.2841 | 40.205 | 90.3889 | 95.1781 | 95.7547 | 99.1218 | 113.1117 | 68.3638 | 29.6308 | 575.9187 | 349.515 | 575.9187 | 5.0025 | 3.6202 | 0.73281 | 0.82787 | 0.8388 | -0.00062 | 90.0116 | 83.941 | 1.4981 | 0.73282 | 0.00081 | 14.4786 | 12.9854
15.3252 | 268.7507 | 1803.8148 | 89.6013 | 25.1108 | 40.6205 | 192.2431 | 40.2467 | 90.1282 | 95.1274 | 95.8145 | 99.1248 | 77.0777 | 67.9357 | 23.6516 | 575.9878 | 355.2815 | 575.9878 | 5.0016 | 3.4917 | 0.73265 | 0.82787 | 0.8388 | -0.00062 | 90.0771 | 83.6856 | 1.5034 | 0.7327 | 0.0008 | 14.4969 | 13.0036
15.3335 | 268.759 | 1805.3957 | 89.5839 | 24.9508 | 40.6308 | 192.1162 | 40.2522 | 89.7862 | 95.1722 | 95.4636 | 99.1209 | 127.8732 | 66.9597 | 22.5419 | 574.4279 | 355.1857 | 574.4279 | 4.9992 | 3.3993 | 0.73289 | 0.82787 | 0.8388 | -0.00062 | 90.0049 | 83.282 | 1.501 | 0.73289 | 0.0008 | 14.4669 | 12.9739
15.3418 | 268.7673 | 1805.406 | 89.816 | 24.9426 | 40.6382 | 192.1287 | 40.2803 | 90.4257 | 95.2242 | 95.8493 | 99.1269 | 107.856 | 67.9112 | 19.747 | 575.0906 | 358.7077 | 575.0906 | 5.003 | 3.5237 | 0.73209 | 0.82787 | 0.8388 | -0.00062 | 90.0266 | 83.5243 | 1.4818 | 0.73211 | 0.0008 | 14.5892 | 13.0946
15.3502 | 268.7757 | 1802.2152 | 89.7237 | 25.1116 | 40.6583 | 192.1976 | 40.2938 | 90.4269 | 95.1389 | 95.6557 | 99.1333 | 102.4929 | 69.3726 | 23.5107 | 573.965 | 356.9681 | 573.965 | 5.0192 | 3.7459 | 0.73265 | 0.82787 | 0.8388 | -0.00062 | 90.0284 | 83.7502 | 1.5025 | 0.73267 | 0.0008 | 14.5009 | 13.0075
15.3585 | 268.784 | 1803.7568 | 89.7171 | 25.1828 | 40.6495 | 192.2899 | 40.3262 | 90.0805 | 95.1599 | 95.6341 | 99.1273 | 176.5162 | 67.9265 | 23.6788 | 572.3126 | 355.7483 | 572.3126 | 5.0252 | 3.5935 | 0.73254 | 0.82787 | 0.8388 | -0.00062 | 90.0645 | 84.294 | 1.4964 | 0.73258 | 0.00081 | 14.5149 | 13.0213
15.3668 | 268.7923 | 1802.2024 | 89.5929 | 25.24 | 40.646 | 192.2434 | 40.3136 | 90.3999 | 95.1602 | 95.503 | 99.1206 | 114.6498 | 67.4351 | 24.6418 | 576.3366 | 355.2285 | 576.3366 | 5.0717 | 3.2059 | 0.7326 | 0.82787 | 0.8388 | -0.00062 | 90.0578 | 83.9492 | 1.4995 | 0.73264 | 0.00081 | 14.5065 | 13.013
15.3752 | 268.8007 | 1805.3864 | 89.624 | 25.158 | 40.6384 | 192.2003 | 40.2824 | 90.5248 | 95.1309 | 95.6013 | 99.1282 | 83.1623 | 67.4466 | 29.3504 | 577.9218 | 346.2271 | 577.9218 | 5.0081 | 3.1914 | 0.73361 | 0.82787 | 0.8388 | -0.00062 | 90.0346 | 84.1428 | 1.4799 | 0.73363 | 0.00081 | 14.3517 | 12.8602
15.3835 | 268.809 | 1800.6791 | 89.5675 | 25.1334 | 40.6724 | 192.2595 | 40.3457 | 90.3963 | 95.1373 | 95.8376 | 99.1214 | 137.0057 | 68.871 | 29.6911 | 573.2653 | 350.7934 | 573.2653 | 5.0125 | 3.3352 | 0.7345 | 0.82787 | 0.8388 | -0.00062 | 90.0203 | 84.3964 | 1.5036 | 0.73452 | 0.00081 | 14.2134 | 12.7237
15.3918 | 268.8173 | 1803.7527 | 89.8443 | 25.0765 | 40.6781 | 192.2129 | 40.3411 | 90.4311 | 95.0851 | 95.5981 | 99.1235 | 110.3481 | 67.8939 | 26.4078 | 573.2223 | 352.3693 | 573.2223 | 5.0254 | 3.4456 | 0.73238 | 0.82787 | 0.8388 | -0.00062 | 90.0499 | 84.1559 | 1.4984 | 0.73241 | 0.00081 | 14.5415 | 13.0475
15.4002 | 268.8256 | 1805.4098 | 89.6068 | 25.1115 | 40.6756 | 192.1551 | 40.3634 | 89.8788 | 95.1191 | 95.5608 | 99.1317 | 104.2117 | 66.9476 | 25.9974 | 573.2579 | 352.4298 | 573.2579 | 5.0323 | 3.4939 | 0.73384 | 0.82787 | 0.8388 | -0.00062 | 90.0286 | 84.1751 | 1.5017 | 0.73386 | 0.00081 | 14.315 | 12.824
15.4085 | 268.834 | 1803.7722 | 89.5738 | 25.1267 | 40.6514 | 192.1793 | 40.4027 | 90.0704 | 95.1348 | 95.8672 | 99.1324 | 188.1865 | 67.9149 | 23.1068 | 574.3273 | 358.1998 | 574.3273 | 5.0293 | 3.546 | 0.73423 | 0.82787 | 0.8388 | -0.00062 | 89.9765 | 84.6326 | 1.5051 | 0.73422 | 0.00081 | 14.2597 | 12.7694
15.4168 | 268.8424 | 1805.4452 | 89.8635 | 25.2115 | 40.6912 | 192.1399 | 40.3649 | 90.3108 | 95.1602 | 95.8804 | 99.1365 | 118.4461 | 68.8576 | 26.1829 | 576.0251 | 352.8731 | 576.0251 | 5.0267 | 3.5036 | 0.73437 | 0.82787 | 0.8388 | -0.00062 | 90.0269 | 84.2022 | 1.5023 | 0.73438 | 0.00081 | 14.2338 | 12.7439
15.4252 | 268.8507 | 1803.7995 | 89.901 | 25.156 | 40.6799 | 192.2294 | 40.3729 | 90.3782 | 95.1528 | 95.6392 | 99.1256 | 79.1004 | 66.5114 | 25.9596 | 576.1175 | 352.341 | 576.1175 | 5.0339 | 3.2805 | 0.73414 | 0.82787 | 0.8388 | -0.00062 | 90.019 | 84.0112 | 1.5003 | 0.73416 | 0.00081 | 14.2694 | 12.779
15.4335 | 268.859 | 1805.4571 | 89.6217 | 25.1225 | 40.6975 | 192.2433 | 40.4873 | 90.5062 | 95.1756 | 95.5614 | 99.1315 | 132.241 | 67.4126 | 25.8351 | 575.3178 | 349.1391 | 575.3178 | 5.0307 | 3.4639 | 0.73232 | 0.82787 | 0.8388 | -0.00062 | 90.0336 | 83.301 | 1.5019 | 0.73234 | 0.0008 | 14.5527 | 13.0586
15.4418 | 268.8673 | 1802.2373 | 89.911 | 25.0839 | 40.7154 | 192.3816 | 40.4344 | 89.8914 | 95.1836 | 95.7104 | 99.1256 | 111.1486 | 67.4319 | 26.7204 | 573.6064 | 352.534 | 573.6064 | 5.0572 | 3.5598 | 0.73229 | 0.82787 | 0.8388 | -0.00062 | 90.0392 | 83.7211 | 1.5034 | 0.73232 | 0.0008 | 14.5568 | 13.0626
15.4502 | 268.8757 | 1803.7731 | 89.9618 | 25.1722 | 40.7088 | 192.3208 | 40.4509 | 90.2151 | 95.1836 | 95.7331 | 99.1356 | 102.9246 | 69.335 | 22.1487 | 577.2219 | 355.5342 | 577.2219 | 5.0376 | 3.5248 | 0.73268 | 0.82787 | 0.8388 | -0.00062 | 90.0325 | 84.0366 | 1.498 | 0.7327 | 0.00081 | 14.4961 | 13.0027
15.4585 | 268.884 | 1803.8422 | 89.6478 | 25.2572 | 40.714 | 192.3014 | 40.4839 | 90.0598 | 95.1382 | 95.3909 | 99.1348 | 204.4892 | 66.943 | 25.0214 | 575.6797 | 354.1653 | 575.6797 | 5.049 | 3.2013 | 0.73342 | 0.82787 | 0.8388 | -0.00062 | 90.0434 | 83.9858 | 1.5026 | 0.73345 | 0.00081 | 14.3794 | 12.8875
15.4668 | 268.8923 | 1805.3919 | 89.7052 | 25.2625 | 40.7089 | 192.3324 | 40.4445 | 90.547 | 95.1186 | 95.7769 | 99.1342 | 129.2668 | 66.5079 | 24.5438 | 572.5739 | 354.7672 | 572.5739 | 5.0403 | 3.2221 | 0.73288 | 0.82787 | 0.8388 | -0.00062 | 90.0346 | 84.0153 | 1.5011 | 0.7329 | 0.00081 | 14.4651 | 12.9722
15.4752 | 268.9007 | 1803.7881 | 89.8954 | 25.2642 | 40.7317 | 192.2872 | 40.458 | 90.1951 | 95.153 | 95.6433 | 99.1428 | 105.5048 | 66.4554 | 25.6616 | 576.6059 | 350.683 | 576.6059 | 5.0038 | 3.409 | 0.73297 | 0.82787 | 0.8388 | -0.00062 | 90.032 | 84.0997 | 1.5004 | 0.73299 | 0.00081 | 14.4505 | 12.9578
15.4835 | 268.909 | 1805.4188 | 89.892 | 25.3958 | 40.7217 | 192.4368 | 40.5071 | 90.0683 | 95.2159 | 95.6044 | 99.1426 | 159.0999 | 69.832 | 26.8818 | 574.7699 | 355.347 | 574.7699 | 5.0176 | 3.7283 | 0.73411 | 0.82787 | 0.8388 | -0.00062 | 90.0345 | 84.2129 | 1.503 | 0.73413 | 0.00081 | 14.2736 | 12.7832
15.4918 | 268.9173 | 1800.5717 | 89.6753 | 25.4011 | 40.7175 | 192.4265 | 40.5377 | 90.5353 | 95.1817 | 95.633 | 99.1355 | 113.4041 | 67.8777 | 25.8493 | 575.526 | 350.1412 | 575.526 | 5.0475 | 3.5104 | 0.7351 | 0.82787 | 0.8388 | -0.00062 | 90.0246 | 84.0874 | 1.5002 | 0.73511 | 0.00081 | 14.1203 | 12.6318
15.5002 | 268.9257 | 1803.8598 | 89.6401 | 25.4885 | 40.7576 | 192.3128 | 40.4684 | 90.477 | 95.1842 | 95.9003 | 99.1344 | 105.5332 | 66.4979 | 25.2352 | 574.8826 | 351.6309 | 574.8826 | 5.0597 | 3.2639 | 0.73235 | 0.82787 | 0.8388 | -0.00062 | 90.0397 | 84.0003 | 1.4974 | 0.73238 | 0.00081 | 14.5469 | 13.0529
15.5085 | 268.934 | 1803.7916 | 89.8425 | 25.6266 | 40.731 | 192.5533 | 40.5505 | 89.783 | 95.1863 | 95.7571 | 99.1368 | 81.4435 | 69.3483 | 22.6265 | 575.9356 | 355.2856 | 575.9356 | 5.058 | 3.4495 | 0.73243 | 0.82787 | 0.8388 | -0.00062 | 90.0335 | 83.953 | 1.4716 | 0.73245 | 0.00081 | 14.5354 | 13.0415
15.5168 | 268.9423 | 1802.2034 | 89.6588 | 25.8039 | 40.7337 | 192.5708 | 40.533 | 90.4759 | 95.186 | 95.5085 | 99.138 | 130.857 | 68.8834 | 23.4845 | 573.5907 | 356.9778 | 573.5907 | 5.0795 | 3.5484 | 0.73391 | 0.82787 | 0.8388 | -0.00062 | 90.0172 | 84.0049 | 1.4993 | 0.73392 | 0.00081 | 14.3056 | 12.8148
15.5252 | 268.9506 | 1802.2052 | 89.8462 | 25.9798 | 40.7507 | 192.5031 | 40.5172 | 89.8323 | 95.174 | 95.8981 | 99.1429 | 104.952 | 66.9361 | 24.8847 | 574.6091 | 353.5292 | 574.6091 | 5.035 | 3.4791 | 0.73176 | 0.82787 | 0.8388 | -0.00062 | 90.0291 | 83.6437 | 1.499 | 0.73177 | 0.0008 | 14.6417 | 13.1464
15.5335 | 268.959 | 1803.8146 | 89.7382 | 26.0569 | 40.7311 | 192.5247 | 40.538 | 90.2591 | 95.1645 | 95.663 | 99.1346 | 157.7705 | 67.4478 | 23.1102 | 573.2627 | 358.4453 | 573.2627 | 5.061 | 3.4714 | 0.73478 | 0.82787 | 0.8388 | -0.00062 | 90.0287 | 84.1134 | 1.5065 | 0.73479 | 0.00081 | 14.1701 | 12.6809
15.5418 | 268.9674 | 1802.1997 | 89.6223 | 26.1397 | 40.7368 | 192.6007 | 40.4981 | 90.4604 | 95.1257 | 95.4335 | 99.1388 | 113.6647 | 67.4302 | 24.2196 | 572.1152 | 354.2656 | 572.1152 | 5.0355 | 3.2559 | 0.73064 | 0.82787 | 0.8388 | -0.00062 | 89.9978 | 83.8978 | 1.4914 | 0.73064 | 0.0008 | 14.82 | 13.3224
15.5502 | 268.9757 | 1805.4924 | 89.6847 | 26.3189 | 40.7171 | 192.6286 | 40.4864 | 90.3404 | 95.0889 | 95.4605 | 99.1399 | 106.4685 | 68.3804 | 28.4699 | 576.7368 | 351.4892 | 576.7368 | 5.0023 | 3.3081 | 0.73161 | 0.82787 | 0.8388 | -0.00062 | 89.9459 | 83.9402 | 1.4999 | 0.73157 | 0.00081 | 14.673 | 13.1773
15.5585 | 268.984 | 1803.8485 | 89.465 | 26.3599 | 40.7155 | 192.6695 | 40.473 | 90.3815 | 95.0939 | 95.6544 | 99.1439 | 93.9787 | 65.9975 | 28.875 | 577.1395 | 348.6225 | 577.1395 | 5.0252 | 3.1579 | 0.73373 | 0.82787 | 0.8388 | -0.00062 | 89.9513 | 83.8981 | 1.5026 | 0.7337 | 0.00081 | 14.3401 | 12.8488
15.5668 | 268.9923 | 1802.2045 | 89.617 | 26.4213 | 40.7232 | 192.5436 | 40.5002 | 90.1912 | 95.0841 | 95.8651 | 99.1466 | 133.0963 | 68.3782 | 24.1355 | 570.9114 | 354.9471 | 570.9114 | 5.0182 | 3.3909 | 0.73387 | 0.82787 | 0.8388 | -0.00062 | 89.945 | 83.9727 | 1.5014 | 0.73383 | 0.00081 | 14.3197 | 12.8286
15.5752 | 269.0007 | 1803.8263 | 89.509 | 26.4839 | 40.7218 | 192.5662 | 40.4394 | 90.3143 | 95.0931 | 95.4283 | 99.1377 | 103.5572 | 66.9894 | 26.4333 | 573.3243 | 352.2611 | 573.3243 | 5.0636 | 3.4883 | 0.73482 | 0.82787 | 0.8388 | -0.00062 | 89.932 | 83.9632 | 1.5057 | 0.73478 | 0.00081 | 14.1727 | 12.6835
15.5835 | 269.009 | 1805.4106 | 89.7673 | 26.5181 | 40.718 | 192.5747 | 40.4636 | 89.6828 | 95.0766 | 95.834 | 99.141 | 155.1213 | 68.8479 | 21.0591 | 575.5462 | 357.8874 | 575.5462 | 5.0321 | 3.5895 | 0.73458 | 0.82787 | 0.8388 | -0.00062 | 89.9632 | 84.0173 | 1.5028 | 0.73456 | 0.00081 | 14.2063 | 12.7167
15.5918 | 269.0173 | 1803.9646 | 89.4386 | 26.67 | 40.7156 | 192.623 | 40.4771 | 90.3013 | 95.0737 | 95.647 | 99.1488 | 114.9732 | 66.487 | 25.9121 | 575.2118 | 351.4263 | 575.2118 | 5.0131 | 3.2785 | 0.73151 | 0.82787 | 0.8388 | -0.00062 | 89.9223 | 84.2511 | 1.4753 | 0.73147 | 0.00081 | 14.6902 | 13.1943
15.6002 | 269.0257 | 1803.8163 | 89.5469 | 26.8238 | 40.7229 | 192.7101 | 40.4664 | 90.2878 | 95.0463 | 95.4638 | 99.1408 | 101.7955 | 68.868 | 23.9112 | 576.2721 | 356.5063 | 576.2721 | 5.0227 | 3.4002 | 0.73324 | 0.82787 | 0.8388 | -0.00062 | 89.8989 | 84.2235 | 1.5024 | 0.73318 | 0.00081 | 14.4216 | 12.9292
15.6085 | 269.034 | 1805.3322 | 89.4262 | 26.8983 | 40.718 | 192.8448 | 40.4527 | 90.159 | 95.0294 | 95.6141 | 99.1446 | 74.3282 | 68.3886 | 21.9478 | 574.5942 | 358.5861 | 574.5942 | 5.0347 | 3.4848 | 0.73352 | 0.82787 | 0.8388 | -0.00062 | 89.8824 | 83.9472 | 1.504 | 0.73344 | 0.00081 | 14.3807 | 12.8888
15.6168 | 269.0423 | 1803.9904 | 89.5991 | 26.9232 | 40.7102 | 192.8425 | 40.4755 | 89.9933 | 95.0418 | 95.7248 | 99.1392 | 153.9058 | 69.3314 | 29.6393 | 574.553 | 347.8137 | 574.553 | 5.0261 | 3.7785 | 0.73278 | 0.82787 | 0.8388 | -0.00062 | 89.9202 | 84.2298 | 1.5027 | 0.73273 | 0.00081 | 14.4915 | 12.9982
15.6252 | 269.0507 | 1803.8049 | 89.6371 | 26.9893 | 40.7199 | 192.891 | 40.4066 | 90.14 | 95.0216 | 95.755 | 99.1551 | 113.6417 | 66.4677 | 23.2193 | 573.5928 | 356.6869 | 573.5928 | 5.0313 | 3.2966 | 0.73359 | 0.82787 | 0.8388 | -0.00062 | 89.8936 | 83.8901 | 1.5039 | 0.73353 | 0.00081 | 14.3675 | 12.8758
15.6335 | 269.059 | 1803.7805 | 89.6724 | 26.9295 | 40.728 | 192.8139 | 40.4167 | 89.9359 | 95.0095 | 95.6631 | 99.1443 | 95.1668 | 67.4631 | 21.5046 | 576.8399 | 355.8506 | 576.8399 | 4.9978 | 3.3203 | 0.73261 | 0.82787 | 0.8388 | -0.00062 | 89.8797 | 83.8363 | 1.4972 | 0.73254 | 0.0008 | 14.5224 | 13.0287
15.6418 | 269.0673 | 1803.8269 | 89.5606 | 26.9861 | 40.7211 | 192.8693 | 40.4026 | 90.2908 | 95.052 | 95.6966 | 99.1373 | 125.7137 | 69.7965 | 23.5014 | 574.4101 | 353.2944 | 574.4101 | 4.9555 | 3.3691 | 0.7322 | 0.82787 | 0.8388 | -0.00062 | 89.8858 | 84.0903 | 1.4999 | 0.73213 | 0.00081 | 14.5856 | 13.0911
15.6502 | 269.0756 | 1803.8129 | 89.5764 | 27.1342 | 40.7214 | 192.892 | 40.3992 | 89.5748 | 95.0471 | 95.7849 | 99.1358 | 109.169 | 68.3066 | 25.7279 | 572.8864 | 353.6597 | 572.8864 | 4.9844 | 3.3916 | 0.73237 | 0.82787 | 0.8388 | -0.00062 | 89.8781 | 83.9802 | 1.499 | 0.7323 | 0.00081 | 14.5595 | 13.0653
15.6585 | 269.084 | 1802.2051 | 89.5433 | 27.2156 | 40.7056 | 192.9452 | 40.4009 | 89.5352 | 95.0081 | 95.6371 | 99.1412 | 83.3908 | 65.5614 | 25.0879 | 576.6256 | 354.4393 | 576.6256 | 4.9838 | 3.2123 | 0.7325 | 0.82787 | 0.8388 | -0.00062 | 89.9007 | 83.9476 | 1.4993 | 0.73244 | 0.00081 | 14.5373 | 13.0434
15.6668 | 269.0923 | 1803.8107 | 89.5024 | 27.3488 | 40.7108 | 192.889 | 40.4106 | 89.7752 | 95.0161 | 95.6084 | 99.1404 | 156.7193 | 69.8572 | 25.1823 | 574.5778 | 353.0203 | 574.5778 | 4.9689 | 3.7584 | 0.73316 | 0.82787 | 0.8388 | -0.00062 | 89.8978 | 84.0919 | 1.5082 | 0.7331 | 0.00081 | 14.4345 | 12.9419
15.6752 | 269.1007 | 1803.7725 | 89.4031 | 27.3219 | 40.7167 | 192.8443 | 40.3261 | 89.6744 | 95.0078 | 95.7098 | 99.1425 | 109.3346 | 67.9671 | 27.8718 | 574.9496 | 350.9908 | 574.9496 | 4.9618 | 3.512 | 0.73223 | 0.82787 | 0.8388 | -0.00062 | 89.9131 | 84.196 | 1.5013 | 0.73218 | 0.00081 | 14.5787 | 13.0843
15.6835 | 269.109 | 1803.7808 | 89.338 | 27.2891 | 40.7152 | 192.8938 | 40.3612 | 90.2943 | 94.9974 | 95.8621 | 99.136 | 85.5633 | 67.8512 | 24.5859 | 574.4447 | 352.6301 | 574.4447 | 4.9816 | 3.2885 | 0.73345 | 0.82787 | 0.8388 | -0.00062 | 89.9014 | 84.0806 | 1.4996 | 0.73339 | 0.00081 | 14.3895 | 12.8975
15.6918 | 269.1173 | 1806.9728 | 89.5228 | 27.2437 | 40.7229 | 192.9309 | 40.3696 | 90.2481 | 95.0115 | 95.7288 | 99.1447 | 125.6787 | 66.4885 | 23.0634 | 575.2387 | 355.8032 | 575.2387 | 4.9852 | 3.182 | 0.73252 | 0.82787 | 0.8388 | -0.00062 | 89.8747 | 83.7136 | 1.5015 | 0.73244 | 0.0008 | 14.5373 | 13.0434
15.7002 | 269.1257 | 1803.8452 | 89.2839 | 27.2649 | 40.7325 | 192.8593 | 40.2675 | 89.8031 | 94.9771 | 95.5931 | 99.1323 | 107.0645 | 69.3671 | 23.6494 | 573.8245 | 355.0728 | 573.8245 | 4.9467 | 3.6111 | 0.73125 | 0.82787 | 0.8388 | -0.00062 | 89.8378 | 84.1839 | 1.4985 | 0.73115 | 0.00081 | 14.7397 | 13.2431
15.7085 | 269.134 | 1803.8303 | 89.5306 | 27.1082 | 40.7282 | 192.8549 | 40.3085 | 90.346 | 94.9839 | 95.6943 | 99.1328 | 83.4574 | 67.4412 | 24.4445 | 575.5973 | 354.7809 | 575.5973 | 4.9466 | 3.5718 | 0.73295 | 0.82787 | 0.8388 | -0.00062 | 89.9001 | 83.6429 | 1.5005 | 0.73288 | 0.0008 | 14.4678 | 12.9748
15.7168 | 269.1423 | 1805.4236 | 89.6324 | 27.0064 | 40.7172 | 192.8603 | 40.2905 | 90.4206 | 94.9767 | 95.636 | 99.1372 | 172.3584 | 68.7993 | 23.01 | 572.3602 | 357.1057 | 572.3602 | 4.9587 | 3.4326 | 0.73483 | 0.82787 | 0.8388 | -0.00062 | 89.9108 | 84.1685 | 1.5074 | 0.73478 | 0.00081 | 14.1727 | 12.6835
15.7252 | 269.1507 | 1803.8629 | 89.5267 | 27.068 | 40.721 | 192.783 | 40.2527 | 90.0148 | 94.9881 | 95.5244 | 99.129 | 115.2117 | 66.0634 | 23.6419 | 571.4542 | 355.9539 | 571.4542 | 4.9439 | 3.1369 | 0.73428 | 0.82787 | 0.8388 | -0.00062 | 89.8821 | 84.1011 | 1.4998 | 0.7342 | 0.00081 | 14.2617 | 12.7714
15.7335 | 269.159 | 1805.3498 | 89.3534 | 27.1671 | 40.7307 | 192.8549 | 40.2136 | 89.6654 | 94.9169 | 95.3687 | 99.1395 | 77.2973 | 68.3994 | 25.1575 | 576.2378 | 355.474 | 576.2378 | 4.9256 | 3.1928 | 0.73181 | 0.82787 | 0.8388 | -0.00062 | 89.8636 | 84.1194 | 1.5053 | 0.73172 | 0.00081 | 14.6501 | 13.1547
15.7418 | 269.1673 | 1803.8215 | 89.3078 | 27.0915 | 40.7055 | 192.8788 | 40.2444 | 89.6108 | 94.9622 | 95.7525 | 99.1339 | 130.1053 | 68.8261 | 27.9838 | 577.9538 | 350.0999 | 577.9538 | 4.9736 | 3.2961 | 0.73385 | 0.82787 | 0.8388 | -0.00062 | 89.8585 | 84.1851 | 1.5024 | 0.73377 | 0.00081 | 14.3303 | 12.8391
15.7502 | 269.1757 | 1803.8162 | 89.5596 | 27.0762 | 40.7225 | 192.7922 | 40.1841 | 90.335 | 94.9232 | 95.4349 | 99.1236 | 105.7073 | 68.4114 | 24.987 | 571.6093 | 353.1184 | 571.6093 | 4.9081 | 3.5274 | 0.73392 | 0.82787 | 0.8388 | -0.00062 | 89.8609 | 83.9733 | 1.4983 | 0.73383 | 0.00081 | 14.3201 | 12.829
15.7585 | 269.184 | 1803.8002 | 89.452 | 27.099 | 40.7189 | 192.8163 | 40.1723 | 90.2318 | 94.9085 | 95.8436 | 99.1347 | 86.4445 | 65.9786 | 22.1869 | 574.2124 | 355.7511 | 574.2124 | 4.9609 | 3.3501 | 0.73299 | 0.82787 | 0.8388 | -0.00062 | 89.8577 | 84.1672 | 1.4988 | 0.7329 | 0.00081 | 14.465 | 12.972
15.7668 | 269.1923 | 1803.8203 | 89.4912 | 27.0132 | 40.6921 | 192.7711 | 40.14 | 90.244 | 94.9249 | 95.8754 | 99.1363 | 163.9901 | 68.3898 | 24.6701 | 575.3904 | 356.3825 | 575.3904 | 4.9235 | 3.4618 | 0.73287 | 0.82787 | 0.8388 | -0.00062 | 89.8665 | 83.8278 | 1.5028 | 0.73278 | 0.0008 | 14.4833 | 12.9901
15.7752 | 269.2006 | 1802.1944 | 89.3324 | 26.986 | 40.6978 | 192.8582 | 40.1566 | 90.2276 | 94.9606 | 95.5127 | 99.1284 | 114.9314 | 68.3633 | 24.4029 | 575.2098 | 354.8244 | 575.2098 | 4.9742 | 3.3943 | 0.73375 | 0.82787 | 0.8388 | -0.00062 | 89.8553 | 84.1663 | 1.5023 | 0.73366 | 0.00081 | 14.3473 | 12.8559
15.7835 | 269.209 | 1805.3736 | 89.2772 | 27.0315 | 40.7027 | 192.7568 | 40.1475 | 89.874 | 94.9336 | 95.5615 | 99.1267 | 89.4655 | 68.8616 | 21.2633 | 576.968 | 358.517 | 576.968 | 4.898 | 3.4607 | 0.73306 | 0.82787 | 0.8388 | -0.00062 | 89.8982 | 83.7198 | 1.501 | 0.733 | 0.0008 | 14.45 | 12.9572
15.7918 | 269.2173 | 1803.808 | 89.2453 | 27.0704 | 40.7105 | 192.6799 | 40.1597 | 89.6905 | 94.905 | 95.8752 | 99.1331 | 124.9598 | 67.4173 | 28.0121 | 573.0218 | 351.7995 | 573.0218 | 4.9104 | 3.503 | 0.73207 | 0.82787 | 0.8388 | -0.00062 | 89.8729 | 83.8064 | 1.4989 | 0.73199 | 0.0008 | 14.6076 | 13.1128
15.8002 | 269.2256 | 1802.2219 | 89.5096 | 27.1359 | 40.7028 | 192.7858 | 40.1209 | 90.4452 | 94.908 | 95.8893 | 99.1316 | 110.6353 | 68.368 | 22.7885 | 571.4545 | 357.0832 | 571.4545 | 4.9469 | 3.4311 | 0.73222 | 0.82787 | 0.8388 | -0.00062 | 89.8514 | 84.0649 | 1.5001 | 0.73212 | 0.00081 | 14.5868 | 13.0922
15.8085 | 269.234 | 1803.8412 | 89.3863 | 27.0723 | 40.7155 | 192.7589 | 40.1573 | 90.0179 | 94.8978 | 95.4135 | 99.1281 | 82.1653 | 67.9266 | 23.5378 | 574.4653 | 356.5445 | 574.4653 | 4.9692 | 3.1843 | 0.73297 | 0.82787 | 0.8388 | -0.00062 | 89.8323 | 84.358 | 1.5119 | 0.73286 | 0.00081 | 14.4714 | 12.9783
15.8168 | 269.2423 | 1802.3625 | 89.2546 | 27.0956 | 40.6985 | 192.7676 | 40.1669 | 90.1165 | 94.8765 | 95.5516 | 99.1248 | 162.0452 | 69.3544 | 23.8047 | 577.5505 | 353.4044 | 577.5505 | 4.9119 | 3.3848 | 0.73163 | 0.82787 | 0.8388 | -0.00062 | 89.8525 | 83.9923 | 1.5007 | 0.73153 | 0.00081 | 14.6794 | 13.1837
15.8252 | 269.2507 | 1805.3999 | 89.5327 | 27.1253 | 40.7035 | 192.8872 | 40.1594 | 90.3593 | 94.9404 | 95.7472 | 99.1235 | 116.607 | 66.465 | 23.9318 | 574.1694 | 353.0224 | 574.1694 | 4.9381 | 3.2151 | 0.73276 | 0.82787 | 0.8388 | -0.00062 | 89.8893 | 83.8884 | 1.5027 | 0.73269 | 0.00081 | 14.4975 | 13.0041
15.8335 | 269.259 | 1803.761 | 89.2438 | 27.1446 | 40.6816 | 192.9638 | 40.1072 | 90.1214 | 94.9156 | 95.6042 | 99.1193 | 77.5624 | 67.8883 | 24.9029 | 572.876 | 351.4243 | 572.876 | 4.9423 | 3.5152 | 0.73253 | 0.82787 | 0.8388 | -0.00062 | 89.887 | 84.3518 | 1.4987 | 0.73246 | 0.00081 | 14.5346 | 13.0407
15.8418 | 269.2673 | 1803.8198 | 89.3272 | 27.0808 | 40.6991 | 192.9342 | 40.1484 | 90.0207 | 94.908 | 95.5809 | 99.1096 | 128.3394 | 67.8875 | 25.0951 | 576.8005 | 351.3718 | 576.8005 | 4.9469 | 3.5831 | 0.73309 | 0.82787 | 0.8388 | -0.00062 | 89.8889 | 84.3007 | 1.4996 | 0.73302 | 0.00081 | 14.4468 | 12.954
15.8502 | 269.2757 | 1803.7814 | 89.3157 | 27.249 | 40.6959 | 192.9087 | 40.1268 | 90.1537 | 94.9625 | 95.588 | 99.1192 | 105.2579 | 67.4414 | 24.6921 | 574.9112 | 350.9518 | 574.9112 | 4.9276 | 3.5119 | 0.73237 | 0.82787 | 0.8388 | -0.00062 | 89.8399 | 83.9142 | 1.5076 | 0.73227 | 0.00081 | 14.5646 | 13.0703
15.8585 | 269.284 | 1803.8147 | 89.4883 | 27.323 | 40.6921 | 192.8666 | 40.1418 | 90.0912 | 94.8878 | 95.8196 | 99.1121 | 101.4371 | 67.4284 | 27.0392 | 574.9964 | 350.9468 | 574.9964 | 4.9141 | 3.3234 | 0.73181 | 0.82787 | 0.8388 | -0.00062 | 89.9054 | 83.801 | 1.4944 | 0.73175 | 0.0008 | 14.6449 | 13.1496
15.8668 | 269.2923 | 1804.0033 | 89.3513 | 27.0118 | 40.7001 | 192.9463 | 40.1519 | 89.916 | 94.9206 | 95.8901 | 99.1228 | 194.826 | 68.3697 | 24.5107 | 574.2691 | 354.3432 | 574.2691 | 4.8763 | 3.3539 | 0.7315 | 0.82787 | 0.8388 | -0.00062 | 89.8799 | 83.6399 | 1.5004 | 0.73143 | 0.0008 | 14.6958 | 13.1999
15.8752 | 269.3007 | 1803.7848 | 89.3309 | 26.3092 | 40.6885 | 192.7686 | 40.0857 | 90.2644 | 94.9026 | 95.4151 | 99.1232 | 122.1993 | 68.3945 | 21.5477 | 575.2444 | 357.6241 | 575.2444 | 4.9214 | 3.4256 | 0.73399 | 0.82787 | 0.8388 | -0.00062 | 89.8954 | 83.6037 | 1.5043 | 0.73393 | 0.0008 | 14.3047 | 12.8138
15.8835 | 269.309 | 1803.8228 | 89.2381 | 25.9191 | 40.6987 | 192.6262 | 40.0673 | 90.205 | 94.962 | 95.6655 | 99.1153 | 105.6193 | 66.9434 | 23.8614 | 574.103 | 353.8413 | 574.103 | 4.9216 | 3.5531 | 0.73215 | 0.82787 | 0.8388 | -0.00062 | 89.9284 | 83.9406 | 1.4987 | 0.73211 | 0.00081 | 14.589 | 13.0944
15.8918 | 269.3173 | 1803.8058 | 89.3786 | 25.5703 | 40.6889 | 192.4183 | 40.0806 | 90.4676 | 94.9839 | 95.8652 | 99.1133 | 150.0626 | 66.4569 | 25.467 | 577.4991 | 354.6243 | 577.4991 | 4.9056 | 3.5223 | 0.73193 | 0.82787 | 0.8388 | -0.00062 | 89.9652 | 83.5024 | 1.5004 | 0.73191 | 0.0008 | 14.6203 | 13.1253
15.9002 | 269.3256 | 1803.8322 | 89.3626 | 25.5123 | 40.6904 | 192.4499 | 39.9682 | 90.3636 | 95.0002 | 95.6422 | 99.1239 | 114.6093 | 68.4026 | 23.1369 | 574.6588 | 356.2455 | 574.6588 | 4.9127 | 3.451 | 0.73245 | 0.82787 | 0.8388 | -0.00062 | 89.9729 | 84.3816 | 1.4992 | 0.73243 | 0.00081 | 14.5382 | 13.0443
15.9085 | 269.334 | 1803.7973 | 89.2708 | 25.584 | 40.6915 | 192.3974 | 40.1005 | 89.8781 | 95.0337 | 95.4333 | 99.1132 | 107.6663 | 68.3617 | 24.4486 | 571.0007 | 354.7126 | 571.0007 | 4.931 | 3.2489 | 0.73299 | 0.82787 | 0.8388 | -0.00062 | 89.9848 | 84.3686 | 1.5041 | 0.73298 | 0.00081 | 14.4529 | 12.96
15.9168 | 269.3423 | 1806.9913 | 89.466 | 25.4148 | 40.6945 | 192.3686 | 40.1051 | 89.7802 | 94.9994 | 95.4963 | 99.1145 | 96.2099 | 66.9616 | 28.087 | 575.9766 | 349.8841 | 575.9766 | 4.9693 | 3.1638 | 0.73161 | 0.82787 | 0.8388 | -0.00062 | 89.9882 | 84.179 | 1.4961 | 0.73161 | 0.00081 | 14.6682 | 13.1726
15.9252 | 269.3506 | 1802.1932 | 89.3128 | 25.2177 | 40.695 | 192.2351 | 40.0967 | 89.9754 | 95.0081 | 95.9156 | 99.1078 | 129.9085 | 67.9234 | 24.9229 | 577.3535 | 353.8357 | 577.3535 | 4.9929 | 3.3141 | 0.73444 | 0.82787 | 0.8388 | -0.00062 | 89.9492 | 84.4198 | 1.5006 | 0.73441 | 0.00081 | 14.2296 | 12.7397
15.9335 | 269.359 | 1803.7493 | 89.4145 | 25.4248 | 40.6919 | 192.3212 | 40.1102 | 89.8945 | 95.0105 | 95.4166 | 99.11 | 106.8991 | 68.3928 | 23.8463 | 575.5983 | 352.0647 | 575.5983 | 4.9869 | 3.5206 | 0.73303 | 0.82787 | 0.8388 | -0.00062 | 89.9805 | 83.9489 | 1.5005 | 0.73301 | 0.00081 | 14.4477 | 12.955
15.9418 | 269.3673 | 1803.7976 | 89.6769 | 25.5238 | 40.673 | 192.2963 | 40.146 | 90.1583 | 95.0339 | 95.6431 | 99.1166 | 165.8947 | 68.8891 | 23.5002 | 574.6361 | 354.0007 | 574.6361 | 5.0087 | 3.5852 | 0.73372 | 0.82787 | 0.8388 | -0.00062 | 90.006 | 84.4263 | 1.5006 | 0.73372 | 0.00081 | 14.3368 | 12.8455
15.9502 | 269.3757 | 1802.1654 | 89.572 | 25.5658 | 40.6524 | 192.3038 | 40.1715 | 90.2874 | 95.0126 | 95.8405 | 99.1143 | 109.8317 | 67.4458 | 22.0998 | 573.4658 | 353.1209 | 573.4658 | 5.0044 | 3.441 | 0.73305 | 0.82787 | 0.8388 | -0.00062 | 90.0132 | 84.3229 | 1.508 | 0.73306 | 0.00081 | 14.4407 | 12.9481
15.9585 | 269.384 | 1803.788 | 89.5941 | 25.511 | 40.678 | 192.2993 | 40.1946 | 90.6318 | 95.0442 | 95.8029 | 99.1182 | 105.2825 | 67.4109 | 26.4164 | 575.0652 | 348.7248 | 575.0652 | 5.0108 | 3.3317 | 0.73328 | 0.82787 | 0.8388 | -0.00062 | 89.9832 | 83.5747 | 1.5023 | 0.73327 | 0.0008 | 14.4073 | 12.9151
15.9668 | 269.3923 | 1805.4297 | 89.558 | 25.4698 | 40.6507 | 192.334 | 40.2401 | 90.3061 | 94.9743 | 95.6288 | 99.1146 | 76.9238 | 67.8902 | 25.5646 | 575.4049 | 352.454 | 575.4049 | 4.9894 | 3.359 | 0.73388 | 0.82787 | 0.8388 | -0.00062 | 90.013 | 84.0257 | 1.5013 | 0.73389 | 0.00081 | 14.3107 | 12.8197
15.9752 | 269.4007 | 1803.7665 | 89.5089 | 25.4748 | 40.6361 | 192.3792 | 40.2785 | 90.5243 | 94.9686 | 95.6352 | 99.1122 | 142.2678 | 69.8501 | 23.661 | 576.8205 | 352.8436 | 576.8205 | 4.9994 | 3.5168 | 0.73131 | 0.82787 | 0.8388 | -0.00062 | 90.0141 | 84.0447 | 1.5043 | 0.73132 | 0.00081 | 14.7128 | 13.2166
15.9835 | 269.409 | 1803.816 | 89.7966 | 25.4386 | 40.6616 | 192.3812 | 40.2414 | 90.3006 | 95.021 | 95.5959 | 99.1201 | 106.2942 | 67.8887 | 27.062 | 573.0851 | 352.0462 | 573.0851 | 5.0053 | 3.555 | 0.73197 | 0.82787 | 0.8388 | -0.00062 | 90.0201 | 84.0192 | 1.5007 | 0.73198 | 0.00081 | 14.6087 | 13.1139
15.9918 | 269.4173 | 1805.3724 | 89.807 | 25.2984 | 40.6743 | 192.3127 | 40.2653 | 90.2787 | 95.061 | 95.7767 | 99.1226 | 167.0153 | 67.4448 | 23.9709 | 573.9779 | 355.7012 | 573.9779 | 4.9978 | 3.5164 | 0.73423 | 0.82787 | 0.8388 | -0.00062 | 90.0198 | 83.5219 | 1.4993 | 0.73424 | 0.0008 | 14.2554 | 12.7652
16.0002 | 269.4257 | 1803.9759 | 89.5105 | 25.2706 | 40.6587 | 192.4435 | 40.2835 | 90.4999 | 95.1199 | 95.4396 | 99.121 | 118.5481 | 69.3393 | 24.3818 | 576.1049 | 352.199 | 576.1049 | 4.9902 | 3.2427 | 0.7332 | 0.82787 | 0.8388 | -0.00062 | 90.0322 | 83.6239 | 1.501 | 0.73322 | 0.0008 | 14.4153 | 12.923
16.0085 | 269.434 | 1805.3521 | 89.7992 | 25.1685 | 40.6683 | 192.4839 | 40.3093 | 90.2487 | 95.1209 | 95.4911 | 99.1148 | 108.4904 | 68.4111 | 24.226 | 575.0802 | 350.9434 | 575.0802 | 5.0121 | 3.2886 | 0.73346 | 0.82787 | 0.8388 | -0.00062 | 90.0542 | 83.7608 | 1.5033 | 0.7335 | 0.0008 | 14.372 | 12.8803
16.0168 | 269.4423 | 1805.3885 | 89.7159 | 25.0784 | 40.675 | 192.4693 | 40.346 | 90.6318 | 95.1392 | 95.6931 | 99.113 | 79.4662 | 66.5114 | 23.6196 | 569.2824 | 353.5184 | 569.2824 | 4.9723 | 3.228 | 0.73362 | 0.82787 | 0.8388 | -0.00062 | 90.0157 | 83.6768 | 1.5034 | 0.73363 | 0.0008 | 14.3506 | 12.8591
16.0252 | 269.4506 | 1803.8064 | 89.8095 | 25.0977 | 40.6967 | 192.3406 | 40.4039 | 90.3156 | 95.1204 | 95.5853 | 99.1247 | 140.7597 | 68.3801 | 25.6385 | 574.6536 | 354.426 | 574.6536 | 5.01 | 3.5653 | 0.73433 | 0.82787 | 0.8388 | -0.00062 | 90.0467 | 84.2648 | 1.5059 | 0.73436 | 0.00081 | 14.2384 | 12.7483
16.0335 | 269.459 | 1803.8042 | 89.7196 | 24.9189 | 40.6801 | 192.2879 | 40.3589 | 90.5866 | 95.1371 | 95.56 | 99.1213 | 107.6676 | 68.8518 | 26.5475 | 576.0102 | 351.0058 | 576.0102 | 5.0292 | 3.5874 | 0.73437 | 0.82787 | 0.8388 | -0.00062 | 90.0663 | 84.3376 | 1.5031 | 0.73441 | 0.00081 | 14.2292 | 12.7393
16.0418 | 269.4673 | 1803.7639 | 89.7516 | 25.0233 | 40.6951 | 192.2734 | 40.3542 | 90.178 | 95.1356 | 95.6425 | 99.1307 | 92.7958 | 67.8998 | 29.4123 | 573.9813 | 349.3053 | 573.9813 | 5.0082 | 3.5163 | 0.73377 | 0.82787 | 0.8388 | -0.00062 | 90.0645 | 84.5737 | 1.5016 | 0.73381 | 0.00081 | 14.3234 | 12.8323
16.0502 | 269.4756 | 1803.8099 | 89.6657 | 25.0354 | 40.716 | 192.3089 | 40.357 | 90.3333 | 95.1498 | 95.8453 | 99.1302 | 119.8403 | 66.4753 | 25.6672 | 575.2296 | 353.6923 | 575.2296 | 5.057 | 3.2371 | 0.73256 | 0.82787 | 0.8388 | -0.00062 | 90.0395 | 84.1925 | 1.4978 | 0.73259 | 0.00081 | 14.5141 | 13.0204
16.0585 | 269.484 | 1803.8278 | 89.832 | 25.1415 | 40.7413 | 192.2961 | 40.3889 | 90.0655 | 95.167 | 95.4885 | 99.1201 | 110.1402 | 68.3892 | 21.9783 | 573.9424 | 354.548 | 573.9424 | 4.9975 | 3.3517 | 0.73165 | 0.82787 | 0.8388 | -0.00062 | 90.0487 | 84.0986 | 1.4925 | 0.73168 | 0.00081 | 14.6571 | 13.1616
16.0668 | 269.4923 | 1805.3118 | 89.6453 | 25.2564 | 40.7302 | 192.2992 | 40.4341 | 90.3914 | 95.1549 | 95.6024 | 99.124 | 73.554 | 67.4553 | 20.6523 | 572.9547 | 357.9172 | 572.9547 | 5.0237 | 3.5049 | 0.73332 | 0.82787 | 0.8388 | -0.00062 | 90.0376 | 84.3175 | 1.4985 | 0.73335 | 0.00081 | 14.3954 | 12.9033
16.0752 | 269.5007 | 1802.3951 | 89.7901 | 25.2394 | 40.7189 | 192.2522 | 40.4517 | 90.3202 | 95.1455 | 95.9028 | 99.1148 | 151.821 | 69.3678 | 25.641 | 576.3798 | 353.8591 | 576.3798 | 5.0324 | 3.695 | 0.73228 | 0.82787 | 0.8388 | -0.00062 | 90.0316 | 83.8604 | 1.4985 | 0.7323 | 0.0008 | 14.5592 | 13.065
16.0835 | 269.509 | 1805.4403 | 89.8709 | 25.0799 | 40.7294 | 192.2385 | 40.4075 | 90.4773 | 95.1417 | 95.5887 | 99.1254 | 112.7124 | 66.9735 | 22.7597 | 576.8177 | 356.134 | 576.8177 | 4.9855 | 3.4615 | 0.73085 | 0.82787 | 0.8388 | -0.00062 | 90.0368 | 84.0946 | 1.4978 | 0.73087 | 0.00081 | 14.7838 | 13.2867
16.0918 | 269.5173 | 1803.8204 | 89.7117 | 25.1594 | 40.7214 | 192.2769 | 40.42 | 90.4382 | 95.0999 | 95.539 | 99.1162 | 93.499 | 69.8414 | 24.5898 | 571.2639 | 355.8983 | 571.2639 | 5.0321 | 3.5066 | 0.73433 | 0.82787 | 0.8388 | -0.00062 | 90.0645 | 83.757 | 1.5036 | 0.73437 | 0.0008 | 14.2363 | 12.7463
16.1002 | 269.5257 | 1803.7865 | 89.6162 | 25.2094 | 40.7231 | 192.2672 | 40.4215 | 90.4476 | 95.1102 | 95.8005 | 99.1278 | 122.7422 | 70.7566 | 29.0483 | 574.1821 | 351.5169 | 574.1821 | 5.0225 | 3.4952 | 0.73323 | 0.82787 | 0.8388 | -0.00062 | 90.0659 | 84.1706 | 1.5021 | 0.73327 | 0.00081 | 14.407 | 12.9148
16.1085 | 269.534 | 1803.8397 | 89.6746 | 25.1972 | 40.7316 | 192.4276 | 40.4556 | 90.2612 | 95.115 | 95.7523 | 99.1266 | 100.7739 | 68.3868 | 25.0141 | 577.7373 | 351.8832 | 577.7373 | 5.0223 | 3.4655 | 0.73188 | 0.82787 | 0.8388 | -0.00062 | 90.0404 | 83.934 | 1.4982 | 0.73191 | 0.00081 | 14.6211 | 13.1261
16.1168 | 269.5423 | 1805.3942 | 89.6288 | 25.1319 | 40.7088 | 192.3062 | 40.4778 | 90.5817 | 95.1198 | 95.4438 | 99.1261 | 83.9739 | 66.4727 | 26.2589 | 575.9347 | 353.6007 | 575.9347 | 5.0212 | 3.3988 | 0.73158 | 0.82787 | 0.8388 | -0.00062 | 90.0157 | 83.701 | 1.5102 | 0.73159 | 0.0008 | 14.6711 | 13.1755
16.1252 | 269.5507 | 1803.9471 | 89.7713 | 25.1409 | 40.7289 | 192.2845 | 40.4981 | 89.9462 | 95.1084 | 95.7203 | 99.1243 | 166.9368 | 70.2477 | 22.8058 | 574.5244 | 356.9028 | 574.5244 | 5.0664 | 3.6992 | 0.73132 | 0.82787 | 0.8388 | -0.00062 | 90.0124 | 83.5597 | 1.5014 | 0.73133 | 0.0008 | 14.7117 | 13.2155
16.1335 | 269.559 | 1802.2049 | 89.86 | 25.2012 | 40.7158 | 192.2712 | 40.4398 | 90.4228 | 95.1072 | 95.8121 | 99.1205 | 114.4643 | 67.4689 | 21.4045 | 573.9048 | 356.9536 | 573.9048 | 5.0259 | 3.4879 | 0.73138 | 0.82787 | 0.8388 | -0.00062 | 90.0379 | 83.4482 | 1.5025 | 0.73141 | 0.0008 | 14.6994 | 13.2034
16.1418 | 269.5673 | 1803.8073 | 89.7221 | 25.2961 | 40.7311 | 192.4623 | 40.4951 | 90.402 | 95.134 | 95.6634 | 99.1255 | 80.4159 | 68.7951 | 25.0316 | 575.0453 | 352.911 | 575.0453 | 5.0512 | 3.4328 | 0.73166 | 0.82787 | 0.8388 | -0.00062 | 90.0412 | 84.8639 | 1.504 | 0.73168 | 0.00081 | 14.6564 | 13.1609
16.1502 | 269.5756 | 1803.7759 | 89.5294 | 25.1666 | 40.7231 | 192.3331 | 40.5316 | 90.6034 | 95.1528 | 95.4374 | 99.1205 | 132.816 | 66.8817 | 21.1129 | 575.1598 | 358.4996 | 575.1598 | 5.0451 | 3.2598 | 0.73088 | 0.82787 | 0.8388 | -0.00062 | 90.0337 | 84.1207 | 1.4988 | 0.7309 | 0.00081 | 14.7788 | 13.2818
16.1585 | 269.584 | 1804.0201 | 89.8464 | 25.2184 | 40.7297 | 192.3255 | 40.371 | 90.2923 | 95.1012 | 95.8667 | 99.1311 | 109.9088 | 68.3963 | 23.7048 | 573.5867 | 352.4217 | 573.5867 | 5.0145 | 3.3683 | 0.733 | 0.82787 | 0.8388 | -0.00062 | 90.0384 | 84.3193 | 1.4993 | 0.73303 | 0.00081 | 14.4455 | 12.9528
16.1668 | 269.5923 | 1802.2408 | 89.6812 | 25.3211 | 40.7251 | 192.3477 | 40.5439 | 89.7754 | 95.1148 | 95.8993 | 99.1166 | 101.5022 | 68.854 | 23.5863 | 571.616 | 355.8909 | 571.616 | 5.047 | 3.5392 | 0.73406 | 0.82787 | 0.8388 | -0.00062 | 90.08 | 84.4449 | 1.4944 | 0.73411 | 0.00081 | 14.2758 | 12.7853
16.1752 | 269.6006 | 1803.6071 | 89.6644 | 25.3368 | 40.7672 | 192.4855 | 40.5796 | 90.6772 | 95.2079 | 95.7876 | 99.1245 | 187.5815 | 68.8844 | 21.8972 | 573.6247 | 355.9267 | 573.6247 | 5.0565 | 3.4555 | 0.73334 | 0.82787 | 0.8388 | -0.00062 | 90.0577 | 84.365 | 1.4999 | 0.73338 | 0.00081 | 14.3909 | 12.8989
16.1835 | 269.609 | 1803.8394 | 89.6608 | 25.3887 | 40.757 | 192.4399 | 40.511 | 90.1166 | 95.1499 | 95.4553 | 99.1189 | 119.7211 | 66.961 | 24.9476 | 576.6274 | 354.9834 | 576.6274 | 5.0106 | 3.2794 | 0.73414 | 0.82787 | 0.8388 | -0.00062 | 90.0293 | 83.8473 | 1.5029 | 0.73416 | 0.0008 | 14.2687 | 12.7783
16.1918 | 269.6173 | 1802.3525 | 89.7451 | 25.3709 | 40.7555 | 192.4516 | 40.5077 | 90.1997 | 95.1601 | 95.812 | 99.1349 | 85.0024 | 68.8879 | 26.3929 | 575.2856 | 350.4954 | 575.2856 | 5.0225 | 3.518 | 0.73208 | 0.82787 | 0.8388 | -0.00062 | 90.0248 | 83.7222 | 1.5065 | 0.73209 | 0.0008 | 14.5916 | 13.097
16.2002 | 269.6257 | 1803.826 | 89.8531 | 25.2906 | 40.7759 | 192.375 | 40.5652 | 90.5423 | 95.1291 | 95.6147 | 99.1256 | 135.4481 | 67.9112 | 25.1436 | 571.3577 | 352.863 | 571.3577 | 5.0624 | 3.4996 | 0.73399 | 0.82787 | 0.8388 | -0.00062 | 90.0224 | 83.7404 | 1.5032 | 0.73401 | 0.0008 | 14.2923 | 12.8016
16.2085 | 269.634 | 1803.805 | 89.679 | 25.6938 | 40.7895 | 192.5636 | 40.584 | 90.5884 | 95.0899 | 95.3649 | 99.1197 | 106.2418 | 68.3677 | 25.4314 | 575.9399 | 352.43 | 575.9399 | 5.0791 | 3.5922 | 0.7321 | 0.82787 | 0.8388 | -0.00062 | 90.0581 | 83.7563 | 1.5028 | 0.73214 | 0.0008 | 14.5843 | 13.0898
16.2168 | 269.6423 | 1802.2381 | 89.7254 | 26.3122 | 40.8094 | 192.5652 | 40.5971 | 90.7237 | 95.1447 | 95.6091 | 99.1189 | 97.7595 | 66.4802 | 25.5667 | 575.8371 | 353.6752 | 575.8371 | 5.115 | 3.3811 | 0.73278 | 0.82787 | 0.8388 | -0.00062 | 90.0564 | 84.0002 | 1.4995 | 0.73281 | 0.00081 | 14.479 | 12.9859
16.2252 | 269.6507 | 1803.9683 | 90.0199 | 26.8969 | 40.8508 | 192.8459 | 40.6128 | 90.3963 | 95.1709 | 95.8354 | 99.125 | 189.8863 | 68.8496 | 24.8651 | 574.94 | 356.3614 | 574.94 | 5.0989 | 3.3675 | 0.73423 | 0.82787 | 0.8388 | -0.00062 | 90.0535 | 83.8856 | 1.5048 | 0.73426 | 0.0008 | 14.2531 | 12.7629
16.2335 | 269.659 | 1803.7892 | 89.9684 | 27.4003 | 40.8646 | 193.0562 | 40.5961 | 90.3796 | 95.1412 | 95.734 | 99.1149 | 120.1873 | 67.4624 | 22.3572 | 574.2951 | 356.2312 | 574.2951 | 5.0639 | 3.3083 | 0.73354 | 0.82787 | 0.8388 | -0.00062 | 90.0431 | 83.9186 | 1.5107 | 0.73356 | 0.00081 | 14.3615 | 12.8699
16.2418 | 269.6673 | 1802.2172 | 90.0323 | 27.7979 | 40.8859 | 193.169 | 40.5872 | 90.6273 | 95.1163 | 95.3919 | 99.1254 | 93.9502 | 67.4989 | 21.2118 | 572.5798 | 358.3559 | 572.5798 | 5.0666 | 3.3721 | 0.73459 | 0.82787 | 0.8388 | -0.00062 | 90.0314 | 83.931 | 1.5053 | 0.73461 | 0.00081 | 14.1988 | 12.7093
16.2502 | 269.6757 | 1806.9647 | 89.671 | 28.0778 | 40.9268 | 193.1421 | 40.6424 | 90.3877 | 95.0517 | 95.915 | 99.126 | 143.7187 | 65.5788 | 24.496 | 573.0971 | 354.728 | 573.0971 | 5.0533 | 3.5074 | 0.73428 | 0.82787 | 0.8388 | -0.00062 | 90.0026 | 83.6911 | 1.5053 | 0.73428 | 0.0008 | 14.2495 | 12.7594
16.2585 | 269.684 | 1802.2077 | 89.8462 | 28.2784 | 40.9551 | 193.3706 | 40.6175 | 90.5811 | 95.0833 | 95.622 | 99.1135 | 114.041 | 68.8867 | 22.8661 | 576.9573 | 358.3802 | 576.9573 | 5.0413 | 3.617 | 0.73314 | 0.82787 | 0.8388 | -0.00062 | 89.9837 | 84.0856 | 1.503 | 0.73313 | 0.00081 | 14.4292 | 12.9367
16.2668 | 269.6923 | 1803.6819 | 89.901 | 28.5116 | 40.9567 | 193.5899 | 40.6828 | 90.5134 | 95.0667 | 95.1743 | 99.1158 | 106.1741 | 67.9215 | 22.8409 | 575.5832 | 357.2541 | 575.5832 | 5.0383 | 3.1552 | 0.73289 | 0.82787 | 0.8388 | -0.00062 | 90.0002 | 83.903 | 1.5032 | 0.73289 | 0.00081 | 14.4665 | 12.9735
16.2752 | 269.7006 | 1802.1907 | 89.6624 | 28.6666 | 40.9786 | 193.6973 | 40.5556 | 90.1837 | 95.0101 | 95.7627 | 99.1187 | 109.9546 | 67.8677 | 27.9786 | 571.1107 | 349.3127 | 571.1107 | 5.0035 | 3.2527 | 0.73321 | 0.82787 | 0.8388 | -0.00062 | 89.9759 | 84.1058 | 1.5106 | 0.7332 | 0.00081 | 14.4189 | 12.9266
16.2835 | 269.709 | 1805.3996 | 89.801 | 28.6691 | 40.9836 | 193.8338 | 40.6733 | 90.4477 | 95.0135 | 95.816 | 99.1214 | 126.8952 | 66.031 | 23.8506 | 575.085 | 354.7086 | 575.085 | 5.0238 | 3.3075 | 0.73215 | 0.82787 | 0.8388 | -0.00062 | 90.0003 | 84.0453 | 1.503 | 0.73215 | 0.00081 | 14.5825 | 13.088
16.2918 | 269.7173 | 1803.8255 | 89.8221 | 28.7265 | 40.9926 | 193.8848 | 40.6571 | 90.618 | 95.0072 | 95.3303 | 99.117 | 96.1001 | 68.8685 | 25.5579 | 577.3783 | 353.2774 | 577.3783 | 5.0125 | 3.603 | 0.73392 | 0.82787 | 0.8388 | -0.00062 | 89.9626 | 83.6679 | 1.5023 | 0.7339 | 0.0008 | 14.3092 | 12.8183
16.3002 | 269.7256 | 1803.7825 | 89.7505 | 28.7357 | 41.0062 | 193.977 | 40.7205 | 90.414 | 94.9808 | 95.3558 | 99.1146 | 138.4586 | 67.4192 | 22.0434 | 575.3945 | 356.1394 | 575.3945 | 5.0044 | 3.1062 | 0.73344 | 0.82787 | 0.8388 | -0.00062 | 89.9602 | 83.9788 | 1.5027 | 0.73341 | 0.00081 | 14.3851 | 12.8932
16.3085 | 269.734 | 1803.8391 | 89.5825 | 28.5223 | 40.9874 | 193.9122 | 40.6128 | 90.2834 | 94.9703 | 95.8372 | 99.1156 | 108.3506 | 67.4832 | 23.3679 | 574.1038 | 354.9231 | 574.1038 | 4.9719 | 3.39 | 0.73323 | 0.82787 | 0.8388 | -0.00062 | 89.9503 | 84.0102 | 1.5058 | 0.7332 | 0.00081 | 14.4179 | 12.9255
16.3168 | 269.7423 | 1803.7644 | 89.6948 | 28.3407 | 40.9616 | 193.8772 | 40.6045 | 90.4252 | 95.0147 | 95.5345 | 99.1214 | 104.0327 | 66.0387 | 23.8604 | 573.5508 | 352.9422 | 573.5508 | 5.0111 | 3.188 | 0.73435 | 0.82787 | 0.8388 | -0.00062 | 89.9439 | 84.2898 | 1.5032 | 0.73431 | 0.00081 | 14.2453 | 12.7551
16.3252 | 269.7506 | 1803.7654 | 89.4591 | 28.0228 | 40.9381 | 193.7554 | 40.5641 | 89.9839 | 94.9064 | 95.5628 | 99.1177 | 202.3143 | 66.5019 | 24.4746 | 574.6656 | 354.7871 | 574.6656 | 4.947 | 3.3832 | 0.73122 | 0.82787 | 0.8388 | -0.00062 | 89.9264 | 83.8876 | 1.4975 | 0.73118 | 0.00081 | 14.7355 | 13.239
16.3335 | 269.759 | 1805.3959 | 89.6014 | 27.7704 | 40.9243 | 193.6796 | 40.5299 | 90.3876 | 94.9928 | 95.7319 | 99.1187 | 126.4705 | 67.909 | 29.5606 | 576.9577 | 349.595 | 576.9577 | 4.9957 | 3.7222 | 0.73361 | 0.82787 | 0.8388 | -0.00062 | 89.8748 | 84.2898 | 1.5019 | 0.73353 | 0.00081 | 14.3672 | 12.8755
16.3418 | 269.7673 | 1803.809 | 89.4669 | 27.6964 | 40.8934 | 193.525 | 40.5188 | 90.2565 | 94.9495 | 95.8153 | 99.1209 | 107.2157 | 68.4592 | 23.2702 | 575.9188 | 353.6695 | 575.9188 | 4.9856 | 3.6175 | 0.73226 | 0.82787 | 0.8388 | -0.00062 | 89.8463 | 84.098 | 1.5011 | 0.73216 | 0.00081 | 14.581 | 13.0865
16.3502 | 269.7757 | 1802.2369 | 89.426 | 27.7099 | 40.8629 | 193.5782 | 40.4584 | 90.1031 | 94.9636 | 95.2539 | 99.1125 | 153.8617 | 65.9998 | 22.9136 | 570.9595 | 356.403 | 570.9595 | 4.9896 | 3.0659 | 0.73292 | 0.82787 | 0.8388 | -0.00062 | 89.8142 | 83.8729 | 1.4989 | 0.7328 | 0.00081 | 14.4804 | 12.9873
16.3585 | 269.784 | 1803.801 | 89.2295 | 27.6839 | 40.8651 | 193.389 | 40.4002 | 89.8503 | 94.9449 | 95.3425 | 99.1035 | 114.5728 | 67.4142 | 23.083 | 573.2235 | 352.7251 | 573.2235 | 4.9708 | 3.2067 | 0.73123 | 0.82787 | 0.8388 | -0.00062 | 89.7969 | 83.9991 | 1.4933 | 0.7311 | 0.00081 | 14.7476 | 13.2509
16.3668 | 269.7923 | 1805.202 | 89.2484 | 27.3164 | 40.8747 | 193.418 | 40.4464 | 89.5485 | 94.9789 | 95.733 | 99.1145 | 102.1007 | 69.3895 | 23.6344 | 577.2226 | 356.2761 | 577.2226 | 5.0063 | 3.343 | 0.7303 | 0.82787 | 0.8388 | -0.00062 | 89.8282 | 83.9534 | 1.4796 | 0.7302 | 0.00081 | 14.8898 | 13.3913
16.3752 | 269.8007 | 1803.7705 | 89.1966 | 27.3231 | 40.8911 | 193.3234 | 40.4958 | 89.5797 | 94.9124 | 95.68 | 99.1178 | 79.5678 | 67.4277 | 24.7052 | 575.0079 | 353.1281 | 575.0079 | 4.9783 | 3.398 | 0.73107 | 0.82787 | 0.8388 | -0.00062 | 89.8863 | 84.1139 | 1.4992 | 0.73099 | 0.00081 | 14.7641 | 13.2673
16.3835 | 269.809 | 1805.4053 | 89.2892 | 27.7456 | 40.9052 | 193.4671 | 40.5381 | 89.7865 | 94.9373 | 95.53 | 99.12 | 131.4694 | 65.993 | 24.5761 | 572.0259 | 354.5534 | 572.0259 | 5.0027 | 3.4593 | 0.73233 | 0.82787 | 0.8388 | -0.00062 | 89.8062 | 83.6443 | 1.501 | 0.7322 | 0.0008 | 14.5741 | 13.0798
16.3918 | 269.8173 | 1803.8065 | 89.2695 | 28.2746 | 40.9047 | 193.5677 | 40.5387 | 90.1976 | 94.8867 | 95.4643 | 99.1166 | 104.0652 | 68.8271 | 23.4527 | 575.89 | 351.7992 | 575.89 | 4.9496 | 3.599 | 0.73313 | 0.82787 | 0.8388 | -0.00062 | 89.832 | 83.926 | 1.5035 | 0.73303 | 0.00081 | 14.4452 | 12.9525
16.4002 | 269.8256 | 1805.4182 | 89.3756 | 28.7512 | 40.9125 | 193.7901 | 40.5918 | 90.4458 | 94.8863 | 95.8384 | 99.1179 | 93.1118 | 68.3538 | 25.5178 | 575.453 | 352.4447 | 575.453 | 4.9744 | 3.3598 | 0.73361 | 0.82787 | 0.8388 | -0.00062 | 89.8325 | 84.1751 | 1.502 | 0.73351 | 0.00081 | 14.3702 | 12.8784
16.4085 | 269.834 | 1803.7532 | 89.2701 | 29.0175 | 40.9263 | 193.9132 | 40.591 | 90.1417 | 94.8831 | 95.7866 | 99.1149 | 117.3026 | 67.8952 | 21.5246 | 574.323 | 354.995 | 574.323 | 4.9809 | 3.2766 | 0.73299 | 0.82787 | 0.8388 | -0.00062 | 89.8435 | 83.9953 | 1.5002 | 0.73289 | 0.00081 | 14.4668 | 12.9738
16.4168 | 269.8423 | 1802.2098 | 89.2865 | 29.247 | 40.9299 | 193.8783 | 40.6203 | 89.4989 | 94.8932 | 95.3022 | 99.1128 | 106.2315 | 65.9723 | 21.0588 | 573.3861 | 356.7991 | 573.3861 | 4.9564 | 3.1975 | 0.73229 | 0.82787 | 0.8388 | -0.00062 | 89.8582 | 84.0029 | 1.5015 | 0.7322 | 0.00081 | 14.5748 | 13.0805
16.4252 | 269.8506 | 1803.7905 | 89.3787 | 29.3922 | 40.9604 | 194.0372 | 40.6379 | 89.8082 | 94.8468 | 95.9361 | 99.1192 | 76.502 | 67.9332 | 23.333 | 573.7059 | 354.4848 | 573.7059 | 4.9498 | 3.6056 | 0.73206 | 0.82787 | 0.8388 | -0.00062 | 89.8507 | 84.2142 | 1.5036 | 0.73197 | 0.00081 | 14.6113 | 13.1165
16.4335 | 269.859 | 1803.7557 | 89.5174 | 29.5372 | 40.9775 | 194.1964 | 40.6761 | 90.3412 | 94.8962 | 95.5504 | 99.1107 | 152.62 | 68.8766 | 22.1144 | 573.0789 | 354.2002 | 573.0789 | 4.9328 | 3.5566 | 0.73395 | 0.82787 | 0.8388 | -0.00062 | 89.8581 | 84.3308 | 1.502 | 0.73386 | 0.00081 | 14.3155 | 12.8244
16.4418 | 269.8673 | 1803.7966 | 89.5528 | 29.7065 | 40.9918 | 194.3685 | 40.6684 | 89.7793 | 94.8814 | 95.5053 | 99.11 | 112.3017 | 67.4278 | 22.9699 | 576.978 | 355.2294 | 576.978 | 4.9173 | 3.1806 | 0.7328 | 0.82787 | 0.8388 | -0.00062 | 89.8401 | 84.5058 | 1.4999 | 0.7327 | 0.00081 | 14.497 | 13.0036
16.4502 | 269.8756 | 1803.8735 | 89.3569 | 29.8051 | 40.9831 | 194.2992 | 40.6767 | 89.5899 | 94.8528 | 95.3346 | 99.1191 | 88.4741 | 66.029 | 24.8203 | 575.026 | 352.6415 | 575.026 | 4.9199 | 3.0044 | 0.73278 | 0.82787 | 0.8388 | -0.00062 | 89.8876 | 84.0983 | 1.5028 | 0.73271 | 0.00081 | 14.4953 | 13.002
16.4585 | 269.884 | 1803.8249 | 89.3578 | 29.882 | 41.0058 | 194.4851 | 40.6796 | 90.2662 | 94.8465 | 95.835 | 99.1112 | 128.6512 | 66.9497 | 28.1371 | 570.2466 | 350.0289 | 570.2466 | 4.9245 | 3.2701 | 0.73232 | 0.82787 | 0.8388 | -0.00062 | 89.8559 | 83.97 | 1.4992 | 0.73223 | 0.00081 | 14.5695 | 13.0751
16.4668 | 269.8923 | 1802.2534 | 89.4647 | 29.9343 | 41.0159 | 194.4182 | 40.7166 | 90.2731 | 94.8295 | 95.4399 | 99.1024 | 109.9176 | 69.3171 | 23.014 | 575.042 | 353.8638 | 575.042 | 4.931 | 3.696 | 0.73388 | 0.82787 | 0.8388 | -0.00062 | 89.8804 | 84.1151 | 1.5012 | 0.7338 | 0.00081 | 14.3244 | 12.8332
16.4752 | 269.9007 | 1803.6592 | 89.5752 | 30.067 | 41.0353 | 194.5309 | 40.7314 | 90.2809 | 94.785 | 95.8232 | 99.1104 | 87.7442 | 66.4627 | 20.4465 | 575.2462 | 356.6326 | 575.2462 | 4.9034 | 3.3837 | 0.73284 | 0.82787 | 0.8388 | -0.00062 | 89.8326 | 84.3032 | 1.4993 | 0.73274 | 0.00081 | 14.4908 | 12.9975
16.4835 | 269.909 | 1802.1674 | 89.3885 | 30.1497 | 41.0435 | 194.4667 | 40.754 | 90.2943 | 94.8175 | 95.8765 | 99.1129 | 168.1998 | 66.0315 | 21.3695 | 573.6323 | 354.4758 | 573.6323 | 4.8961 | 3.4155 | 0.73273 | 0.82787 | 0.8388 | -0.00062 | 89.8264 | 83.4784 | 1.5023 | 0.73262 | 0.0008 | 14.5095 | 13.016
16.4918 | 269.9173 | 1803.8008 | 89.5968 | 30.2065 | 41.0614 | 194.5635 | 40.6902 | 90.2067 | 94.828 | 95.5656 | 99.112 | 115.023 | 67.4514 | 25.3666 | 574.3204 | 352.9534 | 574.3204 | 4.895 | 3.3232 | 0.73339 | 0.82787 | 0.8388 | -0.00062 | 89.8689 | 83.5917 | 1.5043 | 0.73331 | 0.0008 | 14.4007 | 12.9086
16.5002 | 269.9257 | 1803.6745 | 89.6316 | 30.2904 | 41.0714 | 194.6225 | 40.7455 | 90.0652 | 94.81 | 95.5796 | 99.1059 | 79.7937 | 69.8203 | 24.6011 | 573.7061 | 352.2485 | 573.7061 | 4.915 | 3.4633 | 0.73385 | 0.82787 | 0.8388 | -0.00062 | 89.8677 | 84.4248 | 1.5031 | 0.73377 | 0.00081 | 14.3302 | 12.839
16.5085 | 269.934 | 1803.7877 | 89.493 | 30.3545 | 41.0608 | 194.6506 | 40.7595 | 90.2492 | 94.8332 | 95.7893 | 99.1056 | 144.132 | 66.9685 | 21.8668 | 573.7934 | 353.2643 | 573.7934 | 4.8577 | 3.2864 | 0.73209 | 0.82787 | 0.8388 | -0.00062 | 89.8568 | 83.7457 | 1.5005 | 0.732 | 0.0008 | 14.6068 | 13.112
16.5168 | 269.9423 | 1802.1907 | 89.4698 | 30.3817 | 41.0752 | 194.6165 | 40.7565 | 90.0183 | 94.806 | 95.7036 | 99.1052 | 112.5603 | 67.4631 | 28.9903 | 574.8038 | 347.8864 | 574.8038 | 4.9161 | 3.5183 | 0.73191 | 0.82787 | 0.8388 | -0.00062 | 89.8638 | 83.8562 | 1.4996 | 0.73182 | 0.0008 | 14.6343 | 13.1391
16.5252 | 269.9506 | 1805.4646 | 89.543 | 30.4207 | 41.0782 | 194.6814 | 40.7409 | 90.3139 | 94.7947 | 95.7592 | 99.1076 | 103.6917 | 66.9477 | 28.4508 | 576.9702 | 347.7887 | 576.9702 | 4.8605 | 3.5286 | 0.73329 | 0.82787 | 0.8388 | -0.00062 | 89.8444 | 83.8861 | 1.503 | 0.73319 | 0.00081 | 14.42 | 12.9277
16.5335 | 269.959 | 1805.4011 | 89.3849 | 30.5134 | 41.0953 | 194.8003 | 40.8171 | 90.2114 | 94.8348 | 95.4571 | 99.1089 | 167.5681 | 66.9382 | 21.0698 | 571.6724 | 354.9323 | 571.6724 | 4.8944 | 3.2627 | 0.7318 | 0.82787 | 0.8388 | -0.00062 | 89.8301 | 83.8344 | 1.5022 | 0.73169 | 0.0008 | 14.6545 | 13.159
16.5418 | 269.9673 | 1803.7976 | 89.3603 | 30.5301 | 41.0868 | 194.7363 | 40.7947 | 89.6826 | 94.7744 | 95.5703 | 99.1085 | 124.4685 | 66.0076 | 22.8536 | 573.0974 | 355.1825 | 573.0974 | 4.8664 | 3.1173 | 0.7328 | 0.82787 | 0.8388 | -0.00062 | 89.8349 | 83.7938 | 1.5004 | 0.7327 | 0.0008 | 14.4965 | 13.0031
16.5502 | 269.9756 | 1803.6462 | 89.4845 | 30.557 | 41.0949 | 194.7241 | 40.7573 | 90.1962 | 94.7678 | 95.7997 | 99.0961 | 97.817 | 66.5166 | 24.909 | 576.7517 | 351.2203 | 576.7517 | 4.8943 | 3.2541 | 0.73069 | 0.82787 | 0.8388 | -0.00062 | 89.8618 | 83.754 | 1.4983 | 0.73061 | 0.0008 | 14.8252 | 13.3275
16.5585 | 269.984 | 1805.4448 | 89.5118 | 30.5509 | 41.1026 | 194.7043 | 40.7926 | 90.0358 | 94.7303 | 95.5464 | 99.0961 | 139.2039 | 68.3618 | 22.1826 | 573.2318 | 357.1577 | 573.2318 | 4.8936 | 3.392 | 0.73159 | 0.82787 | 0.8388 | -0.00062 | 89.8568 | 84.1561 | 1.4953 | 0.7315 | 0.00081 | 14.6846 | 13.1888
16.5668 | 269.9923 | 1803.794 | 89.2654 | 30.5892 | 41.0965 | 194.7002 | 40.7653 | 90.1709 | 94.7494 | 95.676 | 99.1016 | 111.6804 | 69.8507 | 24.2681 | 570.4958 | 354.7498 | 570.4958 | 4.8647 | 3.7053 | 0.73258 | 0.82787 | 0.8388 | -0.00062 | 89.8397 | 84.0343 | 1.5022 | 0.73248 | 0.00081 | 14.5317 | 13.0379
16.5752 | 270.0006 | 1803.8044 | 89.5157 | 30.6023 | 41.0981 | 194.6583 | 40.7879 | 89.4873 | 94.7632 | 95.7141 | 99.1128 | 104.567 | 67.433 | 28.6598 | 576.1002 | 345.4995 | 576.1002 | 4.8595 | 3.3891 | 0.73063 | 0.82787 | 0.8388 | -0.00062 | 89.8188 | 84.1066 | 1.5007 | 0.73052 | 0.00081 | 14.8393 | 13.3415
16.5835 | 270.009 | 1803.8022 | 89.3048 | 30.6214 | 41.094 | 194.6463 | 40.7908 | 89.7972 | 94.7067 | 95.7392 | 99.1008 | 178.5668 | 66.0314 | 23.7708 | 574.9472 | 353.088 | 574.9472 | 4.8823 | 3.1995 | 0.73289 | 0.82787 | 0.8388 | -0.00062 | 89.8166 | 83.8849 | 1.501 | 0.73278 | 0.00081 | 14.4842 | 12.991
16.5918 | 270.0173 | 1805.4569 | 89.2044 | 30.6709 | 41.0967 | 194.8075 | 40.7767 | 90.2104 | 94.7011 | 95.489 | 99.1069 | 116.4292 | 67.4864 | 21.4766 | 574.1803 | 355.8566 | 574.1803 | 4.8854 | 3.3513 | 0.73258 | 0.82787 | 0.8388 | -0.00062 | 89.7933 | 83.9143 | 1.5006 | 0.73245 | 0.00081 | 14.5358 | 13.0419
16.6002 | 270.0257 | 1805.262 | 89.3827 | 30.6941 | 41.1031 | 194.6988 | 40.7626 | 89.8499 | 94.684 | 95.6245 | 99.1031 | 85.8826 | 68.4168 | 21.6701 | 573.2588 | 355.1688 | 573.2588 | 4.8556 | 3.4627 | 0.73267 | 0.82787 | 0.8388 | -0.00062 | 89.8067 | 84.6499 | 1.5023 | 0.73255 | 0.00081 | 14.5201 | 13.0264
16.6085 | 270.034 | 1805.3985 | 89.1618 | 30.7207 | 41.1054 | 194.8202 | 40.9033 | 90.0868 | 94.6856 | 95.7428 | 99.1023 | 142.3646 | 67.4816 | 24.6089 | 573.423 | 353.9087 | 573.423 | 4.8652 | 3.5823 | 0.73191 | 0.82787 | 0.8388 | -0.00062 | 89.8008 | 84.0298 | 1.5035 | 0.73179 | 0.00081 | 14.6399 | 13.1446
16.6168 | 270.0423 | 1802.3674 | 89.1566 | 30.7355 | 41.1205 | 194.817 | 40.7787 | 89.9918 | 94.6718 | 95.6427 | 99.1027 | 110.4162 | 65.5268 | 22.1319 | 572.9987 | 353.0853 | 572.9987 | 4.8956 | 3.3687 | 0.732 | 0.82787 | 0.8388 | -0.00062 | 89.7972 | 84.1961 | 1.4986 | 0.73187 | 0.00081 | 14.6261 | 13.131
16.6252 | 270.0507 | 1803.8365 | 89.1915 | 30.6981 | 41.1105 | 194.8876 | 40.7637 | 89.7778 | 94.7161 | 95.311 | 99.1038 | 103.4161 | 69.3886 | 23.6415 | 576.4085 | 354.9523 | 576.4085 | 4.8577 | 3.3513 | 0.73208 | 0.82787 | 0.8388 | -0.00062 | 89.7888 | 84.118 | 1.4976 | 0.73195 | 0.00081 | 14.6145 | 13.1195
16.6335 | 270.059 | 1805.3668 | 89.3092 | 30.6723 | 41.1079 | 194.8218 | 40.7922 | 89.6974 | 94.651 | 95.739 | 99.1063 | 198.9882 | 68.3759 | 27.8521 | 574.4757 | 349.626 | 574.4757 | 4.8616 | 3.2896 | 0.73196 | 0.82787 | 0.8388 | -0.00062 | 89.8065 | 84.3079 | 1.5021 | 0.73184 | 0.00081 | 14.6315 | 13.1363
16.6418 | 270.0673 | 1805.4245 | 89.1268 | 30.7163 | 41.0912 | 194.8285 | 40.7585 | 90.2408 | 94.6658 | 95.7645 | 99.0987 | 126.0229 | 66.9792 | 22.9899 | 570.9458 | 356.6315 | 570.9458 | 4.8721 | 3.323 | 0.7317 | 0.82787 | 0.8388 | -0.00062 | 89.7614 | 84.1161 | 1.4981 | 0.73155 | 0.00081 | 14.6767 | 13.1809
16.6502 | 270.0756 | 1803.8221 | 89.2641 | 30.7799 | 41.0943 | 194.8083 | 40.7381 | 89.9421 | 94.6753 | 95.4095 | 99.1011 | 103.1449 | 66.493 | 22.5095 | 575.6577 | 355.2084 | 575.6577 | 4.8425 | 3.4355 | 0.73075 | 0.82787 | 0.8388 | -0.00062 | 89.7642 | 83.3952 | 1.4973 | 0.73061 | 0.0008 | 14.825 | 13.3273
16.6585 | 270.084 | 1803.7601 | 89.2328 | 30.8413 | 41.1155 | 194.7863 | 40.8167 | 90.0475 | 94.6678 | 95.6841 | 99.0953 | 151.3705 | 67.4569 | 20.9608 | 575.6085 | 355.844 | 575.6085 | 4.8663 | 3.5399 | 0.73241 | 0.82787 | 0.8388 | -0.00062 | 89.769 | 83.9902 | 1.5048 | 0.73227 | 0.00081 | 14.5638 | 13.0696
16.6668 | 270.0923 | 1802.1934 | 89.3317 | 30.8339 | 41.1051 | 194.8879 | 40.7896 | 90.0373 | 94.6885 | 95.8449 | 99.0982 | 108.9427 | 66.9555 | 20.5689 | 574.636 | 354.7347 | 574.636 | 4.8397 | 3.4615 | 0.73133 | 0.82787 | 0.8388 | -0.00062 | 89.7837 | 83.9432 | 1.5023 | 0.73119 | 0.00081 | 14.7333 | 13.2368
16.6752 | 270.1006 | 1803.8075 | 89.1872 | 30.8646 | 41.1247 | 194.8866 | 40.8025 | 89.9264 | 94.6477 | 95.6901 | 99.0939 | 101.477 | 65.5403 | 22.8296 | 574.5143 | 351.9656 | 574.5143 | 4.8457 | 3.2641 | 0.73151 | 0.82787 | 0.8388 | -0.00062 | 89.7809 | 83.595 | 1.5026 | 0.73137 | 0.0008 | 14.7052 | 13.2091
16.6835 | 270.109 | 1803.8108 | 89.1127 | 30.8902 | 41.1308 | 194.9969 | 40.8015 | 90.1554 | 94.675 | 95.5487 | 99.0973 | 94.4288 | 68.8929 | 24.0661 | 573.7816 | 352.3023 | 573.7816 | 4.8462 | 3.3876 | 0.73426 | 0.82787 | 0.8388 | -0.00062 | 89.7591 | 84.0105 | 1.5054 | 0.73411 | 0.00081 | 14.2772 | 12.7867
16.6918 | 270.1173 | 1803.8362 | 89.2945 | 30.8709 | 41.1456 | 194.8257 | 40.7955 | 89.4417 | 94.6732 | 95.6806 | 99.0938 | 126.6588 | 67.4037 | 22.5068 | 575.0718 | 351.9288 | 575.0718 | 4.8764 | 3.4009 | 0.73412 | 0.82787 | 0.8388 | -0.00062 | 89.7876 | 84.2439 | 1.5008 | 0.73399 | 0.00081 | 14.2955 | 12.8047
16.7002 | 270.1256 | 1802.051 | 89.1136 | 30.8859 | 41.1202 | 194.9131 | 40.7649 | 90.0976 | 94.6472 | 95.7881 | 99.0902 | 107.3595 | 68.862 | 27.4825 | 575.0498 | 348.9412 | 575.0498 | 4.8369 | 3.7325 | 0.73206 | 0.82787 | 0.8388 | -0.00062 | 89.7602 | 84.5275 | 1.4988 | 0.73191 | 0.00081 | 14.6205 | 13.1255
16.7085 | 270.134 | 1803.9915 | 89.2105 | 30.9109 | 41.1227 | 194.9658 | 40.814 | 90.0677 | 94.6856 | 95.6151 | 99.093 | 165.2277 | 65.5389 | 20.3909 | 576.8266 | 356.8516 | 576.8266 | 4.8273 | 3.2347 | 0.73397 | 0.82787 | 0.8388 | -0.00062 | 89.7861 | 84.474 | 1.5056 | 0.73384 | 0.00081 | 14.3194 | 12.8283
16.7168 | 270.1423 | 1803.8678 | 89.0955 | 30.896 | 41.125 | 194.9574 | 40.7934 | 90.1779 | 94.6425 | 95.3892 | 99.0842 | 117.3677 | 68.3421 | 22.8923 | 571.1544 | 355.8148 | 571.1544 | 4.8273 | 3.2551 | 0.73256 | 0.82787 | 0.8388 | -0.00062 | 89.7829 | 84.4468 | 1.5025 | 0.73243 | 0.00081 | 14.5395 | 13.0456
16.7252 | 270.1506 | 1803.8087 | 89.0501 | 30.8778 | 41.1183 | 194.9783 | 40.8121 | 90.1684 | 94.6139 | 95.4313 | 99.0819 | 106.0399 | 67.9438 | 22.0726 | 573.4695 | 351.194 | 573.4695 | 4.8457 | 3.146 | 0.73229 | 0.82787 | 0.8388 | -0.00062 | 89.7517 | 84.1972 | 1.4982 | 0.73214 | 0.00081 | 14.5849 | 13.0904
16.7335 | 270.159 | 1803.9553 | 89.1098 | 30.942 | 41.1185 | 194.9979 | 40.8685 | 89.9163 | 94.6375 | 95.7288 | 99.0798 | 83.449 | 68.3717 | 24.3182 | 576.6391 | 349.6106 | 576.6391 | 4.8387 | 3.4647 | 0.73349 | 0.82787 | 0.8388 | -0.00062 | 89.7502 | 83.9718 | 1.4973 | 0.73334 | 0.00081 | 14.3973 | 12.9052
16.7418 | 270.1673 | 1803.9806 | 88.9654 | 31.0373 | 41.1118 | 194.9301 | 40.929 | 90.0352 | 94.6528 | 95.6664 | 99.0979 | 139.394 | 65.0552 | 24.977 | 575.8588 | 348.9052 | 575.8588 | 4.8582 | 3.303 | 0.73117 | 0.82787 | 0.8388 | -0.00062 | 89.8028 | 83.8691 | 1.4986 | 0.73104 | 0.00081 | 14.7565 | 13.2598
16.7502 | 270.1757 | 1803.8125 | 89.1746 | 31.0847 | 41.1097 | 194.8637 | 40.7872 | 89.5505 | 94.6598 | 95.5162 | 99.0855 | 106.0406 | 68.367 | 23.8051 | 576.2364 | 352.3074 | 576.2364 | 4.8426 | 3.6043 | 0.73133 | 0.82787 | 0.8388 | -0.00062 | 89.7965 | 83.597 | 1.5022 | 0.73121 | 0.0008 | 14.7305 | 13.2341
16.7585 | 270.184 | 1805.2274 | 89.2236 | 31.1043 | 41.1285 | 194.9861 | 40.8198 | 90.1448 | 94.6878 | 95.6714 | 99.0867 | 91.5871 | 68.361 | 28.4108 | 575.7381 | 348.649 | 575.7381 | 4.85 | 3.5208 | 0.73084 | 0.82787 | 0.8388 | -0.00062 | 89.7793 | 83.9288 | 1.4987 | 0.73071 | 0.00081 | 14.8093 | 13.3118
16.7668 | 270.1923 | 1802.5858 | 89.0114 | 31.1481 | 41.1168 | 194.9437 | 40.8396 | 90.0696 | 94.6158 | 95.7451 | 99.0939 | 121.4785 | 66.9723 | 23.4684 | 574.7654 | 351.2632 | 574.7654 | 4.8572 | 3.2359 | 0.73216 | 0.82787 | 0.8388 | -0.00062 | 89.7677 | 83.523 | 1.5024 | 0.73202 | 0.0008 | 14.6035 | 13.1087
16.7752 | 270.2006 | 1805.4395 | 89.2081 | 31.1303 | 41.1382 | 194.9548 | 40.8223 | 90.2331 | 94.6253 | 95.4496 | 99.0797 | 105.6391 | 66.4305 | 20.8159 | 573.8388 | 357.26 | 573.8388 | 4.8582 | 3.1365 | 0.73192 | 0.82787 | 0.8388 | -0.00062 | 89.7601 | 83.2794 | 1.5003 | 0.73177 | 0.0008 | 14.6426 | 13.1474
16.7835 | 270.209 | 1802.2609 | 89.1931 | 31.1899 | 41.1441 | 194.8792 | 40.8546 | 89.8949 | 94.6334 | 95.6052 | 99.0844 | 81.4734 | 67.8695 | 23.2204 | 573.4119 | 351.367 | 573.4119 | 4.8029 | 3.5066 | 0.73219 | 0.82787 | 0.8388 | -0.00062 | 89.7969 | 84.1304 | 1.5071 | 0.73207 | 0.00081 | 14.596 | 13.1013
16.7918 | 270.2173 | 1803.8211 | 88.9996 | 31.1628 | 41.1528 | 195.0842 | 40.8789 | 90.0932 | 94.6397 | 95.5283 | 99.0956 | 167.2957 | 68.8641 | 21.5941 | 573.9454 | 355.6514 | 573.9454 | 4.8045 | 3.5728 | 0.731 | 0.82787 | 0.8388 | -0.00062 | 89.7861 | 84.4169 | 1.4735 | 0.73086 | 0.00081 | 14.7847 | 13.2875
16.8002 | 270.2256 | 1803.7974 | 89.0511 | 31.1253 | 41.1517 | 194.9299 | 40.8045 | 90.0635 | 94.6119 | 95.5611 | 99.0824 | 114.4384 | 66.9688 | 22.3981 | 573.1244 | 353.8936 | 573.1244 | 4.8671 | 3.2735 | 0.73358 | 0.82787 | 0.8388 | -0.00062 | 89.7942 | 84.3281 | 1.5039 | 0.73345 | 0.00081 | 14.3793 | 12.8875
16.8085 | 270.234 | 1803.822 | 89.0012 | 31.1014 | 41.1536 | 195.0994 | 40.9311 | 90.0688 | 94.6357 | 95.6501 | 99.0836 | 95.409 | 66.467 | 27.5635 | 576.5853 | 347.0014 | 576.5853 | 4.8232 | 3.0906 | 0.73483 | 0.82787 | 0.8388 | -0.00062 | 89.8084 | 84.3638 | 1.4864 | 0.73471 | 0.00081 | 14.1827 | 12.6934
16.8168 | 270.2423 | 1805.4057 | 89.0099 | 31.1474 | 41.1607 | 195.0888 | 40.8777 | 89.8143 | 94.6466 | 95.6674 | 99.0751 | 126.403 | 68.3866 | 27.644 | 573.6197 | 350.8647 | 573.6197 | 4.871 | 3.3094 | 0.73338 | 0.82787 | 0.8388 | -0.00062 | 89.7726 | 84.0631 | 1.4999 | 0.73323 | 0.00081 | 14.4132 | 12.9209
16.8252 | 270.2506 | 1803.8454 | 89.036 | 31.192 | 41.1533 | 195.1674 | 40.8447 | 89.6864 | 94.6775 | 95.6824 | 99.0874 | 109.2183 | 68.9001 | 24.6771 | 570.9425 | 352.3442 | 570.9425 | 4.8098 | 3.6022 | 0.73311 | 0.82787 | 0.8388 | -0.00062 | 89.7693 | 83.8127 | 1.5014 | 0.73296 | 0.0008 | 14.4554 | 12.9626
16.8335 | 270.259 | 1802.2286 | 89.1651 | 31.1915 | 41.1396 | 195.1935 | 40.8496 | 90.1361 | 94.6471 | 95.7137 | 99.0741 | 80.0228 | 68.85 | 20.6035 | 576.6345 | 353.3242 | 576.6345 | 4.8431 | 3.5689 | 0.73162 | 0.82787 | 0.8388 | -0.00062 | 89.7711 | 84.4637 | 1.4966 | 0.73148 | 0.00081 | 14.6883 | 13.1924
16.8418 | 270.2673 | 1803.8206 | 88.954 | 31.2163 | 41.1679 | 195.1295 | 40.8606 | 90.1559 | 94.6029 | 95.9045 | 99.0771 | 154.4976 | 66.462 | 19.166 | 574.3279 | 356.8768 | 574.3279 | 4.7998 | 3.2925 | 0.73049 | 0.82787 | 0.8388 | -0.00062 | 89.7332 | 83.7195 | 1.4997 | 0.73032 | 0.0008 | 14.8703 | 13.372
16.8501 | 270.2756 | 1805.4697 | 89.1855 | 31.2151 | 41.1423 | 195.1891 | 40.8146 | 90.1618 | 94.6325 | 95.6518 | 99.0822 | 114.2437 | 66.464 | 24.1049 | 571.2661 | 351.7045 | 571.2661 | 4.8462 | 3.2412 | 0.73338 | 0.82787 | 0.8388 | -0.00062 | 89.7742 | 84.2028 | 1.503 | 0.73324 | 0.00081 | 14.4119 | 12.9197
16.8585 | 270.284 | 1805.4266 | 88.9522 | 31.2333 | 41.1408 | 195.1486 | 40.8454 | 89.6976 | 94.6131 | 95.5535 | 99.0732 | 80.1597 | 69.8555 | 20.4535 | 573.3999 | 354.859 | 573.3999 | 4.8018 | 3.4766 | 0.73149 | 0.82787 | 0.8388 | -0.00062 | 89.8121 | 83.8198 | 1.5034 | 0.73137 | 0.0008 | 14.7049 | 13.2088
16.8668 | 270.2923 | 1805.4413 | 89.0052 | 31.1559 | 41.165 | 195.2118 | 40.8764 | 89.8325 | 94.6401 | 95.6036 | 99.0747 | 134.6886 | 66.9831 | 23.8777 | 575.7314 | 353.5219 | 575.7314 | 4.8085 | 3.4504 | 0.7326 | 0.82787 | 0.8388 | -0.00062 | 89.8104 | 84.3264 | 1.501 | 0.73248 | 0.00081 | 14.5316 | 13.0378
16.8752 | 270.3007 | 1803.8049 | 89.0591 | 31.1831 | 41.1671 | 195.1444 | 40.8017 | 89.7344 | 94.6002 | 95.7421 | 99.0676 | 110.3999 | 66.4902 | 23.3699 | 575.4065 | 353.9606 | 575.4065 | 4.8545 | 3.4566 | 0.73249 | 0.82787 | 0.8388 | -0.00062 | 89.8044 | 84.216 | 1.5002 | 0.73237 | 0.00081 | 14.5485 | 13.0544
16.8835 | 270.309 | 1803.8654 | 89.1018 | 31.2627 | 41.1709 | 195.0788 | 40.8555 | 89.4729 | 94.6241 | 95.3429 | 99.0753 | 98.3261 | 68.368 | 21.6558 | 576.7889 | 356.5466 | 576.7889 | 4.8241 | 3.2517 | 0.73297 | 0.82787 | 0.8388 | -0.00062 | 89.789 | 84.1129 | 1.5038 | 0.73283 | 0.00081 | 14.4757 | 12.9826
16.8918 | 270.3173 | 1803.8263 | 89.0528 | 31.3052 | 41.1701 | 195.0221 | 40.8769 | 89.4517 | 94.6128 | 95.3956 | 99.0705 | 183.133 | 68.9052 | 22.4619 | 574.3251 | 354.5177 | 574.3251 | 4.8156 | 3.3062 | 0.73151 | 0.82787 | 0.8388 | -0.00062 | 89.7843 | 84.1614 | 1.4976 | 0.73137 | 0.00081 | 14.705 | 13.2089
16.9002 | 270.3256 | 1803.6793 | 89.2292 | 31.3133 | 41.178 | 195.0842 | 40.8639 | 90.1033 | 94.659 | 95.668 | 99.0666 | 119.3614 | 65.9908 | 21.9449 | 571.3388 | 353.527 | 571.3388 | 4.8417 | 3.1745 | 0.73137 | 0.82787 | 0.8388 | -0.00062 | 89.7905 | 83.4911 | 1.5008 | 0.73124 | 0.0008 | 14.7252 | 13.2288
16.9085 | 270.334 | 1803.8546 | 89.2315 | 31.2814 | 41.1891 | 194.9987 | 40.8591 | 90.3377 | 94.6105 | 95.7622 | 99.0669 | 82.4546 | 69.8129 | 23.8034 | 573.5848 | 349.2534 | 573.5848 | 4.8265 | 3.4636 | 0.73223 | 0.82787 | 0.8388 | -0.00062 | 89.8208 | 83.5881 | 1.5042 | 0.73212 | 0.0008 | 14.5869 | 13.0924
16.9168 | 270.3423 | 1805.4709 | 89.0744 | 31.3564 | 41.1974 | 195.1596 | 40.9095 | 90.0502 | 94.5893 | 95.5925 | 99.0732 | 131.1229 | 68.368 | 24.2205 | 577.9043 | 349.1339 | 577.9043 | 4.8313 | 3.5543 | 0.7295 | 0.82787 | 0.8388 | -0.00062 | 89.7907 | 83.6127 | 1.474 | 0.72937 | 0.0008 | 15.0201 | 13.5199
16.9251 | 270.3506 | 1803.8837 | 88.9992 | 31.305 | 41.1928 | 195.0812 | 40.8733 | 90.0804 | 94.6453 | 95.4867 | 99.0753 | 104.8923 | 67.6174 | 22.7254 | 573.8556 | 350.5312 | 573.8556 | 4.8368 | 3.4872 | 0.73017 | 0.82787 | 0.8388 | -0.00062 | 89.8073 | 83.6782 | 1.498 | 0.73005 | 0.0008 | 14.9131 | 13.4143
16.9335 | 270.359 | 1802.2288 | 89.1093 | 31.3005 | 41.1878 | 195.2154 | 40.921 | 89.9273 | 94.647 | 95.7504 | 99.0698 | 99.1109 | 68.9005 | 26.392 | 573.5457 | 345.5012 | 573.5457 | 4.8177 | 3.3996 | 0.73145 | 0.82787 | 0.8388 | -0.00062 | 89.8113 | 84.1261 | 1.5045 | 0.73133 | 0.00081 | 14.711 | 13.2149
16.9418 | 270.3673 | 1805.4379 | 89.0864 | 31.3589 | 41.1794 | 195.1835 | 40.8976 | 89.5737 | 94.6453 | 95.3743 | 99.0663 | 196.5956 | 66.9798 | 21.6974 | 576.9941 | 356.0393 | 576.9941 | 4.8461 | 3.1868 | 0.7331 | 0.82787 | 0.8388 | -0.00062 | 89.7811 | 84.0471 | 1.501 | 0.73296 | 0.00081 | 14.456 | 12.9631
16.9502 | 270.3756 | 1803.8984 | 89.116 | 31.3889 | 41.1955 | 195.2869 | 40.8644 | 90.0898 | 94.6076 | 95.4704 | 99.0631 | 123.9382 | 67.4433 | 20.3748 | 575.5306 | 358.0267 | 575.5306 | 4.8326 | 3.3315 | 0.73376 | 0.82787 | 0.8388 | -0.00062 | 89.7901 | 84.4916 | 1.5041 | 0.73363 | 0.00081 | 14.3508 | 12.8593
16.9585 | 270.384 | 1802.209 | 89.1333 | 31.4121 | 41.1951 | 195.1807 | 40.859 | 90.1719 | 94.6689 | 95.9247 | 99.0675 | 107.0417 | 68.4224 | 23.2623 | 576.1653 | 354.3049 | 576.1653 | 4.8738 | 3.6615 | 0.73198 | 0.82787 | 0.8388 | -0.00062 | 89.7971 | 84.3933 | 1.5005 | 0.73185 | 0.00081 | 14.6294 | 13.1343
16.9668 | 270.3923 | 1805.4422 | 89.1326 | 31.4123 | 41.1998 | 195.1723 | 40.9092 | 89.6224 | 94.6348 | 95.672 | 99.0683 | 156.4148 | 67.4634 | 23.2946 | 575.4172 | 353.5459 | 575.4172 | 4.849 | 3.41 | 0.73365 | 0.82787 | 0.8388 | -0.00062 | 89.7952 | 84.243 | 1.4999 | 0.73353 | 0.00081 | 14.3676 | 12.8759
16.9751 | 270.4006 | 1807.0053 | 88.9404 | 31.408 | 41.1946 | 195.2399 | 40.8678 | 89.9138 | 94.635 | 95.4332 | 99.0678 | 119.1948 | 65.9894 | 22.9816 | 575.731 | 351.9051 | 575.731 | 4.8702 | 3.1431 | 0.73295 | 0.82787 | 0.8388 | -0.00062 | 89.8225 | 84.1429 | 1.4998 | 0.73284 | 0.00081 | 14.4752 | 12.982
16.9835 | 270.409 | 1802.1972 | 89.0045 | 31.4643 | 41.2035 | 195.2916 | 40.9012 | 89.9976 | 94.6399 | 95.4577 | 99.0566 | 106.2184 | 68.8662 | 23.8074 | 573.3598 | 350.5086 | 573.3598 | 4.8161 | 3.2541 | 0.73358 | 0.82787 | 0.8388 | -0.00062 | 89.8416 | 84.1338 | 1.5028 | 0.73348 | 0.00081 | 14.3753 | 12.8835
16.9918 | 270.4173 | 1803.9995 | 89.2186 | 31.4761 | 41.2015 | 195.3208 | 40.9008 | 90.1738 | 94.6546 | 95.7283 | 99.0693 | 96.3466 | 68.8603 | 27.9832 | 577.0652 | 352.4142 | 577.0652 | 4.8385 | 3.273 | 0.73065 | 0.82787 | 0.8388 | -0.00062 | 89.8409 | 84.2796 | 1.507 | 0.73055 | 0.00081 | 14.8341 | 13.3364
17.0002 | 270.4257 | 1802.2488 | 89.2524 | 31.4896 | 41.1963 | 195.2411 | 40.892 | 90.1899 | 94.6373 | 95.4983 | 99.0643 | 135.2069 | 67.4793 | 22.9606 | 573.615 | 352.4529 | 573.615 | 4.8098 | 3.499 | 0.73321 | 0.82787 | 0.8388 | -0.00062 | 89.8079 | 84.101 | 1.4992 | 0.73309 | 0.00081 | 14.435 | 12.9424
17.0085 | 270.434 | 1803.8608 | 89.248 | 31.4764 | 41.2011 | 195.359 | 40.9004 | 89.9754 | 94.6293 | 95.492 | 99.0673 | 106.9529 | 66.5042 | 23.8848 | 571.8314 | 350.7858 | 571.8314 | 4.8332 | 3.3779 | 0.7318 | 0.82787 | 0.8388 | -0.00062 | 89.8073 | 83.8964 | 1.5004 | 0.73168 | 0.00081 | 14.6561 | 13.1606
17.0168 | 270.4423 | 1803.8429 | 89.2226 | 31.4649 | 41.1963 | 195.3364 | 40.8918 | 89.9879 | 94.6272 | 95.8639 | 99.0671 | 132.9399 | 68.8888 | 20.9353 | 576.6044 | 353.5839 | 576.6044 | 4.8374 | 3.5792 | 0.7328 | 0.82787 | 0.8388 | -0.00062 | 89.7854 | 84.1561 | 1.5036 | 0.73267 | 0.00081 | 14.5015 | 13.008
17.0252 | 270.4506 | 1803.8135 | 89.1026 | 31.4619 | 41.2045 | 195.4214 | 40.8708 | 89.8447 | 94.622 | 95.8038 | 99.0605 | 115.4125 | 67.4463 | 22.9529 | 574.8206 | 351.8624 | 574.8206 | 4.8015 | 3.4091 | 0.73239 | 0.82787 | 0.8388 | -0.00062 | 89.7974 | 83.6233 | 1.5004 | 0.73226 | 0.0008 | 14.5648 | 13.0705
17.0335 | 270.459 | 1803.8417 | 89.1701 | 31.5128 | 41.2151 | 195.2864 | 40.886 | 90.1569 | 94.6787 | 95.669 | 99.0679 | 104.9169 | 67.4393 | 24.1753 | 573.4404 | 348.6957 | 573.4404 | 4.8283 | 3.2454 | 0.7314 | 0.82787 | 0.8388 | -0.00062 | 89.7932 | 83.9809 | 1.5014 | 0.73127 | 0.00081 | 14.7211 | 13.2248
17.0418 | 270.4673 | 1802.2878 | 89.2165 | 31.5089 | 41.1924 | 195.372 | 40.9068 | 90.1422 | 94.6784 | 95.4876 | 99.057 | 76.0294 | 67.4316 | 19.533 | 573.9882 | 353.2014 | 573.9882 | 4.8239 | 3.294 | 0.73404 | 0.82787 | 0.8388 | -0.00062 | 89.8394 | 83.9539 | 1.5037 | 0.73394 | 0.00081 | 14.3035 | 12.8127
17.0501 | 270.4756 | 1803.8453 | 89.0023 | 31.4997 | 41.2244 | 195.3941 | 40.9138 | 90.2132 | 94.6777 | 95.622 | 99.0691 | 150.9296 | 68.8658 | 23.3859 | 573.9374 | 350.7938 | 573.9374 | 4.8178 | 3.6027 | 0.73137 | 0.82787 | 0.8388 | -0.00062 | 89.8021 | 83.9823 | 1.5022 | 0.73125 | 0.00081 | 14.7241 | 13.2277
17.0585 | 270.484 | 1803.8726 | 89.2568 | 31.5622 | 41.2075 | 195.4122 | 40.8775 | 90.0815 | 94.643 | 95.764 | 99.0561 | 114.6392 | 68.4061 | 21.9878 | 575.0762 | 350.7128 | 575.0762 | 4.7862 | 3.5082 | 0.72918 | 0.82787 | 0.8388 | -0.00062 | 89.8094 | 83.799 | 1.4996 | 0.72906 | 0.0008 | 15.0685 | 13.5676
17.0668 | 270.4923 | 1802.2605 | 88.9306 | 31.5877 | 41.2133 | 195.4843 | 40.8695 | 90.0538 | 94.6346 | 95.4198 | 99.0665 | 94.0761 | 65.5363 | 22.2963 | 576.2917 | 351.4428 | 576.2917 | 4.8597 | 3.0986 | 0.73051 | 0.82787 | 0.8388 | -0.00062 | 89.8342 | 83.5617 | 1.4997 | 0.73041 | 0.0008 | 14.8566 | 13.3585
17.0752 | 270.5006 | 1803.778 | 89.1126 | 31.6078 | 41.2416 | 195.4385 | 40.9023 | 89.8805 | 94.6583 | 95.407 | 99.0558 | 124.4211 | 67.4549 | 21.4823 | 574.8027 | 351.7063 | 574.8027 | 4.8327 | 3.1118 | 0.73017 | 0.82787 | 0.8388 | -0.00062 | 89.8165 | 84.1245 | 1.4984 | 0.73006 | 0.00081 | 14.9118 | 13.413
17.0835 | 270.509 | 1802.1891 | 89.0368 | 31.595 | 41.2307 | 195.5867 | 40.9044 | 90.0636 | 94.6629 | 95.7762 | 99.0684 | 108.3105 | 68.418 | 23.1146 | 570.5798 | 352.4662 | 570.5798 | 4.8151 | 3.3292 | 0.73312 | 0.82787 | 0.8388 | -0.00062 | 89.811 | 83.8481 | 1.5017 | 0.733 | 0.0008 | 14.4495 | 12.9567
17.0918 | 270.5173 | 1803.898 | 89.009 | 31.6181 | 41.243 | 195.4245 | 40.9264 | 90.151 | 94.6055 | 95.6186 | 99.057 | 75.6324 | 68.4013 | 24.2761 | 574.6742 | 346.0462 | 574.6742 | 4.8206 | 3.4512 | 0.73295 | 0.82787 | 0.8388 | -0.00062 | 89.8308 | 84.0904 | 1.5047 | 0.73284 | 0.00081 | 14.4742 | 12.9811
17.1001 | 270.5256 | 1803.853 | 89.0993 | 31.647 | 41.2586 | 195.4979 | 40.9575 | 90.0299 | 94.6239 | 95.5876 | 99.0572 | 161.4267 | 66.516 | 23.6176 | 577.7556 | 352.6097 | 577.7556 | 4.8055 | 3.3975 | 0.73065 | 0.82787 | 0.8388 | -0.00062 | 89.856 | 84.0171 | 1.499 | 0.73056 | 0.00081 | 14.8317 | 13.3339
17.1085 | 270.534 | 1802.2066 | 89.2321 | 31.6545 | 41.2488 | 195.5079 | 40.8875 | 90.1494 | 94.6459 | 95.7779 | 99.0635 | 110.724 | 68.4149 | 26.8812 | 573.6154 | 348.2753 | 573.6154 | 4.8265 | 3.4012 | 0.73214 | 0.82787 | 0.8388 | -0.00062 | 89.8249 | 83.8196 | 1.5024 | 0.73203 | 0.0008 | 14.6021 | 13.1073
17.1168 | 270.5423 | 1802.1862 | 89.0359 | 31.6167 | 41.2538 | 195.4837 | 40.9259 | 90.3062 | 94.621 | 95.8296 | 99.0514 | 85.0993 | 66.9472 | 23.4522 | 573.0716 | 348.9171 | 573.0716 | 4.8395 | 3.2607 | 0.73027 | 0.82787 | 0.8388 | -0.00062 | 89.8693 | 84.0037 | 1.4974 | 0.73019 | 0.00081 | 14.8911 | 13.3926
17.1252 | 270.5507 | 1803.8056 | 89.2776 | 31.6917 | 41.2532 | 195.6458 | 40.9443 | 90.1243 | 94.645 | 95.48 | 99.0531 | 124.8268 | 69.8558 | 20.2244 | 576.2941 | 354.8452 | 576.2941 | 4.8469 | 3.4707 | 0.73377 | 0.82787 | 0.8388 | -0.00062 | 89.8516 | 84.1807 | 1.5047 | 0.73368 | 0.00081 | 14.3432 | 12.8519
17.1335 | 270.559 | 1803.8242 | 89.1076 | 31.6611 | 41.2604 | 195.5055 | 40.9277 | 89.6882 | 94.64 | 95.8974 | 99.0469 | 106.2067 | 65.9864 | 21.5414 | 574.5609 | 352.0241 | 574.5609 | 4.8487 | 3.4936 | 0.73292 | 0.82787 | 0.8388 | -0.00062 | 89.8082 | 84.1767 | 1.5091 | 0.7328 | 0.00081 | 14.4817 | 12.9886
17.1418 | 270.5673 | 1803.8337 | 88.9969 | 31.6589 | 41.2714 | 195.5496 | 40.9241 | 90.1183 | 94.6709 | 95.6259 | 99.0538 | 80.875 | 70.8 | 22.8289 | 575.8763 | 351.8445 | 575.8763 | 4.7973 | 3.7438 | 0.73402 | 0.82787 | 0.8388 | -0.00062 | 89.8368 | 84.3614 | 1.5009 | 0.73392 | 0.00081 | 14.3066 | 12.8157
17.1502 | 270.5756 | 1805.4625 | 89.1202 | 31.6789 | 41.2757 | 195.4667 | 40.9557 | 90.1398 | 94.6603 | 95.3335 | 99.0404 | 167.7063 | 69.3246 | 23.3673 | 575.2524 | 352.3658 | 575.2524 | 4.8204 | 3.2321 | 0.73349 | 0.82787 | 0.8388 | -0.00062 | 89.8393 | 84.2341 | 1.4991 | 0.73339 | 0.00081 | 14.3894 | 12.8974
17.1585 | 270.584 | 1803.8562 | 89.0246 | 31.6719 | 41.2751 | 195.54 | 40.9277 | 90.198 | 94.631 | 95.3779 | 99.049 | 115.4104 | 66.0866 | 24.565 | 575.4431 | 350.4694 | 575.4431 | 4.7904 | 3.1074 | 0.73259 | 0.82787 | 0.8388 | -0.00062 | 89.8337 | 84.0061 | 1.4973 | 0.73249 | 0.00081 | 14.5298 | 13.036
17.1668 | 270.5923 | 1802.1875 | 88.957 | 31.6902 | 41.2628 | 195.4472 | 40.9001 | 90.2446 | 94.64 | 95.7802 | 99.0591 | 84.2804 | 65.538 | 23.1437 | 575.14 | 352.6825 | 575.14 | 4.8427 | 3.2718 | 0.72859 | 0.82787 | 0.8388 | -0.00062 | 89.8481 | 83.8237 | 1.4655 | 0.72849 | 0.0008 | 15.1585 | 13.6564
17.1751 | 270.6006 | 1803.8891 | 89.2133 | 31.6947 | 41.2614 | 195.586 | 40.946 | 90.2987 | 94.6583 | 95.5018 | 99.0488 | 143.9502 | 69.4248 | 22.173 | 577.0765 | 352.8926 | 577.0765 | 4.8232 | 3.6681 | 0.7321 | 0.82787 | 0.8388 | -0.00062 | 89.8667 | 83.2051 | 1.5032 | 0.73201 | 0.0008 | 14.604 | 13.1092
17.1835 | 270.609 | 1805.414 | 89.0686 | 31.7611 | 41.2677 | 195.5715 | 40.9271 | 90.0099 | 94.6709 | 95.7446 | 99.0554 | 112.7695 | 68.4286 | 20.2311 | 575.4502 | 353.2131 | 575.4502 | 4.8487 | 3.5187 | 0.73114 | 0.82787 | 0.8388 | -0.00062 | 89.8636 | 84.1235 | 1.5033 | 0.73105 | 0.00081 | 14.7552 | 13.2584
17.1918 | 270.6173 | 1807.0691 | 89.0211 | 31.6623 | 41.2466 | 195.6262 | 40.9502 | 90.3327 | 94.6329 | 95.7893 | 99.0491 | 103.6451 | 68.8569 | 20.7656 | 573.0881 | 353.6468 | 573.0881 | 4.7998 | 3.4949 | 0.73094 | 0.82787 | 0.8388 | -0.00062 | 89.8819 | 83.4226 | 1.5005 | 0.73086 | 0.0008 | 14.7846 | 13.2875
17.2002 | 270.6256 | 1803.823 | 89.1169 | 31.405 | 41.2139 | 195.4691 | 40.8351 | 89.8267 | 94.6692 | 95.6174 | 99.0477 | 201.2024 | 66.4783 | 24.7225 | 576.6861 | 347.8167 | 576.6861 | 4.8454 | 3.2223 | 0.73277 | 0.82787 | 0.8388 | -0.00062 | 89.8234 | 84.1773 | 1.5028 | 0.73266 | 0.00081 | 14.5032 | 13.0097
17.2085 | 270.634 | 1803.8102 | 89.0578 | 31.489 | 41.152 | 195.3062 | 40.8743 | 89.507 | 94.6738 | 95.4725 | 99.0524 | 122.6608 | 68.4008 | 20.3846 | 575.2426 | 353.3204 | 575.2426 | 4.8671 | 3.355 | 0.73295 | 0.82787 | 0.8388 | -0.00062 | 89.7879 | 83.841 | 1.5027 | 0.73281 | 0.0008 | 14.4788 | 12.9856
17.2168 | 270.6423 | 1805.4125 | 89.0274 | 31.8426 | 41.1142 | 195.3277 | 40.7637 | 89.3952 | 94.6069 | 95.7627 | 99.0486 | 90.4609 | 68.3699 | 27.5839 | 571.1433 | 348.7467 | 571.1433 | 4.8974 | 3.5821 | 0.73245 | 0.82787 | 0.8388 | -0.00062 | 89.7638 | 84.3741 | 1.5027 | 0.7323 | 0.00081 | 14.5594 | 13.0652
17.2251 | 270.6506 | 1803.844 | 89.0427 | 31.6502 | 41.102 | 195.2114 | 40.7079 | 89.4387 | 94.5704 | 95.9089 | 99.0369 | 135.5013 | 68.3782 | 22.6431 | 575.748 | 351.1748 | 575.748 | 4.8046 | 3.4488 | 0.73296 | 0.82787 | 0.8388 | -0.00062 | 89.7311 | 84.1588 | 1.4986 | 0.73279 | 0.00081 | 14.482 | 12.9888
17.2335 | 270.659 | 1805.4258 | 88.8333 | 30.9888 | 41.0772 | 195.198 | 40.6056 | 89.9589 | 94.5499 | 95.3871 | 99.0391 | 109.8799 | 66.0737 | 23.0033 | 575.3358 | 353.1215 | 575.3358 | 4.807 | 3.0903 | 0.7312 | 0.82787 | 0.8388 | -0.00062 | 89.6878 | 84.0597 | 1.4962 | 0.73101 | 0.00081 | 14.7622 | 13.2654
17.2418 | 270.6673 | 1805.5141 | 88.6644 | 30.3971 | 41.0569 | 194.9042 | 40.6078 | 90.1553 | 94.5638 | 95.8782 | 99.0422 | 102.4527 | 67.4166 | 22.7039 | 571.0782 | 351.2448 | 571.0782 | 4.807 | 3.2035 | 0.73198 | 0.82787 | 0.8388 | -0.00062 | 89.7319 | 83.9594 | 1.5011 | 0.73181 | 0.00081 | 14.6363 | 13.1411
17.2502 | 270.6756 | 1803.8788 | 88.816 | 29.9615 | 41.0656 | 194.8429 | 40.5735 | 90.0331 | 94.5633 | 95.6504 | 99.046 | 190.5778 | 70.3021 | 24.2822 | 573.9816 | 352.3077 | 573.9816 | 4.792 | 3.5808 | 0.73278 | 0.82787 | 0.8388 | -0.00062 | 89.7581 | 84.0513 | 1.5025 | 0.73262 | 0.00081 | 14.5084 | 13.0149
17.2585 | 270.684 | 1805.4271 | 88.9238 | 29.6781 | 41.0299 | 194.6696 | 40.5095 | 89.8474 | 94.5233 | 95.5339 | 99.0367 | 123.3021 | 66.9979 | 24.4091 | 575.8568 | 351.1154 | 575.8568 | 4.8066 | 3.3982 | 0.73074 | 0.82787 | 0.8388 | -0.00062 | 89.7662 | 84.305 | 1.4973 | 0.7306 | 0.00081 | 14.8266 | 13.3289
17.2668 | 270.6923 | 1803.8593 | 88.9392 | 29.5995 | 41.0164 | 194.6134 | 40.5206 | 89.8255 | 94.6405 | 95.6707 | 99.0379 | 87.9477 | 67.4595 | 24.264 | 573.4951 | 350.5516 | 573.4951 | 4.8069 | 3.4192 | 0.73343 | 0.82787 | 0.8388 | -0.00062 | 89.7707 | 84.0772 | 1.5027 | 0.73329 | 0.00081 | 14.4046 | 12.9124
17.2752 | 270.7006 | 1805.5374 | 88.7334 | 29.4574 | 40.9851 | 194.4338 | 40.5388 | 89.8924 | 94.6469 | 95.8682 | 99.0387 | 134.2868 | 68.3661 | 25.1535 | 576.6385 | 350.6041 | 576.6385 | 4.8143 | 3.4364 | 0.73142 | 0.82787 | 0.8388 | -0.00062 | 89.757 | 84.0532 | 1.499 | 0.73127 | 0.00081 | 14.7215 | 13.2252
17.2835 | 270.709 | 1805.3007 | 88.9305 | 29.3153 | 40.9575 | 194.4759 | 40.4276 | 89.682 | 94.6379 | 95.722 | 99.0374 | 105.5812 | 69.946 | 21.437 | 573.9804 | 352.2489 | 573.9804 | 4.7821 | 3.566 | 0.73283 | 0.82787 | 0.8388 | -0.00062 | 89.7657 | 84.1586 | 1.5011 | 0.73268 | 0.00081 | 14.4997 | 13.0063
17.2918 | 270.7173 | 1803.8528 | 88.717 | 29.1673 | 40.9551 | 194.2251 | 40.4182 | 90.1449 | 94.685 | 95.5528 | 99.0369 | 98.2522 | 67.4273 | 21.5326 | 571.6237 | 354.322 | 571.6237 | 4.8437 | 3.3205 | 0.7311 | 0.82787 | 0.8388 | -0.00062 | 89.7763 | 84.3558 | 1.4625 | 0.73096 | 0.00081 | 14.769 | 13.272
17.3001 | 270.7256 | 1805.4308 | 88.7723 | 29.2018 | 40.9488 | 194.2785 | 40.4507 | 89.9827 | 94.6874 | 95.8899 | 99.0387 | 94.2225 | 67.4706 | 24.2985 | 576.8974 | 349.6243 | 576.8974 | 4.8308 | 3.5863 | 0.73216 | 0.82787 | 0.8388 | -0.00062 | 89.7792 | 83.5852 | 1.5018 | 0.73203 | 0.0008 | 14.6022 | 13.1074
17.3085 | 270.734 | 1803.6616 | 88.8422 | 29.2601 | 40.9392 | 194.2023 | 40.4191 | 90.106 | 94.7182 | 95.5684 | 99.0272 | 125.4561 | 68.377 | 22.971 | 577.3509 | 352.1172 | 577.3509 | 4.7862 | 3.4147 | 0.73061 | 0.82787 | 0.8388 | -0.00062 | 89.8098 | 83.9493 | 1.5011 | 0.73049 | 0.00081 | 14.8436 | 13.3457
17.3168 | 270.7423 | 1805.4221 | 88.6537 | 29.2415 | 40.9402 | 194.1497 | 40.3864 | 90.2164 | 94.7441 | 95.3083 | 99.0345 | 107.9893 | 69.3856 | 23.0572 | 571.6606 | 353.4216 | 571.6606 | 4.8115 | 3.3242 | 0.73152 | 0.82787 | 0.8388 | -0.00062 | 89.8251 | 83.5755 | 1.4997 | 0.73141 | 0.0008 | 14.6991 | 13.2031
17.3252 | 270.7506 | 1803.973 | 88.8934 | 29.1347 | 40.937 | 194.1796 | 40.3825 | 90.1175 | 94.7571 | 95.7645 | 99.0395 | 158.4148 | 69.3036 | 27.6576 | 573.3565 | 346.3053 | 573.3565 | 4.8606 | 3.3761 | 0.73061 | 0.82787 | 0.8388 | -0.00062 | 89.824 | 83.9891 | 1.4966 | 0.7305 | 0.00081 | 14.8425 | 13.3446
17.3335 | 270.759 | 1803.86 | 88.778 | 29.046 | 40.9363 | 194.105 | 40.3887 | 90.3643 | 94.7488 | 95.5363 | 99.0373 | 116.7228 | 67.4187 | 22.6765 | 577.1602 | 353.5417 | 577.1602 | 4.8162 | 3.4793 | 0.73367 | 0.82787 | 0.8388 | -0.00062 | 89.8048 | 83.8045 | 1.5012 | 0.73355 | 0.0008 | 14.3636 | 12.872
17.3418 | 270.7673 | 1803.8352 | 89.0289 | 28.9923 | 40.9323 | 193.8947 | 40.4067 | 90.0792 | 94.747 | 95.5519 | 99.0344 | 108.4555 | 66.8933 | 24.3791 | 573.9562 | 348.1118 | 573.9562 | 4.8436 | 3.5097 | 0.73032 | 0.82787 | 0.8388 | -0.00062 | 89.8336 | 84.1684 | 1.4713 | 0.73021 | 0.00081 | 14.8869 | 13.3884
17.3501 | 270.7756 | 1803.8098 | 88.8036 | 28.9579 | 40.913 | 193.8959 | 40.3802 | 90.0526 | 94.695 | 95.7208 | 99.0326 | 91.8806 | 67.9254 | 24.8948 | 573.1137 | 345.5632 | 573.1137 | 4.8051 | 3.4456 | 0.73264 | 0.82787 | 0.8388 | -0.00062 | 89.8176 | 83.6991 | 1.5062 | 0.73252 | 0.0008 | 14.5245 | 13.0307
17.3585 | 270.784 | 1803.8764 | 88.8789 | 28.9222 | 40.9239 | 193.8926 | 40.3537 | 90.2273 | 94.7652 | 95.4521 | 99.0345 | 136.7415 | 68.3772 | 20.3842 | 575.3677 | 354.2132 | 575.3677 | 4.8272 | 3.344 | 0.73065 | 0.82787 | 0.8388 | -0.00062 | 89.869 | 84.3647 | 1.503 | 0.73057 | 0.00081 | 14.8306 | 13.3328
17.3668 | 270.7923 | 1803.8676 | 88.828 | 28.9073 | 40.9103 | 193.8698 | 40.3364 | 90.1313 | 94.7538 | 95.5367 | 99.0346 | 109.7885 | 66.9916 | 23.9836 | 575.1238 | 351.4886 | 575.1238 | 4.8261 | 3.3753 | 0.731 | 0.82787 | 0.8388 | -0.00062 | 89.8475 | 84.1319 | 1.4983 | 0.73091 | 0.00081 | 14.778 | 13.281
17.3752 | 270.8007 | 1806.5204 | 88.7744 | 29.0137 | 40.9166 | 193.8024 | 40.343 | 90.2354 | 94.8109 | 95.6711 | 99.0434 | 87.5331 | 68.9005 | 25.9022 | 576.502 | 347.1356 | 576.502 | 4.8366 | 3.6723 | 0.73187 | 0.82787 | 0.8388 | -0.00062 | 89.848 | 84.1877 | 1.4993 | 0.73177 | 0.00081 | 14.6422 | 13.1469
17.3835 | 270.809 | 1802.2733 | 88.7843 | 28.9801 | 40.9078 | 193.819 | 40.3492 | 90.0622 | 94.8219 | 95.835 | 99.0449 | 117.0428 | 69.3819 | 21.7644 | 575.1867 | 354.5725 | 575.1867 | 4.8171 | 3.5197 | 0.73324 | 0.82787 | 0.8388 | -0.00062 | 89.865 | 84.2843 | 1.5028 | 0.73316 | 0.00081 | 14.4247 | 12.9322
17.3918 | 270.8173 | 1803.6514 | 89.0189 | 28.6692 | 40.9212 | 193.7843 | 40.3379 | 90.287 | 94.8181 | 95.3739 | 99.0398 | 106.4102 | 68.9017 | 23.7484 | 571.2419 | 353.4328 | 571.2419 | 4.804 | 3.2058 | 0.73202 | 0.82787 | 0.8388 | -0.00062 | 89.8821 | 84.3303 | 1.5037 | 0.73194 | 0.00081 | 14.6153 | 13.1204
17.4002 | 270.8257 | 1803.6424 | 89.1105 | 28.4818 | 40.92 | 193.7337 | 40.3009 | 90.1469 | 94.8362 | 95.8 | 99.0344 | 78.8662 | 66.4667 | 23.8047 | 574.4904 | 351.893 | 574.4904 | 4.8271 | 3.2017 | 0.73147 | 0.82787 | 0.8388 | -0.00062 | 89.8719 | 84.4545 | 1.5014 | 0.73139 | 0.00081 | 14.7027 | 13.2066
17.4085 | 270.834 | 1803.8195 | 88.8194 | 28.3682 | 40.9072 | 193.6763 | 40.3955 | 90.3916 | 94.8951 | 95.6455 | 99.0354 | 146.2155 | 68.372 | 24.9271 | 577.3334 | 344.8871 | 577.3334 | 4.8144 | 3.4003 | 0.73119 | 0.82787 | 0.8388 | -0.00062 | 89.9228 | 84.3309 | 1.4632 | 0.73114 | 0.00081 | 14.7413 | 13.2447
17.4169 | 270.8424 | 1803.8606 | 88.9436 | 28.2161 | 40.8976 | 193.5656 | 40.2967 | 90.0176 | 94.9383 | 95.7158 | 99.0345 | 110.2113 | 68.853 | 25.7966 | 571.9687 | 350.9669 | 571.9687 | 4.7949 | 3.6034 | 0.73136 | 0.82787 | 0.8388 | -0.00062 | 89.8956 | 84.0231 | 1.5071 | 0.7313 | 0.00081 | 14.7162 | 13.2199
17.4252 | 270.8507 | 1803.8286 | 89.0896 | 28.0386 | 40.8972 | 193.4909 | 40.2802 | 90.2786 | 94.9391 | 95.7508 | 99.0383 | 94.9736 | 66.9886 | 30.0493 | 572.5969 | 343.8744 | 572.5969 | 4.8434 | 3.3835 | 0.72993 | 0.82787 | 0.8388 | -0.00062 | 89.8946 | 83.6121 | 1.4982 | 0.72987 | 0.0008 | 14.9416 | 13.4424
17.4335 | 270.859 | 1803.8279 | 88.9606 | 27.9251 | 40.9158 | 193.4395 | 40.2915 | 90.4055 | 94.9455 | 95.8649 | 99.0403 | 124.9403 | 67.4557 | 24.4583 | 577.3686 | 349.6699 | 577.3686 | 4.8282 | 3.2627 | 0.73218 | 0.82787 | 0.8388 | -0.00062 | 89.9383 | 83.6735 | 1.5022 | 0.73214 | 0.0008 | 14.5847 | 13.0902
17.4419 | 270.8674 | 1803.8634 | 89.1224 | 27.7979 | 40.8857 | 193.3782 | 40.2614 | 90.1642 | 95.0034 | 95.6647 | 99.0343 | 104.0308 | 68.3709 | 22.5394 | 575.2724 | 349.3929 | 575.2724 | 4.838 | 3.3788 | 0.73304 | 0.82787 | 0.8388 | -0.00062 | 89.9888 | 83.8435 | 1.5042 | 0.73303 | 0.0008 | 14.4445 | 12.9518
17.4502 | 270.8757 | 1803.6536 | 88.9482 | 27.6874 | 40.8775 | 193.3509 | 40.2828 | 90.1827 | 94.9199 | 95.7083 | 99.0241 | 87.3877 | 68.8542 | 21.5167 | 576.0195 | 353.6678 | 576.0195 | 4.8671 | 3.5772 | 0.7306 | 0.82787 | 0.8388 | -0.00062 | 89.9762 | 84.2852 | 1.4968 | 0.73059 | 0.00081 | 14.8279 | 13.3302
17.4585 | 270.884 | 1803.8253 | 88.9952 | 27.7193 | 40.8709 | 193.3334 | 40.2763 | 90.4401 | 95.0587 | 95.6112 | 99.0328 | 163.7819 | 66.0455 | 22.4422 | 577.2199 | 353.181 | 577.2199 | 4.8471 | 3.4063 | 0.7314 | 0.82787 | 0.8388 | -0.00062 | 89.9806 | 83.8508 | 1.5067 | 0.73139 | 0.0008 | 14.7025 | 13.2064
17.4669 | 270.8924 | 1803.838 | 89.2912 | 27.4711 | 40.8645 | 193.2395 | 40.2197 | 90.4423 | 95.0254 | 95.457 | 99.027 | 114.5455 | 66.9575 | 23.2977 | 573.9563 | 355.2326 | 573.9563 | 4.8654 | 3.2715 | 0.73068 | 0.82787 | 0.8388 | -0.00062 | 89.971 | 83.8378 | 1.4815 | 0.73066 | 0.0008 | 14.8168 | 13.3193
17.4752 | 270.9007 | 1803.7645 | 89.0385 | 27.4351 | 40.8583 | 193.1689 | 40.2017 | 90.1908 | 95.0573 | 95.4509 | 99.0238 | 83.1373 | 68.8582 | 27.9456 | 575.0081 | 348.621 | 575.0081 | 4.8477 | 3.3596 | 0.73084 | 0.82787 | 0.8388 | -0.00062 | 90.005 | 84.0299 | 1.5003 | 0.73084 | 0.00081 | 14.7878 | 13.2906
17.4836 | 270.9091 | 1803.9551 | 89.1137 | 27.3547 | 40.8607 | 193.2294 | 40.2202 | 90.2525 | 95.0693 | 95.7195 | 99.0331 | 132.0481 | 69.3691 | 28.5175 | 576.7647 | 347.4517 | 576.7647 | 4.8615 | 3.3821 | 0.73378 | 0.82787 | 0.8388 | -0.00062 | 90.0213 | 84.1602 | 1.5003 | 0.73379 | 0.00081 | 14.3263 | 12.8351
17.4919 | 270.9174 | 1803.8741 | 89.317 | 27.3456 | 40.8575 | 193.1908 | 40.2113 | 90.4868 | 95.1119 | 95.6009 | 99.0304 | 112.4238 | 66.0467 | 24.8245 | 574.905 | 346.0929 | 574.905 | 4.835 | 3.3766 | 0.73235 | 0.82787 | 0.8388 | -0.00062 | 90.0152 | 84.0995 | 1.5057 | 0.73236 | 0.00081 | 14.5495 | 13.0555
17.5002 | 270.9257 | 1803.8108 | 89.1044 | 27.2885 | 40.8533 | 193.1164 | 40.2087 | 90.3519 | 95.1119 | 95.4816 | 99.0341 | 95.3889 | 68.4016 | 25.5161 | 573.8071 | 349.5 | 573.8071 | 4.8976 | 3.6101 | 0.73244 | 0.82787 | 0.8388 | -0.00062 | 90.0162 | 84.1401 | 1.5017 | 0.73245 | 0.00081 | 14.5351 | 13.0412
17.5086 | 270.9341 | 1803.8061 | 89.3576 | 27.0991 | 40.8647 | 193.1709 | 40.1985 | 90.4566 | 95.1476 | 95.7584 | 99.0323 | 181.5023 | 67.9364 | 21.9325 | 577.1973 | 355.0078 | 577.1973 | 4.8445 | 3.563 | 0.73095 | 0.82787 | 0.8388 | -0.00062 | 90.0609 | 84.1669 | 1.5064 | 0.73099 | 0.00081 | 14.7654 | 13.2685
17.5169 | 270.9424 | 1802.2936 | 89.3921 | 26.8039 | 40.8538 | 193.0514 | 40.1598 | 90.5276 | 95.1278 | 95.5982 | 99.0456 | 117.1805 | 70.2754 | 24.9846 | 572.8459 | 351.1073 | 572.8459 | 4.9231 | 3.572 | 0.73258 | 0.82787 | 0.8388 | -0.00062 | 90.0441 | 84.4689 | 1.5007 | 0.7326 | 0.00081 | 14.5116 | 13.018
17.5252 | 270.9507 | 1803.9278 | 89.3505 | 26.8561 | 40.8416 | 193.0166 | 40.1652 | 90.5353 | 95.1749 | 95.4392 | 99.0267 | 80.9021 | 66.5006 | 21.1808 | 571.8391 | 351.9433 | 571.8391 | 4.888 | 3.2682 | 0.73203 | 0.82787 | 0.8388 | -0.00062 | 90.056 | 84.3409 | 1.4983 | 0.73207 | 0.00081 | 14.5957 | 13.101
17.5336 | 270.959 | 1803.8066 | 89.223 | 26.6347 | 40.8585 | 192.8972 | 40.1953 | 90.4677 | 95.1636 | 95.63 | 99.0263 | 136.4084 | 67.438 | 24.5639 | 576.6707 | 351.6492 | 576.6707 | 4.8664 | 3.5243 | 0.73207 | 0.82787 | 0.8388 | -0.00062 | 90.0607 | 84.1472 | 1.5002 | 0.73211 | 0.00081 | 14.5898 | 13.0952
17.5419 | 270.9674 | 1803.804 | 89.4874 | 26.5078 | 40.8292 | 192.8597 | 40.0377 | 90.5684 | 95.162 | 95.8092 | 99.0247 | 111.1267 | 67.9211 | 25.8552 | 575.8055 | 349.5913 | 575.8055 | 4.9085 | 3.5907 | 0.73144 | 0.82787 | 0.8388 | -0.00062 | 90.062 | 84.0202 | 1.4991 | 0.73148 | 0.00081 | 14.6873 | 13.1914
17.5502 | 270.9757 | 1805.2758 | 89.4327 | 26.5529 | 40.8168 | 192.6855 | 40.172 | 90.6703 | 95.1933 | 95.4177 | 99.0364 | 103.2702 | 68.8703 | 22.9299 | 569.5663 | 353.8985 | 569.5663 | 4.9071 | 3.2827 | 0.73212 | 0.82787 | 0.8388 | -0.00062 | 90.0516 | 83.8136 | 1.5024 | 0.73215 | 0.0008 | 14.5823 | 13.0878
17.5586 | 270.984 | 1802.1858 | 89.2545 | 26.3114 | 40.8284 | 192.652 | 40.1748 | 90.3585 | 95.1924 | 95.4731 | 99.0293 | 179.7146 | 68.4127 | 24.2664 | 573.962 | 350.5712 | 573.962 | 4.8833 | 3.2191 | 0.73286 | 0.82787 | 0.8388 | -0.00062 | 90.0696 | 83.8286 | 1.5033 | 0.7329 | 0.0008 | 14.4651 | 12.9721
17.5669 | 270.9924 | 1803.84 | 89.4906 | 26.1259 | 40.8265 | 192.503 | 40.1554 | 90.6537 | 95.1834 | 95.6655 | 99.0385 | 125.0169 | 66.9467 | 24.818 | 575.7354 | 349.1893 | 575.7354 | 4.9123 | 3.3388 | 0.72985 | 0.82787 | 0.8388 | -0.00062 | 90.0783 | 83.8592 | 1.4948 | 0.7299 | 0.0008 | 14.9366 | 13.4375
17.5752 | 271.0007 | 1803.8113 | 89.2753 | 26.0176 | 40.8143 | 192.4576 | 40.1515 | 90.4377 | 95.2039 | 95.6261 | 99.0375 | 102.9322 | 69.816 | 26.885 | 574.1108 | 349.305 | 574.1108 | 4.8946 | 3.6934 | 0.73198 | 0.82787 | 0.8388 | -0.00062 | 90.0948 | 83.8903 | 1.5021 | 0.73204 | 0.0008 | 14.6 | 13.1052
17.5836 | 271.0091 | 1803.8412 | 89.2961 | 25.9977 | 40.7963 | 192.4368 | 40.1744 | 90.2851 | 95.1924 | 95.5906 | 99.0411 | 149.1108 | 69.3323 | 24.9964 | 574.8507 | 351.5146 | 574.8507 | 4.9124 | 3.5094 | 0.73273 | 0.82787 | 0.8388 | -0.00062 | 90.1083 | 84.0231 | 1.5047 | 0.7328 | 0.00081 | 14.4808 | 12.9876
17.5919 | 271.0174 | 1803.8228 | 89.1941 | 26.0662 | 40.7986 | 192.6114 | 40.1287 | 90.2701 | 95.1778 | 95.7723 | 99.0443 | 111.0915 | 68.3911 | 30.0259 | 573.6126 | 344.3044 | 573.6126 | 4.8996 | 3.5033 | 0.73139 | 0.82787 | 0.8388 | -0.00062 | 90.0885 | 83.9592 | 1.5003 | 0.73145 | 0.00081 | 14.693 | 13.197
17.6002 | 271.0257 | 1803.7851 | 89.3632 | 26.1733 | 40.7908 | 192.5551 | 40.1141 | 90.4589 | 95.1676 | 95.8789 | 99.0379 | 106.6034 | 67.9364 | 25.2375 | 572.4548 | 350.1538 | 572.4548 | 4.9775 | 3.3318 | 0.73111 | 0.82787 | 0.8388 | -0.00062 | 90.1094 | 84.0449 | 1.4984 | 0.73118 | 0.00081 | 14.7346 | 13.2381
17.6086 | 271.0341 | 1805.4122 | 89.3493 | 26.2996 | 40.8 | 192.5424 | 40.1711 | 90.1902 | 95.2259 | 95.4351 | 99.0345 | 196.3226 | 68.3774 | 21.3872 | 575.4703 | 356.1498 | 575.4703 | 4.9383 | 3.4327 | 0.73159 | 0.82787 | 0.8388 | -0.00062 | 90.1313 | 84.095 | 1.5067 | 0.73167 | 0.00081 | 14.6577 | 13.1622
17.6169 | 271.0424 | 1803.8292 | 89.5333 | 26.2526 | 40.808 | 192.4446 | 40.1577 | 90.5367 | 95.1437 | 95.678 | 99.033 | 122.5176 | 69.3848 | 19.9078 | 577.3682 | 354.264 | 577.3682 | 4.9336 | 3.6808 | 0.7308 | 0.82787 | 0.8388 | -0.00062 | 90.1385 | 84.1571 | 1.5012 | 0.73089 | 0.00081 | 14.7809 | 13.2838
17.6252 | 271.0507 | 1802.2075 | 89.4175 | 26.206 | 40.8156 | 192.4146 | 40.1289 | 90.4113 | 95.1631 | 95.5719 | 99.0368 | 106.7626 | 66.977 | 23.225 | 570.2542 | 353.677 | 570.2542 | 4.939 | 3.5742 | 0.73286 | 0.82787 | 0.8388 | -0.00062 | 90.1345 | 84.3513 | 1.5036 | 0.73294 | 0.00081 | 14.4591 | 12.9663
17.6336 | 271.0591 | 1803.8097 | 89.5238 | 26.1643 | 40.8038 | 192.4154 | 40.1503 | 90.5343 | 95.1353 | 95.2538 | 99.0501 | 160.5509 | 69.374 | 24.0197 | 574.9929 | 353.4147 | 574.9929 | 4.9403 | 3.3725 | 0.73148 | 0.82787 | 0.8388 | -0.00062 | 90.1613 | 83.928 | 1.4984 | 0.73158 | 0.0008 | 14.6727 | 13.177
17.6419 | 271.0674 | 1805.4098 | 89.2939 | 26.1512 | 40.817 | 192.4534 | 40.1221 | 90.4589 | 95.1328 | 95.707 | 99.0373 | 119.2111 | 68.4093 | 29.352 | 577.3688 | 348.2438 | 577.3688 | 4.9893 | 3.2705 | 0.73305 | 0.82787 | 0.8388 | -0.00062 | 90.1198 | 83.9621 | 1.5069 | 0.73313 | 0.00081 | 14.4299 | 12.9374
17.6502 | 271.0757 | 1800.57 | 89.555 | 26.0431 | 40.7956 | 192.4678 | 40.1724 | 90.4058 | 95.1389 | 95.9259 | 99.0479 | 106.1853 | 68.3745 | 25.3203 | 574.1478 | 351.8425 | 574.1478 | 4.933 | 3.4177 | 0.73288 | 0.82787 | 0.8388 | -0.00062 | 90.124 | 84.0425 | 1.502 | 0.73296 | 0.00081 | 14.456 | 12.9631
17.6586 | 271.084 | 1805.4231 | 89.5133 | 26.0324 | 40.7943 | 192.3675 | 40.1502 | 90.5923 | 95.183 | 95.5248 | 99.0481 | 90.8898 | 66.9553 | 26.3662 | 574.9748 | 351.1257 | 574.9748 | 4.9733 | 3.516 | 0.73241 | 0.82787 | 0.8388 | -0.00062 | 90.1444 | 83.8642 | 1.4997 | 0.7325 | 0.0008 | 14.5284 | 13.0346
17.6669 | 271.0924 | 1802.2713 | 89.4903 | 26.1159 | 40.7921 | 192.4149 | 40.1762 | 90.5385 | 95.1849 | 95.8207 | 99.0509 | 137.929 | 68.8836 | 22.2955 | 573.8787 | 350.7365 | 573.8787 | 4.9516 | 3.6581 | 0.73251 | 0.82787 | 0.8388 | -0.00062 | 90.1707 | 84.4639 | 1.4979 | 0.73262 | 0.00081 | 14.5092 | 13.0157
17.6752 | 271.1007 | 1803.8032 | 89.4877 | 25.9813 | 40.7872 | 192.2101 | 40.2056 | 90.2297 | 95.2299 | 95.7654 | 99.0477 | 103.7338 | 66.985 | 26.2047 | 575.2671 | 350.2252 | 575.2671 | 4.9519 | 3.4393 | 0.73277 | 0.82787 | 0.8388 | -0.00062 | 90.2034 | 83.6192 | 1.5014 | 0.7329 | 0.0008 | 14.4657 | 12.9727
17.6836 | 271.1091 | 1805.4016 | 89.4194 | 25.902 | 40.7996 | 192.3412 | 40.1052 | 90.4411 | 95.2307 | 95.5318 | 99.0496 | 129.5279 | 68.8694 | 24.1107 | 577.1591 | 351.0297 | 577.1591 | 4.9837 | 3.4761 | 0.73039 | 0.82787 | 0.8388 | -0.00062 | 90.1454 | 84.3476 | 1.504 | 0.73048 | 0.00081 | 14.8448 | 13.3468
17.6919 | 271.1174 | 1806.8112 | 89.523 | 25.8974 | 40.7712 | 192.2904 | 40.1507 | 90.6884 | 95.2361 | 95.5761 | 99.0503 | 112.591 | 66.513 | 25.1327 | 576.7618 | 351.7175 | 576.7618 | 4.9822 | 3.4919 | 0.73181 | 0.82787 | 0.8388 | -0.00062 | 90.1834 | 83.9597 | 1.503 | 0.73192 | 0.00081 | 14.618 | 13.123
17.7002 | 271.1257 | 1805.4162 | 89.6941 | 25.8088 | 40.7896 | 192.3244 | 40.1136 | 90.5995 | 95.2302 | 95.8319 | 99.0623 | 103.2087 | 67.4265 | 30.1177 | 570.531 | 347.3952 | 570.531 | 5.0113 | 3.6867 | 0.73339 | 0.82787 | 0.8388 | -0.00062 | 90.1742 | 84.2532 | 1.4995 | 0.7335 | 0.00081 | 14.3715 | 12.8797
17.7086 | 271.1341 | 1803.8579 | 89.5731 | 25.8751 | 40.7771 | 192.2278 | 40.1669 | 90.5244 | 95.2096 | 95.7944 | 99.0609 | 74.4512 | 67.891 | 23.0316 | 573.2419 | 353.0573 | 573.2419 | 5.009 | 3.5412 | 0.73372 | 0.82787 | 0.8388 | -0.00062 | 90.1801 | 84.0538 | 1.4988 | 0.73383 | 0.00081 | 14.3195 | 12.8285
17.7169 | 271.1424 | 1803.7557 | 89.7341 | 25.8647 | 40.7883 | 192.4494 | 40.1587 | 90.7578 | 95.2469 | 95.476 | 99.0607 | 149.8485 | 69.7686 | 24.4456 | 576.8806 | 353.4272 | 576.8806 | 4.9895 | 3.4383 | 0.73183 | 0.82787 | 0.8388 | -0.00062 | 90.201 | 84.0931 | 1.5015 | 0.73195 | 0.00081 | 14.6137 | 13.1188
17.7252 | 271.1507 | 1802.2139 | 89.5716 | 25.7924 | 40.7588 | 192.3278 | 40.0669 | 90.7453 | 95.2387 | 95.5918 | 99.0646 | 114.9875 | 66.992 | 24.4735 | 575.6853 | 353.9554 | 575.6853 | 5.0028 | 3.1888 | 0.73055 | 0.82787 | 0.8388 | -0.00062 | 90.2072 | 84.2207 | 1.5 | 0.73068 | 0.00081 | 14.813 | 13.3155
17.7336 | 271.1591 | 1803.7785 | 89.6691 | 25.8055 | 40.7847 | 192.3343 | 40.1087 | 90.5653 | 95.2598 | 95.7113 | 99.0541 | 94.9302 | 67.9459 | 25.6946 | 572.4108 | 350.104 | 572.4108 | 4.9913 | 3.4813 | 0.73202 | 0.82787 | 0.8388 | -0.00062 | 90.1718 | 83.8162 | 1.505 | 0.73213 | 0.0008 | 14.5864 | 13.0919
17.7419 | 271.1674 | 1805.225 | 89.7255 | 25.7479 | 40.7861 | 192.2272 | 40.169 | 90.6203 | 95.224 | 95.6635 | 99.0685 | 117.3434 | 68.7975 | 26.201 | 577.3486 | 350.0098 | 577.3486 | 5.0086 | 3.5941 | 0.73036 | 0.82787 | 0.8388 | -0.00062 | 90.178 | 84.114 | 1.4976 | 0.73048 | 0.00081 | 14.8457 | 13.3477
17.7502 | 271.1757 | 1803.9323 | 89.4903 | 25.7247 | 40.7862 | 192.3169 | 40.1561 | 90.5246 | 95.2084 | 95.4578 | 99.0669 | 107.0048 | 67.448 | 26.4362 | 575.443 | 350.5445 | 575.443 | 5.0369 | 3.5231 | 0.73139 | 0.82787 | 0.8388 | -0.00062 | 90.1786 | 83.8838 | 1.4994 | 0.7315 | 0.0008 | 14.6849 | 13.189
17.7586 | 271.1841 | 1805.4456 | 89.7599 | 25.8677 | 40.8008 | 192.4016 | 40.1975 | 90.4292 | 95.2545 | 95.5105 | 99.0715 | 76.5291 | 66.8947 | 25.0231 | 574.4854 | 347.3831 | 574.4854 | 5.0244 | 3.4799 | 0.73363 | 0.82787 | 0.8388 | -0.00062 | 90.1779 | 84.0258 | 1.5043 | 0.73374 | 0.00081 | 14.3334 | 12.8422
17.7669 | 271.1924 | 1803.7891 | 89.535 | 25.9512 | 40.7727 | 192.3648 | 40.1876 | 90.7612 | 95.2672 | 95.8494 | 99.0725 | 144.1385 | 67.8462 | 25.1266 | 573.9594 | 351.251 | 573.9594 | 4.9903 | 3.3662 | 0.73093 | 0.82787 | 0.8388 | -0.00062 | 90.176 | 83.892 | 1.5007 | 0.73104 | 0.0008 | 14.757 | 13.2603
17.7752 | 271.2007 | 1803.817 | 89.7077 | 25.8293 | 40.7863 | 192.4168 | 40.1533 | 90.8691 | 95.2513 | 95.4471 | 99.0666 | 106.076 | 67.9379 | 21.157 | 575.0939 | 355.7235 | 575.0939 | 5.0243 | 3.4132 | 0.73132 | 0.82787 | 0.8388 | -0.00062 | 90.195 | 83.8308 | 1.4991 | 0.73144 | 0.0008 | 14.694 | 13.198
17.7836 | 271.209 | 1803.8443 | 89.699 | 25.8515 | 40.7593 | 192.5339 | 40.185 | 90.7166 | 95.2347 | 95.9245 | 99.0634 | 92.5199 | 67.9409 | 20.1526 | 573.9974 | 357.4208 | 573.9974 | 5.0472 | 3.7115 | 0.73203 | 0.82787 | 0.8388 | -0.00062 | 90.1738 | 83.8987 | 1.5041 | 0.73214 | 0.0008 | 14.5843 | 13.0898
17.7919 | 271.2174 | 1803.847 | 89.9037 | 25.8182 | 40.7801 | 192.4902 | 40.0978 | 90.4412 | 95.2326 | 95.8008 | 99.0711 | 120.7953 | 69.7244 | 24.9399 | 577.0643 | 353.6866 | 577.0643 | 5.0169 | 3.7265 | 0.7323 | 0.82787 | 0.8388 | -0.00062 | 90.1818 | 83.6918 | 1.5017 | 0.73241 | 0.0008 | 14.542 | 13.048
17.8002 | 271.2257 | 1803.8895 | 89.6874 | 25.8084 | 40.7764 | 192.4402 | 40.1995 | 90.5869 | 95.265 | 95.625 | 99.0677 | 108.2365 | 67.0309 | 24.4057 | 574.0047 | 354.2667 | 574.0047 | 5.0418 | 3.5318 | 0.73283 | 0.82787 | 0.8388 | -0.00062 | 90.1774 | 84.101 | 1.5012 | 0.73294 | 0.00081 | 14.459 | 12.9661
17.8086 | 271.2341 | 1803.8646 | 89.7707 | 25.8165 | 40.763 | 192.5265 | 40.2214 | 90.9693 | 95.2402 | 95.3703 | 99.0803 | 73.1888 | 67.433 | 24.3171 | 571.4913 | 353.827 | 571.4913 | 4.9966 | 3.1752 | 0.7321 | 0.82787 | 0.8388 | -0.00062 | 90.1648 | 83.8485 | 1.5018 | 0.73221 | 0.0008 | 14.5738 | 13.0794
17.8169 | 271.2424 | 1803.8794 | 89.817 | 25.801 | 40.7791 | 192.443 | 40.2712 | 90.4492 | 95.203 | 95.3839 | 99.0795 | 158.9451 | 68.3804 | 25.9115 | 575.8869 | 354.298 | 575.8869 | 5.0297 | 3.3046 | 0.73266 | 0.82787 | 0.8388 | -0.00062 | 90.1702 | 83.9607 | 1.5021 | 0.73277 | 0.00081 | 14.4864 | 12.9932
17.8252 | 271.2507 | 1803.8001 | 89.6589 | 25.7269 | 40.7611 | 192.48 | 40.2397 | 90.8828 | 95.2016 | 95.9235 | 99.0761 | 113.794 | 68.367 | 25.8193 | 578.4447 | 352.1954 | 578.4447 | 5.0449 | 3.4353 | 0.73376 | 0.82787 | 0.8388 | -0.00062 | 90.1449 | 84.1007 | 1.5056 | 0.73385 | 0.00081 | 14.317 | 12.8259
17.8336 | 271.2591 | 1803.7832 | 89.8778 | 25.7574 | 40.7418 | 192.4898 | 40.271 | 90.6762 | 95.2134 | 95.4366 | 99.0713 | 82.0208 | 66.902 | 25.4271 | 573.641 | 353.0878 | 573.641 | 5.0323 | 3.5298 | 0.73233 | 0.82787 | 0.8388 | -0.00062 | 90.1585 | 83.7439 | 1.4995 | 0.73243 | 0.0008 | 14.5387 | 13.0448
17.8419 | 271.2674 | 1803.8026 | 89.9403 | 25.826 | 40.7458 | 192.5093 | 40.3589 | 90.6346 | 95.2681 | 95.6235 | 99.0748 | 131.4564 | 68.8856 | 22.5395 | 573.8803 | 353.958 | 573.8803 | 5.0582 | 3.7575 | 0.73226 | 0.82787 | 0.8388 | -0.00062 | 90.161 | 84.3762 | 1.5005 | 0.73236 | 0.00081 | 14.5499 | 13.0558
17.8502 | 271.2757 | 1802.2179 | 90.0339 | 25.8514 | 40.7416 | 192.4464 | 40.305 | 90.4269 | 95.2441 | 95.8785 | 99.0836 | 106.0193 | 67.9024 | 23.3773 | 573.501 | 352.1744 | 573.501 | 5.0556 | 3.4697 | 0.73282 | 0.82787 | 0.8388 | -0.00062 | 90.195 | 83.6683 | 1.5023 | 0.73295 | 0.0008 | 14.4581 | 12.9652
17.8586 | 271.2841 | 1803.7845 | 89.9623 | 25.7426 | 40.7454 | 192.3749 | 40.2343 | 90.5359 | 95.1492 | 95.7086 | 99.0836 | 93.2561 | 66.483 | 26.1971 | 575.0742 | 349.5264 | 575.0742 | 5.0678 | 3.2971 | 0.73236 | 0.82787 | 0.8388 | -0.00062 | 90.1484 | 84.1261 | 1.5023 | 0.73245 | 0.00081 | 14.5353 | 13.0414
17.8669 | 271.2924 | 1803.8284 | 89.8324 | 25.8668 | 40.749 | 192.365 | 40.3652 | 90.1655 | 95.2458 | 95.6149 | 99.0697 | 166.3847 | 69.3749 | 23.629 | 576.1305 | 354.7981 | 576.1305 | 5.0778 | 3.5912 | 0.73243 | 0.82787 | 0.8388 | -0.00062 | 90.1494 | 84.0031 | 1.5039 | 0.73253 | 0.00081 | 14.5237 | 13.0299
17.8752 | 271.3007 | 1803.7717 | 89.8534 | 25.8407 | 40.751 | 192.4848 | 40.3772 | 90.7712 | 95.228 | 95.6885 | 99.0848 | 114.7559 | 67.9214 | 27.963 | 576.0799 | 347.8743 | 576.0799 | 5.0486 | 3.6147 | 0.73162 | 0.82787 | 0.8388 | -0.00062 | 90.1622 | 84.1167 | 1.4992 | 0.73172 | 0.00081 | 14.6496 | 13.1542
17.8836 | 271.3091 | 1800.7368 | 89.6515 | 25.8998 | 40.7356 | 192.5212 | 40.3398 | 90.9097 | 95.1751 | 95.7796 | 99.083 | 80.5449 | 67.918 | 24.8681 | 570.1909 | 352.5578 | 570.1909 | 5.0494 | 3.6434 | 0.73335 | 0.82787 | 0.8388 | -0.00062 | 90.1431 | 84.0402 | 1.502 | 0.73344 | 0.00081 | 14.3813 | 12.8894
17.8919 | 271.3174 | 1805.4062 | 89.9917 | 25.7908 | 40.7427 | 192.4546 | 40.3848 | 90.4094 | 95.2063 | 95.872 | 99.0944 | 138.9362 | 66.5056 | 22.2996 | 573.4505 | 355.3416 | 573.4505 | 5.0732 | 3.3847 | 0.73376 | 0.82787 | 0.8388 | -0.00062 | 90.1756 | 83.925 | 1.5029 | 0.73387 | 0.0008 | 14.3142 | 12.8232
17.9002 | 271.3257 | 1803.8417 | 89.7532 | 25.7325 | 40.7272 | 192.4501 | 40.3871 | 90.7939 | 95.2553 | 95.3591 | 99.0764 | 110.6331 | 67.9397 | 24.5247 | 576.912 | 354.4201 | 576.912 | 5.068 | 3.3085 | 0.73119 | 0.82787 | 0.8388 | -0.00062 | 90.1723 | 83.9202 | 1.4989 | 0.7313 | 0.0008 | 14.7162 | 13.22
17.9086 | 271.334 | 1803.7935 | 89.814 | 25.6489 | 40.7419 | 192.3673 | 40.3965 | 90.6036 | 95.233 | 95.618 | 99.1002 | 105.6028 | 67.4538 | 23.9781 | 575.5187 | 355.3085 | 575.5187 | 5.0361 | 3.2188 | 0.73277 | 0.82787 | 0.8388 | -0.00062 | 90.148 | 83.8782 | 1.5046 | 0.73286 | 0.0008 | 14.4715 | 12.9784
17.9169 | 271.3424 | 1805.4038 | 89.9906 | 25.5352 | 40.748 | 192.3076 | 40.4972 | 90.3895 | 95.2147 | 95.7717 | 99.0805 | 191.0304 | 69.8106 | 26.3911 | 570.5914 | 352.8011 | 570.5914 | 5.0366 | 3.5736 | 0.73172 | 0.82787 | 0.8388 | -0.00062 | 90.1356 | 84.1338 | 1.5048 | 0.7318 | 0.00081 | 14.6374 | 13.1422
17.9252 | 271.3507 | 1803.8071 | 89.7718 | 25.5611 | 40.7408 | 192.3345 | 40.4812 | 90.5946 | 95.2451 | 95.5437 | 99.0914 | 118.9288 | 66.4712 | 25.5714 | 575.7752 | 353.3677 | 575.7752 | 5.0235 | 3.3793 | 0.73222 | 0.82787 | 0.8388 | -0.00062 | 90.1343 | 83.9265 | 1.5024 | 0.7323 | 0.0008 | 14.5591 | 13.0649
17.9336 | 271.3591 | 1803.9979 | 89.9393 | 25.5789 | 40.727 | 192.2897 | 40.4017 | 90.1279 | 95.2216 | 95.4492 | 99.0932 | 102.1782 | 68.8666 | 24.8955 | 574.8487 | 352.5679 | 574.8487 | 5.0542 | 3.6422 | 0.73344 | 0.82787 | 0.8388 | -0.00062 | 90.1119 | 83.6203 | 1.5039 | 0.73351 | 0.0008 | 14.3707 | 12.8789
17.9419 | 271.3674 | 1803.7692 | 89.9775 | 25.4217 | 40.7363 | 192.2744 | 40.4143 | 90.3676 | 95.2353 | 95.7917 | 99.0938 | 144.5138 | 68.8413 | 29.9858 | 574.6589 | 347.3009 | 574.6589 | 5.0663 | 3.6304 | 0.7318 | 0.82787 | 0.8388 | -0.00062 | 90.1129 | 84.0034 | 1.5021 | 0.73187 | 0.00081 | 14.6273 | 13.1322
17.9502 | 271.3757 | 1802.3646 | 89.6569 | 25.3916 | 40.7514 | 192.3477 | 40.4004 | 90.7651 | 95.1844 | 95.8627 | 99.0942 | 108.8107 | 69.8592 | 25.382 | 574.6894 | 350.1512 | 574.6894 | 5.0841 | 3.572 | 0.73309 | 0.82787 | 0.8388 | -0.00062 | 90.124 | 84.2479 | 1.5037 | 0.73316 | 0.00081 | 14.4242 | 12.9317
17.9586 | 271.3841 | 1803.8165 | 89.7306 | 25.3263 | 40.7357 | 192.4213 | 40.4697 | 90.6728 | 95.2261 | 95.6944 | 99.093 | 103.7215 | 66.9495 | 23.2809 | 573.2423 | 354.5549 | 573.2423 | 5.0925 | 3.2707 | 0.73067 | 0.82787 | 0.8388 | -0.00062 | 90.1202 | 83.6112 | 1.499 | 0.73075 | 0.0008 | 14.8025 | 13.3051
17.9669 | 271.3924 | 1803.6744 | 89.9808 | 25.196 | 40.747 | 192.2866 | 40.4456 | 90.5225 | 95.172 | 95.4513 | 99.1006 | 86.9179 | 66.9858 | 22.0104 | 573.2652 | 354.8112 | 573.2652 | 5.0582 | 3.3784 | 0.73167 | 0.82787 | 0.8388 | -0.00062 | 90.141 | 83.9711 | 1.5027 | 0.73176 | 0.00081 | 14.6446 | 13.1492
17.9752 | 271.4007 | 1802.1904 | 89.9009 | 25.2809 | 40.7721 | 192.412 | 40.4361 | 90.3249 | 95.1891 | 95.619 | 99.0989 | 133.5048 | 67.8906 | 23.5579 | 576.7953 | 355.339 | 576.7953 | 5.0433 | 3.569 | 0.73229 | 0.82787 | 0.8388 | -0.00062 | 90.1243 | 84.0322 | 1.5036 | 0.73237 | 0.00081 | 14.5486 | 13.0545
17.9836 | 271.4091 | 1803.804 | 89.8068 | 25.2944 | 40.7547 | 192.3196 | 40.4177 | 90.7189 | 95.2042 | 95.6113 | 99.1058 | 112.3842 | 69.3512 | 22.6176 | 576.8054 | 357.7588 | 576.8054 | 5.0859 | 3.733 | 0.73188 | 0.82787 | 0.8388 | -0.00062 | 90.1184 | 83.9002 | 1.5009 | 0.73195 | 0.0008 | 14.6137 | 13.1188
17.9919 | 271.4174 | 1803.7774 | 89.8277 | 25.3617 | 40.7412 | 192.3673 | 40.5464 | 90.6029 | 95.1899 | 95.5958 | 99.104 | 131.9738 | 66.9923 | 24.5775 | 571.4216 | 354.6259 | 571.4216 | 5.1072 | 3.3123 | 0.73288 | 0.82787 | 0.8388 | -0.00062 | 90.106 | 84.1195 | 1.4997 | 0.73294 | 0.00081 | 14.4586 | 12.9657
18.0002 | 271.4257 | 1803.9864 | 89.7264 | 25.2847 | 40.7774 | 192.1475 | 40.4521 | 90.1393 | 95.1854 | 95.2846 | 99.1094 | 121.8356 | 66.0285 | 24.2667 | 573.5826 | 353.8203 | 573.5826 | 5.0442 | 3.1119 | 0.73156 | 0.82787 | 0.8388 | -0.00062 | 90.1012 | 83.9048 | 1.4986 | 0.73162 | 0.0008 | 14.6661 | 13.1705
18.0086 | 271.4341 | 1803.7641 | 89.8132 | 25.4275 | 40.7893 | 192.4779 | 40.4667 | 90.7742 | 95.1998 | 95.7647 | 99.1031 | 107.7304 | 69.3666 | 28.096 | 577.3541 | 350.0414 | 577.3541 | 5.1097 | 3.5225 | 0.73229 | 0.82787 | 0.8388 | -0.00062 | 90.0959 | 84.1213 | 1.4999 | 0.73235 | 0.00081 | 14.551 | 13.0569
18.0169 | 271.4424 | 1803.8154 | 89.9161 | 25.3797 | 40.7719 | 192.3886 | 40.4987 | 90.4991 | 95.1874 | 95.9206 | 99.1041 | 78.3663 | 68.8774 | 26.1054 | 575.5925 | 350.5389 | 575.5925 | 5.0558 | 3.4625 | 0.73251 | 0.82787 | 0.8388 | -0.00062 | 90.108 | 84.2314 | 1.4982 | 0.73258 | 0.00081 | 14.5161 | 13.0225
18.0252 | 271.4507 | 1803.8064 | 89.9187 | 25.4034 | 40.7955 | 192.4989 | 40.5034 | 90.8225 | 95.1934 | 95.6262 | 99.1026 | 141.3285 | 68.0621 | 22.9442 | 575.1182 | 354.4373 | 575.1182 | 5.052 | 3.5784 | 0.73256 | 0.82787 | 0.8388 | -0.00062 | 90.1135 | 84.5077 | 1.5001 | 0.73263 | 0.00081 | 14.5073 | 13.0138
18.0336 | 271.459 | 1802.2577 | 89.9236 | 25.4255 | 40.8062 | 192.4206 | 40.484 | 90.8418 | 95.1864 | 95.8492 | 99.1045 | 108.0207 | 66.9588 | 21.2492 | 573.3307 | 360.0008 | 573.3307 | 5.0716 | 3.4668 | 0.73342 | 0.82787 | 0.8388 | -0.00062 | 90.1072 | 83.6671 | 1.5016 | 0.73349 | 0.0008 | 14.3739 | 12.8821
18.0419 | 271.4674 | 1803.8045 | 89.7567 | 25.5265 | 40.8087 | 192.463 | 40.5461 | 90.5739 | 95.2068 | 95.688 | 99.1075 | 91.1778 | 67.939 | 26.1488 | 574.6908 | 353.3116 | 574.6908 | 5.0796 | 3.4128 | 0.73107 | 0.82787 | 0.8388 | -0.00062 | 90.1107 | 84.3862 | 1.4979 | 0.73114 | 0.00081 | 14.7416 | 13.245
18.0502 | 271.4757 | 1803.8055 | 89.9821 | 25.5456 | 40.8237 | 192.5723 | 40.5434 | 90.7213 | 95.1828 | 95.455 | 99.1139 | 116.2208 | 68.8622 | 22.5461 | 575.2468 | 355.2496 | 575.2468 | 5.046 | 3.5158 | 0.73184 | 0.82787 | 0.8388 | -0.00062 | 90.103 | 84 | 1.4981 | 0.7319 | 0.00081 | 14.6213 | 13.1263
18.0586 | 271.4841 | 1805.4325 | 89.6219 | 25.5158 | 40.8014 | 192.5203 | 40.5102 | 90.2107 | 95.2223 | 95.5673 | 99.1074 | 107.2769 | 67.4554 | 24.5576 | 576.9442 | 355.9544 | 576.9442 | 5.0824 | 3.5842 | 0.7316 | 0.82787 | 0.8388 | -0.00062 | 90.0624 | 83.891 | 1.4989 | 0.73164 | 0.0008 | 14.6624 | 13.1668
18.0669 | 271.4924 | 1805.3743 | 89.9543 | 25.5497 | 40.807 | 192.4565 | 40.5145 | 90.8606 | 95.2212 | 95.6025 | 99.1099 | 76.1162 | 67.4662 | 27.271 | 573.5178 | 351.8566 | 573.5178 | 5.0715 | 3.5256 | 0.7337 | 0.82787 | 0.8388 | -0.00062 | 90.0542 | 83.9786 | 1.5111 | 0.73373 | 0.00081 | 14.3354 | 12.8441
18.0752 | 271.5007 | 1805.3784 | 89.7446 | 25.5447 | 40.8123 | 192.5136 | 40.5422 | 90.2973 | 95.161 | 95.7567 | 99.0967 | 150.8968 | 66.4975 | 23.4439 | 573.0947 | 356.5528 | 573.0947 | 5.0967 | 3.3913 | 0.73023 | 0.82787 | 0.8388 | -0.00062 | 90.0668 | 83.63 | 1.4973 | 0.73027 | 0.0008 | 14.8773 | 13.379
18.0836 | 271.5091 | 1803.7769 | 89.7329 | 25.6424 | 40.7959 | 192.6068 | 40.4804 | 90.5992 | 95.1864 | 95.4836 | 99.1124 | 113.309 | 68.9074 | 22.3583 | 576.6439 | 357.995 | 576.6439 | 5.0773 | 3.4928 | 0.73249 | 0.82787 | 0.8388 | -0.00062 | 90.0769 | 83.8438 | 1.5015 | 0.73254 | 0.0008 | 14.5219 | 13.0282
18.0919 | 271.5174 | 1805.3698 | 89.6523 | 25.7401 | 40.7845 | 192.6897 | 40.5003 | 90.6212 | 95.2081 | 95.3019 | 99.1054 | 84.0467 | 66.4717 | 22.8617 | 574.8892 | 352.5527 | 574.8892 | 5.0939 | 3.1708 | 0.73244 | 0.82787 | 0.8388 | -0.00062 | 90.0679 | 83.8711 | 1.5053 | 0.73248 | 0.0008 | 14.5313 | 13.0375
18.1002 | 271.5257 | 1803.8334 | 89.8032 | 25.87 | 40.7969 | 192.5225 | 40.5077 | 90.5738 | 95.2388 | 95.7832 | 99.1096 | 130.8388 | 66.9593 | 25.9273 | 569.393 | 352.3438 | 569.393 | 5.0988 | 3.3276 | 0.7329 | 0.82787 | 0.8388 | -0.00062 | 90.0808 | 83.6915 | 1.5039 | 0.73295 | 0.0008 | 14.4573 | 12.9644
18.1086 | 271.5341 | 1803.7729 | 89.8065 | 25.9755 | 40.8005 | 192.5937 | 40.4815 | 90.715 | 95.2131 | 95.4981 | 99.1049 | 110.4102 | 68.8639 | 25.1262 | 573.7557 | 352.137 | 573.7557 | 5.1074 | 3.5489 | 0.73274 | 0.82787 | 0.8388 | -0.00062 | 90.1034 | 84.1945 | 1.5035 | 0.7328 | 0.00081 | 14.4809 | 12.9877
18.1169 | 271.5424 | 1808.6533 | 89.8769 | 26.1397 | 40.7729 | 192.7209 | 40.4389 | 90.8182 | 95.2066 | 95.5957 | 99.0953 | 92.8369 | 70.2983 | 25.3974 | 576.0806 | 353.1609 | 576.0806 | 5.0578 | 3.8156 | 0.73191 | 0.82787 | 0.8388 | -0.00062 | 90.0754 | 84.3618 | 1.4974 | 0.73196 | 0.00081 | 14.613 | 13.1181
18.1252 | 271.5507 | 1805.4056 | 89.73 | 26.3367 | 40.7702 | 192.925 | 40.5199 | 90.1207 | 95.1881 | 95.5372 | 99.1039 | 169.3805 | 69.3305 | 24.0598 | 573.6245 | 353.5714 | 573.6245 | 5.0932 | 3.6797 | 0.73094 | 0.82787 | 0.8388 | -0.00062 | 90.0746 | 84.4965 | 1.4988 | 0.73099 | 0.00081 | 14.7655 | 13.2686
18.1336 | 271.5591 | 1799.0484 | 89.7142 | 26.4041 | 40.769 | 192.9426 | 40.453 | 90.3053 | 95.1696 | 95.8701 | 99.1034 | 113.29 | 67.9376 | 25.4271 | 574.3412 | 351.1759 | 574.3412 | 5.1349 | 3.3999 | 0.73299 | 0.82787 | 0.8388 | -0.00062 | 90.0667 | 83.9519 | 1.5011 | 0.73303 | 0.00081 | 14.4444 | 12.9517
18.1419 | 271.5674 | 1805.3973 | 89.5761 | 26.5357 | 40.7602 | 192.9956 | 40.471 | 90.4866 | 95.1288 | 95.4199 | 99.1037 | 78.4225 | 66.9439 | 22.1629 | 573.9571 | 355.8496 | 573.9571 | 5.0848 | 3.2845 | 0.73253 | 0.82787 | 0.8388 | -0.00062 | 89.9966 | 83.8584 | 1.5023 | 0.73253 | 0.0008 | 14.5234 | 13.0297
18.1502 | 271.5757 | 1805.3482 | 89.4757 | 26.5956 | 40.7652 | 192.9183 | 40.4949 | 90.4592 | 95.1621 | 95.3287 | 99.1056 | 132.6563 | 68.4066 | 21.5411 | 571.5159 | 358.6227 | 571.5159 | 5.0816 | 3.4639 | 0.73282 | 0.82787 | 0.8388 | -0.00062 | 90.02 | 84.2741 | 1.5016 | 0.73284 | 0.00081 | 14.4752 | 12.9821
18.1586 | 271.584 | 1805.4107 | 89.6091 | 26.6741 | 40.7557 | 192.973 | 40.4706 | 90.3751 | 95.1223 | 95.8522 | 99.1124 | 109.031 | 66.4638 | 18.9821 | 576.3239 | 363.3969 | 576.3239 | 5.0789 | 3.6213 | 0.73078 | 0.82787 | 0.8388 | -0.00062 | 89.9641 | 84.0866 | 1.4983 | 0.73076 | 0.00081 | 14.8014 | 13.3041
18.1669 | 271.5924 | 1803.8134 | 89.682 | 26.7304 | 40.7582 | 192.7496 | 40.4508 | 90.6958 | 95.1363 | 95.5936 | 99.103 | 103.8831 | 66.0038 | 23.4856 | 577.7392 | 356.6456 | 577.7392 | 5.1062 | 3.3511 | 0.73176 | 0.82787 | 0.8388 | -0.00062 | 90.02 | 84.2554 | 1.5029 | 0.73178 | 0.00081 | 14.6414 | 13.1462
18.1752 | 271.6007 | 1803.7906 | 89.6713 | 26.9185 | 40.7744 | 192.8883 | 40.5318 | 90.6787 | 95.1475 | 95.3912 | 99.1035 | 191.3015 | 68.3774 | 24.2483 | 570.9657 | 356.5493 | 570.9657 | 5.0735 | 3.271 | 0.73322 | 0.82787 | 0.8388 | -0.00062 | 90.0066 | 84.133 | 1.5012 | 0.73322 | 0.00081 | 14.4146 | 12.9223
18.1836 | 271.609 | 1802.1588 | 89.5432 | 27.0074 | 40.7805 | 192.9635 | 40.5637 | 89.916 | 95.0914 | 95.4918 | 99.1072 | 121.3642 | 68.3913 | 28.5411 | 572.9716 | 354.5225 | 572.9716 | 5.0657 | 3.2361 | 0.73125 | 0.82787 | 0.8388 | -0.00062 | 90.0045 | 84.2797 | 1.5012 | 0.73125 | 0.00081 | 14.7238 | 13.2274
18.1919 | 271.6174 | 1802.2051 | 89.5012 | 27.1081 | 40.7766 | 193.0712 | 40.4268 | 90.1895 | 95.0571 | 95.7373 | 99.1016 | 99.3929 | 67.3622 | 28.2678 | 577.0231 | 351.9607 | 577.0231 | 5.0884 | 3.2165 | 0.73176 | 0.82787 | 0.8388 | -0.00062 | 89.9812 | 84.093 | 1.5001 | 0.73175 | 0.00081 | 14.6453 | 13.1499
18.2002 | 271.6257 | 1803.8029 | 89.6412 | 27.1779 | 40.8002 | 192.8828 | 40.4572 | 90.4985 | 95.074 | 95.4884 | 99.0966 | 147.3339 | 66.4813 | 23.5652 | 575.4215 | 352.3897 | 575.4215 | 5.0241 | 3.4462 | 0.73263 | 0.82787 | 0.8388 | -0.00062 | 89.9425 | 83.6322 | 1.5025 | 0.7326 | 0.0008 | 14.5127 | 13.0191
18.2086 | 271.6341 | 1805.4205 | 89.4867 | 27.1538 | 40.8019 | 193.0328 | 40.4329 | 90.231 | 95.0961 | 95.3336 | 99.0953 | 106.929 | 67.4531 | 25.6425 | 576.2313 | 356.5077 | 576.2313 | 5.0459 | 3.5706 | 0.73402 | 0.82787 | 0.8388 | -0.00062 | 89.9632 | 84.0775 | 1.4992 | 0.734 | 0.00081 | 14.2938 | 12.8031
18.2169 | 271.6424 | 1803.8381 | 89.4272 | 27.4327 | 40.8129 | 193.0599 | 40.4633 | 90.3973 | 94.9821 | 95.6589 | 99.1102 | 103.0611 | 68.3601 | 21.3183 | 575.6163 | 357.384 | 575.6163 | 4.9985 | 3.622 | 0.73073 | 0.82787 | 0.8388 | -0.00062 | 89.9336 | 83.8955 | 1.4992 | 0.73068 | 0.00081 | 14.8129 | 13.3154
18.2252 | 271.6507 | 1803.7888 | 89.586 | 27.5788 | 40.8093 | 193.2307 | 40.4695 | 90.5867 | 95.0286 | 95.9473 | 99.1027 | 88.3639 | 67.4077 | 22.2434 | 575.1104 | 357.3419 | 575.1104 | 5.0508 | 3.5016 | 0.73008 | 0.82787 | 0.8388 | -0.00062 | 89.9407 | 83.1589 | 1.496 | 0.73004 | 0.0008 | 14.9143 | 13.4155
18.2336 | 271.6591 | 1803.7293 | 89.6689 | 27.5734 | 40.8053 | 193.0691 | 40.4445 | 90.196 | 95.0121 | 95.6826 | 99.0976 | 135.8582 | 65.4887 | 25.1041 | 573.2639 | 353.8111 | 573.2639 | 5.011 | 3.2539 | 0.73016 | 0.82787 | 0.8388 | -0.00062 | 89.952 | 83.8865 | 1.4971 | 0.73013 | 0.0008 | 14.8997 | 13.4011
18.2419 | 271.6674 | 1805.2903 | 89.3262 | 27.628 | 40.8158 | 193.2085 | 40.3514 | 90.4168 | 95.0126 | 95.5943 | 99.1046 | 108.4237 | 68.3912 | 24.7666 | 577.0341 | 354.8702 | 577.0341 | 4.9908 | 3.6308 | 0.73108 | 0.82787 | 0.8388 | -0.00062 | 89.9427 | 83.5136 | 1.5005 | 0.73105 | 0.0008 | 14.7558 | 13.2591
18.2502 | 271.6757 | 1803.8049 | 89.547 | 27.5086 | 40.8164 | 193.2377 | 40.3885 | 90.1631 | 95.0014 | 95.7844 | 99.0965 | 159.5506 | 67.9103 | 29.2858 | 574.6054 | 348.5055 | 574.6054 | 5.0141 | 3.6043 | 0.73042 | 0.82787 | 0.8388 | -0.00062 | 89.9347 | 84.1737 | 1.4987 | 0.73038 | 0.00081 | 14.8603 | 13.3622
18.2586 | 271.6841 | 1803.8124 | 89.6341 | 27.4605 | 40.8131 | 193.3061 | 40.3448 | 90.2671 | 95.0007 | 95.8261 | 99.1 | 120.4683 | 67.886 | 23.4234 | 572.7352 | 355.7846 | 572.7352 | 4.9859 | 3.5469 | 0.73208 | 0.82787 | 0.8388 | -0.00062 | 89.9163 | 84.0519 | 1.5012 | 0.73203 | 0.00081 | 14.6022 | 13.1074
18.2669 | 271.6924 | 1802.2058 | 89.484 | 27.3529 | 40.8228 | 193.2022 | 40.3199 | 90.6166 | 95.0038 | 95.4237 | 99.0996 | 107.8528 | 67.4521 | 21.8174 | 576.6563 | 356.0019 | 576.6563 | 4.9982 | 3.3522 | 0.73165 | 0.82787 | 0.8388 | -0.00062 | 89.9241 | 83.9286 | 1.4996 | 0.73161 | 0.00081 | 14.6681 | 13.1725
18.2752 | 271.7007 | 1805.2568 | 89.6221 | 27.2235 | 40.8209 | 193.2032 | 40.3441 | 90.608 | 94.9791 | 95.6748 | 99.0903 | 89.3946 | 66.5172 | 23.1111 | 575.307 | 357.1514 | 575.307 | 4.9653 | 3.2705 | 0.73024 | 0.82787 | 0.8388 | -0.00062 | 89.9028 | 83.9497 | 1.4983 | 0.73018 | 0.00081 | 14.8916 | 13.3931
18.2836 | 271.709 | 1803.782 | 89.6026 | 27.1441 | 40.8135 | 193.1648 | 40.2996 | 90.4225 | 94.9907 | 95.7492 | 99.1034 | 137.078 | 67.4286 | 25.0362 | 569.8574 | 352.7824 | 569.8574 | 4.9787 | 3.4612 | 0.7315 | 0.82787 | 0.8388 | -0.00062 | 89.8842 | 84.1527 | 1.5007 | 0.73142 | 0.00081 | 14.6967 | 13.2007
18.2919 | 271.7174 | 1806.9906 | 89.3236 | 27.2014 | 40.8116 | 193.151 | 40.3007 | 90.2773 | 94.9452 | 95.6205 | 99.0928 | 104.302 | 66.4573 | 26.5933 | 574.896 | 350.4485 | 574.896 | 5.0093 | 3.445 | 0.7321 | 0.82787 | 0.8388 | -0.00062 | 89.9365 | 84.1507 | 1.4946 | 0.73206 | 0.00081 | 14.5969 | 13.1022
18.3002 | 271.7257 | 1803.9703 | 89.3256 | 27.2234 | 40.8325 | 193.03 | 40.325 | 90.3607 | 94.9933 | 95.4602 | 99.0931 | 148.2449 | 68.4133 | 24.3888 | 575.7631 | 353.6379 | 575.7631 | 5.0075 | 3.6293 | 0.73145 | 0.82787 | 0.8388 | -0.00062 | 89.9142 | 84.3004 | 1.4982 | 0.7314 | 0.00081 | 14.7008 | 13.2048
18.3086 | 271.734 | 1803.799 | 89.3207 | 27.2412 | 40.8532 | 193.0706 | 40.3198 | 90.299 | 94.9989 | 95.8092 | 99.0934 | 111.7814 | 66.9881 | 26.7613 | 573.5147 | 352.6087 | 573.5147 | 5.0062 | 3.3997 | 0.73189 | 0.82787 | 0.8388 | -0.00062 | 89.9363 | 84.2138 | 1.4983 | 0.73185 | 0.00081 | 14.6296 | 13.1344
18.3169 | 271.7424 | 1805.4352 | 89.2765 | 27.1634 | 40.865 | 193.1363 | 40.3139 | 90.2208 | 94.9221 | 95.8965 | 99.0964 | 105.1278 | 68.388 | 24.453 | 575.5963 | 355.4938 | 575.5963 | 5.0313 | 3.47 | 0.73313 | 0.82787 | 0.8388 | -0.00062 | 89.8964 | 84.3548 | 1.5021 | 0.73307 | 0.00081 | 14.439 | 12.9464
18.3252 | 271.7507 | 1803.7855 | 89.2856 | 27.054 | 40.8885 | 193.1073 | 40.3597 | 90.4149 | 94.9642 | 95.8409 | 99.0898 | 93.1082 | 65.5452 | 22.0285 | 574.1392 | 356.5162 | 574.1392 | 4.9786 | 3.223 | 0.73295 | 0.82787 | 0.8388 | -0.00062 | 89.9031 | 83.9005 | 1.4995 | 0.73289 | 0.00081 | 14.4669 | 12.9739
18.3336 | 271.7591 | 1802.1954 | 89.4373 | 27.0943 | 40.8902 | 192.9595 | 40.3423 | 90.5476 | 94.9762 | 95.5246 | 99.097 | 134.9146 | 67.4561 | 23.8264 | 571.0269 | 354.8576 | 571.0269 | 4.9729 | 3.5922 | 0.73106 | 0.82787 | 0.8388 | -0.00062 | 89.9128 | 84.1325 | 1.4913 | 0.731 | 0.00081 | 14.7629 | 13.266
18.3419 | 271.7674 | 1802.1729 | 89.2874 | 27.1401 | 40.8709 | 193.0205 | 40.3232 | 90.1786 | 94.9834 | 95.7456 | 99.0983 | 105.0851 | 67.4174 | 24.3992 | 576.4605 | 355.1656 | 576.4605 | 4.9873 | 3.6254 | 0.7307 | 0.82787 | 0.8388 | -0.00062 | 89.9374 | 83.7562 | 1.5022 | 0.73066 | 0.0008 | 14.8165 | 13.3189
18.3502 | 271.7757 | 1801.881 | 89.3526 | 27.2452 | 40.8817 | 193.0013 | 40.3406 | 90.1518 | 94.9287 | 95.6756 | 99.0912 | 170.2477 | 67.94 | 23.0531 | 577.5328 | 358.0819 | 577.5328 | 4.976 | 3.5488 | 0.73342 | 0.82787 | 0.8388 | -0.00062 | 89.9038 | 83.768 | 1.5064 | 0.73336 | 0.0008 | 14.3933 | 12.9012
18.3586 | 271.7841 | 1805.3401 | 89.4951 | 27.1784 | 40.8957 | 193.0063 | 40.3248 | 90.4247 | 94.9542 | 95.5965 | 99.0896 | 113.7041 | 67.8421 | 23.2162 | 574.2141 | 357.3255 | 574.2141 | 4.9919 | 3.433 | 0.72988 | 0.82787 | 0.8388 | -0.00062 | 89.8919 | 83.7736 | 1.493 | 0.72981 | 0.0008 | 14.9507 | 13.4514
18.3669 | 271.7924 | 1803.796 | 89.393 | 27.1449 | 40.9267 | 192.7294 | 40.3516 | 90.5614 | 94.9577 | 95.4152 | 99.094 | 101.4989 | 66.4802 | 27.1712 | 574.4808 | 349.8336 | 574.4808 | 4.9906 | 3.1705 | 0.73163 | 0.82787 | 0.8388 | -0.00062 | 89.9003 | 83.7029 | 1.4997 | 0.73157 | 0.0008 | 14.6738 | 13.1782
18.3752 | 271.8007 | 1802.2206 | 89.5402 | 27.1514 | 40.9291 | 192.8782 | 40.4199 | 90.1903 | 94.9106 | 95.7688 | 99.0974 | 75.1482 | 68.3682 | 28.2651 | 577.2094 | 349.4877 | 577.2094 | 4.9854 | 3.3662 | 0.7319 | 0.82787 | 0.8388 | -0.00062 | 89.9012 | 83.7801 | 1.5009 | 0.73184 | 0.0008 | 14.6314 | 13.1362
18.3836 | 271.8091 | 1803.8157 | 89.6064 | 27.029 | 40.9294 | 192.8631 | 40.3835 | 89.7991 | 94.97 | 95.8088 | 99.0997 | 136.7941 | 67.8948 | 29.0625 | 574.4775 | 347.6229 | 574.4775 | 4.9989 | 3.3486 | 0.73083 | 0.82787 | 0.8388 | -0.00062 | 89.8764 | 84.2407 | 1.5055 | 0.73075 | 0.00081 | 14.8024 | 13.305
18.3919 | 271.8174 | 1802.1937 | 89.272 | 27.0897 | 40.9365 | 192.9758 | 40.3361 | 90.487 | 94.904 | 95.5019 | 99.1011 | 110.8993 | 66.8966 | 23.4001 | 574.9924 | 355.5872 | 574.9924 | 4.9596 | 3.5785 | 0.73272 | 0.82787 | 0.8388 | -0.00062 | 89.9013 | 84.0242 | 1.5022 | 0.73265 | 0.00081 | 14.5038 | 13.0103
18.4002 | 271.8257 | 1803.8661 | 89.4638 | 27.2069 | 40.9527 | 192.8344 | 40.3794 | 90.2351 | 94.876 | 95.6677 | 99.0991 | 90.9485 | 66.0292 | 21.7786 | 576.86 | 354.5233 | 576.86 | 4.9832 | 3.5005 | 0.73171 | 0.82787 | 0.8388 | -0.00062 | 89.9338 | 84.5724 | 1.5002 | 0.73166 | 0.00081 | 14.659 | 13.1635
18.4086 | 271.834 | 1803.8698 | 89.2682 | 27.1881 | 40.9523 | 192.8712 | 40.3681 | 90.2728 | 94.952 | 95.9688 | 99.0977 | 122.0368 | 68.3744 | 22.5435 | 574.6372 | 355.8291 | 574.6372 | 4.9387 | 3.552 | 0.72905 | 0.82787 | 0.8388 | -0.00062 | 89.933 | 84.0227 | 1.4972 | 0.72901 | 0.00081 | 15.077 | 13.576
18.4169 | 271.8424 | 1803.7894 | 89.256 | 27.0832 | 40.9467 | 192.7958 | 40.3638 | 90.5244 | 94.9544 | 95.6418 | 99.0974 | 105.2098 | 67.9094 | 24.83 | 573.1257 | 355.485 | 573.1257 | 4.9889 | 3.428 | 0.73316 | 0.82787 | 0.8388 | -0.00062 | 89.9152 | 84.3841 | 1.5029 | 0.73311 | 0.00081 | 14.4327 | 12.9402
18.4252 | 271.8507 | 1803.7854 | 89.3514 | 27.05 | 40.9755 | 192.8987 | 40.4106 | 90.5991 | 94.8689 | 95.5422 | 99.0972 | 75.1698 | 66.4718 | 20.4268 | 577.0824 | 357.5058 | 577.0824 | 4.9795 | 3.3728 | 0.73149 | 0.82787 | 0.8388 | -0.00062 | 89.9352 | 83.9706 | 1.4682 | 0.73145 | 0.00081 | 14.693 | 13.1971
18.4336 | 271.859 | 1803.7624 | 89.2552 | 26.6718 | 40.9952 | 192.7165 | 40.3387 | 90.5454 | 94.9064 | 95.6249 | 99.0931 | 153.192 | 65.5304 | 25.2059 | 575.2435 | 353.4814 | 575.2435 | 4.9301 | 3.4571 | 0.73246 | 0.82787 | 0.8388 | -0.00062 | 89.8928 | 84.0782 | 1.5033 | 0.73239 | 0.00081 | 14.5452 | 13.0512
18.4419 | 271.8674 | 1805.412 | 89.5374 | 26.2749 | 40.9847 | 192.7297 | 40.3022 | 90.2312 | 94.9269 | 95.6676 | 99.0933 | 113.5154 | 68.416 | 29.1006 | 569.7334 | 351.2272 | 569.7334 | 4.9264 | 3.767 | 0.73237 | 0.82787 | 0.8388 | -0.00062 | 89.9269 | 84.0296 | 1.5009 | 0.73232 | 0.00081 | 14.5554 | 13.0612
18.4502 | 271.8757 | 1803.7783 | 89.4629 | 25.797 | 40.9852 | 192.548 | 40.356 | 90.3022 | 94.9702 | 95.8155 | 99.1044 | 93.1034 | 68.4088 | 24.3196 | 573.7653 | 354.6567 | 573.7653 | 4.9461 | 3.609 | 0.73199 | 0.82787 | 0.8388 | -0.00062 | 89.9525 | 84.2202 | 1.5044 | 0.73196 | 0.00081 | 14.6121 | 13.1172
18.4586 | 271.8841 | 1803.7746 | 89.4112 | 25.4848 | 40.9831 | 192.5106 | 40.37 | 90.5767 | 95.0049 | 95.4375 | 99.1017 | 118.6995 | 67.4122 | 22.5464 | 574.7439 | 357.6436 | 574.7439 | 4.9655 | 3.3223 | 0.73132 | 0.82787 | 0.8388 | -0.00062 | 89.9305 | 83.8587 | 1.4963 | 0.73128 | 0.0008 | 14.7192 | 13.2229
18.4669 | 271.8924 | 1803.8429 | 89.3476 | 25.3633 | 41.0069 | 192.4474 | 40.3747 | 90.7207 | 95.0334 | 95.5371 | 99.0827 | 104.6939 | 67.4125 | 24.9988 | 575.2074 | 352.8721 | 575.2074 | 4.9865 | 3.1928 | 0.73046 | 0.82787 | 0.8388 | -0.00062 | 89.9398 | 84.1185 | 1.498 | 0.73042 | 0.00081 | 14.8545 | 13.3564
18.4752 | 271.9007 | 1803.7807 | 89.4518 | 25.2836 | 40.9931 | 192.4466 | 40.3964 | 90.3464 | 95.0479 | 95.8032 | 99.095 | 78.0179 | 67.9302 | 23.64 | 575.5986 | 356.1202 | 575.5986 | 4.9793 | 3.296 | 0.73212 | 0.82787 | 0.8388 | -0.00062 | 89.9776 | 83.6987 | 1.5021 | 0.73211 | 0.0008 | 14.5896 | 13.095
18.4836 | 271.9091 | 1803.7572 | 89.551 | 25.4531 | 40.9939 | 192.5545 | 40.4478 | 90.5095 | 95.014 | 95.6487 | 99.0915 | 161.1884 | 68.3699 | 25.2513 | 573.7813 | 351.594 | 573.7813 | 4.972 | 3.6522 | 0.73102 | 0.82787 | 0.8388 | -0.00062 | 89.9995 | 83.7948 | 1.5 | 0.73102 | 0.0008 | 14.7599 | 13.2631
18.4919 | 271.9174 | 1802.2286 | 89.3762 | 25.3899 | 40.9834 | 192.4939 | 40.3534 | 90.6252 | 95.0384 | 95.5146 | 99.0974 | 115.8428 | 66.5019 | 25.6873 | 571.4127 | 352.6954 | 571.4127 | 4.9637 | 3.5108 | 0.72891 | 0.82787 | 0.8388 | -0.00062 | 89.993 | 83.3817 | 1.5003 | 0.7289 | 0.0008 | 15.0938 | 13.5927
18.5002 | 271.9257 | 1805.2083 | 89.3232 | 25.5313 | 40.9691 | 192.5099 | 40.3462 | 90.5699 | 94.9855 | 95.4915 | 99.0952 | 83.1077 | 68.3937 | 24.9272 | 575.4546 | 350.689 | 575.4546 | 5.0165 | 3.5825 | 0.732 | 0.82787 | 0.8388 | -0.00062 | 89.9753 | 83.4187 | 1.5031 | 0.73198 | 0.0008 | 14.6088 | 13.114
18.5086 | 271.9341 | 1803.7697 | 89.7325 | 25.5468 | 40.9742 | 192.523 | 40.4509 | 90.3501 | 95.0035 | 95.9839 | 99.0964 | 132.1078 | 67.4141 | 25.4156 | 576.9677 | 352.9853 | 576.9677 | 5.0688 | 3.3068 | 0.73272 | 0.82787 | 0.8388 | -0.00062 | 89.9998 | 83.8707 | 1.5054 | 0.73272 | 0.0008 | 14.4937 | 13.0003
18.5169 | 271.9424 | 1803.8254 | 89.4863 | 25.5738 | 40.9612 | 192.5269 | 40.4243 | 90.506 | 94.9483 | 95.8585 | 99.0896 | 111.0199 | 68.8552 | 22.9434 | 571.3814 | 355.5574 | 571.3814 | 5.0219 | 3.5305 | 0.73292 | 0.82787 | 0.8388 | -0.00062 | 89.9884 | 84.1216 | 1.5068 | 0.73291 | 0.00081 | 14.4638 | 12.9708
18.5252 | 271.9507 | 1803.8107 | 89.4532 | 25.4953 | 40.9552 | 192.4788 | 40.4763 | 90.691 | 94.9902 | 95.5956 | 99.0924 | 98.4815 | 66.9812 | 23.1334 | 574.0755 | 354.965 | 574.0755 | 5.0228 | 3.5361 | 0.73132 | 0.82787 | 0.8388 | -0.00062 | 90.0357 | 84.5585 | 1.4985 | 0.73134 | 0.00081 | 14.7099 | 13.2137
18.5336 | 271.959 | 1802.1956 | 89.4324 | 25.5673 | 40.9605 | 192.4619 | 40.4929 | 90.5194 | 95.0017 | 95.9856 | 99.0983 | 172.4368 | 68.3997 | 22.0831 | 576.4894 | 356.7155 | 576.4894 | 5.0365 | 3.7565 | 0.73318 | 0.82787 | 0.8388 | -0.00062 | 90.0257 | 83.8679 | 1.5041 | 0.7332 | 0.0008 | 14.4185 | 12.9261
18.5419 | 271.9674 | 1803.7743 | 89.5518 | 25.503 | 40.9542 | 192.4475 | 40.4652 | 90.7844 | 94.9799 | 95.6967 | 99.0914 | 115.6669 | 68.4174 | 23.5882 | 575.3587 | 357.4306 | 575.3587 | 5.0276 | 3.6297 | 0.73321 | 0.82787 | 0.8388 | -0.00062 | 90.0219 | 84.5136 | 1.5041 | 0.73323 | 0.00081 | 14.4143 | 12.922
18.5502 | 271.9757 | 1805.4487 | 89.7837 | 25.4939 | 40.9536 | 192.4769 | 40.5469 | 90.3869 | 95.0364 | 95.4547 | 99.0873 | 79.6509 | 67.4588 | 25.1723 | 575.4316 | 353.947 | 575.4316 | 5.0269 | 3.2487 | 0.73094 | 0.82787 | 0.8388 | -0.00062 | 90.0458 | 84.2587 | 1.4986 | 0.73096 | 0.00081 | 14.7688 | 13.2719
18.5586 | 271.984 | 1803.7383 | 89.7838 | 25.5073 | 40.9498 | 192.5408 | 40.5426 | 90.2894 | 95.0468 | 95.84 | 99.0901 | 134.1275 | 65.534 | 29.1569 | 576.4388 | 350.4995 | 576.4388 | 5.0957 | 3.2574 | 0.73268 | 0.82787 | 0.8388 | -0.00062 | 90.0331 | 84.3118 | 1.5014 | 0.7327 | 0.00081 | 14.4961 | 13.0027
18.5669 | 271.9924 | 1803.7649 | 89.633 | 25.4835 | 40.9645 | 192.4708 | 40.598 | 90.5226 | 95.0692 | 95.9506 | 99.1007 | 109.4165 | 68.8851 | 25.7501 | 574.1358 | 352.4042 | 574.1358 | 5.0276 | 3.6033 | 0.73203 | 0.82787 | 0.8388 | -0.00062 | 90.0343 | 83.9324 | 1.5016 | 0.73205 | 0.00081 | 14.598 | 13.1033
18.5752 | 272.0007 | 1805.2376 | 89.5764 | 25.4027 | 40.9723 | 192.5089 | 40.6393 | 90.5753 | 95.0498 | 95.4027 | 99.095 | 97.3671 | 69.8413 | 24.2451 | 575.1406 | 354.4569 | 575.1406 | 5.0648 | 3.5899 | 0.73285 | 0.82787 | 0.8388 | -0.00062 | 90.0383 | 83.7922 | 1.5003 | 0.73288 | 0.0008 | 14.4689 | 12.9759
18.5836 | 272.0091 | 1805.4138 | 89.6679 | 25.2507 | 40.9793 | 192.4535 | 40.6704 | 90.8873 | 95.0774 | 95.59 | 99.1012 | 181.977 | 68.8783 | 23.1002 | 576.9847 | 355.9724 | 576.9847 | 5.0735 | 3.4954 | 0.73303 | 0.82787 | 0.8388 | -0.00062 | 90.0299 | 83.9392 | 1.5026 | 0.73305 | 0.00081 | 14.4423 | 12.9497
18.5919 | 272.0174 | 1802.1808 | 89.666 | 25.3227 | 41.0029 | 192.4478 | 40.6174 | 90.6904 | 95.077 | 95.8518 | 99.0961 | 114.1984 | 68.8527 | 20.2628 | 575.054 | 359.3478 | 575.054 | 5.0152 | 3.5288 | 0.73143 | 0.82787 | 0.8388 | -0.00062 | 90.0097 | 83.6108 | 1.5031 | 0.73143 | 0.0008 | 14.6949 | 13.1989
18.6002 | 272.0257 | 1805.3694 | 89.6682 | 25.2261 | 40.9988 | 192.4519 | 40.6335 | 90.3005 | 95.1121 | 95.6851 | 99.1009 | 81.3821 | 67.936 | 26.6381 | 572.9171 | 354.0171 | 572.9171 | 5.0687 | 3.3961 | 0.73304 | 0.82787 | 0.8388 | -0.00062 | 90.0163 | 83.9405 | 1.5051 | 0.73305 | 0.00081 | 14.4416 | 12.949
18.6086 | 272.0341 | 1806.959 | 89.7551 | 25.1385 | 41.0336 | 192.3448 | 40.6859 | 90.3125 | 95.1171 | 95.3892 | 99.0971 | 132.758 | 68.3752 | 21.9467 | 576.9121 | 356.791 | 576.9121 | 5.0611 | 3.3241 | 0.73149 | 0.82787 | 0.8388 | -0.00062 | 90.0806 | 83.8926 | 1.5016 | 0.73154 | 0.0008 | 14.6789 | 13.1831
18.6169 | 272.0424 | 1805.3669 | 89.7244 | 25.1001 | 41.0214 | 192.3738 | 40.6809 | 90.6807 | 95.1484 | 95.583 | 99.099 | 107.1407 | 68.3679 | 24.902 | 576.0253 | 355.8141 | 576.0253 | 5.0646 | 3.5583 | 0.73083 | 0.82787 | 0.8388 | -0.00062 | 90.0465 | 84.0579 | 1.4975 | 0.73086 | 0.00081 | 14.7848 | 13.2876
18.6252 | 272.0507 | 1805.3903 | 89.8478 | 25.1968 | 41.0049 | 192.3943 | 40.7176 | 90.4508 | 95.1667 | 95.8079 | 99.0985 | 102.056 | 67.424 | 24.2497 | 570.3939 | 356.5762 | 570.3939 | 5.0614 | 3.6 | 0.73319 | 0.82787 | 0.8388 | -0.00062 | 90.0371 | 83.6686 | 1.503 | 0.73322 | 0.0008 | 14.416 | 12.9237
18.6335 | 272.0591 | 1803.8086 | 89.6775 | 25.0869 | 41.0243 | 192.3768 | 40.7295 | 90.5575 | 95.1021 | 95.8654 | 99.1062 | 162.6553 | 67.8916 | 23.5066 | 575.4078 | 355.8303 | 575.4078 | 5.071 | 3.4481 | 0.73116 | 0.82787 | 0.8388 | -0.00062 | 90.0318 | 83.6591 | 1.5011 | 0.73118 | 0.0008 | 14.7353 | 13.2388
18.6419 | 272.0674 | 1803.8194 | 89.6177 | 25.1127 | 41.0157 | 192.3192 | 40.7954 | 90.3119 | 95.1315 | 95.4369 | 99.0946 | 129.33 | 68.8978 | 24.4847 | 575.0466 | 354.6148 | 575.0466 | 5.0745 | 3.4227 | 0.7306 | 0.82787 | 0.8388 | -0.00062 | 90.0328 | 84.0564 | 1.496 | 0.73063 | 0.00081 | 14.8221 | 13.3245
18.6502 | 272.0757 | 1805.2248 | 89.633 | 25.3066 | 41.0274 | 192.5356 | 40.6726 | 90.6 | 95.1168 | 95.6035 | 99.1048 | 108.017 | 67.4185 | 24.3651 | 573.0439 | 353.7094 | 573.0439 | 5.0699 | 3.2438 | 0.73248 | 0.82787 | 0.8388 | -0.00062 | 90.0336 | 84.2382 | 1.5051 | 0.7325 | 0.00081 | 14.5275 | 13.0337
18.6586 | 272.084 | 1805.2938 | 89.8513 | 25.3534 | 41.0329 | 192.3728 | 40.6854 | 90.5382 | 95.1548 | 95.7504 | 99.0956 | 156.1615 | 65.9898 | 25.3084 | 576.2982 | 354.2685 | 576.2982 | 5.0438 | 3.2574 | 0.7314 | 0.82787 | 0.8388 | -0.00062 | 90.0338 | 84.0123 | 1.4997 | 0.73143 | 0.00081 | 14.6964 | 13.2004
18.6669 | 272.0924 | 1805.3918 | 89.6419 | 25.3404 | 41.038 | 192.3903 | 40.7282 | 90.6013 | 95.141 | 95.5919 | 99.096 | 114.7441 | 66.9878 | 25.7968 | 573.7558 | 353.085 | 573.7558 | 5.0589 | 3.5196 | 0.73335 | 0.82787 | 0.8388 | -0.00062 | 90.0171 | 84.0066 | 1.4998 | 0.73336 | 0.00081 | 14.3937 | 12.9016
18.6752 | 272.1007 | 1803.868 | 89.5815 | 25.3286 | 41.0346 | 192.3919 | 40.735 | 90.4893 | 95.1259 | 95.4064 | 99.0973 | 104.2874 | 67.4299 | 25.6867 | 571.7548 | 353.9014 | 571.7548 | 5.1042 | 3.584 | 0.73321 | 0.82787 | 0.8388 | -0.00062 | 90.0691 | 83.889 | 1.5021 | 0.73325 | 0.0008 | 14.4102 | 12.9179
18.6836 | 272.109 | 1803.7686 | 89.7829 | 25.2866 | 41.0463 | 192.4329 | 40.7634 | 90.4785 | 95.1349 | 95.5297 | 99.1016 | 85.6268 | 66.9849 | 24.3252 | 574.8965 | 353.9597 | 574.8965 | 5.0593 | 3.5504 | 0.73131 | 0.82787 | 0.8388 | -0.00062 | 90.0636 | 84.0207 | 1.4984 | 0.73134 | 0.00081 | 14.709 | 13.2129
18.6919 | 272.1174 | 1803.8108 | 89.5975 | 25.2727 | 41.0512 | 192.3263 | 40.8033 | 90.4759 | 95.1082 | 95.8985 | 99.1028 | 128.5722 | 65.4976 | 25.0571 | 576.8533 | 353.9389 | 576.8533 | 5.0765 | 3.2456 | 0.7327 | 0.82787 | 0.8388 | -0.00062 | 90.0534 | 83.9815 | 1.5037 | 0.73273 | 0.00081 | 14.4916 | 12.9983
18.7002 | 272.1257 | 1803.7852 | 89.7057 | 25.2767 | 41.0686 | 192.4499 | 40.7617 | 90.4235 | 95.1355 | 95.6992 | 99.096 | 106.87 | 70.7502 | 23.6351 | 573.2746 | 354.6941 | 573.2746 | 5.0563 | 3.6873 | 0.73329 | 0.82787 | 0.8388 | -0.00062 | 90.0545 | 83.861 | 1.5032 | 0.73333 | 0.0008 | 14.3987 | 12.9066
18.7085 | 272.134 | 1803.7933 | 89.6626 | 25.3139 | 41.071 | 192.5261 | 40.81 | 90.167 | 95.1247 | 95.5 | 99.097 | 159.1955 | 67.9415 | 21.8454 | 574.1735 | 355.8125 | 574.1735 | 5.0925 | 3.5044 | 0.73071 | 0.82787 | 0.8388 | -0.00062 | 90.0519 | 84.0987 | 1.5018 | 0.73074 | 0.00081 | 14.8043 | 13.3069
18.7169 | 272.1424 | 1803.7999 | 89.6643 | 25.3609 | 41.0894 | 192.4644 | 40.8062 | 90.5017 | 95.1327 | 95.8175 | 99.105 | 114.9846 | 67.4514 | 19.8569 | 576.6495 | 362.4027 | 576.6495 | 5.0975 | 3.6805 | 0.73241 | 0.82787 | 0.8388 | -0.00062 | 90.0071 | 84.3404 | 1.5019 | 0.73242 | 0.00081 | 14.5412 | 13.0473
18.7252 | 272.1507 | 1802.1844 | 89.5233 | 25.4795 | 41.0742 | 192.4048 | 40.828 | 90.3709 | 95.1298 | 95.8706 | 99.0987 | 106.6479 | 65.4977 | 24.733 | 575.256 | 354.8481 | 575.256 | 5.0517 | 3.3399 | 0.73145 | 0.82787 | 0.8388 | -0.00062 | 90.0355 | 83.7509 | 1.5015 | 0.73147 | 0.0008 | 14.6886 | 13.1927
18.7336 | 272.1591 | 1805.4052 | 89.7621 | 25.3314 | 41.0796 | 192.5336 | 40.8441 | 90.7469 | 95.1554 | 95.6437 | 99.1003 | 77.2639 | 68.4033 | 22.9488 | 575.822 | 356.1186 | 575.822 | 5.0588 | 3.5729 | 0.73214 | 0.82787 | 0.8388 | -0.00062 | 90.0368 | 83.8427 | 1.5009 | 0.73216 | 0.0008 | 14.5808 | 13.0863
18.7419 | 272.1674 | 1802.2142 | 89.7309 | 25.2862 | 41.0632 | 192.4597 | 40.8693 | 90.4927 | 95.1282 | 95.4687 | 99.1001 | 135.729 | 68.8591 | 28.6105 | 575.1741 | 350.4126 | 575.1741 | 5.0608 | 3.3872 | 0.73052 | 0.82787 | 0.8388 | -0.00062 | 90.057 | 84.0905 | 1.4969 | 0.73056 | 0.00081 | 14.8324 | 13.3346
18.7502 | 272.1757 | 1805.3792 | 89.6615 | 25.2958 | 41.0702 | 192.4518 | 40.8024 | 90.4881 | 95.14 | 95.6938 | 99.0933 | 105.2069 | 67.9011 | 28.9216 | 574.6492 | 349.9809 | 574.6492 | 5.0942 | 3.3677 | 0.73219 | 0.82787 | 0.8388 | -0.00062 | 90.0266 | 83.9711 | 1.4984 | 0.73221 | 0.00081 | 14.5735 | 13.0791
18.7585 | 272.1841 | 1803.825 | 89.6788 | 25.3387 | 41.0445 | 192.421 | 40.8359 | 90.5687 | 95.1998 | 95.4967 | 99.0899 | 90.7878 | 65.9852 | 25.0867 | 573.8955 | 351.9057 | 573.8955 | 5.0978 | 3.4683 | 0.73209 | 0.82787 | 0.8388 | -0.00062 | 90.0434 | 84.0283 | 1.5034 | 0.73212 | 0.00081 | 14.5872 | 13.0927
18.7669 | 272.1924 | 1803.8099 | 89.8744 | 25.4324 | 41.0296 | 192.5345 | 40.7554 | 90.7137 | 95.0987 | 95.3745 | 99.0991 | 124.2815 | 66.9628 | 26.4388 | 576.3041 | 352.9239 | 576.3041 | 5.0915 | 3.5943 | 0.73266 | 0.82787 | 0.8388 | -0.00062 | 90.0247 | 83.7062 | 1.5004 | 0.73267 | 0.0008 | 14.5006 | 13.0072
18.7752 | 272.2007 | 1805.4129 | 89.7797 | 25.5298 | 41.0202 | 192.5769 | 40.7786 | 90.7924 | 95.1639 | 95.6633 | 99.097 | 107.5854 | 69.312 | 22.379 | 573.8008 | 354.7765 | 573.8008 | 5.1184 | 3.6981 | 0.73397 | 0.82787 | 0.8388 | -0.00062 | 90.0211 | 84.389 | 1.5047 | 0.73398 | 0.00081 | 14.297 | 12.8062
18.7836 | 272.209 | 1803.7687 | 89.6078 | 25.7102 | 41.0262 | 192.5466 | 40.8111 | 90.3415 | 95.1329 | 95.5685 | 99.1052 | 81.2967 | 67.397 | 26.5424 | 573.1105 | 350.6506 | 573.1105 | 5.111 | 3.3857 | 0.73233 | 0.82787 | 0.8388 | -0.00062 | 89.9942 | 83.8446 | 1.5008 | 0.73232 | 0.0008 | 14.5554 | 13.0612
18.7919 | 272.2174 | 1805.4822 | 89.563 | 25.884 | 41.0076 | 192.5798 | 40.8165 | 90.5506 | 95.1539 | 95.5556 | 99.1069 | 164.1602 | 66.488 | 25.4946 | 577.011 | 355.5025 | 577.011 | 5.0923 | 3.3164 | 0.73124 | 0.82787 | 0.8388 | -0.00062 | 90.0034 | 83.8779 | 1.5032 | 0.73124 | 0.0008 | 14.7251 | 13.2287
18.8002 | 272.2257 | 1803.8123 | 89.5529 | 26.0753 | 41.0019 | 192.573 | 40.7626 | 90.6695 | 95.099 | 95.5345 | 99.1065 | 116.8751 | 66.988 | 24.9406 | 574.7188 | 353.4947 | 574.7188 | 5.1064 | 3.572 | 0.73299 | 0.82787 | 0.8388 | -0.00062 | 90.0049 | 83.8169 | 1.5008 | 0.733 | 0.0008 | 14.4505 | 12.9577
18.8086 | 272.234 | 1803.8092 | 89.5556 | 26.3101 | 40.9981 | 192.5517 | 40.7717 | 90.6146 | 95.1249 | 95.7815 | 99.1022 | 92.2575 | 69.3305 | 29.51 | 570.7457 | 349.3799 | 570.7457 | 5.0818 | 3.8116 | 0.73313 | 0.82787 | 0.8388 | -0.00062 | 90.012 | 84.0171 | 1.5008 | 0.73313 | 0.00081 | 14.4288 | 12.9363
18.8169 | 272.2424 | 1803.8044 | 89.5991 | 26.4449 | 40.9943 | 192.8101 | 40.7429 | 90.6488 | 95.0832 | 95.8306 | 99.1009 | 125.5354 | 66.0641 | 23.5046 | 574.1409 | 355.6377 | 574.1409 | 5.0956 | 3.4838 | 0.73104 | 0.82787 | 0.8388 | -0.00062 | 89.9932 | 83.9611 | 1.5009 | 0.73103 | 0.00081 | 14.7577 | 13.2609
18.8252 | 272.2507 | 1805.4392 | 89.5952 | 26.5116 | 40.9873 | 192.6308 | 40.7832 | 90.4045 | 95.0673 | 95.3502 | 99.1026 | 107.8918 | 66.4687 | 24.2433 | 574.8759 | 355.7656 | 574.8759 | 5.1208 | 3.2144 | 0.7339 | 0.82787 | 0.8388 | -0.00062 | 89.9864 | 83.9879 | 1.5009 | 0.73389 | 0.00081 | 14.3101 | 12.8191
18.8335 | 272.259 | 1803.8179 | 89.5239 | 26.5851 | 40.9873 | 192.8421 | 40.8007 | 90.342 | 95.0772 | 95.7396 | 99.1022 | 82.1063 | 67.411 | 24.3829 | 573.2325 | 355.3862 | 573.2325 | 5.0733 | 3.3331 | 0.73145 | 0.82787 | 0.8388 | -0.00062 | 89.9597 | 83.7929 | 1.4806 | 0.73142 | 0.0008 | 14.6965 | 13.2005
18.8419 | 272.2674 | 1803.7542 | 89.5987 | 26.6398 | 40.9879 | 192.6959 | 40.7531 | 90.596 | 95.0843 | 95.8265 | 99.0997 | 156.4521 | 68.3903 | 26.0469 | 576.9941 | 352.5158 | 576.9941 | 5.0916 | 3.5109 | 0.73293 | 0.82787 | 0.8388 | -0.00062 | 89.9417 | 83.9731 | 1.5036 | 0.73289 | 0.00081 | 14.4665 | 12.9735
18.8502 | 272.2757 | 1805.2706 | 89.4276 | 26.6948 | 41.0049 | 192.835 | 40.7188 | 90.377 | 95.0135 | 95.4859 | 99.1002 | 111.9893 | 66.4726 | 25.6612 | 575.2634 | 351.2887 | 575.2634 | 5.0693 | 3.483 | 0.73011 | 0.82787 | 0.8388 | -0.00062 | 89.929 | 84.1963 | 1.4964 | 0.73007 | 0.00081 | 14.9096 | 13.4108
18.8586 | 272.2841 | 1803.662 | 89.4413 | 26.8562 | 40.9852 | 192.7768 | 40.7215 | 90.0794 | 95.0706 | 95.5055 | 99.1125 | 83.9693 | 67.4442 | 24.886 | 570.8801 | 353.332 | 570.8801 | 5.0604 | 3.5921 | 0.73258 | 0.82787 | 0.8388 | -0.00062 | 89.9366 | 84.0172 | 1.5024 | 0.73254 | 0.00081 | 14.5212 | 13.0275
18.8669 | 272.2924 | 1802.2109 | 89.5693 | 27.0321 | 40.9747 | 192.9107 | 40.7019 | 90.4962 | 95.0393 | 95.7989 | 99.0965 | 131.4131 | 67.0307 | 25.8041 | 575.2472 | 353.47 | 575.2472 | 5.0447 | 3.4241 | 0.73162 | 0.82787 | 0.8388 | -0.00062 | 89.8922 | 84.0852 | 1.4979 | 0.73155 | 0.00081 | 14.6764 | 13.1806
18.8752 | 272.3007 | 1803.8309 | 89.3948 | 27.0549 | 40.9731 | 192.9636 | 40.6485 | 90.4255 | 95.0523 | 95.7136 | 99.0919 | 112.4781 | 67.9874 | 22.7689 | 577.027 | 356.0526 | 577.027 | 5.0968 | 3.3973 | 0.73337 | 0.82787 | 0.8388 | -0.00062 | 89.8956 | 84.0301 | 1.4994 | 0.73331 | 0.00081 | 14.402 | 12.9099
18.8835 | 272.3091 | 1805.4027 | 89.5894 | 27.0704 | 40.9559 | 192.9672 | 40.6745 | 90.5923 | 95.0574 | 95.4256 | 99.1015 | 103.6103 | 67.4505 | 20.6125 | 571.9531 | 359.2152 | 571.9531 | 5.0412 | 3.3831 | 0.73061 | 0.82787 | 0.8388 | -0.00062 | 89.8801 | 84.2084 | 1.5068 | 0.73054 | 0.00081 | 14.8361 | 13.3383
18.8919 | 272.3174 | 1803.805 | 89.6577 | 27.0805 | 40.9545 | 192.9744 | 40.6497 | 90.3989 | 95.0549 | 95.8081 | 99.098 | 192.5854 | 65.5302 | 19.8027 | 574.0707 | 357.6626 | 574.0707 | 5.0598 | 3.4599 | 0.73068 | 0.82787 | 0.8388 | -0.00062 | 89.91 | 83.5045 | 1.501 | 0.73063 | 0.0008 | 14.8219 | 13.3243
18.9002 | 272.3257 | 1805.4472 | 89.4266 | 27.2192 | 40.95 | 192.9901 | 40.6896 | 90.4373 | 95.0262 | 95.684 | 99.1005 | 129.035 | 68.3738 | 24.3651 | 576.2883 | 353.9183 | 576.2883 | 5.0362 | 3.6725 | 0.73132 | 0.82787 | 0.8388 | -0.00062 | 89.8805 | 83.2431 | 1.4986 | 0.73125 | 0.0008 | 14.7239 | 13.2275
18.9086 | 272.334 | 1805.4718 | 89.4974 | 27.2995 | 40.9416 | 193.1212 | 40.6136 | 90.6845 | 95.0607 | 95.5121 | 99.1024 | 86.4835 | 68.4111 | 23.3667 | 575.6103 | 357.8306 | 575.6103 | 5.0571 | 3.5208 | 0.73157 | 0.82787 | 0.8388 | -0.00062 | 89.86 | 84.0604 | 1.5029 | 0.73149 | 0.00081 | 14.6868 | 13.191
18.9169 | 272.3424 | 1803.8141 | 89.5455 | 27.3734 | 40.9549 | 193.2685 | 40.6091 | 90.4602 | 95.0575 | 95.5507 | 99.0998 | 140.4464 | 68.8746 | 23.7804 | 576.2975 | 354.1149 | 576.2975 | 5.0523 | 3.4191 | 0.73186 | 0.82787 | 0.8388 | -0.00062 | 89.8692 | 83.9113 | 1.5005 | 0.73178 | 0.00081 | 14.6409 | 13.1456
18.9252 | 272.3507 | 1800.7601 | 89.4829 | 27.3782 | 40.921 | 193.0521 | 40.5725 | 90.6616 | 95.0264 | 95.2424 | 99.0962 | 109.7218 | 65.9852 | 24.9917 | 576.1075 | 353.4538 | 576.1075 | 4.9842 | 3.109 | 0.73135 | 0.82787 | 0.8388 | -0.00062 | 89.8719 | 84.055 | 1.5001 | 0.73127 | 0.00081 | 14.7215 | 13.2251
18.9336 | 272.359 | 1805.3971 | 89.6302 | 27.3858 | 40.9139 | 193.1806 | 40.549 | 90.5362 | 95.0367 | 95.7081 | 99.1006 | 99.5706 | 68.4173 | 28.6683 | 575.4277 | 351.7744 | 575.4277 | 5.011 | 3.4974 | 0.73122 | 0.82787 | 0.8388 | -0.00062 | 89.8781 | 84.129 | 1.4992 | 0.73114 | 0.00081 | 14.741 | 13.2445
18.9419 | 272.3674 | 1803.8386 | 89.6382 | 27.2241 | 40.9422 | 193.1235 | 40.5239 | 90.3966 | 95.0137 | 95.6493 | 99.0932 | 190.4515 | 67.9217 | 25.5602 | 573.8152 | 352.3261 | 573.8152 | 4.9988 | 3.4929 | 0.73156 | 0.82787 | 0.8388 | -0.00062 | 89.8886 | 84.2022 | 1.4997 | 0.73149 | 0.00081 | 14.6862 | 13.1903
18.9502 | 272.3757 | 1802.1963 | 89.5373 | 27.1567 | 40.9241 | 193.0707 | 40.4635 | 90.6663 | 95.0113 | 95.4247 | 99.1051 | 124.0374 | 65.4973 | 25.6759 | 576.4622 | 351.1854 | 576.4622 | 5.0269 | 3.3952 | 0.73144 | 0.82787 | 0.8388 | -0.00062 | 89.899 | 83.9625 | 1.4622 | 0.73138 | 0.00081 | 14.7042 | 13.2081
18.9585 | 272.384 | 1803.8475 | 89.3495 | 27.1964 | 40.9398 | 193.1056 | 40.4443 | 90.5143 | 94.9815 | 95.9261 | 99.1012 | 106.8676 | 66.942 | 21.738 | 574.145 | 356.7942 | 574.145 | 5.0007 | 3.5147 | 0.73136 | 0.82787 | 0.8388 | -0.00062 | 89.8853 | 84.2526 | 1.4999 | 0.73129 | 0.00081 | 14.7176 | 13.2213
18.9669 | 272.3924 | 1803.7725 | 89.3248 | 27.1916 | 40.9308 | 193.1914 | 40.4265 | 90.3343 | 94.9586 | 95.9214 | 99.1077 | 152.1662 | 68.8773 | 24.57 | 571.2775 | 353.9842 | 571.2775 | 4.9898 | 3.5046 | 0.73126 | 0.82787 | 0.8388 | -0.00062 | 89.8634 | 83.731 | 1.5029 | 0.73117 | 0.0008 | 14.736 | 13.2394
18.9752 | 272.4007 | 1803.8288 | 89.2953 | 27.0865 | 40.9059 | 193.0655 | 40.3753 | 90.2872 | 94.9675 | 95.3994 | 99.0909 | 113.6248 | 68.4056 | 22.8211 | 577.0308 | 354.5043 | 577.0308 | 5.0164 | 3.4483 | 0.73123 | 0.82787 | 0.8388 | -0.00062 | 89.8597 | 84.5115 | 1.5083 | 0.73114 | 0.00081 | 14.7414 | 13.2449
18.9836 | 272.4091 | 1803.774 | 89.223 | 26.9616 | 40.9181 | 193.0717 | 40.3681 | 90.351 | 94.9802 | 95.5755 | 99.1014 | 106.0485 | 65.5151 | 24.4759 | 574.9013 | 354.0592 | 574.9013 | 4.989 | 3.4574 | 0.73184 | 0.82787 | 0.8388 | -0.00062 | 89.8904 | 83.969 | 1.5027 | 0.73177 | 0.00081 | 14.6423 | 13.147
18.9919 | 272.4174 | 1805.4392 | 89.2091 | 26.9298 | 40.9037 | 193.0616 | 40.3893 | 90.5219 | 94.9673 | 95.6245 | 99.0997 | 96.2924 | 66.9851 | 27.481 | 574.3171 | 351.3685 | 574.3171 | 5.0078 | 3.5422 | 0.73113 | 0.82787 | 0.8388 | -0.00062 | 89.8754 | 83.9804 | 1.499 | 0.73105 | 0.00081 | 14.7558 | 13.259
19.0002 | 272.4257 | 1803.787 | 89.365 | 27.04 | 40.8927 | 193.1347 | 40.3582 | 90.3748 | 94.9263 | 95.7434 | 99.0963 | 127.5054 | 68.8581 | 23.1548 | 573.4249 | 355.3362 | 573.4249 | 4.9878 | 3.5953 | 0.73045 | 0.82787 | 0.8388 | -0.00062 | 89.8651 | 84.0934 | 1.4935 | 0.73037 | 0.00081 | 14.8627 | 13.3645
19.0085 | 272.4341 | 1805.4431 | 89.4277 | 27.1432 | 40.8851 | 193.1152 | 40.3349 | 90.1392 | 94.9197 | 95.6864 | 99.0917 | 104.5812 | 68.8955 | 21.3285 | 573.5741 | 356.0208 | 573.5741 | 4.978 | 3.4819 | 0.73295 | 0.82787 | 0.8388 | -0.00062 | 89.8679 | 84.1094 | 1.5047 | 0.73286 | 0.00081 | 14.4709 | 12.9779
19.0169 | 272.4424 | 1802.1794 | 89.3291 | 27.2752 | 40.866 | 193.1691 | 40.325 | 90.1556 | 94.8815 | 95.4563 | 99.0862 | 89.1886 | 66.0274 | 24.3064 | 573.649 | 354.142 | 573.649 | 5.0042 | 3.1567 | 0.73169 | 0.82787 | 0.8388 | -0.00062 | 89.8694 | 83.949 | 1.5008 | 0.73161 | 0.00081 | 14.6674 | 13.1718
19.0252 | 272.4507 | 1803.8082 | 89.449 | 27.2781 | 40.8532 | 193.0574 | 40.3799 | 90.1445 | 94.9095 | 95.7258 | 99.0961 | 117.8933 | 66.4652 | 23.1744 | 576.0896 | 356.126 | 576.0896 | 5.0158 | 3.2739 | 0.73084 | 0.82787 | 0.8388 | -0.00062 | 89.8353 | 83.7033 | 1.5021 | 0.73073 | 0.0008 | 14.8049 | 13.3075
19.0336 | 272.459 | 1807.0339 | 89.2348 | 27.1227 | 40.8532 | 193.151 | 40.3232 | 90.5227 | 94.9059 | 95.7788 | 99.0942 | 105.6013 | 67.4141 | 25.9098 | 576.9132 | 353.1979 | 576.9132 | 4.995 | 3.4129 | 0.73259 | 0.82787 | 0.8388 | -0.00062 | 89.8414 | 83.9923 | 1.5005 | 0.73249 | 0.00081 | 14.5291 | 13.0353
19.0419 | 272.4674 | 1805.3891 | 89.4724 | 27.0899 | 40.8465 | 193.1416 | 40.29 | 90.2077 | 94.9013 | 95.6625 | 99.0952 | 76.0375 | 69.3337 | 25.4323 | 571.753 | 351.6278 | 571.753 | 4.9994 | 3.6872 | 0.73164 | 0.82787 | 0.8388 | -0.00062 | 89.8764 | 84.2441 | 1.4961 | 0.73156 | 0.00081 | 14.6749 | 13.1792
19.0502 | 272.4757 | 1803.8606 | 89.3008 | 27.1112 | 40.8619 | 193.1588 | 40.3028 | 90.2592 | 94.8801 | 95.4946 | 99.0893 | 153.3941 | 66.0104 | 24.6209 | 573.9328 | 352.297 | 573.9328 | 5.0121 | 3.4585 | 0.73245 | 0.82787 | 0.8388 | -0.00062 | 89.8487 | 84.0383 | 1.5061 | 0.73235 | 0.00081 | 14.5513 | 13.0572
19.0586 | 272.484 | 1803.8088 | 89.4862 | 27.104 | 40.8557 | 193.0953 | 40.2539 | 90.3452 | 94.8706 | 95.8008 | 99.0997 | 110.6986 | 66.0345 | 24.8513 | 577.5341 | 354.0681 | 577.5341 | 4.9987 | 3.3152 | 0.73285 | 0.82787 | 0.8388 | -0.00062 | 89.8502 | 83.8719 | 1.5018 | 0.73275 | 0.00081 | 14.488 | 12.9948
19.0669 | 272.4924 | 1803.8241 | 89.2134 | 27.1613 | 40.8404 | 193.0897 | 40.2704 | 90.3753 | 94.8946 | 95.8124 | 99.1052 | 93.8438 | 67.4703 | 22.1459 | 575.5175 | 355.9624 | 575.5175 | 4.9772 | 3.4207 | 0.73049 | 0.82787 | 0.8388 | -0.00062 | 89.8534 | 84.0908 | 1.4996 | 0.7304 | 0.00081 | 14.8573 | 13.3592
19.0752 | 272.5007 | 1803.807 | 89.4455 | 27.2703 | 40.8501 | 193.1057 | 40.2517 | 90.2563 | 94.8957 | 95.3887 | 99.0903 | 122.5911 | 66.9436 | 21.5798 | 576.0148 | 357.3299 | 576.0148 | 4.9968 | 3.4541 | 0.73303 | 0.82787 | 0.8388 | -0.00062 | 89.8654 | 84.3243 | 1.5036 | 0.73294 | 0.00081 | 14.4585 | 12.9656
19.0835 | 272.509 | 1805.3986 | 89.2826 | 27.3202 | 40.8578 | 193.1425 | 40.2917 | 90.0878 | 94.9147 | 95.9749 | 99.0919 | 104.2026 | 66.4976 | 19.5992 | 576.4605 | 359.7277 | 576.4605 | 4.9893 | 3.6064 | 0.7324 | 0.82787 | 0.8388 | -0.00062 | 89.8712 | 84.147 | 1.5011 | 0.73232 | 0.00081 | 14.5561 | 13.0619
19.0919 | 272.5174 | 1803.8074 | 89.2064 | 27.3859 | 40.8376 | 193.1174 | 40.2329 | 90.5823 | 94.8975 | 95.5333 | 99.0936 | 74.2775 | 66.0028 | 22.5068 | 574.4742 | 359.3795 | 574.4742 | 4.9536 | 3.5493 | 0.73158 | 0.82787 | 0.8388 | -0.00062 | 89.8432 | 84.1864 | 1.5045 | 0.73148 | 0.00081 | 14.6883 | 13.1924
19.1002 | 272.5257 | 1803.8043 | 89.3273 | 27.3523 | 40.837 | 193.2558 | 40.2984 | 90.3867 | 94.8705 | 95.6195 | 99.0914 | 150.5188 | 68.3781 | 24.1873 | 574.368 | 358.0818 | 574.368 | 5.0257 | 3.6198 | 0.73379 | 0.82787 | 0.8388 | -0.00062 | 89.8937 | 84.3776 | 1.5045 | 0.73372 | 0.00081 | 14.3374 | 12.8461
19.1086 | 272.534 | 1803.7863 | 89.2044 | 27.1836 | 40.849 | 193.0766 | 40.2194 | 90.6002 | 94.915 | 95.4044 | 99.0797 | 111.7652 | 67.8945 | 27.817 | 577.4383 | 351.0799 | 577.4383 | 4.9977 | 3.2594 | 0.73122 | 0.82787 | 0.8388 | -0.00062 | 89.8603 | 84.1636 | 1.4989 | 0.73113 | 0.00081 | 14.7431 | 13.2465
19.1169 | 272.5424 | 1803.8196 | 89.189 | 27.0731 | 40.8642 | 193.1523 | 40.2372 | 90.4221 | 94.9128 | 95.851 | 99.0764 | 85.861 | 68.8818 | 26.3529 | 575.0843 | 352.9672 | 575.0843 | 4.986 | 3.4659 | 0.73289 | 0.82787 | 0.8388 | -0.00062 | 89.8628 | 84.1059 | 1.5086 | 0.7328 | 0.00081 | 14.4808 | 12.9876
19.1252 | 272.5507 | 1803.8456 | 89.3505 | 27.0449 | 40.855 | 193.0998 | 40.2441 | 90.2717 | 94.9266 | 95.5277 | 99.0785 | 128.4912 | 65.9854 | 25.9255 | 573.3058 | 353.9491 | 573.3058 | 4.9965 | 3.4016 | 0.7299 | 0.82787 | 0.8388 | -0.00062 | 89.8668 | 83.9981 | 1.5007 | 0.72982 | 0.00081 | 14.949 | 13.4497
19.1335 | 272.5591 | 1805.2302 | 89.3415 | 26.6932 | 40.8695 | 193.1032 | 40.2436 | 90.1487 | 94.9542 | 95.5179 | 99.0861 | 110.9239 | 66.4925 | 26.0247 | 576.7583 | 353.5369 | 576.7583 | 4.9676 | 3.4877 | 0.73253 | 0.82787 | 0.8388 | -0.00062 | 89.8611 | 83.8189 | 1.5028 | 0.73245 | 0.0008 | 14.5362 | 13.0423
19.1419 | 272.5674 | 1803.7851 | 89.2617 | 26.184 | 40.8507 | 192.8973 | 40.2535 | 90.5486 | 94.9862 | 95.9189 | 99.094 | 98.1771 | 69.3616 | 21.8395 | 574.6488 | 357.1058 | 574.6488 | 4.9435 | 3.6839 | 0.73141 | 0.82787 | 0.8388 | -0.00062 | 89.8851 | 83.8465 | 1.4985 | 0.73134 | 0.0008 | 14.7093 | 13.2132
19.1502 | 272.5757 | 1802.1771 | 89.4619 | 25.7007 | 40.8436 | 192.8497 | 40.2591 | 90.2371 | 94.9151 | 95.9317 | 99.0868 | 182.9475 | 66.9754 | 22.8113 | 570.2248 | 354.7759 | 570.2248 | 4.9669 | 3.4241 | 0.73312 | 0.82787 | 0.8388 | -0.00062 | 89.8872 | 83.2283 | 1.5054 | 0.73305 | 0.0008 | 14.4419 | 12.9493
19.1586 | 272.584 | 1803.7999 | 89.4168 | 25.503 | 40.8285 | 192.7037 | 40.1664 | 90.6473 | 94.9368 | 95.6399 | 99.0919 | 123.4055 | 66.4942 | 25.9177 | 575.2266 | 351.0914 | 575.2266 | 4.9716 | 3.2966 | 0.73222 | 0.82787 | 0.8388 | -0.00062 | 89.8907 | 83.8328 | 1.5029 | 0.73215 | 0.0008 | 14.5825 | 13.088
19.1669 | 272.5924 | 1803.7229 | 89.2085 | 25.4736 | 40.8104 | 192.6799 | 40.1718 | 90.6883 | 94.9663 | 95.4449 | 99.0826 | 92.9952 | 68.8958 | 21.9734 | 575.7836 | 358.7747 | 575.7836 | 4.9605 | 3.5265 | 0.72972 | 0.82787 | 0.8388 | -0.00062 | 89.9121 | 83.5444 | 1.5014 | 0.72966 | 0.0008 | 14.9736 | 13.474
19.1752 | 272.6007 | 1802.2461 | 89.2414 | 25.5815 | 40.8161 | 192.5955 | 40.1774 | 90.7199 | 94.9452 | 95.5827 | 99.0783 | 142.038 | 70.7777 | 24.9575 | 575.2362 | 353.7995 | 575.2362 | 4.9576 | 3.78 | 0.73201 | 0.82787 | 0.8388 | -0.00062 | 89.9359 | 83.8994 | 1.5031 | 0.73197 | 0.00081 | 14.6109 | 13.116
19.1836 | 272.609 | 1803.7937 | 89.3393 | 25.428 | 40.8084 | 192.4851 | 40.1238 | 90.2663 | 94.9605 | 95.7484 | 99.0885 | 109.9438 | 66.9677 | 24.8238 | 575.9335 | 352.3429 | 575.9335 | 5.0166 | 3.556 | 0.73129 | 0.82787 | 0.8388 | -0.00062 | 89.9473 | 83.9086 | 1.4983 | 0.73126 | 0.00081 | 14.7228 | 13.2264
19.1919 | 272.6174 | 1803.7695 | 89.3585 | 25.4851 | 40.809 | 192.5326 | 40.1788 | 90.6754 | 94.9229 | 95.4457 | 99.0851 | 103.4362 | 67.9337 | 22.2418 | 573.8857 | 357.3622 | 573.8857 | 4.9885 | 3.3922 | 0.73282 | 0.82787 | 0.8388 | -0.00062 | 89.9245 | 83.847 | 1.5031 | 0.73278 | 0.0008 | 14.4847 | 12.9915
19.2002 | 272.6257 | 1802.2078 | 89.3546 | 25.5643 | 40.8028 | 192.6572 | 40.1716 | 90.3898 | 94.9849 | 95.3812 | 99.0733 | 194.0288 | 68.4019 | 23.9263 | 571.3473 | 355.4089 | 571.3473 | 5.0415 | 3.311 | 0.73002 | 0.82787 | 0.8388 | -0.00062 | 90.0147 | 84.0977 | 1.4996 | 0.73003 | 0.00081 | 14.9156 | 13.4168
19.2085 | 272.634 | 1803.8356 | 89.5318 | 25.597 | 40.7659 | 192.604 | 40.1834 | 90.7507 | 95.0064 | 95.3392 | 99.0863 | 125.1898 | 66.9796 | 23.5426 | 574.1207 | 355.9173 | 574.1207 | 5.0179 | 3.2388 | 0.73273 | 0.82787 | 0.8388 | -0.00062 | 90.0163 | 84.4065 | 1.5014 | 0.73274 | 0.00081 | 14.491 | 12.9977
19.2169 | 272.6424 | 1803.827 | 89.5045 | 25.4286 | 40.7538 | 192.5629 | 40.1865 | 90.5108 | 94.9458 | 95.8504 | 99.0835 | 107.2553 | 66.9938 | 24.4601 | 578.1249 | 352.2984 | 578.1249 | 5.0849 | 3.2961 | 0.73237 | 0.82787 | 0.8388 | -0.00062 | 90.0035 | 84.0407 | 1.5088 | 0.73237 | 0.00081 | 14.5479 | 13.0538
19.2252 | 272.6507 | 1803.7579 | 89.6414 | 25.365 | 40.7475 | 192.5231 | 40.2498 | 90.4747 | 94.9785 | 95.5247 | 99.0781 | 153.6752 | 66.9637 | 25.2028 | 574.9584 | 354.5951 | 574.9584 | 5.0518 | 3.5006 | 0.73235 | 0.82787 | 0.8388 | -0.00062 | 90.0052 | 84.4002 | 1.5019 | 0.73235 | 0.00081 | 14.5512 | 13.0571
19.2336 | 272.659 | 1803.7732 | 89.7177 | 25.5108 | 40.7545 | 192.5187 | 40.212 | 90.6639 | 95.0136 | 95.6969 | 99.0854 | 112.6158 | 67.432 | 25.8481 | 572.0972 | 352.9122 | 572.0972 | 5.0818 | 3.5672 | 0.73328 | 0.82787 | 0.8388 | -0.00062 | 90.0032 | 84.151 | 1.5004 | 0.73328 | 0.00081 | 14.4055 | 12.9133
19.2419 | 272.6674 | 1803.8244 | 89.7107 | 25.5179 | 40.7941 | 192.4905 | 40.3016 | 90.6497 | 94.9945 | 95.6151 | 99.0929 | 106.3 | 68.3602 | 26.103 | 577.3336 | 351.9591 | 577.3336 | 5.0691 | 3.6384 | 0.73037 | 0.82787 | 0.8388 | -0.00062 | 90.003 | 84.1656 | 1.4995 | 0.73037 | 0.00081 | 14.8628 | 13.3647
19.2502 | 272.6757 | 1803.7885 | 89.5735 | 25.4769 | 40.7587 | 192.57 | 40.3078 | 90.7404 | 95.0109 | 95.8485 | 99.087 | 82.9867 | 67.9212 | 29.9252 | 575.212 | 349.4258 | 575.212 | 5.0706 | 3.5568 | 0.73156 | 0.82787 | 0.8388 | -0.00062 | 89.9858 | 83.951 | 1.4999 | 0.73155 | 0.00081 | 14.6762 | 13.1805
19.2585 | 272.6841 | 1803.8132 | 89.4794 | 25.5356 | 40.7459 | 192.5112 | 40.3273 | 90.4933 | 94.9836 | 95.8363 | 99.094 | 127.7227 | 66.9696 | 25.1271 | 574.8139 | 351.4185 | 574.8139 | 5.0384 | 3.4218 | 0.73139 | 0.82787 | 0.8388 | -0.00062 | 89.9729 | 83.7386 | 1.4999 | 0.73138 | 0.0008 | 14.7041 | 13.208
19.2669 | 272.6924 | 1803.7761 | 89.7311 | 25.4529 | 40.7309 | 192.5194 | 40.3077 | 90.78 | 95.0221 | 95.3888 | 99.0994 | 102.9301 | 68.4052 | 21.9476 | 573.1145 | 355.8445 | 573.1145 | 5.0562 | 3.4739 | 0.73236 | 0.82787 | 0.8388 | -0.00062 | 89.9897 | 83.638 | 1.5004 | 0.73235 | 0.0008 | 14.5507 | 13.0566
19.2752 | 272.7007 | 1802.2269 | 89.4649 | 25.4144 | 40.7332 | 192.5006 | 40.3378 | 90.5138 | 95.0433 | 95.6351 | 99.1024 | 115.4412 | 68.3685 | 23.8716 | 572.9316 | 355.8802 | 572.9316 | 5.0645 | 3.6134 | 0.73024 | 0.82787 | 0.8388 | -0.00062 | 89.9944 | 83.8581 | 1.501 | 0.73023 | 0.0008 | 14.8837 | 13.3853
19.2836 | 272.709 | 1803.7886 | 89.5645 | 25.3368 | 40.7387 | 192.3538 | 40.3765 | 90.6601 | 95.0294 | 95.9765 | 99.1024 | 119.449 | 66.0459 | 24.0836 | 572.9378 | 352.6602 | 572.9378 | 5.0606 | 3.5544 | 0.7311 | 0.82787 | 0.8388 | -0.00062 | 89.9859 | 83.5544 | 1.5002 | 0.73109 | 0.0008 | 14.7491 | 13.2525
19.2919 | 272.7174 | 1805.2108 | 89.7559 | 25.3633 | 40.724 | 192.28 | 40.3522 | 90.646 | 95.0332 | 95.5981 | 99.108 | 107.2989 | 66.9028 | 23.1718 | 577.0779 | 356.3538 | 577.0779 | 5.0845 | 3.6111 | 0.73147 | 0.82787 | 0.8388 | -0.00062 | 90.0061 | 84.3064 | 1.5123 | 0.73147 | 0.00081 | 14.6892 | 13.1933
19.3002 | 272.7257 | 1805.371 | 89.5805 | 25.3686 | 40.7501 | 192.5337 | 40.3906 | 90.5742 | 95.0806 | 95.5145 | 99.1045 | 84.3009 | 68.3633 | 24.1796 | 577.5238 | 357.5162 | 577.5238 | 5.0675 | 3.4578 | 0.7308 | 0.82787 | 0.8388 | -0.00062 | 90.0306 | 84.2609 | 1.5013 | 0.73082 | 0.00081 | 14.7915 | 13.2943
19.3086 | 272.734 | 1803.8794 | 89.6367 | 25.1972 | 40.7503 | 192.4563 | 40.4033 | 90.5115 | 95.1024 | 95.5016 | 99.1016 | 138.1343 | 68.8644 | 28.1046 | 570.4052 | 351.8153 | 570.4052 | 5.0852 | 3.4066 | 0.7315 | 0.82787 | 0.8388 | -0.00062 | 89.9982 | 83.8611 | 1.4984 | 0.7315 | 0.0008 | 14.6843 | 13.1884
19.3169 | 272.7424 | 1802.1289 | 89.665 | 25.0187 | 40.7425 | 192.3593 | 40.3655 | 90.5118 | 95.1187 | 95.8749 | 99.0984 | 107.9578 | 66.4961 | 29.2725 | 573.2748 | 348.0655 | 573.2748 | 5.0879 | 3.2486 | 0.73088 | 0.82787 | 0.8388 | -0.00062 | 89.9883 | 84.0014 | 1.5004 | 0.73087 | 0.00081 | 14.783 | 13.2859
19.3252 | 272.7507 | 1802.2039 | 89.8078 | 24.9169 | 40.7443 | 192.3672 | 40.4089 | 90.7489 | 95.1252 | 95.912 | 99.0987 | 159.7583 | 67.4853 | 25.2745 | 576.879 | 355.0717 | 576.879 | 5.0808 | 3.4796 | 0.73067 | 0.82787 | 0.8388 | -0.00062 | 89.9997 | 84.1722 | 1.5029 | 0.73067 | 0.00081 | 14.8152 | 13.3177
19.3335 | 272.759 | 1805.413 | 89.7643 | 25.015 | 40.7514 | 192.3032 | 40.4058 | 90.6971 | 95.1352 | 95.5762 | 99.1009 | 115.9856 | 66.9737 | 24.3232 | 575.2519 | 354.5008 | 575.2519 | 5.049 | 3.5145 | 0.73331 | 0.82787 | 0.8388 | -0.00062 | 90.0288 | 83.6717 | 1.5019 | 0.73333 | 0.0008 | 14.3983 | 12.9062
19.3419 | 272.7674 | 1803.8237 | 89.6257 | 25.0641 | 40.7539 | 192.5977 | 40.4126 | 90.7382 | 95.1215 | 95.6206 | 99.0986 | 103.0575 | 69.3774 | 22.7838 | 575.7305 | 354.0964 | 575.7305 | 5.1136 | 3.7524 | 0.73184 | 0.82787 | 0.8388 | -0.00062 | 90.0136 | 84.5552 | 1.4999 | 0.73185 | 0.00081 | 14.6298 | 13.1347
19.3502 | 272.7757 | 1803.7709 | 89.5956 | 25.2495 | 40.7513 | 192.3588 | 40.4401 | 90.6845 | 95.0994 | 95.8711 | 99.0961 | 86.8255 | 67.0029 | 21.9021 | 575.6472 | 356.0201 | 575.6472 | 5.0814 | 3.4929 | 0.7322 | 0.82787 | 0.8388 | -0.00062 | 90.0354 | 84.5248 | 1.5014 | 0.73222 | 0.00081 | 14.5715 | 13.0772
19.3586 | 272.784 | 1803.7577 | 89.8568 | 25.337 | 40.7678 | 192.4204 | 40.4497 | 90.9498 | 95.0619 | 95.5711 | 99.1005 | 133.3041 | 67.4643 | 25.2801 | 575.4511 | 353.0353 | 575.4511 | 5.0928 | 3.3992 | 0.73372 | 0.82787 | 0.8388 | -0.00062 | 90.041 | 83.9767 | 1.5005 | 0.73374 | 0.00081 | 14.3339 | 12.8427
19.3669 | 272.7924 | 1805.3959 | 89.5271 | 25.26 | 40.7587 | 192.3704 | 40.4427 | 90.4176 | 95.1114 | 95.6383 | 99.106 | 109.1789 | 68.388 | 25.9706 | 573.6164 | 353.8029 | 573.6164 | 5.0988 | 3.4313 | 0.73225 | 0.82787 | 0.8388 | -0.00062 | 90.0204 | 84.6218 | 1.513 | 0.73226 | 0.00081 | 14.5658 | 13.0716
19.3752 | 272.8007 | 1803.8084 | 89.7951 | 25.1843 | 40.7594 | 192.392 | 40.4636 | 90.7842 | 95.0842 | 95.5515 | 99.0933 | 156.8813 | 71.2672 | 21.2595 | 576.3839 | 359.3158 | 576.3839 | 5.0955 | 3.7274 | 0.73303 | 0.82787 | 0.8388 | -0.00062 | 90.0297 | 83.946 | 1.5004 | 0.73305 | 0.00081 | 14.4416 | 12.9489
19.3835 | 272.8091 | 1805.4458 | 89.623 | 25.2913 | 40.7628 | 192.3782 | 40.4681 | 90.6569 | 95.0599 | 95.5359 | 99.0951 | 115.1642 | 67.004 | 25.1203 | 574.9783 | 350.4012 | 574.9783 | 5.1145 | 3.4253 | 0.73313 | 0.82787 | 0.8388 | -0.00062 | 90.0043 | 83.559 | 1.5043 | 0.73313 | 0.0008 | 14.429 | 12.9365
19.3919 | 272.8174 | 1805.417 | 89.8207 | 25.2596 | 40.7531 | 192.3534 | 40.4746 | 90.5403 | 95.0977 | 95.8302 | 99.1105 | 105.1459 | 65.975 | 24.3326 | 571.2709 | 353.8662 | 571.2709 | 5.0974 | 3.4557 | 0.73421 | 0.82787 | 0.8388 | -0.00062 | 90.0256 | 83.436 | 1.507 | 0.73423 | 0.0008 | 14.2579 | 12.7677
19.4002 | 272.8257 | 1803.8491 | 89.8961 | 25.0949 | 40.7777 | 192.2243 | 40.5028 | 90.8579 | 95.1222 | 95.4215 | 99.1058 | 75.8164 | 70.7229 | 22.7164 | 576.6336 | 355.614 | 576.6336 | 5.0873 | 3.5453 | 0.73207 | 0.82787 | 0.8388 | -0.00062 | 90.0253 | 83.4968 | 1.5026 | 0.73209 | 0.0008 | 14.5927 | 13.0981
19.4085 | 272.834 | 1805.3943 | 89.7283 | 25.1134 | 40.7774 | 192.0756 | 40.4989 | 90.6848 | 95.1294 | 95.3975 | 99.1 | 137.042 | 69.3232 | 24.3436 | 575.9551 | 356.4197 | 575.9551 | 5.0785 | 3.4132 | 0.73071 | 0.82787 | 0.8388 | -0.00062 | 90.0135 | 83.6118 | 1.4982 | 0.73072 | 0.0008 | 14.8072 | 13.3097
19.4169 | 272.8424 | 1831.0383 | 89.7195 | 25.1761 | 40.7925 | 192.1564 | 40.5016 | 90.4757 | 95.1467 | 95.5512 | 99.103 | -238.3082 | 67.9018 | 29.3888 | 575.9158 | 352.6332 | 575.9158 | 5.1051 | 3.6517 | 2.5813 | 0.82787 | 0.8388 | -0.00062 | 90.0126 | 140.2426 | 5.1388 | 2.5813 | 0.00135 | -67.5397 | -67.9634
19.4252 | 272.8507 | 1803.8067 | 89.8307 | 24.9929 | 40.8168 | 192.227 | 40.527 | 91.8038 | 95.2965 | 95.6054 | 99.1075 | 90.5056 | 67.4617 | 26.3971 | 577.0302 | 348.748 | 577.0302 | 5.1575 | 3.5091 | 0.69867 | 0.82787 | 0.8388 | -0.00062 | 90.5525 | 86.2459 | 2.0058 | 0.69901 | 0.00083 | 20.0212 | 18.4558
19.4335 | 272.859 | 1803.811 | 90.3117 | 25.3654 | 40.8428 | 192.252 | 40.5676 | 92.1804 | 95.8316 | 95.726 | 99.1027 | 117.5126 | 69.8509 | 23.0102 | 574.9796 | 352.3153 | 574.9796 | 5.1527 | 3.5716 | 0.73909 | 0.82787 | 0.8388 | -0.00062 | 90.7075 | 78.338 | 1.5565 | 0.73953 | 0.00075 | 13.4375 | 11.9581
19.4419 | 272.8674 | 1802.2283 | 90.6527 | 26.0271 | 40.864 | 192.2564 | 40.5662 | 92.2342 | 96.1501 | 95.6423 | 99.0973 | 105.4321 | 67.892 | 20.6872 | 575.2389 | 356.3739 | 575.2389 | 5.1661 | 3.6914 | 0.73121 | 0.82787 | 0.8388 | -0.00062 | 90.4639 | 86.6813 | 1.6016 | 0.7315 | 0.00083 | 14.6849 | 13.189
19.4502 | 272.8757 | 1805.3927 | 91.0338 | 26.6893 | 40.9031 | 192.4827 | 40.6199 | 92.1034 | 96.4146 | 95.6141 | 99.1088 | 79.3137 | 67.9767 | 23.7556 | 577.3692 | 354.4801 | 577.3692 | 5.1368 | 3.4879 | 0.74069 | 0.82787 | 0.8388 | -0.00062 | 90.3043 | 87.1442 | 1.525 | 0.74088 | 0.00084 | 13.2324 | 11.7554
19.4585 | 272.884 | 1803.7838 | 91.0446 | 27.2583 | 40.965 | 192.6555 | 40.6916 | 92.3069 | 96.4538 | 95.4773 | 99.0994 | 165.0656 | 66.5226 | 23.6522 | 574.6843 | 353.7754 | 574.6843 | 5.1106 | 3.2269 | 0.72528 | 0.82787 | 0.8388 | -0.00062 | 90.3268 | 80.3042 | 1.5068 | 0.72548 | 0.00077 | 15.6363 | 14.1281
19.4669 | 272.8924 | 1803.7661 | 91.1546 | 27.626 | 40.9989 | 192.8619 | 40.6909 | 92.3733 | 96.4684 | 95.3258 | 99.1112 | 118.2386 | 66.9418 | 27.5705 | 575.1335 | 350.2652 | 575.1335 | 5.06 | 3.1728 | 0.73024 | 0.82787 | 0.8388 | -0.00062 | 90.8324 | 84.2865 | 1.5244 | 0.73076 | 0.00081 | 14.8014 | 13.3041
19.4752 | 272.9007 | 1802.2549 | 91.2588 | 27.8125 | 41.0617 | 193.1313 | 40.7217 | 91.4886 | 96.5578 | 95.7897 | 99.1075 | 81.0377 | 67.4556 | 29.0117 | 576.5517 | 348.2919 | 576.5517 | 5.0642 | 3.3588 | 0.73525 | 0.82787 | 0.8388 | -0.00062 | 90.8806 | 86.0581 | 1.5164 | 0.7358 | 0.00082 | 14.0139 | 12.5268
19.4835 | 272.909 | 1805.3722 | 91.2547 | 27.9578 | 41.0814 | 193.3426 | 40.793 | 92.0207 | 96.5105 | 95.7158 | 99.099 | 134.1593 | 66.9428 | 24.2754 | 575.4125 | 352.3041 | 575.4125 | 5.0502 | 3.4263 | 0.73256 | 0.82787 | 0.8388 | -0.00062 | 90.8676 | 83.993 | 1.5032 | 0.7331 | 0.0008 | 14.4335 | 12.941
19.4919 | 272.9174 | 1803.794 | 91.3613 | 28.0981 | 41.141 | 193.3682 | 40.8032 | 91.4668 | 96.4642 | 95.5536 | 99.094 | 112.6838 | 66.0152 | 22.7121 | 573.4528 | 353.859 | 573.4528 | 5.0847 | 3.4118 | 0.73032 | 0.82787 | 0.8388 | -0.00062 | 90.8932 | 83.5739 | 1.5031 | 0.73088 | 0.0008 | 14.7821 | 13.285
19.5002 | 272.9257 | 1805.3666 | 91.213 | 28.2732 | 41.1681 | 193.4899 | 40.8304 | 91.7889 | 96.3763 | 95.7861 | 99.1121 | 98.5184 | 67.9202 | 20.4666 | 576.1133 | 355.8264 | 576.1133 | 5.0998 | 3.6288 | 0.73058 | 0.82787 | 0.8388 | -0.00062 | 90.8804 | 83.3609 | 1.5076 | 0.73113 | 0.0008 | 14.7433 | 13.2467
19.5085 | 272.9341 | 1803.7443 | 91.045 | 28.4739 | 41.2013 | 193.584 | 40.8881 | 91.7725 | 96.3456 | 95.7108 | 99.1096 | 188.0509 | 68.3927 | 25.6542 | 574.9173 | 351.2564 | 574.9173 | 5.0751 | 3.4882 | 0.7316 | 0.82787 | 0.8388 | -0.00062 | 90.8212 | 83.9591 | 1.5069 | 0.73211 | 0.0008 | 14.5886 | 13.094
19.5169 | 272.9424 | 1803.7611 | 91.1918 | 28.8172 | 41.2091 | 193.6079 | 40.8468 | 91.0666 | 96.2316 | 95.5298 | 99.097 | 117.0611 | 65.4941 | 23.7697 | 569.5591 | 351.0909 | 569.5591 | 5.0715 | 3.1976 | 0.73064 | 0.82787 | 0.8388 | -0.00062 | 90.7766 | 84.2792 | 1.5017 | 0.73113 | 0.00081 | 14.7432 | 13.2466
19.5252 | 272.9507 | 1803.8075 | 90.8744 | 28.915 | 41.224 | 193.8431 | 40.8499 | 90.9673 | 96.1013 | 95.4347 | 99.0979 | 106.3775 | 66.9339 | 21.4384 | 573.5605 | 354.6312 | 573.5605 | 5.0296 | 3.4088 | 0.73063 | 0.82787 | 0.8388 | -0.00062 | 90.7358 | 83.9322 | 1.4992 | 0.73109 | 0.0008 | 14.7496 | 13.2529
19.5335 | 272.959 | 1803.8189 | 90.6835 | 28.9747 | 41.2374 | 193.9645 | 40.8938 | 90.863 | 96.0065 | 95.5275 | 99.0967 | 154.0436 | 66.9718 | 24.2336 | 575.0932 | 353.1486 | 575.0932 | 5.0178 | 3.5676 | 0.73225 | 0.82787 | 0.8388 | -0.00062 | 90.6281 | 83.9287 | 1.5015 | 0.73264 | 0.0008 | 14.5057 | 13.0122
19.5419 | 272.9674 | 1802.9397 | 90.5302 | 28.7938 | 41.2041 | 194.0092 | 40.8567 | 90.652 | 95.8769 | 95.6939 | 99.1026 | 113.7468 | 68.3645 | 27.2119 | 575.2336 | 349.9381 | 575.2336 | 5.0474 | 3.749 | 0.72934 | 0.82787 | 0.8388 | -0.00062 | 90.5798 | 84.4714 | 1.4977 | 0.7297 | 0.00081 | 14.9675 | 13.468
19.5502 | 272.9757 | 1805.417 | 90.4323 | 28.3791 | 41.1607 | 193.8989 | 40.8153 | 90.882 | 95.8405 | 95.8258 | 99.1071 | 103.7048 | 66.4763 | 22.9726 | 575.9186 | 354.9413 | 575.9186 | 5.0066 | 3.4861 | 0.73103 | 0.82787 | 0.8388 | -0.00062 | 90.5366 | 84.013 | 1.4955 | 0.73137 | 0.0008 | 14.7051 | 13.209
19.5586 | 272.984 | 1802.341 | 90.2247 | 28.1161 | 41.1317 | 193.7587 | 40.7933 | 90.707 | 95.7252 | 95.5349 | 99.1053 | 91.9441 | 66.4628 | 21.394 | 574.2982 | 356.928 | 574.2982 | 4.9875 | 3.3857 | 0.73136 | 0.82787 | 0.8388 | -0.00062 | 90.4361 | 83.709 | 1.4975 | 0.73163 | 0.0008 | 14.6634 | 13.1679
19.5669 | 272.9924 | 1802.1688 | 90.2479 | 27.8268 | 41.1031 | 193.6749 | 40.7202 | 90.8911 | 95.6273 | 95.813 | 99.1012 | 130.2595 | 66.9542 | 23.9082 | 570.414 | 354.1642 | 570.414 | 4.9951 | 3.2489 | 0.73275 | 0.82787 | 0.8388 | -0.00062 | 90.3783 | 83.8757 | 1.5004 | 0.73299 | 0.0008 | 14.4517 | 12.9589
19.5752 | 273.0007 | 1803.8406 | 89.941 | 27.7976 | 41.0913 | 193.6943 | 40.6559 | 90.4244 | 95.5633 | 95.7987 | 99.1065 | 108.2195 | 67.4147 | 25.3557 | 573.4119 | 351.6517 | 573.4119 | 5.0476 | 3.3823 | 0.72965 | 0.82787 | 0.8388 | -0.00062 | 90.2912 | 83.6189 | 1.5003 | 0.72983 | 0.0008 | 14.9476 | 13.4484
19.5835 | 273.009 | 1803.8052 | 89.9606 | 27.8545 | 41.0491 | 193.7409 | 40.6745 | 90.8342 | 95.499 | 95.6021 | 99.11 | 156.5691 | 66.5212 | 25.8107 | 577.1879 | 351.7886 | 577.1879 | 5.0275 | 3.5048 | 0.72947 | 0.82787 | 0.8388 | -0.00062 | 90.2326 | 84.0681 | 1.5005 | 0.72961 | 0.00081 | 14.9816 | 13.4818
19.5919 | 273.0174 | 1802.1541 | 89.8389 | 27.8629 | 41.0225 | 193.6493 | 40.6229 | 90.4834 | 95.3812 | 95.6177 | 99.1063 | 111.0352 | 66.4946 | 25.1087 | 574.0501 | 352.8742 | 574.0501 | 5.0622 | 3.5452 | 0.73235 | 0.82787 | 0.8388 | -0.00062 | 90.1561 | 84.0487 | 1.5014 | 0.73245 | 0.00081 | 14.5358 | 13.0419
19.6002 | 273.0257 | 1805.4125 | 89.6799 | 27.9581 | 40.9885 | 193.6239 | 40.5778 | 90.7111 | 95.2892 | 95.7006 | 99.1136 | 103.0988 | 66.963 | 27.1525 | 574.2678 | 348.5007 | 574.2678 | 5.0334 | 3.5535 | 0.73131 | 0.82787 | 0.8388 | -0.00062 | 90.0788 | 84.3776 | 1.4961 | 0.73136 | 0.00081 | 14.707 | 13.2109
19.6085 | 273.034 | 1803.7943 | 89.5428 | 27.9323 | 40.9447 | 193.4964 | 40.5271 | 90.185 | 95.1754 | 95.8481 | 99.1013 | 84.5193 | 67.9255 | 24.5489 | 576.1045 | 352.9265 | 576.1045 | 5.0069 | 3.3427 | 0.73195 | 0.82787 | 0.8388 | -0.00062 | 90.058 | 84.162 | 1.4992 | 0.73199 | 0.00081 | 14.6084 | 13.1135
19.6169 | 273.0424 | 1803.7631 | 89.5114 | 27.8205 | 40.9088 | 193.5055 | 40.3943 | 90.6882 | 95.073 | 95.618 | 99.1012 | 136.2942 | 67.4282 | 22.6683 | 575.2112 | 354.7881 | 575.2112 | 5.0144 | 3.3811 | 0.73093 | 0.82787 | 0.8388 | -0.00062 | 89.9801 | 83.8629 | 1.4956 | 0.73092 | 0.0008 | 14.7764 | 13.2793
19.6252 | 273.0507 | 1805.4226 | 89.5379 | 27.7975 | 40.872 | 193.4072 | 40.3282 | 90.5655 | 94.9881 | 95.3501 | 99.1053 | 105.8265 | 66.4767 | 20.9263 | 575.1271 | 358.879 | 575.1271 | 4.9835 | 3.3166 | 0.73151 | 0.82787 | 0.8388 | -0.00062 | 89.9688 | 84.262 | 1.4961 | 0.73149 | 0.00081 | 14.6864 | 13.1906
19.6335 | 273.059 | 1802.2263 | 89.3629 | 27.6933 | 40.8235 | 193.5062 | 40.3088 | 90.3456 | 94.9309 | 96.0981 | 99.1038 | 161.15 | 69.3619 | 22.237 | 573.7966 | 358.5179 | 573.7966 | 5.0009 | 3.8859 | 0.73218 | 0.82787 | 0.8388 | -0.00062 | 89.9262 | 84.3478 | 1.4974 | 0.73214 | 0.00081 | 14.5851 | 13.0905
19.6419 | 273.0674 | 1803.7564 | 89.3124 | 27.5529 | 40.7987 | 193.4812 | 40.2449 | 90.2296 | 94.968 | 95.6877 | 99.1057 | 115.0085 | 67.4273 | 23.7643 | 574.882 | 356.3171 | 574.882 | 4.9495 | 3.5242 | 0.73352 | 0.82787 | 0.8388 | -0.00062 | 89.8886 | 84.1445 | 1.4969 | 0.73345 | 0.00081 | 14.3795 | 12.8877
19.6502 | 273.0757 | 1805.4266 | 89.4207 | 27.4817 | 40.8021 | 193.367 | 40.2027 | 90.398 | 94.859 | 95.4955 | 99.0956 | 105.373 | 65.0717 | 23.6117 | 573.3217 | 357.3382 | 573.3217 | 4.9983 | 3.1448 | 0.73177 | 0.82787 | 0.8388 | -0.00062 | 89.8618 | 83.6987 | 1.4961 | 0.73169 | 0.0008 | 14.6554 | 13.16
19.6585 | 273.084 | 1803.8291 | 89.2715 | 27.3824 | 40.781 | 193.3159 | 40.2037 | 89.9773 | 94.8611 | 95.3089 | 99.1012 | 80.9233 | 66.9596 | 23.5765 | 577.092 | 355.842 | 577.092 | 4.9585 | 3.1471 | 0.72988 | 0.82787 | 0.8388 | -0.00062 | 89.8306 | 83.8591 | 1.4965 | 0.72978 | 0.0008 | 14.9556 | 13.4562
19.6669 | 273.0924 | 1805.4601 | 89.2349 | 27.2775 | 40.7567 | 193.2075 | 40.1812 | 90.0807 | 94.8598 | 95.5952 | 99.1001 | 139.6823 | 67.9326 | 29.1727 | 575.6131 | 349.3263 | 575.6131 | 4.9907 | 3.191 | 0.73006 | 0.82787 | 0.8388 | -0.00062 | 89.7896 | 83.9236 | 1.4961 | 0.72993 | 0.00081 | 14.9317 | 13.4327
19.6752 | 273.1007 | 1803.9786 | 89.1312 | 27.2287 | 40.7349 | 193.1986 | 40.1277 | 90.3816 | 94.8607 | 95.7098 | 99.093 | 108.1764 | 68.3567 | 29.2208 | 570.2093 | 348.2909 | 570.2093 | 5.0049 | 3.4146 | 0.73028 | 0.82787 | 0.8388 | -0.00062 | 89.7776 | 84.1404 | 1.4955 | 0.73015 | 0.00081 | 14.8976 | 13.399
19.6835 | 273.109 | 1803.8129 | 89.314 | 27.2447 | 40.7417 | 193.1576 | 40.1152 | 90.4279 | 94.833 | 95.4261 | 99.1065 | 95.2269 | 66.0245 | 24.9244 | 574.6114 | 353.2225 | 574.6114 | 4.9569 | 3.3787 | 0.73004 | 0.82787 | 0.8388 | -0.00062 | 89.7899 | 83.6219 | 1.4948 | 0.72991 | 0.0008 | 14.9342 | 13.4351
19.6919 | 273.1174 | 1802.172 | 89.0174 | 27.2372 | 40.7162 | 193.2082 | 40.1043 | 90.0522 | 94.7921 | 95.5243 | 99.0932 | 125.7901 | 67.926 | 25.4702 | 575.4524 | 349.9471 | 575.4524 | 4.9702 | 3.587 | 0.73161 | 0.82787 | 0.8388 | -0.00062 | 89.7565 | 83.8518 | 1.497 | 0.73145 | 0.00081 | 14.6918 | 13.1958
19.7002 | 273.1257 | 1803.7985 | 89.0933 | 27.2698 | 40.7077 | 193.1368 | 40.1006 | 90.1385 | 94.7945 | 95.8978 | 99.101 | 108.4966 | 66.5101 | 20.2001 | 574.8615 | 357.198 | 574.8615 | 4.9642 | 3.379 | 0.7306 | 0.82787 | 0.8388 | -0.00062 | 89.7932 | 83.692 | 1.4971 | 0.73047 | 0.0008 | 14.8467 | 13.3488
19.7085 | 273.134 | 1802.1713 | 89.27 | 27.3679 | 40.6898 | 193.0926 | 40.077 | 90.3808 | 94.7968 | 95.6733 | 99.0959 | 76.0139 | 69.3442 | 24.1838 | 575.0935 | 353.9406 | 575.0935 | 5.0171 | 3.4899 | 0.73196 | 0.82787 | 0.8388 | -0.00062 | 89.7622 | 84.3329 | 1.5017 | 0.73182 | 0.00081 | 14.6351 | 13.1399
19.7169 | 273.1424 | 1803.8193 | 89.1191 | 27.3459 | 40.6845 | 193.203 | 40.0938 | 90.3457 | 94.8124 | 95.4373 | 99.0941 | 161.5048 | 66.5136 | 23.2194 | 573.3785 | 354.4221 | 573.3785 | 4.9779 | 3.2571 | 0.73055 | 0.82787 | 0.8388 | -0.00062 | 89.7584 | 84.4628 | 1.4703 | 0.7304 | 0.00081 | 14.8576 | 13.3595
19.7252 | 273.1507 | 1805.3912 | 89.2565 | 27.4034 | 40.6631 | 193.1039 | 39.9962 | 90.1801 | 94.7819 | 95.4913 | 99.0921 | 117.685 | 65.0589 | 21.4197 | 575.6015 | 357.7113 | 575.6015 | 4.997 | 3.2117 | 0.73138 | 0.82787 | 0.8388 | -0.00062 | 89.7644 | 83.7523 | 1.4994 | 0.73123 | 0.0008 | 14.7269 | 13.2305
19.7335 | 273.159 | 1803.8173 | 89.1526 | 27.3558 | 40.6745 | 193.212 | 40.0077 | 90.0572 | 94.7247 | 95.7382 | 99.1063 | 81.3754 | 69.3335 | 28.1766 | 574.4646 | 348.8046 | 574.4646 | 5.0193 | 3.7585 | 0.73239 | 0.82787 | 0.8388 | -0.00062 | 89.7491 | 84.2892 | 1.5001 | 0.73224 | 0.00081 | 14.5693 | 13.0749
19.7419 | 273.1674 | 1805.4216 | 89.1674 | 27.3433 | 40.6708 | 193.1174 | 40.0395 | 90.1276 | 94.7723 | 95.774 | 99.0951 | 133.3893 | 68.3916 | 23.6973 | 577.3708 | 355.2039 | 577.3708 | 4.9862 | 3.7141 | 0.73291 | 0.82787 | 0.8388 | -0.00062 | 89.7789 | 84.3155 | 1.504 | 0.73277 | 0.00081 | 14.4856 | 12.9924
19.7502 | 273.1757 | 1803.7154 | 89.1563 | 27.305 | 40.6609 | 193.1578 | 39.9758 | 90.1062 | 94.8053 | 95.7104 | 99.0911 | 105.412 | 66.4655 | 21.7924 | 574.8817 | 356.7701 | 574.8817 | 4.9716 | 3.3188 | 0.7311 | 0.82787 | 0.8388 | -0.00062 | 89.7683 | 84.1217 | 1.4948 | 0.73095 | 0.00081 | 14.7709 | 13.2739
19.7585 | 273.184 | 1803.8304 | 89.1212 | 27.2935 | 40.6616 | 192.9565 | 40.0354 | 90.121 | 94.7489 | 95.3617 | 99.0978 | 103.9098 | 65.9738 | 23.8857 | 571.993 | 354.9492 | 571.993 | 5.0118 | 3.1815 | 0.73379 | 0.82787 | 0.8388 | -0.00062 | 89.7708 | 83.915 | 1.4985 | 0.73365 | 0.00081 | 14.348 | 12.8565
19.7669 | 273.1923 | 1803.7754 | 89.3221 | 27.2497 | 40.6784 | 192.8966 | 40.0367 | 90.1425 | 94.7943 | 95.832 | 99.0984 | 190.9105 | 69.8132 | 23.9583 | 577.1482 | 354.2692 | 577.1482 | 4.9697 | 3.511 | 0.73096 | 0.82787 | 0.8388 | -0.00062 | 89.7797 | 84.0976 | 1.4964 | 0.73082 | 0.00081 | 14.791 | 13.2937
19.7752 | 273.2007 | 1803.7772 | 89.21 | 27.1262 | 40.6701 | 193.0801 | 39.9977 | 89.9508 | 94.8269 | 95.73 | 99.0882 | 121.4514 | 67.4366 | 24.9276 | 575.0802 | 352.2202 | 575.0802 | 4.9936 | 3.4141 | 0.72994 | 0.82787 | 0.8388 | -0.00062 | 89.7795 | 83.8546 | 1.4921 | 0.7298 | 0.00081 | 14.9522 | 13.4529
19.7835 | 273.209 | 1803.8545 | 89.2083 | 26.6534 | 40.6609 | 192.9236 | 39.9632 | 90.2658 | 94.8126 | 95.5527 | 99.0968 | 84.4108 | 67.3863 | 25.2984 | 574.3907 | 353.5054 | 574.3907 | 4.9465 | 3.5264 | 0.73099 | 0.82787 | 0.8388 | -0.00062 | 89.7887 | 83.722 | 1.5013 | 0.73086 | 0.0008 | 14.785 | 13.2878
19.7919 | 273.2174 | 1803.6528 | 89.4213 | 26.1839 | 40.6758 | 192.9056 | 40.005 | 90.3568 | 94.8773 | 95.6001 | 99.0911 | 137.5352 | 66.9165 | 25.8946 | 573.2693 | 349.4342 | 573.2693 | 4.9283 | 3.5171 | 0.73234 | 0.82787 | 0.8388 | -0.00062 | 89.846 | 83.906 | 1.5015 | 0.73225 | 0.00081 | 14.5674 | 13.0731
19.8002 | 273.2257 | 1803.8155 | 89.2901 | 25.9984 | 40.6868 | 192.8782 | 39.9457 | 90.2948 | 94.8847 | 95.7253 | 99.0936 | 108.7286 | 66.5288 | 28.9387 | 575.6328 | 348.5568 | 575.6328 | 4.923 | 3.4883 | 0.73155 | 0.82787 | 0.8388 | -0.00062 | 89.8599 | 83.8907 | 1.5002 | 0.73146 | 0.00081 | 14.6906 | 13.1947
19.8085 | 273.234 | 1803.7606 | 89.3482 | 25.6536 | 40.6808 | 192.8781 | 39.9761 | 90.5943 | 94.9373 | 95.8326 | 99.0943 | 106.2071 | 68.3791 | 24.8973 | 572.9061 | 354.464 | 572.9061 | 4.9342 | 3.4386 | 0.73082 | 0.82787 | 0.8388 | -0.00062 | 89.8599 | 83.8743 | 1.5022 | 0.73073 | 0.00081 | 14.8056 | 13.3082
19.8169 | 273.2424 | 1802.1695 | 89.3877 | 25.389 | 40.6686 | 192.644 | 39.9502 | 90.6389 | 94.9481 | 95.7867 | 99.0947 | 195.7571 | 66.514 | 23.2427 | 576.2771 | 358.4007 | 576.2771 | 4.9386 | 3.2911 | 0.73188 | 0.82787 | 0.8388 | -0.00062 | 89.8681 | 83.6834 | 1.5047 | 0.7318 | 0.0008 | 14.6377 | 13.1425
19.8252 | 273.2507 | 1805.4161 | 89.4034 | 25.2631 | 40.6777 | 192.5275 | 39.9404 | 90.3291 | 95.0436 | 95.5768 | 99.0967 | 124.1339 | 66.5047 | 24.4618 | 574.8777 | 354.2048 | 574.8777 | 5.0047 | 3.4449 | 0.73223 | 0.82787 | 0.8388 | -0.00062 | 89.8751 | 84.1155 | 1.5042 | 0.73215 | 0.00081 | 14.583 | 13.0884
19.8335 | 273.259 | 1803.7354 | 89.3178 | 25.3335 | 40.6409 | 192.4642 | 39.9926 | 90.4599 | 94.9125 | 95.7859 | 99.0998 | 96.3643 | 66.9077 | 25.0012 | 570.6236 | 353.4413 | 570.6236 | 4.9811 | 3.5575 | 0.73266 | 0.82787 | 0.8388 | -0.00062 | 89.9086 | 83.6798 | 1.5041 | 0.7326 | 0.0008 | 14.5123 | 13.0187
19.8419 | 273.2674 | 1805.3861 | 89.4128 | 25.3241 | 40.654 | 192.4207 | 39.9856 | 90.5251 | 95.0258 | 95.5809 | 99.1051 | 138.1081 | 69.3515 | 23.8524 | 573.9542 | 355.9329 | 573.9542 | 5.0119 | 3.8342 | 0.7283 | 0.82787 | 0.8388 | -0.00062 | 89.9279 | 84.2619 | 1.4867 | 0.72825 | 0.00081 | 15.1965 | 13.694
19.8502 | 273.2757 | 1803.7999 | 89.3067 | 25.1879 | 40.6386 | 192.4105 | 39.9682 | 90.5684 | 95.0373 | 95.5986 | 99.0984 | 108.004 | 67.0335 | 24.5263 | 577.0329 | 356.88 | 577.0329 | 5.0304 | 3.3437 | 0.73265 | 0.82787 | 0.8388 | -0.00062 | 89.9439 | 83.8393 | 1.5038 | 0.73261 | 0.0008 | 14.5101 | 13.0165
19.8585 | 273.284 | 1803.8272 | 89.5015 | 25.0431 | 40.6311 | 192.4793 | 39.976 | 90.3597 | 95.0722 | 95.4329 | 99.1006 | 104.8204 | 66.5295 | 25.4011 | 575.4045 | 352.44 | 575.4045 | 5.0134 | 3.205 | 0.72947 | 0.82787 | 0.8388 | -0.00062 | 89.9716 | 83.7572 | 1.5044 | 0.72945 | 0.0008 | 15.0074 | 13.5074
19.8669 | 273.2924 | 1803.8007 | 89.3918 | 25.1145 | 40.6382 | 192.2575 | 40.005 | 90.3791 | 95.0107 | 95.583 | 99.1012 | 188.1454 | 68.4091 | 28.8105 | 576.0842 | 348.2979 | 576.0842 | 5.0133 | 3.3491 | 0.7311 | 0.82787 | 0.8388 | -0.00062 | 89.9834 | 84.1843 | 1.5031 | 0.73109 | 0.00081 | 14.7484 | 13.2517
19.8752 | 273.3007 | 1805.4405 | 89.5343 | 25.2517 | 40.6364 | 192.3438 | 39.9735 | 90.6135 | 95.0624 | 95.955 | 99.1079 | 126.6861 | 67.4234 | 24.7312 | 574.7361 | 351.8891 | 574.7361 | 5.0196 | 3.4539 | 0.73245 | 0.82787 | 0.8388 | -0.00062 | 89.9978 | 84.1616 | 1.5028 | 0.73245 | 0.00081 | 14.536 | 13.0421
19.8835 | 273.309 | 1805.4071 | 89.3874 | 25.2526 | 40.6615 | 192.4375 | 39.9663 | 90.6702 | 95.1036 | 95.63 | 99.1072 | 107.8145 | 67.4623 | 24.2318 | 576.1597 | 353.0508 | 576.1597 | 5.0333 | 3.2019 | 0.73042 | 0.82787 | 0.8388 | -0.00062 | 89.9695 | 84.1765 | 1.4999 | 0.73041 | 0.00081 | 14.8568 | 13.3587
19.8919 | 273.3173 | 1803.7006 | 89.4556 | 25.1961 | 40.6241 | 192.3389 | 40.0245 | 90.3492 | 95.1204 | 95.5341 | 99.11 | 151.3849 | 66.4628 | 23.1693 | 573.7979 | 354.7768 | 573.7979 | 5.0797 | 3.5273 | 0.73035 | 0.82787 | 0.8388 | -0.00062 | 90.0161 | 84.0697 | 1.5047 | 0.73036 | 0.00081 | 14.8644 | 13.3663
19.9002 | 273.3257 | 1803.8182 | 89.7069 | 25.1831 | 40.6432 | 192.1944 | 40.0074 | 90.7372 | 95.0686 | 95.7155 | 99.1037 | 112.5595 | 67.4077 | 22.1563 | 576.8 | 354.4578 | 576.8 | 5.0446 | 3.5896 | 0.73093 | 0.82787 | 0.8388 | -0.00062 | 90.0194 | 83.8244 | 1.5006 | 0.73094 | 0.0008 | 14.7728 | 13.2758
19.9085 | 273.334 | 1803.7879 | 89.7074 | 25.2844 | 40.6364 | 192.2587 | 40.0085 | 90.7144 | 95.0756 | 95.8348 | 99.1122 | 106.3273 | 67.4359 | 22.1641 | 573.267 | 355.9119 | 573.267 | 5.0296 | 3.5286 | 0.73206 | 0.82787 | 0.8388 | -0.00062 | 90.0309 | 84.0571 | 1.5082 | 0.73208 | 0.00081 | 14.5937 | 13.099
19.9169 | 273.3424 | 1803.7976 | 89.5968 | 25.1903 | 40.6425 | 192.3822 | 40.0533 | 90.2955 | 95.0601 | 95.664 | 99.1131 | 91.8025 | 69.3461 | 25.4565 | 570.5943 | 351.9853 | 570.5943 | 5.0309 | 3.5512 | 0.73347 | 0.82787 | 0.8388 | -0.00062 | 90.0145 | 84.2987 | 1.509 | 0.73348 | 0.00081 | 14.3742 | 12.8824
19.9252 | 273.3507 | 1802.174 | 89.5842 | 25.1086 | 40.6416 | 192.3071 | 40.046 | 90.6033 | 95.0619 | 95.4978 | 99.1115 | 131.1029 | 67.4219 | 21.0412 | 576.1176 | 357.4083 | 576.1176 | 5.038 | 3.3604 | 0.73185 | 0.82787 | 0.8388 | -0.00062 | 90.0536 | 83.8772 | 1.5057 | 0.73189 | 0.0008 | 14.6238 | 13.1288
19.9335 | 273.359 | 1803.8195 | 89.7237 | 25.1385 | 40.668 | 192.2683 | 40.0033 | 90.428 | 95.0717 | 95.5788 | 99.1062 | 108.3963 | 68.4535 | 25.2531 | 575.3565 | 350.1352 | 575.3565 | 5.0791 | 3.5908 | 0.73157 | 0.82787 | 0.8388 | -0.00062 | 90.0261 | 84.0022 | 1.5054 | 0.73159 | 0.00081 | 14.6705 | 13.1749
19.9419 | 273.3674 | 1802.1688 | 89.6295 | 25.1803 | 40.6604 | 192.3304 | 40.0382 | 90.8787 | 95.1452 | 95.7538 | 99.1059 | 89.685 | 69.8454 | 26.6983 | 573.455 | 352.3071 | 573.455 | 5.0719 | 3.6931 | 0.73161 | 0.82787 | 0.8388 | -0.00062 | 90.0532 | 84.055 | 1.5036 | 0.73164 | 0.00081 | 14.6625 | 13.1669
19.9502 | 273.3757 | 1802.2134 | 89.827 | 25.2231 | 40.6617 | 192.3576 | 40.0832 | 90.6355 | 95.1829 | 95.8325 | 99.1168 | 120.357 | 67.8942 | 23.94 | 573.4649 | 350.9204 | 573.4649 | 5.066 | 3.4639 | 0.7309 | 0.82787 | 0.8388 | -0.00062 | 90.054 | 84.1545 | 1.5065 | 0.73093 | 0.00081 | 14.7736 | 13.2766
19.9585 | 273.384 | 1805.3461 | 89.7973 | 25.2979 | 40.649 | 192.3171 | 40.1022 | 90.5028 | 95.1576 | 95.3891 | 99.1089 | 105.1951 | 67.4773 | 23.6285 | 574.1465 | 354.5879 | 574.1465 | 5.085 | 3.2129 | 0.73333 | 0.82787 | 0.8388 | -0.00062 | 90.0515 | 83.9089 | 1.5045 | 0.73336 | 0.0008 | 14.3931 | 12.9011
19.9669 | 273.3924 | 1803.7847 | 89.8056 | 25.3602 | 40.6575 | 192.4698 | 40.1848 | 90.7244 | 95.1212 | 95.6651 | 99.1054 | 71.4525 | 69.8298 | 24.5438 | 573.0381 | 349.4609 | 573.0381 | 5.0409 | 3.4307 | 0.73307 | 0.82787 | 0.8388 | -0.00062 | 90.0742 | 84.0443 | 1.5078 | 0.73312 | 0.00081 | 14.4308 | 12.9383
19.9752 | 273.4007 | 1802.1853 | 89.7072 | 25.3992 | 40.6316 | 192.4204 | 40.2139 | 90.7171 | 95.1394 | 95.9475 | 99.1051 | 151.5219 | 68.4317 | 25.7426 | 576.1102 | 353.8201 | 576.1102 | 5.0779 | 3.4239 | 0.73027 | 0.82787 | 0.8388 | -0.00062 | 90.0546 | 84.1114 | 1.5004 | 0.7303 | 0.00081 | 14.8734 | 13.3751
19.9835 | 273.409 | 1805.5721 | 89.7727 | 25.4947 | 40.6505 | 192.43 | 40.1582 | 90.784 | 95.1628 | 95.5638 | 99.1161 | 110.8791 | 66.984 | 27.5083 | 577.3744 | 348.3251 | 577.3744 | 5.0735 | 3.5063 | 0.72979 | 0.82787 | 0.8388 | -0.00062 | 90.0251 | 84.2165 | 1.4981 | 0.7298 | 0.00081 | 14.9517 | 13.4524
19.9919 | 273.4174 | 1803.6078 | 89.9115 | 25.6496 | 40.6521 | 192.371 | 40.185 | 90.6134 | 95.1304 | 95.7294 | 99.1157 | 91.9616 | 67.4416 | 25.6196 | 571.0744 | 351.0229 | 571.0744 | 5.0889 | 3.6084 | 0.73051 | 0.82787 | 0.8388 | -0.00062 | 90.0363 | 84.438 | 1.5114 | 0.73053 | 0.00081 | 14.8374 | 13.3396
20.0002 | 273.4257 | 1802.1932 | 89.8937 | 25.6512 | 40.6409 | 192.5345 | 40.2411 | 90.5674 | 95.1616 | 95.8129 | 99.1218 | 124.5134 | 68.3901 | 28.5456 | 573.9539 | 350.9596 | 573.9539 | 5.0627 | 3.5234 | 0.73051 | 0.82787 | 0.8388 | -0.00062 | 90.0571 | 83.9645 | 1.5028 | 0.73054 | 0.00081 | 14.8351 | 13.3373
20.0085 | 273.434 | 1803.8048 | 89.9061 | 25.5403 | 40.6459 | 192.4894 | 40.228 | 90.6719 | 95.1208 | 95.7925 | 99.1143 | 107.565 | 68.3978 | 25.8574 | 577.7391 | 353.0086 | 577.7391 | 5.0494 | 3.5089 | 0.73079 | 0.82787 | 0.8388 | -0.00062 | 90.0532 | 83.9286 | 1.5022 | 0.73083 | 0.00081 | 14.7904 | 13.2932
20.0169 | 273.4423 | 1802.1662 | 89.8344 | 25.5044 | 40.626 | 192.5615 | 40.2342 | 90.5491 | 95.1366 | 95.3384 | 99.1146 | 79.2186 | 66.9891 | 21.5299 | 575.3657 | 356.6617 | 575.3657 | 5.0653 | 3.3416 | 0.73154 | 0.82787 | 0.8388 | -0.00062 | 90.0626 | 83.8635 | 1.5031 | 0.73158 | 0.0008 | 14.6715 | 13.1759
20.0252 | 273.4507 | 1803.8034 | 89.8295 | 25.4773 | 40.6069 | 192.4748 | 40.2838 | 90.5455 | 95.1099 | 95.5132 | 99.1266 | 161.4928 | 65.9715 | 24.1408 | 576.7895 | 354.7915 | 576.7895 | 5.0552 | 3.4854 | 0.73135 | 0.82787 | 0.8388 | -0.00062 | 90.0526 | 84.2589 | 1.5142 | 0.73138 | 0.00081 | 14.7034 | 13.2073
20.0335 | 273.459 | 1802.2185 | 89.8456 | 25.4895 | 40.6299 | 192.4377 | 40.2361 | 90.716 | 95.0957 | 96.0309 | 99.1338 | 113.3802 | 67.4522 | 22.234 | 575.629 | 355.475 | 575.629 | 5.1086 | 3.7634 | 0.73074 | 0.82787 | 0.8388 | -0.00062 | 90.0566 | 83.9696 | 1.5012 | 0.73078 | 0.00081 | 14.798 | 13.3007
20.0419 | 273.4674 | 1805.3957 | 89.9958 | 25.3891 | 40.6225 | 192.3782 | 40.2457 | 90.4779 | 95.1295 | 95.6046 | 99.1242 | 93.6654 | 67.436 | 23.0332 | 575.4061 | 353.8255 | 575.4061 | 5.0601 | 3.6208 | 0.73049 | 0.82787 | 0.8388 | -0.00062 | 90.0706 | 83.7284 | 1.5017 | 0.73054 | 0.0008 | 14.8358 | 13.338
20.0502 | 273.4757 | 1802.1849 | 89.9283 | 25.2276 | 40.6416 | 192.4469 | 40.2839 | 90.4967 | 95.1909 | 95.6876 | 99.1227 | 120.4702 | 66.9903 | 23.727 | 574.1742 | 355.9227 | 574.1742 | 5.1325 | 3.3997 | 0.7323 | 0.82787 | 0.8388 | -0.00062 | 90.037 | 83.7866 | 1.501 | 0.73232 | 0.0008 | 14.5557 | 13.0616
20.0585 | 273.484 | 1803.8024 | 89.7722 | 25.1063 | 40.6484 | 192.3838 | 40.3158 | 90.5212 | 95.1635 | 95.5291 | 99.1254 | 105.3144 | 65.9869 | 24.4158 | 577.1155 | 354.4929 | 577.1155 | 5.0962 | 3.1764 | 0.73183 | 0.82787 | 0.8388 | -0.00062 | 90.0198 | 83.3722 | 1.5028 | 0.73184 | 0.0008 | 14.6305 | 13.1354
20.0669 | 273.4924 | 1803.822 | 89.9554 | 25.2101 | 40.6402 | 192.3148 | 40.3109 | 90.3347 | 95.1679 | 95.3459 | 99.1253 | 81.131 | 71.2453 | 24.1046 | 573.6054 | 352.579 | 573.6054 | 5.0921 | 3.4802 | 0.72742 | 0.82787 | 0.8388 | -0.00062 | 90.0189 | 81.4507 | 1.4925 | 0.72743 | 0.00078 | 15.3269 | 13.8227
20.0752 | 273.5007 | 1803.7963 | 89.8708 | 25.1644 | 40.636 | 192.3858 | 40.3657 | 90.6389 | 95.1104 | 95.8422 | 99.1267 | 164.6238 | 70.3281 | 28.9005 | 570.803 | 353.7092 | 570.803 | 5.0937 | 3.39 | 0.68751 | 0.82787 | 0.8388 | -0.00062 | 89.7476 | 63.4063 | 1.3819 | 0.68735 | 0.00061 | 22.0535 | 20.4619
20.0835 | 273.509 | 1803.7677 | 89.9104 | 25.0346 | 40.6611 | 192.4491 | 40.3121 | 90.4873 | 95.1752 | 95.8719 | 99.1228 | 117.6359 | 69.3342 | 29.4764 | 574.0308 | 352.7312 | 574.0308 | 5.1245 | 3.4465 | 0.6302 | 0.82787 | 0.8388 | -0.00062 | 89.5632 | 47.5962 | 1.2917 | 0.62993 | 0.00046 | 33.1825 | 31.4461
20.0919 | 273.5174 | 1803.7778 | 89.6645 | 25.1231 | 40.6604 | 192.4667 | 40.2998 | 90.7334 | 95.1319 | 95.3267 | 99.1219 | 79.3676 | 67.4517 | 24.781 | 575.4386 | 355.3893 | 575.4386 | 5.1079 | 3.2018 | 0.57626 | 0.82787 | 0.8388 | -0.00062 | 89.9454 | 37.3151 | 1.183 | 0.57623 | 0.00036 | 45.5956 | 43.6976
20.1002 | 273.5257 | 1803.8029 | 89.7062 | 25.2899 | 40.6584 | 192.5395 | 40.3105 | 90.8268 | 95.1226 | 95.6244 | 99.1258 | 133.7737 | 71.2751 | 24.7528 | 573.6323 | 358.9875 | 573.6323 | 5.1123 | 3.8744 | 0.5252 | 0.82787 | 0.8388 | -0.00062 | 90.5872 | 30.2569 | 1.012 | 0.52556 | 0.00029 | 59.6328 | 57.5519
20.1085 | 273.534 | 1808.6033 | 89.7666 | 25.1878 | 40.6693 | 192.5479 | 40.3442 | 90.5623 | 95.1269 | 95.4233 | 99.1205 | 105.1892 | 70.2814 | 24.0949 | 577.7133 | 359.4462 | 577.7133 | 5.1047 | 3.4115 | 0.48644 | 0.82787 | 0.8388 | -0.00062 | 90.8377 | 25.6961 | 0.76746 | 0.48696 | 0.00025 | 72.2887 | 70.0431
20.1169 | 273.5424 | 1810.1482 | 89.9152 | 25.3363 | 40.6776 | 192.7618 | 40.3602 | 90.3901 | 95.1296 | 95.7739 | 99.1277 | 100.0476 | 68.8599 | 25.4602 | 572.0239 | 360.2388 | 572.0239 | 5.1441 | 3.4578 | 0.45888 | 0.82787 | 0.8388 | -0.00062 | 91.5092 | 22.1502 | 0.60767 | 0.45982 | 0.00021 | 82.4553 | 80.0773
20.1252 | 273.5507 | 1810.1523 | 89.8499 | 25.4022 | 40.6661 | 192.8308 | 40.3721 | 90.6433 | 95.1421 | 95.6306 | 99.1318 | 187.4803 | 68.8457 | 25.218 | 575.5817 | 358.7062 | 575.5817 | 5.1562 | 3.5167 | 0.41733 | 0.82787 | 0.8388 | -0.00062 | 92.566 | 18.2767 | 0.41651 | 0.41893 | 0.00017 | 100.2663 | 97.6561
20.1335 | 273.559 | 1805.3659 | 90.0665 | 25.3098 | 40.7037 | 192.8253 | 40.3474 | 90.7624 | 95.1592 | 95.619 | 99.1329 | 117.6756 | 69.3339 | 24.5529 | 574.6497 | 359.5313 | 574.6497 | 5.1047 | 3.7545 | 0.36396 | 0.82787 | 0.8388 | -0.00062 | 93.429 | 14.2741 | 1.6765 | 0.3661 | 0.00014 | 129.1652 | 126.1786
20.1419 | 273.5673 | 1805.4198 | 89.9013 | 25.3212 | 40.6933 | 192.9967 | 40.3368 | 90.3511 | 95.1598 | 95.5981 | 99.1331 | 84.2348 | 70.7979 | 23.6153 | 571.6126 | 359.7117 | 571.6126 | 5.1322 | 3.729 | -0.25144 | 0.82787 | 0.8388 | -0.00062 | 93.2009 | 11.0841 | -0.50438 | -0.24944 | 0.00011 | -436.0854 | -431.7055
20.1502 | 273.5757 | 1802.1971 | 89.7405 | 25.2408 | 40.6759 | 192.8207 | 40.3794 | 90.4449 | 95.1488 | 95.7698 | 99.1331 | 133.4342 | 68.3901 | 23.4745 | 574.5337 | 360.1927 | 574.5337 | 5.1254 | 3.4825 | 0.46632 | 0.82787 | 0.8388 | -0.00062 | 91.3017 | 13.0097 | 0.04468 | 0.46713 | 0.00012 | 79.5865 | 77.246
20.1585 | 273.584 | 1805.3973 | 89.8165 | 25.264 | 40.677 | 192.8742 | 40.3691 | 90.717 | 95.1398 | 95.9318 | 99.1364 | 107.7048 | 69.377 | 22.7103 | 577.1756 | 363.8912 | 577.1756 | 5.1093 | 3.8292 | 0.46671 | 0.82787 | 0.8388 | -0.00062 | 91.0299 | 9.228 | 1.0653 | 0.46736 | 9e-05 | 79.4924 | 77.1532
20.1669 | 273.5924 | 1811.7859 | 89.886 | 25.18 | 40.6812 | 192.8499 | 40.3875 | 90.5639 | 95.1182 | 95.5318 | 99.1234 | 105.9291 | 69.368 | 26.8573 | 573.6426 | 358.1092 | 573.6426 | 5.1037 | 3.8531 | 0.50045 | 0.82787 | 0.8388 | -0.00062 | 90.7909 | 7.26 | -0.01266 | 0.50095 | 7e-05 | 67.4525 | 65.2703
20.1752 | 273.6007 | 1813.4529 | 90.0262 | 25.2264 | 40.6942 | 192.9536 | 40.4237 | 90.671 | 95.1654 | 95.7424 | 99.1388 | 200.3557 | 69.7991 | 29.9524 | 574.7251 | 354.4179 | 574.7251 | 5.2158 | 3.5739 | 0.5052 | 0.82787 | 0.8388 | -0.00062 | 90.7542 | 6.9055 | -0.05729 | 0.50567 | 7e-05 | 65.8874 | 63.7256
20.1835 | 273.609 | 1813.383 | 89.8865 | 25.2859 | 40.7463 | 192.9303 | 40.3987 | 90.4953 | 95.1758 | 95.3697 | 99.1352 | 124.4387 | 69.3459 | 25.6882 | 574.9919 | 359.6916 | 574.9919 | 5.1455 | 3.3777 | 0.56409 | 0.82787 | 0.8388 | -0.00062 | 90.2636 | 7.353 | -0.05671 | 0.56426 | 7e-05 | 48.6615 | 46.7242
20.1919 | 273.6174 | 1806.9866 | 89.9178 | 25.3347 | 40.7296 | 192.9941 | 40.4227 | 90.8223 | 95.1828 | 95.8179 | 99.1334 | 92.2474 | 69.3613 | 29.0824 | 575.2685 | 356.5814 | 575.2685 | 5.1502 | 3.3378 | 0.49085 | 0.82787 | 0.8388 | -0.00062 | 90.1226 | 7.7637 | 0.96167 | 0.49092 | 7e-05 | 70.8726 | 68.6459
20.1958 | 273.6212 | 0.37996 | 91.5131 | 26.9973 | 46.2185 | 125.043 | 39.7233 | 85.7569 | 94.0579 | 99.2138 | 99.1433 | -1.508 | 6.411 | 0.21077 | 333.6789 | -14.469 | 333.6789 | -0.14129 | 0.05105 | 0.83423 | 0.82787 | 0.8388 | -0.00062 | 83.1253 | 62.6471 | 0.03025 | 0.82994 | 0.00061 | 1.0685 | -0.24943
20.1958 | 273.6212 | 0.41746 | 91.8689 | 27.0039 | 46.2519 | 124.8572 | 39.7103 | 86.137 | 94.0347 | 99.207 | 99.1352 | 1.7115 | 6.3564 | 0.19967 | 332.8014 | -14.3276 | 332.8014 | -0.14015 | 0.05047 | 0.83411 | 0.82787 | 0.8388 | -0.00062 | 83.11 | 62.9572 | 0.03398 | 0.82981 | 0.00062 | 1.0845 | -0.2336
20.1958 | 273.6212 | 0.40242 | 91.8476 | 27.0195 | 46.2657 | 124.6739 | 39.6975 | 86.001 | 94.04 | 99.217 | 99.1277 | 1.9438 | 6.4006 | 0.20626 | 331.7233 | -13.9943 | 331.7233 | -0.14664 | 0.0535 | 0.8341 | 0.82787 | 0.8388 | -0.00062 | 83.0987 | 63.2662 | 0.03426 | 0.82979 | 0.00062 | 1.0865 | -0.23163
20.1958 | 273.6212 | 0.40743 | 91.6363 | 27.0246 | 46.272 | 124.5019 | 39.6956 | 85.5535 | 94.0467 | 99.2113 | 99.136 | -0.11019 | 6.391 | 0.21328 | 330.6256 | -14.4037 | 330.6256 | -0.14787 | 0.06042 | 0.83393 | 0.82787 | 0.8388 | -0.00062 | 83.0655 | 63.3398 | 0.03488 | 0.8296 | 0.00062 | 1.1093 | -0.20918
20.1958 | 273.6212 | 0.38447 | 91.6494 | 27.0331 | 46.2897 | 124.3234 | 39.7 | 85.9393 | 94.0373 | 99.2116 | 99.1322 | 1.6682 | 6.3504 | 0.1975 | 329.5861 | -14.9344 | 329.5861 | -0.13859 | 0.0507 | 0.83468 | 0.82787 | 0.8388 | -0.00062 | 83.0587 | 52.4365 | 0.03833 | 0.83035 | 0.00051 | 1.0183 | -0.29885
20.1958 | 273.6212 | 0.47029 | 91.9168 | 27.0477 | 46.3137 | 124.1446 | 39.7026 | 86.1709 | 94.0313 | 99.2146 | 99.1314 | -0.06665 | 6.3982 | 0.21138 | 328.5467 | -13.8064 | 328.5467 | -0.10044 | 0.0496 | 0.83481 | 0.82787 | 0.8388 | -0.00062 | 83.0268 | 28.0824 | 0.08948 | 0.83046 | 0.00027 | 1.0048 | -0.31176
20.1958 | 273.6212 | 238.0001 | 91.854 | 27.0415 | 46.3328 | 123.9714 | 39.7028 | 85.5969 | 94.0311 | 99.1195 | 99.14 | 2.0386 | 11.6663 | -0.69807 | 452.9115 | -11.9022 | 452.9115 | -0.12733 | 0.20546 | 0.83426 | 0.82787 | 0.8388 | -0.00062 | 83.0047 | 19.0183 | 0.24766 | 0.8299 | 0.00019 | 1.0731 | -0.24422
20.1959 | 273.6214 | 915.7044 | 91.9488 | 27.0665 | 46.2856 | 123.8647 | 39.6699 | 85.8971 | 94.0201 | 98.3599 | 99.137 | 8.1759 | 8.3163 | -4.1174 | 515.5992 | 46.6917 | 515.5992 | -0.06697 | 0.06672 | 0.83331 | 0.82787 | 0.8388 | -0.00062 | 82.9755 | 18.7683 | 0.54567 | 0.82893 | 0.00018 | 1.1911 | -0.12776
20.1962 | 273.6217 | 901.1357 | 91.5378 | 27.0821 | 45.3798 | 124.0931 | 38.306 | 85.741 | 94.0103 | 98.4337 | 99.1307 | 11.0425 | 11.1402 | -4.2998 | 512.1823 | 243.2012 | 512.1823 | -0.04448 | 0.23443 | 0.83026 | 0.82787 | 0.8388 | -0.00062 | 82.9724 | 18.5347 | 0.99022 | 0.82587 | 0.00018 | 1.5656 | 0.24191
20.1964 | 273.622 | 909.3017 | 90.5996 | 27.0367 | 44.5874 | 124.6921 | 37.2181 | 85.9704 | 94.0161 | 98.2921 | 99.1411 | 7.3955 | 23.9963 | 2.0213 | 512.1776 | 274.0176 | 512.1776 | -0.03529 | 0.54529 | 0.82573 | 0.82787 | 0.8388 | -0.00062 | 82.9599 | 18.4487 | 1.1026 | 0.82133 | 0.00018 | 2.1271 | 0.79606
20.1967 | 273.6222 | 917.2948 | 88.8329 | 27.0197 | 43.8152 | 125.4318 | 36.4898 | 86.5794 | 94.0182 | 98.3127 | 99.1374 | 2.9229 | 22.5803 | 1.2665 | 514.148 | 263.7267 | 514.148 | -0.00531 | 0.48925 | 0.82043 | 0.82787 | 0.8388 | -0.00062 | 82.9814 | 18.6186 | 0.94568 | 0.81606 | 0.00018 | 2.7878 | 1.4481
20.197 | 273.6225 | 918.9589 | 86.1667 | 26.9896 | 42.9998 | 126.2289 | 35.8712 | 86.949 | 94.0074 | 98.3319 | 99.14 | 2.2049 | 23.5358 | 0.71671 | 517.7068 | 263.6232 | 517.7068 | 0.02069 | 0.58939 | 0.81809 | 0.82787 | 0.8388 | -0.00062 | 82.976 | 18.6157 | 0.70215 | 0.8137 | 0.00018 | 3.085 | 1.7415
20.1973 | 273.6228 | 920.5116 | 83.8615 | 26.9489 | 42.2298 | 127.0301 | 36.2363 | 87.0629 | 93.9973 | 98.2777 | 99.1376 | 1.0553 | 26.3708 | 1.9459 | 509.7121 | 257.127 | 509.7121 | 0.05538 | 0.64443 | 0.81329 | 0.82787 | 0.8388 | -0.00062 | 82.9501 | 18.6301 | 0.49285 | 0.80889 | 0.00018 | 3.6984 | 2.3469
20.1976 | 273.623 | 922.1093 | 82.3417 | 26.9276 | 41.5093 | 127.8246 | 36.8771 | 87.3416 | 94.0139 | 98.2915 | 99.1313 | 1.9886 | 28.8168 | 3.7281 | 514.0399 | 256.1007 | 514.0399 | 0.05381 | 0.80845 | 0.81217 | 0.82787 | 0.8388 | -0.00062 | 82.9504 | 18.5586 | 0.36774 | 0.80777 | 0.00018 | 3.8424 | 2.489
20.1978 | 273.6233 | 926.8473 | 81.4152 | 26.8776 | 40.8045 | 128.6 | 37.426 | 87.5416 | 94.0676 | 98.2561 | 99.1417 | 0.80511 | 30.6674 | 5.7466 | 515.9512 | 252.1019 | 515.9512 | 0.10819 | 0.83692 | 0.81005 | 0.82787 | 0.8388 | -0.00062 | 82.943 | 18.764 | 0.27252 | 0.80565 | 0.00018 | 4.1159 | 2.7589
20.1981 | 273.6236 | 925.2998 | 80.7207 | 26.8669 | 40.1499 | 129.3135 | 37.7316 | 86.8657 | 94.1274 | 98.2509 | 99.1411 | 2.3548 | 31.6951 | 5.3875 | 513.4514 | 254.3534 | 513.4514 | 0.11125 | 0.85738 | 0.80323 | 0.82787 | 0.8388 | -0.00062 | 82.9206 | 19.0893 | 0.20374 | 0.79881 | 0.00019 | 5.0075 | 3.6389
20.1984 | 273.6239 | 929.9724 | 80.3096 | 26.8247 | 39.5432 | 130.0406 | 37.9412 | 85.9025 | 94.1298 | 98.2843 | 99.1365 | 1.0997 | 32.6275 | 2.3447 | 515.9966 | 255.041 | 515.9966 | 0.12161 | 0.96894 | 0.79924 | 0.82787 | 0.8388 | -0.00062 | 82.881 | 19.1451 | 0.21365 | 0.79479 | 0.00019 | 5.538 | 4.1625
20.1987 | 273.6242 | 928.5164 | 80.5528 | 26.7951 | 38.9649 | 130.6906 | 38.0832 | 85.6542 | 94.1165 | 98.2557 | 99.1449 | 3.371 | 33.1173 | 6.5752 | 515.0838 | 253.6858 | 515.0838 | 0.16271 | 0.94724 | 0.79561 | 0.82787 | 0.8388 | -0.00062 | 82.8604 | 18.939 | 0.28904 | 0.79115 | 0.00019 | 6.0237 | 4.6418
20.1989 | 273.6245 | 931.858 | 80.7451 | 26.7641 | 38.42 | 131.3233 | 38.1291 | 84.904 | 94.0961 | 98.2826 | 99.1329 | 2.1927 | 33.0562 | 3.1122 | 517.7975 | 258.3241 | 517.7975 | 0.17336 | 1.0017 | 0.79069 | 0.82787 | 0.8388 | -0.00062 | 82.8382 | 19.0455 | 0.3722 | 0.78623 | 0.00019 | 6.6885 | 5.298
20.1992 | 273.6247 | 931.6877 | 80.7014 | 26.7225 | 37.9255 | 131.915 | 38.1609 | 83.4253 | 94.1045 | 98.214 | 99.1404 | 2.9902 | 33.5365 | 6.4081 | 513.7092 | 253.4044 | 513.7092 | 0.19441 | 0.92081 | 0.7859 | 0.82787 | 0.8388 | -0.00062 | 82.8199 | 19.091 | 0.43145 | 0.78142 | 0.00019 | 7.3444 | 5.9454
20.1995 | 273.625 | 931.7299 | 81.0398 | 26.6882 | 37.432 | 132.4859 | 38.1976 | 84.1744 | 94.0625 | 98.2652 | 99.1381 | 4.3383 | 33.1023 | 4.7838 | 514.678 | 252.9901 | 514.678 | 0.20811 | 0.98499 | 0.78419 | 0.82787 | 0.8388 | -0.00062 | 82.7951 | 19.1904 | 0.44234 | 0.77969 | 0.00019 | 7.5826 | 6.1804
20.1998 | 273.6253 | 930.9365 | 81.375 | 26.6345 | 36.9602 | 133.1115 | 38.0979 | 84.2958 | 93.9651 | 98.2479 | 99.1341 | 3.6403 | 33.0474 | 3.895 | 511.9533 | 253.8317 | 511.9533 | 0.24315 | 0.91109 | 0.77523 | 0.82787 | 0.8388 | -0.00062 | 82.7902 | 19.3732 | 0.42617 | 0.77073 | 0.00019 | 8.8336 | 7.4151
20.2001 | 273.6255 | 933.2918 | 81.6698 | 26.583 | 36.2254 | 134.0624 | 37.9721 | 84.0455 | 93.5008 | 98.2614 | 99.1334 | 4.0196 | 33.0913 | 6.8198 | 513.6477 | 248.2283 | 513.6477 | 0.26255 | 0.93618 | 0.76943 | 0.82787 | 0.8388 | -0.00062 | 82.77 | 19.7062 | 0.40259 | 0.76492 | 0.00019 | 9.6609 | 8.2316
20.2003 | 273.6258 | 931.7458 | 81.9663 | 26.549 | 35.8673 | 134.5195 | 37.8463 | 84.5013 | 93.2042 | 98.3101 | 99.1422 | 6.706 | 33.0981 | 2.754 | 514.7145 | 252.1874 | 514.7145 | 0.2782 | 0.91814 | 0.767 | 0.82787 | 0.8388 | -0.00062 | 82.7548 | 19.7596 | 0.40148 | 0.76248 | 0.00019 | 10.0115 | 8.5777
20.2006 | 273.6261 | 933.3209 | 81.9063 | 26.5145 | 35.5191 | 134.9356 | 37.696 | 84.3237 | 92.913 | 98.2484 | 99.1297 | 5.8318 | 32.1658 | 5.9528 | 517.7457 | 261.4287 | 517.7457 | 0.31452 | 0.89009 | 0.75848 | 0.82787 | 0.8388 | -0.00062 | 82.7281 | 19.5625 | 0.41794 | 0.75395 | 0.00019 | 11.2572 | 9.8072
20.2009 | 273.6264 | 930.0682 | 81.971 | 26.4916 | 35.2109 | 135.3638 | 37.5835 | 84.5806 | 92.6136 | 98.2535 | 99.1298 | 8.3636 | 32.1473 | 5.23 | 512.5613 | 248.6222 | 512.5613 | 0.32302 | 0.93728 | 0.75823 | 0.82787 | 0.8388 | -0.00062 | 82.7309 | 19.8597 | 0.41341 | 0.75369 | 0.00019 | 11.2954 | 9.8448
20.2012 | 273.6267 | 931.7378 | 82.1184 | 26.4789 | 34.9118 | 135.7853 | 37.5126 | 84.7494 | 92.3803 | 98.2271 | 99.136 | 10.6207 | 32.1347 | 3.4148 | 513.0883 | 263.4271 | 513.0883 | 0.36058 | 0.88662 | 0.75145 | 0.82787 | 0.8388 | -0.00062 | 82.7163 | 19.9546 | 0.38305 | 0.7469 | 0.0002 | 12.3072 | 10.8434
20.2015 | 273.627 | 930.2467 | 82.1109 | 26.4355 | 34.6621 | 136.1454 | 37.4417 | 85.2098 | 92.1579 | 98.2321 | 99.1344 | 11.544 | 32.12 | 6.8303 | 518.9185 | 246.3965 | 518.9185 | 0.36485 | 0.87426 | 0.75088 | 0.82787 | 0.8388 | -0.00062 | 82.7195 | 19.9713 | 0.41389 | 0.74634 | 0.0002 | 12.392 | 10.9271
20.2017 | 273.6272 | 933.3523 | 82.0553 | 26.4096 | 34.3996 | 136.5068 | 37.3514 | 85.2655 | 91.9493 | 98.318 | 99.1325 | 12.0116 | 32.1046 | 2.6314 | 514.2984 | 260.2162 | 514.2984 | 0.3883 | 0.88275 | 0.7474 | 0.82787 | 0.8388 | -0.00062 | 82.7037 | 20.052 | 0.48652 | 0.74285 | 0.0002 | 12.9195 | 11.4478
20.202 | 273.6275 | 931.7667 | 82.0699 | 26.3859 | 34.1719 | 136.8666 | 37.2748 | 84.936 | 91.7985 | 98.2524 | 99.1325 | 12.3486 | 31.6569 | 6.6133 | 514.8383 | 256.6558 | 514.8383 | 0.40982 | 0.84278 | 0.74408 | 0.82787 | 0.8388 | -0.00062 | 82.7012 | 19.9364 | 0.55154 | 0.73952 | 0.0002 | 13.4278 | 11.9494
20.2023 | 273.6278 | 931.7678 | 82.2921 | 26.3547 | 33.9692 | 137.1975 | 37.2109 | 85.8896 | 91.6301 | 98.2849 | 99.1379 | 12.3561 | 31.6619 | 3.5335 | 511.2892 | 258.9271 | 511.2892 | 0.42322 | 0.88067 | 0.74292 | 0.82787 | 0.8388 | -0.00062 | 82.7096 | 20.2096 | 0.57244 | 0.73837 | 0.0002 | 13.6054 | 12.1247
20.2026 | 273.628 | 930.1095 | 82.151 | 26.3146 | 33.7703 | 137.5343 | 37.1451 | 85.8031 | 91.4557 | 98.2452 | 99.134 | 13.4518 | 32.1683 | 5.6808 | 516.8645 | 257.5236 | 516.8645 | 0.44619 | 0.85367 | 0.73955 | 0.82787 | 0.8388 | -0.00062 | 82.698 | 20.2021 | 0.57695 | 0.73499 | 0.0002 | 14.1273 | 12.6398
20.2028 | 273.6283 | 931.7292 | 81.9982 | 26.2941 | 33.5656 | 137.8002 | 37.0611 | 85.2382 | 91.3041 | 98.3008 | 99.1366 | 15.4183 | 32.1625 | 6.1929 | 513.8327 | 256.0095 | 513.8327 | 0.44949 | 0.89856 | 0.73889 | 0.82787 | 0.8388 | -0.00062 | 82.6933 | 20.1969 | 0.60266 | 0.73433 | 0.0002 | 14.2307 | 12.7419
20.2031 | 273.6286 | 931.7023 | 82.2206 | 26.2703 | 33.3999 | 138.121 | 37.0176 | 86.225 | 91.1956 | 98.2338 | 99.1367 | 17.1632 | 32.1538 | 3.2769 | 514.9507 | 259.4303 | 514.9507 | 0.48109 | 0.92403 | 0.73593 | 0.82787 | 0.8388 | -0.00062 | 82.7108 | 20.2782 | 0.59895 | 0.73138 | 0.0002 | 14.6906 | 13.1957
20.2034 | 273.6289 | 931.676 | 82.2253 | 26.2675 | 33.2561 | 138.403 | 36.9978 | 86.1891 | 91.0953 | 98.2853 | 99.137 | 17.7757 | 32.1095 | 6.8933 | 514.1196 | 253.9089 | 514.1196 | 0.50019 | 0.89299 | 0.7311 | 0.82787 | 0.8388 | -0.00062 | 82.7018 | 20.3446 | 0.5807 | 0.72655 | 0.0002 | 15.4548 | 13.9499
20.2037 | 273.6292 | 931.7188 | 82.1337 | 26.214 | 33.0752 | 138.7042 | 36.993 | 85.9187 | 91.0239 | 98.3143 | 99.1255 | 18.1973 | 32.1686 | 3.1024 | 516.1434 | 259.4425 | 516.1434 | 0.4767 | 0.9455 | 0.72816 | 0.82787 | 0.8388 | -0.00062 | 82.7036 | 20.5896 | 0.554 | 0.72361 | 0.0002 | 15.924 | 14.4131
20.2039 | 273.6295 | 931.7089 | 82.2618 | 26.1752 | 32.8169 | 139.1697 | 36.9291 | 86.4246 | 90.8927 | 98.2737 | 99.1356 | 19.173 | 32.1583 | 6.134 | 515.9489 | 256.3469 | 515.9489 | 0.52167 | 0.87858 | 0.72514 | 0.82787 | 0.8388 | -0.00062 | 82.6979 | 20.6217 | 0.53303 | 0.72058 | 0.0002 | 16.4102 | 14.893
20.2042 | 273.6297 | 930.0995 | 82.1791 | 26.1586 | 32.7171 | 139.4156 | 36.9012 | 85.9602 | 90.8564 | 98.2654 | 99.1307 | 21.1471 | 32.6203 | 5.6384 | 510.7102 | 255.3622 | 510.7102 | 0.50057 | 0.91642 | 0.72313 | 0.82787 | 0.8388 | -0.00062 | 82.6921 | 20.6199 | 0.51475 | 0.71857 | 0.0002 | 16.7363 | 15.2148
20.2045 | 273.63 | 931.6868 | 82.3509 | 26.1304 | 32.6012 | 139.6581 | 36.9036 | 86.4022 | 90.8134 | 98.2604 | 99.1428 | 20.8368 | 32.1293 | 3.0317 | 513.7577 | 257.4344 | 513.7577 | 0.50545 | 0.91699 | 0.72027 | 0.82787 | 0.8388 | -0.00062 | 82.6955 | 20.728 | 0.49846 | 0.71571 | 0.0002 | 17.203 | 15.6754
20.2048 | 273.6303 | 931.8347 | 82.2741 | 26.1124 | 32.4859 | 139.8319 | 36.8625 | 86.4906 | 90.8071 | 98.3097 | 99.1364 | 19.6369 | 32.6042 | 7.0526 | 516.3033 | 255.1702 | 516.3033 | 0.55115 | 0.91329 | 0.71641 | 0.82787 | 0.8388 | -0.00062 | 82.7083 | 20.6059 | 0.46764 | 0.71186 | 0.0002 | 17.8366 | 16.3008
20.2051 | 273.6306 | 933.193 | 82.321 | 26.0853 | 32.3857 | 140.0309 | 36.8181 | 86.0457 | 90.7807 | 98.3293 | 99.1312 | 21.1675 | 32.6245 | 2.9766 | 516.4942 | 257.8692 | 516.4942 | 0.52906 | 0.97046 | 0.71227 | 0.82787 | 0.8388 | -0.00062 | 82.7222 | 20.9136 | 0.37115 | 0.70773 | 0.0002 | 18.525 | 16.9802
20.2053 | 273.6308 | 931.7058 | 82.4907 | 26.0773 | 32.3085 | 140.24 | 36.8195 | 86.586 | 90.7807 | 98.2725 | 99.1322 | 21.8588 | 32.6303 | 6.9631 | 511.8121 | 253.1718 | 511.8121 | 0.59206 | 0.90549 | 0.70908 | 0.82787 | 0.8388 | -0.00062 | 82.7164 | 20.8462 | 0.2662 | 0.70453 | 0.0002 | 19.0628 | 17.511
20.2056 | 273.6311 | 931.6948 | 82.3689 | 26.0579 | 32.2388 | 140.423 | 36.8064 | 86.5358 | 90.7767 | 98.2902 | 99.1373 | 22.0329 | 33.102 | 4.0426 | 514.8335 | 256.7085 | 514.8335 | 0.59361 | 0.98087 | 0.70581 | 0.82787 | 0.8388 | -0.00062 | 82.7183 | 20.75 | 0.20249 | 0.70127 | 0.0002 | 19.6173 | 18.0583
20.2059 | 273.6314 | 931.7552 | 82.2564 | 26.0292 | 32.1377 | 140.5795 | 36.776 | 86.2473 | 90.753 | 98.2775 | 99.132 | 23.7401 | 32.6359 | 4.7259 | 517.1256 | 254.8749 | 517.1256 | 0.60504 | 0.92559 | 0.70454 | 0.82787 | 0.8388 | -0.00062 | 82.7167 | 21.1928 | 0.12546 | 0.7 | 0.00021 | 19.835 | 18.2731
20.2062 | 273.6316 | 930.0995 | 82.4325 | 26.0266 | 32.0774 | 140.7335 | 36.7581 | 86.811 | 90.7514 | 98.2397 | 99.1456 | 24.5065 | 32.1523 | 6.9475 | 515.7972 | 252.0609 | 515.7972 | 0.56164 | 0.91541 | 0.70099 | 0.82787 | 0.8388 | -0.00062 | 82.729 | 21.0282 | 0.05055 | 0.69645 | 0.00021 | 20.4453 | 18.8755
20.2065 | 273.632 | 931.6944 | 82.4297 | 26.0083 | 32.0367 | 140.8947 | 36.7546 | 86.7453 | 90.7565 | 98.2616 | 99.1347 | 26.6634 | 32.595 | 3.0525 | 512.5535 | 256.3909 | 512.5535 | 0.61257 | 0.93411 | 0.69638 | 0.82787 | 0.8388 | -0.00062 | 82.7227 | 21.1295 | -0.01368 | 0.69184 | 0.00021 | 21.2478 | 19.6675
20.2067 | 273.6322 | 930.1168 | 82.3585 | 26.0002 | 31.9608 | 141.0712 | 36.7728 | 86.3884 | 90.733 | 98.2879 | 99.1374 | 27.4444 | 32.5895 | 7.2511 | 511.2253 | 252.3521 | 511.2253 | 0.62608 | 0.88669 | 0.69474 | 0.82787 | 0.8388 | -0.00062 | 82.7095 | 21.1961 | -0.05475 | 0.69019 | 0.00021 | 21.538 | 19.9539
20.207 | 273.6325 | 931.7207 | 82.4774 | 25.9703 | 31.9113 | 141.1927 | 36.7277 | 86.7374 | 90.7364 | 98.304 | 99.1351 | 26.0788 | 32.6361 | 2.6362 | 519.2804 | 256.6344 | 519.2804 | 0.62662 | 0.92749 | 0.69066 | 0.82787 | 0.8388 | -0.00062 | 82.7054 | 21.2986 | -0.05539 | 0.68611 | 0.00021 | 22.2613 | 20.6678
20.2073 | 273.6328 | 931.7325 | 82.4791 | 25.9651 | 31.8567 | 141.3297 | 36.7086 | 86.9053 | 90.7024 | 98.3118 | 99.1428 | 27.7284 | 32.6001 | 5.6361 | 514.1415 | 253.2685 | 514.1415 | 0.63267 | 0.89757 | 0.68736 | 0.82787 | 0.8388 | -0.00062 | 82.7133 | 21.3627 | -0.05563 | 0.68282 | 0.00021 | 22.8512 | 21.2499
20.2076 | 273.6331 | 931.7187 | 82.3828 | 25.939 | 31.8153 | 141.4557 | 36.7123 | 86.4663 | 90.7159 | 98.2038 | 99.1393 | 28.2258 | 32.6345 | 5.6302 | 516.4809 | 254.464 | 516.4809 | 0.63316 | 0.92915 | 0.68471 | 0.82787 | 0.8388 | -0.00062 | 82.7117 | 20.7584 | -0.05578 | 0.68016 | 0.0002 | 23.3301 | 21.7227
20.2078 | 273.6333 | 931.7352 | 82.5505 | 25.9176 | 31.7162 | 141.6785 | 36.7002 | 86.8921 | 90.6979 | 98.2387 | 99.133 | 28.5154 | 32.6386 | 3.4592 | 511.4622 | 256.8288 | 511.4622 | 0.65473 | 0.95213 | 0.68232 | 0.82787 | 0.8388 | -0.00062 | 82.7039 | 15.2598 | -0.05959 | 0.67776 | 0.00015 | 23.765 | 22.152
20.2081 | 273.6336 | 933.2973 | 82.4334 | 25.9058 | 31.6875 | 141.7879 | 36.6673 | 86.1022 | 90.6997 | 98.2539 | 99.1391 | 27.9732 | 32.6326 | 6.8735 | 516.4899 | 252.6426 | 516.4899 | 0.65777 | 0.92377 | 0.67853 | 0.82787 | 0.8388 | -0.00062 | 82.704 | 12.4041 | -0.05664 | 0.67398 | 0.00012 | 24.4589 | 22.8369
20.2084 | 273.6339 | 931.5203 | 82.445 | 25.8966 | 31.6763 | 141.8893 | 36.6892 | 86.8708 | 90.6952 | 98.2774 | 99.1367 | 27.2688 | 32.1629 | 2.1537 | 518.1696 | 256.0332 | 518.1696 | 0.66073 | 0.96863 | 0.66529 | 0.82787 | 0.8388 | -0.00062 | 82.6908 | 12.3933 | -0.05483 | 0.66073 | 0.00012 | 26.9553 | 25.3008
20.2087 | 273.6342 | 931.5379 | 82.524 | 25.8873 | 31.6166 | 141.9789 | 36.675 | 87.0097 | 90.6754 | 98.25 | 99.1361 | 27.457 | 32.1677 | 6.6858 | 515.4741 | 252.7945 | 515.4741 | 0.66587 | 0.90508 | 0.6319 | 0.82787 | 0.8388 | -0.00062 | 82.671 | 12.6059 | -0.05392 | 0.62733 | 0.00012 | 33.716 | 31.9734
20.209 | 273.6344 | 931.7289 | 82.5191 | 25.8786 | 31.5896 | 142.0806 | 36.6794 | 86.3619 | 90.6842 | 98.2892 | 99.1315 | 27.853 | 32.5911 | 4.9593 | 514.2933 | 255.1851 | 514.2933 | 0.66736 | 0.93791 | 0.59776 | 0.82787 | 0.8388 | -0.00062 | 82.6462 | 12.3808 | -0.05423 | 0.59317 | 0.00012 | 41.4179 | 39.5749
20.2092 | 273.6347 | 931.7386 | 82.4534 | 25.8563 | 31.5723 | 142.1685 | 36.6592 | 86.8527 | 90.6852 | 98.2455 | 99.1367 | 27.4789 | 32.5746 | 4.0129 | 515.3006 | 255.2401 | 515.3006 | 0.67471 | 0.89178 | 0.57571 | 0.82787 | 0.8388 | -0.00062 | 82.6273 | 12.5312 | -0.05654 | 0.57111 | 0.00012 | 46.8809 | 44.9667
20.2095 | 273.635 | 933.2115 | 82.4908 | 25.8573 | 31.5611 | 142.2293 | 36.648 | 87.2844 | 90.6908 | 98.2929 | 99.1362 | 29.3592 | 32.1645 | 6.4918 | 518.6361 | 253.1364 | 518.6361 | 0.68391 | 0.8984 | 0.56831 | 0.82787 | 0.8388 | -0.00062 | 82.5808 | 12.5671 | -0.05615 | 0.56368 | 0.00012 | 48.8192 | 46.8798
20.2098 | 273.6353 | 931.6987 | 82.5521 | 25.8485 | 31.5324 | 142.3259 | 36.6715 | 86.7853 | 90.6888 | 98.3422 | 99.1337 | 28.3967 | 32.6306 | 2.4235 | 511.8473 | 257.725 | 511.8473 | 0.71763 | 0.9316 | 0.56808 | 0.82787 | 0.8388 | -0.00062 | 82.5873 | 12.8078 | -0.05613 | 0.56346 | 0.00013 | 48.8768 | 46.9365
20.2101 | 273.6356 | 931.766 | 82.4684 | 25.8331 | 31.4983 | 142.3877 | 36.6482 | 86.8698 | 90.6792 | 98.2094 | 99.14 | 30.2445 | 32.582 | 6.9707 | 518.6463 | 253.8611 | 518.6463 | 0.70542 | 0.89272 | 0.57498 | 0.82787 | 0.8388 | -0.00062 | 82.5523 | 12.8352 | -0.05433 | 0.57033 | 0.00013 | 47.0834 | 45.1665
20.2103 | 273.6358 | 930.1763 | 82.5768 | 25.8377 | 31.4958 | 142.4334 | 36.6362 | 87.0245 | 90.6667 | 98.2908 | 99.1355 | 29.2882 | 32.6242 | 2.6416 | 515.9474 | 256.8858 | 515.9474 | 0.70859 | 0.96166 | 0.58321 | 0.82787 | 0.8388 | -0.00062 | 82.5485 | 11.78 | -0.05404 | 0.57856 | 0.00012 | 44.9884 | 43.0988
20.2106 | 273.6361 | 932.0902 | 82.6257 | 25.8321 | 31.4735 | 142.5082 | 36.6338 | 87.2561 | 90.6544 | 98.2603 | 99.1317 | 30.0425 | 32.6213 | 4.5861 | 517.8741 | 255.9976 | 517.8741 | 0.7487 | 0.9181 | 0.58649 | 0.82787 | 0.8388 | -0.00062 | 82.5412 | 9.7199 | -0.0572 | 0.58184 | 0.0001 | 44.1711 | 42.2923
20.2109 | 273.6364 | 933.1335 | 82.3935 | 25.8233 | 31.4661 | 142.561 | 36.6356 | 87.1014 | 90.6578 | 98.2227 | 99.1311 | 30.5686 | 32.6503 | 5.9421 | 512.9128 | 252.6849 | 512.9128 | 0.74119 | 0.93917 | 0.585 | 0.82787 | 0.8388 | -0.00062 | 82.5228 | 8.3625 | -0.05403 | 0.58033 | 8e-05 | 44.5442 | 42.6605
20.2112 | 273.6367 | 931.6409 | 82.4761 | 25.8102 | 31.4477 | 142.6078 | 36.634 | 86.571 | 90.6596 | 98.203 | 99.134 | 30.9048 | 32.6444 | 3.4773 | 511.5237 | 255.3812 | 511.5237 | 0.75647 | 0.92918 | 0.55233 | 0.82787 | 0.8388 | -0.00062 | 82.5055 | 7.6435 | -0.05399 | 0.54765 | 7e-05 | 53.1705 | 51.1744
20.2114 | 273.6369 | 931.694 | 82.6595 | 25.7994 | 31.4447 | 142.6322 | 36.6092 | 87.4093 | 90.6858 | 98.2349 | 99.1341 | 30.5049 | 32.5866 | 7.2145 | 516.1235 | 252.524 | 516.1235 | 0.76272 | 0.88526 | 0.51105 | 0.82787 | 0.8388 | -0.00062 | 82.4951 | 7.3239 | -0.05515 | 0.50637 | 7e-05 | 65.6589 | 63.5001
20.2117 | 273.6372 | 931.7403 | 82.4711 | 25.7923 | 31.4332 | 142.7153 | 36.6396 | 86.2845 | 90.6653 | 98.335 | 99.1396 | 31.7356 | 32.6097 | 2.2786 | 514.1292 | 256.3595 | 514.1292 | 0.77601 | 0.92116 | 0.47757 | 0.82787 | 0.8388 | -0.00062 | 82.5156 | 7.0573 | -0.05541 | 0.4729 | 7e-05 | 77.3832 | 75.0716
20.212 | 273.6375 | 930.2383 | 82.603 | 25.7757 | 31.4165 | 142.7421 | 36.6136 | 87.1986 | 90.6794 | 98.2861 | 99.1332 | 31.1798 | 32.1667 | 6.396 | 519.694 | 253.8643 | 519.694 | 0.79112 | 0.87237 | 0.45692 | 0.82787 | 0.8388 | -0.00062 | 82.5373 | 6.7842 | -0.05502 | 0.45227 | 7e-05 | 85.4775 | 83.0605
20.2123 | 273.6378 | 931.5501 | 82.6409 | 25.7816 | 31.4046 | 142.7366 | 36.6096 | 87.5447 | 90.6739 | 98.2394 | 99.1305 | 32.5123 | 32.1396 | 5.7391 | 511.9463 | 252.4772 | 511.9463 | 0.761 | 0.91249 | 0.44417 | 0.82787 | 0.8388 | -0.00062 | 82.5616 | 6.6448 | -0.05456 | 0.43953 | 7e-05 | 90.8539 | 88.3668
20.2126 | 273.6381 | 930.1114 | 82.6122 | 25.7873 | 31.4009 | 142.7569 | 36.6221 | 86.7854 | 90.6856 | 98.2753 | 99.1412 | 32.0095 | 32.1388 | 4.5429 | 518.3135 | 254.852 | 518.3135 | 0.79333 | 0.8936 | 0.43238 | 0.82787 | 0.8388 | -0.00062 | 82.6029 | 6.4603 | -0.05477 | 0.42777 | 6e-05 | 96.1026 | 93.547
20.2128 | 273.6383 | 931.6759 | 82.4715 | 25.7701 | 31.4077 | 142.7948 | 36.637 | 87.3256 | 90.6652 | 98.2895 | 99.1302 | 31.5854 | 32.5969 | 6.4043 | 513.4302 | 252.5641 | 513.4302 | 0.79209 | 0.91104 | 0.42434 | 0.82787 | 0.8388 | -0.00062 | 82.62 | 6.4266 | -0.05555 | 0.41973 | 6e-05 | 99.8563 | 97.2518
20.2131 | 273.6386 | 933.2598 | 82.5154 | 25.7621 | 31.3894 | 142.7942 | 36.6225 | 87.3582 | 90.6577 | 98.2561 | 99.1327 | 31.7701 | 32.5796 | 2.0164 | 515.237 | 256.1398 | 515.237 | 0.8027 | 0.961 | 0.42706 | 0.82787 | 0.8388 | -0.00062 | 82.6234 | 6.3655 | -0.05558 | 0.42246 | 6e-05 | 98.5674 | 95.9798
20.2134 | 273.6389 | 931.7375 | 82.5585 | 25.7588 | 31.3904 | 142.8056 | 36.61 | 87.3912 | 90.6706 | 98.2277 | 99.1296 | 32.4719 | 32.6312 | 6.9723 | 513.6273 | 251.5867 | 513.6273 | 0.79827 | 0.89969 | 0.43139 | 0.82787 | 0.8388 | -0.00062 | 82.6178 | 6.7999 | -0.05519 | 0.42678 | 7e-05 | 96.5553 | 93.9938
20.2137 | 273.6392 | 931.7174 | 82.5895 | 25.7644 | 31.3928 | 142.8089 | 36.6234 | 87.4917 | 90.6817 | 98.2746 | 99.1244 | 30.2811 | 32.5801 | 3.7375 | 514.7275 | 253.9563 | 514.7275 | 0.79258 | 0.95007 | 0.43981 | 0.82787 | 0.8388 | -0.00062 | 82.6316 | 6.5956 | -0.05262 | 0.43521 | 6e-05 | 92.7491 | 90.2373
20.214 | 273.6394 | 931.682 | 82.4922 | 25.753 | 31.4003 | 142.8394 | 36.6493 | 86.8441 | 90.6784 | 98.254 | 99.137 | 31.4459 | 32.1326 | 3.8111 | 513.2415 | 255.1609 | 513.2415 | 0.82475 | 0.88862 | 0.44169 | 0.82787 | 0.8388 | -0.00062 | 82.6139 | 6.8791 | 0.00919 | 0.43708 | 7e-05 | 91.9234 | 89.4223
20.2142 | 273.6397 | 930.0711 | 82.5961 | 25.734 | 31.4023 | 142.8104 | 36.607 | 87.5052 | 90.6723 | 98.225 | 99.137 | 29.8275 | 32.644 | 5.4324 | 512.2134 | 252.6232 | 512.2134 | 0.79813 | 0.92992 | 0.4403 | 0.82787 | 0.8388 | -0.00062 | 82.5768 | 7.01 | 0.14516 | 0.43567 | 7e-05 | 92.5456 | 90.0364
20.2145 | 273.64 | 931.7156 | 82.601 | 25.7518 | 31.3734 | 142.8129 | 36.6015 | 87.5245 | 90.6651 | 98.219 | 99.1292 | 31.0975 | 32.6387 | 3.3603 | 517.2027 | 255.3834 | 517.2027 | 0.81652 | 0.90121 | 0.43408 | 0.82787 | 0.8388 | -0.00062 | 82.5928 | 6.918 | 0.20019 | 0.42946 | 7e-05 | 95.3308 | 92.7853
20.2148 | 273.6403 | 931.6879 | 82.5737 | 25.7592 | 31.3892 | 142.8168 | 36.6202 | 86.3708 | 90.6595 | 98.3084 | 99.1404 | 30.5993 | 32.6196 | 6.8956 | 515.0501 | 252.1268 | 515.0501 | 0.82058 | 0.90416 | 0.42483 | 0.82787 | 0.8388 | -0.00062 | 82.5639 | 7.3685 | 0.20477 | 0.42019 | 7e-05 | 99.6427 | 97.0411
20.2151 | 273.6406 | 931.7202 | 82.5515 | 25.7504 | 31.3931 | 142.8302 | 36.6214 | 87.6435 | 90.6546 | 98.2657 | 99.1377 | 29.9657 | 32.1743 | 2.2559 | 516.8198 | 256.0191 | 516.8198 | 0.82789 | 0.95011 | 0.42026 | 0.82787 | 0.8388 | -0.00062 | 82.5634 | 7.3769 | 0.47136 | 0.41562 | 7e-05 | 101.8352 | 99.2049
20.2153 | 273.6408 | 931.7044 | 82.5075 | 25.7382 | 31.3805 | 142.7814 | 36.6018 | 87.454 | 90.6483 | 98.2336 | 99.1334 | 30.2388 | 32.1097 | 6.5304 | 511.7726 | 253.564 | 511.7726 | 0.84131 | 0.90682 | 0.41838 | 0.82787 | 0.8388 | -0.00062 | 82.5444 | 7.6661 | 0.77925 | 0.41373 | 8e-05 | 102.7588 | 100.1165
20.2156 | 273.6411 | 933.2933 | 82.5556 | 25.7426 | 31.4023 | 142.7567 | 36.6105 | 87.4573 | 90.6091 | 98.2234 | 99.1365 | 30.8878 | 32.1038 | 5.7195 | 516.1181 | 253.9695 | 516.1181 | 0.87704 | 0.93511 | 0.42659 | 0.82787 | 0.8388 | -0.00062 | 82.5568 | 7.6507 | 0.7992 | 0.42195 | 7e-05 | 98.8096 | 96.2188
20.2159 | 273.6414 | 931.7472 | 82.6197 | 25.7337 | 31.4125 | 142.7372 | 36.6161 | 87.6302 | 90.615 | 98.2566 | 99.1422 | 32.2293 | 32.1047 | 4.129 | 515.3711 | 254.0421 | 515.3711 | 0.87742 | 0.91664 | 0.44191 | 0.82787 | 0.8388 | -0.00062 | 82.5583 | 7.2048 | 0.40348 | 0.43726 | 7e-05 | 91.8442 | 89.3442
20.2162 | 273.6417 | 931.5608 | 82.6572 | 25.7253 | 31.3915 | 142.7168 | 36.6018 | 87.2105 | 90.5951 | 98.2974 | 99.129 | 32.473 | 32.1627 | 6.7119 | 515.3202 | 251.0484 | 515.3202 | 0.87709 | 0.92547 | 0.46729 | 0.82787 | 0.8388 | -0.00062 | 82.5711 | 6.7582 | 0.06827 | 0.46266 | 7e-05 | 81.3118 | 78.949
20.2164 | 273.6419 | 931.7357 | 82.4696 | 25.7247 | 31.395 | 142.6903 | 36.6135 | 87.3701 | 90.5837 | 98.2927 | 99.1423 | 32.8011 | 32.1077 | 2.2667 | 514.8045 | 256.6622 | 514.8045 | 0.8865 | 0.92271 | 0.48801 | 0.82787 | 0.8388 | -0.00062 | 82.5718 | 6.9608 | 0.12396 | 0.48338 | 7e-05 | 73.5395 | 71.278
20.2167 | 273.6422 | 931.7331 | 82.4911 | 25.7228 | 31.4087 | 142.6499 | 36.6177 | 87.477 | 90.5848 | 98.271 | 99.1431 | 31.7644 | 32.1264 | 7.2303 | 517.168 | 251.014 | 517.168 | 0.89541 | 0.87475 | 0.49735 | 0.82787 | 0.8388 | -0.00062 | 82.5855 | 6.8564 | 0.12887 | 0.49273 | 7e-05 | 70.2452 | 68.0266
20.217 | 273.6425 | 928.5054 | 82.691 | 25.7216 | 31.4156 | 142.6388 | 36.6321 | 87.6211 | 90.5965 | 98.2185 | 99.1409 | 30.2952 | 32.6444 | 3.4063 | 518.4768 | 255.2408 | 518.4768 | 0.89387 | 0.93358 | 0.49846 | 0.82787 | 0.8388 | -0.00062 | 82.582 | 6.9289 | -0.00536 | 0.49383 | 7e-05 | 69.8661 | 67.6525
20.2173 | 273.6428 | 930.2303 | 82.446 | 25.7116 | 31.4048 | 142.6086 | 36.5937 | 87.5316 | 90.5838 | 98.2602 | 99.1374 | 32.8828 | 32.5906 | 5.0066 | 514.321 | 253.542 | 514.321 | 0.90099 | 0.90143 | 0.49402 | 0.82787 | 0.8388 | -0.00062 | 82.5891 | 7.0796 | -0.0553 | 0.4894 | 7e-05 | 71.4043 | 69.1706
20.2176 | 273.6431 | 931.7017 | 82.5721 | 25.7117 | 31.411 | 142.5611 | 36.605 | 87.1034 | 90.5947 | 98.238 | 99.134 | 32.9425 | 32.5883 | 6.0274 | 515.5423 | 251.5337 | 515.5423 | 0.90022 | 0.92621 | 0.48524 | 0.82787 | 0.8388 | -0.00062 | 82.5914 | 6.8036 | -0.05527 | 0.48062 | 7e-05 | 74.5357 | 72.2613
20.2178 | 273.6433 | 930.0531 | 82.5218 | 25.7131 | 31.4271 | 142.5478 | 36.6045 | 87.7229 | 90.5808 | 98.2663 | 99.1373 | 32.6334 | 32.6476 | 3.5762 | 513.6381 | 255.3059 | 513.6381 | 0.90762 | 0.94311 | 0.47921 | 0.82787 | 0.8388 | -0.00062 | 82.5613 | 7.012 | -0.05548 | 0.47457 | 7e-05 | 76.7614 | 74.4579
20.2181 | 273.6436 | 931.7135 | 82.4991 | 25.7115 | 31.4161 | 142.4874 | 36.6136 | 87.6101 | 90.5478 | 98.2333 | 99.1391 | 31.6938 | 32.6508 | 7.1158 | 518.8562 | 251.6558 | 518.8562 | 0.88093 | 0.91026 | 0.48053 | 0.82787 | 0.8388 | -0.00062 | 82.5362 | 7.4459 | -0.05537 | 0.47587 | 7e-05 | 76.2785 | 73.9814
20.2184 | 273.6439 | 933.3259 | 82.4126 | 25.7086 | 31.4089 | 142.452 | 36.5974 | 86.7855 | 90.5883 | 98.2966 | 99.1339 | 31.9475 | 32.653 | 2.3491 | 514.1541 | 255.1847 | 514.1541 | 0.88688 | 0.96745 | 0.48498 | 0.82787 | 0.8388 | -0.00062 | 82.5354 | 7.3765 | -0.05327 | 0.48032 | 7e-05 | 74.6445 | 72.3686
20.2187 | 273.6442 | 931.7159 | 82.5927 | 25.7149 | 31.4096 | 142.4201 | 36.6052 | 87.8007 | 90.5552 | 98.2622 | 99.1348 | 32.3829 | 32.5912 | 6.6738 | 515.8136 | 251.4731 | 515.8136 | 0.89202 | 0.89833 | 0.49201 | 0.82787 | 0.8388 | -0.00062 | 82.4996 | 7.361 | 0.06023 | 0.48733 | 7e-05 | 72.1307 | 69.8875
20.2189 | 273.6444 | 931.6772 | 82.5864 | 25.7193 | 31.4539 | 142.374 | 36.5958 | 87.9939 | 90.552 | 98.1963 | 99.1428 | 32.3455 | 32.5731 | 5.132 | 517.0888 | 253.1316 | 517.0888 | 0.87981 | 0.93687 | 0.4952 | 0.82787 | 0.8388 | -0.00062 | 82.4949 | 7.3491 | 0.26915 | 0.49052 | 7e-05 | 71.0132 | 68.7846
20.2192 | 273.6447 | 931.6759 | 82.4024 | 25.7089 | 31.4339 | 142.3315 | 36.6127 | 86.8597 | 90.5309 | 98.2203 | 99.1254 | 32.7957 | 32.115 | 4.0638 | 516.1127 | 254.0914 | 516.1127 | 0.89438 | 0.90259 | 0.50612 | 0.82787 | 0.8388 | -0.00062 | 82.4664 | 7.3887 | 0.29542 | 0.50142 | 7e-05 | 67.2935 | 65.1134
20.2195 | 273.645 | 930.1069 | 82.6069 | 25.7157 | 31.446 | 142.2201 | 36.5923 | 87.9218 | 90.554 | 98.2266 | 99.1416 | 31.4466 | 32.5958 | 6.0999 | 517.1735 | 253.4717 | 517.1735 | 0.88259 | 0.92991 | 0.51551 | 0.82787 | 0.8388 | -0.00062 | 82.4268 | 7.6799 | 0.19525 | 0.51079 | 8e-05 | 64.227 | 62.0868
20.2198 | 273.6453 | 931.6954 | 82.5928 | 25.7162 | 31.4652 | 142.1952 | 36.6028 | 87.2054 | 90.5335 | 98.2025 | 99.1214 | 31.9233 | 32.6172 | 2.5488 | 510.5831 | 256.4321 | 510.5831 | 0.89578 | 0.93732 | 0.52952 | 0.82787 | 0.8388 | -0.00062 | 82.4066 | 7.392 | 0.17981 | 0.52478 | 7e-05 | 59.8458 | 57.7628
20.2201 | 273.6456 | 931.7168 | 82.3938 | 25.7252 | 31.4467 | 142.1305 | 36.5985 | 87.435 | 90.5336 | 98.2302 | 99.1313 | 30.0488 | 32.0959 | 7.295 | 518.6865 | 251.0494 | 518.6865 | 0.90136 | 0.91406 | 0.5415 | 0.82787 | 0.8388 | -0.00062 | 82.3469 | 7.6701 | 0.23244 | 0.53672 | 8e-05 | 56.2891 | 54.2524
20.2203 | 273.6458 | 931.7226 | 82.5354 | 25.7207 | 31.4566 | 142.0754 | 36.5915 | 87.6525 | 90.5291 | 98.2781 | 99.1326 | 31.4478 | 32.1683 | 2.5631 | 515.6905 | 256.2316 | 515.6905 | 0.90811 | 0.9657 | 0.55661 | 0.82787 | 0.8388 | -0.00062 | 82.3192 | 7.4273 | 0.18459 | 0.55182 | 7e-05 | 52.0121 | 50.0312
20.2206 | 273.6461 | 930.0678 | 82.5996 | 25.7224 | 31.4726 | 142.0207 | 36.5871 | 87.6109 | 90.514 | 98.2617 | 99.141 | 30.6126 | 32.5873 | 5.3811 | 517.7265 | 252.6628 | 517.7265 | 0.90898 | 0.90965 | 0.56906 | 0.82787 | 0.8388 | -0.00062 | 82.2956 | 7.5613 | 0.02394 | 0.56426 | 7e-05 | 48.6619 | 46.7246
20.2209 | 273.6464 | 931.6856 | 82.4692 | 25.7235 | 31.4867 | 141.9769 | 36.5881 | 87.56 | 90.509 | 98.2126 | 99.1353 | 29.1315 | 32.5897 | 5.6773 | 512.9018 | 251.4616 | 512.9018 | 0.91306 | 0.96221 | 0.5786 | 0.82787 | 0.8388 | -0.00062 | 82.2961 | 7.5644 | -0.05585 | 0.57379 | 7e-05 | 46.1917 | 44.2865
20.2212 | 273.6467 | 931.7324 | 82.3872 | 25.7175 | 31.4532 | 141.9351 | 36.6011 | 87.1572 | 90.5319 | 98.2457 | 99.1341 | 28.734 | 32.6408 | 3.6151 | 517.3757 | 255.6109 | 517.3757 | 0.92261 | 0.92431 | 0.5853 | 0.82787 | 0.8388 | -0.00062 | 82.2592 | 7.718 | -0.05426 | 0.58047 | 8e-05 | 44.5099 | 42.6267
20.2215 | 273.6469 | 930.2771 | 82.4154 | 25.717 | 31.4798 | 141.8874 | 36.5673 | 87.8332 | 90.5314 | 98.2138 | 99.1353 | 30.0452 | 32.1552 | 6.8406 | 517.3092 | 253.0515 | 517.3092 | 0.92518 | 0.90133 | 0.5852 | 0.82787 | 0.8388 | -0.00062 | 82.2452 | 7.681 | -0.05424 | 0.58037 | 8e-05 | 44.5351 | 42.6516
20.2217 | 273.6472 | 931.7569 | 82.3939 | 25.7137 | 31.4901 | 141.8178 | 36.5835 | 87.7522 | 90.5206 | 98.2922 | 99.1384 | 29.0655 | 32.1367 | 2.2394 | 513.2785 | 255.7771 | 513.2785 | 0.93179 | 0.92518 | 0.58187 | 0.82787 | 0.8388 | -0.00062 | 82.1885 | 7.7264 | -0.05399 | 0.577 | 8e-05 | 45.3787 | 43.4842
20.222 | 273.6475 | 931.7626 | 82.408 | 25.7115 | 31.5117 | 141.7759 | 36.5892 | 86.8804 | 90.5308 | 98.2127 | 99.1364 | 28.8945 | 32.1535 | 7.3328 | 516.1515 | 251.2898 | 516.1515 | 0.9412 | 0.88081 | 0.57326 | 0.82787 | 0.8388 | -0.00062 | 82.1717 | 7.8495 | -0.05567 | 0.56838 | 8e-05 | 47.5849 | 45.6616
20.2223 | 273.6478 | 931.7365 | 82.4475 | 25.7274 | 31.5076 | 141.7054 | 36.5742 | 87.952 | 90.5079 | 98.2067 | 99.1304 | 31.3332 | 32.583 | 3.7772 | 514.3107 | 254.6522 | 514.3107 | 0.93783 | 0.93674 | 0.56655 | 0.82787 | 0.8388 | -0.00062 | 82.1352 | 7.9725 | -0.05539 | 0.56164 | 8e-05 | 49.3552 | 47.4089
20.2226 | 273.648 | 932.5341 | 82.4816 | 25.7236 | 31.4962 | 141.65 | 36.5554 | 87.9463 | 90.5038 | 98.2908 | 99.1358 | 29.9313 | 32.1132 | 4.7998 | 519.1706 | 252.7714 | 519.1706 | 0.93949 | 0.90951 | 0.56123 | 0.82787 | 0.8388 | -0.00062 | 82.1263 | 7.8712 | -0.05411 | 0.55632 | 8e-05 | 50.7839 | 48.8189
20.2228 | 273.6483 | 931.7491 | 82.3765 | 25.7147 | 31.5092 | 141.5983 | 36.5644 | 86.6839 | 90.5341 | 98.195 | 99.1363 | 29.7913 | 32.1461 | 5.6916 | 512.9608 | 253.3945 | 512.9608 | 0.92793 | 0.91554 | 0.55269 | 0.82787 | 0.8388 | -0.00062 | 82.1161 | 7.7072 | -0.05546 | 0.54777 | 8e-05 | 53.1366 | 51.1409
20.2231 | 273.6486 | 931.7755 | 82.3938 | 25.7388 | 31.5226 | 141.5608 | 36.5702 | 87.8197 | 90.5078 | 98.2042 | 99.1397 | 33.1024 | 32.1326 | 3.1194 | 515.2172 | 255.5082 | 515.2172 | 0.93865 | 0.94696 | 0.54647 | 0.82787 | 0.8388 | -0.00062 | 82.0973 | 7.8511 | -0.05475 | 0.54154 | 8e-05 | 54.9007 | 52.8821
20.2234 | 273.6489 | 931.5672 | 82.4783 | 25.7253 | 31.5153 | 141.415 | 36.5591 | 87.1421 | 90.4618 | 98.2571 | 99.1455 | 32.0018 | 32.6408 | 6.6899 | 515.0714 | 251.4188 | 515.0714 | 0.92892 | 0.91099 | 0.53723 | 0.82787 | 0.8388 | -0.00062 | 82.0836 | 8.2105 | -0.05532 | 0.53229 | 8e-05 | 57.5927 | 55.5389
20.2237 | 273.6492 | 931.7129 | 82.3967 | 25.73 | 31.5381 | 141.3306 | 36.5708 | 87.5483 | 90.4622 | 98.3286 | 99.1335 | 31.9094 | 32.6327 | 2.4816 | 517.3619 | 256.3779 | 517.3619 | 0.91772 | 0.96738 | 0.52728 | 0.82787 | 0.8388 | -0.00062 | 82.0634 | 8.0683 | -0.05516 | 0.52233 | 8e-05 | 60.5973 | 58.5045
20.2239 | 273.6494 | 930.0951 | 82.4875 | 25.7339 | 31.5346 | 141.2688 | 36.5753 | 87.588 | 90.4502 | 98.2466 | 99.1362 | 31.0116 | 32.6335 | 5.9877 | 514.3031 | 253.203 | 514.3031 | 0.91091 | 0.8909 | 0.5143 | 0.82787 | 0.8388 | -0.00062 | 82.0446 | 8.3084 | -0.05543 | 0.50934 | 8e-05 | 64.6956 | 62.5493
20.2242 | 273.6497 | 931.7338 | 82.5593 | 25.743 | 31.5201 | 141.2503 | 36.5655 | 87.62 | 90.4443 | 98.2648 | 99.1392 | 30.6239 | 32.1596 | 5.321 | 511.3744 | 251.8456 | 511.3744 | 0.89254 | 0.93707 | 0.49953 | 0.82787 | 0.8388 | -0.00062 | 82.0353 | 8.1786 | -0.0554 | 0.49456 | 8e-05 | 69.616 | 67.4056
20.2245 | 273.65 | 931.3279 | 82.2894 | 25.7401 | 31.5303 | 141.1424 | 36.5448 | 87.6257 | 90.4651 | 98.267 | 99.1428 | 31.6839 | 32.1521 | 3.5053 | 517.2485 | 255.0312 | 517.2485 | 0.9085 | 0.90392 | 0.4816 | 0.82787 | 0.8388 | -0.00062 | 82.0187 | 7.8021 | -0.04876 | 0.47662 | 8e-05 | 75.9999 | 73.7063
20.2248 | 273.6503 | 931.7165 | 82.3061 | 25.7485 | 31.5425 | 141.0848 | 36.5659 | 87.0766 | 90.4326 | 98.2527 | 99.1447 | 31.4055 | 32.5899 | 6.3767 | 513.7733 | 252.5757 | 513.7733 | 0.902 | 0.92711 | 0.45859 | 0.82787 | 0.8388 | -0.00062 | 82.0275 | 7.8456 | 0.36628 | 0.45361 | 8e-05 | 84.929 | 82.5191
20.2251 | 273.6505 | 933.2704 | 82.4783 | 25.7746 | 31.5593 | 141.0367 | 36.5778 | 87.7634 | 90.4198 | 98.3043 | 99.1421 | 30.1661 | 32.1631 | 2.2636 | 519.359 | 256.2767 | 519.359 | 0.93419 | 0.96048 | 0.44976 | 0.82787 | 0.8388 | -0.00062 | 82.0049 | 8.3168 | 1.2109 | 0.44477 | 8e-05 | 88.6073 | 86.1494
20.2253 | 273.6508 | 931.7118 | 82.657 | 25.7689 | 31.5582 | 140.9727 | 36.5545 | 87.9459 | 90.4271 | 98.2532 | 99.1383 | 30.6851 | 32.1598 | 6.6436 | 514.4567 | 252.366 | 514.4567 | 0.90918 | 0.9014 | 0.44941 | 0.82787 | 0.8388 | -0.00062 | 81.9914 | 8.3172 | 1.706 | 0.44442 | 8e-05 | 88.758 | 86.2982
20.2256 | 273.6511 | 930.2951 | 82.2887 | 25.7592 | 31.5547 | 140.8891 | 36.5415 | 86.7824 | 90.4334 | 98.2759 | 99.1373 | 30.7619 | 32.159 | 3.07 | 518.381 | 255.6392 | 518.381 | 0.91385 | 0.97305 | 0.47126 | 0.82787 | 0.8388 | -0.00062 | 81.9649 | 8.3774 | 1.6936 | 0.46624 | 8e-05 | 79.9205 | 77.5758
20.2259 | 273.6514 | 931.7181 | 82.364 | 25.78 | 31.564 | 140.8311 | 36.5448 | 87.7738 | 90.4236 | 98.2784 | 99.1361 | 30.3605 | 32.5896 | 4.3279 | 514.3186 | 254.499 | 514.3186 | 0.94919 | 0.92588 | 0.50477 | 0.82787 | 0.8388 | -0.00062 | 81.9187 | 8.4823 | 1.5329 | 0.49973 | 8e-05 | 67.8609 | 65.6734
20.2262 | 273.6517 | 931.7005 | 82.3703 | 25.7854 | 31.5785 | 140.7504 | 36.5581 | 88.0586 | 90.4396 | 98.2601 | 99.1417 | 30.2355 | 32.126 | 6.0158 | 514.8386 | 251.9253 | 514.8386 | 0.93205 | 0.94251 | 0.54356 | 0.82787 | 0.8388 | -0.00062 | 81.8943 | 8.4076 | 1.3801 | 0.5385 | 8e-05 | 55.7742 | 53.7441
20.2264 | 273.6519 | 931.5485 | 82.396 | 25.7807 | 31.5665 | 140.6867 | 36.548 | 86.9483 | 90.437 | 98.2492 | 99.1435 | 30.3527 | 32.1635 | 2.5546 | 512.5805 | 256.0294 | 512.5805 | 0.9488 | 0.93919 | 0.58509 | 0.82787 | 0.8388 | -0.00062 | 81.881 | 8.4117 | 1.1539 | 0.58002 | 8e-05 | 44.6221 | 42.7374
20.2267 | 273.6522 | 930.1516 | 82.3757 | 25.7804 | 31.5889 | 140.6118 | 36.5119 | 87.4214 | 90.4286 | 98.2732 | 99.142 | 30.1168 | 32.1142 | 7.0651 | 514.2745 | 252.0827 | 514.2745 | 0.9416 | 0.89796 | 0.62478 | 0.82787 | 0.8388 | -0.00062 | 81.8537 | 8.4014 | 0.93421 | 0.61969 | 8e-05 | 35.3616 | 33.5976
20.227 | 273.6525 | 931.6125 | 82.4867 | 25.7921 | 31.5888 | 140.5486 | 36.5392 | 87.9965 | 90.4097 | 98.3509 | 99.1411 | 30.3935 | 32.1559 | 2.2835 | 515.6358 | 256.0875 | 515.6358 | 0.94837 | 0.94194 | 0.66063 | 0.82787 | 0.8388 | -0.00062 | 81.8264 | 8.5798 | 0.92752 | 0.65553 | 8e-05 | 27.9616 | 26.2941
20.2273 | 273.6528 | 931.762 | 82.2069 | 25.7979 | 31.5969 | 140.4089 | 36.5258 | 87.4516 | 90.4127 | 98.3273 | 99.1399 | 30.316 | 32.1275 | 4.4982 | 514.3098 | 254.8592 | 514.3098 | 0.9386 | 0.91922 | 0.68925 | 0.82787 | 0.8388 | -0.00062 | 81.7995 | 8.5315 | 1.0429 | 0.68413 | 8e-05 | 22.6105 | 21.0127
20.2276 | 273.6531 | 930.0898 | 82.27 | 25.7969 | 31.6015 | 140.3218 | 36.5194 | 87.6276 | 90.3833 | 98.2196 | 99.1299 | 29.9194 | 32.1522 | 5.5819 | 519.0132 | 253.5168 | 519.0132 | 0.95318 | 0.92559 | 0.70993 | 0.82787 | 0.8388 | -0.00062 | 81.7772 | 8.5567 | 1.1782 | 0.7048 | 8e-05 | 19.0149 | 17.4639
20.2278 | 273.6533 | 931.6715 | 82.4202 | 25.8113 | 31.6254 | 140.2669 | 36.5231 | 87.7667 | 90.3778 | 98.2138 | 99.1373 | 30.5956 | 32.1001 | 3.2624 | 514.8169 | 253.5695 | 514.8169 | 0.95531 | 0.94819 | 0.72693 | 0.82787 | 0.8388 | -0.00062 | 81.7504 | 8.6443 | 1.2034 | 0.72178 | 8e-05 | 16.2142 | 14.6997
20.2281 | 273.6536 | 931.6543 | 82.2656 | 25.8106 | 31.6233 | 140.2016 | 36.5112 | 87.5725 | 90.3544 | 98.2882 | 99.133 | 29.0425 | 32.1041 | 6.6506 | 518.4726 | 251.0471 | 518.4726 | 0.95195 | 0.9265 | 0.73516 | 0.82787 | 0.8388 | -0.00062 | 81.7298 | 8.8512 | 1.2389 | 0.73 | 9e-05 | 14.9057 | 13.4083
20.2284 | 273.6539 | 931.6675 | 82.2587 | 25.8166 | 31.6218 | 140.1053 | 36.5183 | 87.2796 | 90.3302 | 98.2635 | 99.1359 | 29.9614 | 32.162 | 1.9513 | 515.8671 | 255.0617 | 515.8671 | 0.95796 | 0.97042 | 0.73616 | 0.82787 | 0.8388 | -0.00062 | 81.7028 | 8.7628 | 1.2838 | 0.73098 | 9e-05 | 14.7517 | 13.2562
20.2287 | 273.6542 | 931.7141 | 82.3203 | 25.8104 | 31.618 | 140.0391 | 36.4873 | 87.8285 | 90.3333 | 98.2541 | 99.1343 | 33.794 | 32.1157 | 6.1006 | 516.0992 | 252.0328 | 516.0992 | 0.93194 | 0.89829 | 0.72977 | 0.82787 | 0.8388 | -0.00062 | 81.6913 | 9.1284 | 1.3378 | 0.72459 | 9e-05 | 15.7647 | 14.2561
20.229 | 273.6544 | 933.3407 | 82.3236 | 25.8143 | 31.6378 | 139.9627 | 36.5126 | 87.751 | 90.3123 | 98.2438 | 99.1459 | 32.1573 | 32.1192 | 4.4417 | 516.809 | 252.0202 | 516.809 | 0.94694 | 0.96781 | 0.71358 | 0.82787 | 0.8388 | -0.00062 | 81.6756 | 9.5095 | 1.3456 | 0.70838 | 9e-05 | 18.4129 | 16.8698
20.2292 | 273.6547 | 931.6936 | 82.219 | 25.8246 | 31.6368 | 139.8977 | 36.5027 | 86.8431 | 90.3366 | 98.2511 | 99.1481 | 32.6091 | 32.0989 | 3.399 | 515.1022 | 253.7856 | 515.1022 | 0.9408 | 0.91292 | 0.67842 | 0.82787 | 0.8388 | -0.00062 | 81.6673 | 11.3052 | 1.1238 | 0.67322 | 0.00011 | 24.5989 | 22.9751
20.2295 | 273.655 | 931.7401 | 82.3417 | 25.8202 | 31.6414 | 139.8392 | 36.5057 | 87.7002 | 90.3382 | 98.2945 | 99.135 | 31.3543 | 32.1243 | 6.9033 | 517.1096 | 250.7939 | 517.1096 | 0.94551 | 0.91342 | 0.62291 | 0.82787 | 0.8388 | -0.00062 | 81.8418 | 11.4147 | 0.5672 | 0.61782 | 0.00011 | 35.774 | 34.0046
20.2298 | 273.6553 | 930.1159 | 82.4186 | 25.8148 | 31.6353 | 139.7525 | 36.4807 | 87.8664 | 90.3073 | 98.2867 | 99.1292 | 29.9162 | 32.1005 | 2.2463 | 513.1903 | 254.1858 | 513.1903 | 0.94081 | 0.93005 | 0.58216 | 0.82787 | 0.8388 | -0.00062 | 82.6669 | 12.8161 | 0.24954 | 0.57758 | 0.00013 | 45.2363 | 43.3435
20.2301 | 273.6556 | 933.2744 | 82.3183 | 25.8279 | 31.6566 | 139.6727 | 36.5129 | 86.8869 | 90.3026 | 98.2989 | 99.1454 | 32.3361 | 32.1103 | 6.2051 | 520.5559 | 249.3927 | 520.5559 | 0.96346 | 0.9019 | 0.58576 | 0.82787 | 0.8388 | -0.00062 | 83.728 | 15.3096 | 0.59636 | 0.58185 | 0.00015 | 44.1734 | 42.2944
20.2303 | 273.6558 | 930.1012 | 82.2871 | 25.844 | 31.6685 | 139.6008 | 36.5012 | 87.624 | 90.3019 | 98.309 | 99.1384 | 31.913 | 32.106 | 2.6125 | 513.2309 | 252.7014 | 513.2309 | 0.94074 | 0.96936 | 0.60097 | 0.82787 | 0.8388 | -0.00062 | 85.6184 | 19.0044 | 0.76115 | 0.59824 | 0.00018 | 40.2235 | 38.3959
20.2306 | 273.6561 | 930.2606 | 82.2743 | 25.8331 | 31.6666 | 139.5381 | 36.5072 | 87.6784 | 90.3041 | 98.2515 | 99.144 | 31.1152 | 32.093 | 5.2326 | 515.9313 | 250.7845 | 515.9313 | 0.93775 | 0.92293 | 0.60899 | 0.82787 | 0.8388 | -0.00062 | 87.965 | 24.0408 | 0.84768 | 0.60772 | 0.00023 | 38.0386 | 36.2394
20.2309 | 273.6564 | 933.3343 | 82.2846 | 25.846 | 31.658 | 139.4488 | 36.4506 | 87.0258 | 90.276 | 98.287 | 99.133 | 30.621 | 32.1586 | 6.043 | 512.4914 | 249.9556 | 512.4914 | 0.98639 | 0.93221 | 0.60791 | 0.82787 | 0.8388 | -0.00062 | 90.1632 | 24.4376 | 0.92219 | 0.60802 | 0.00023 | 37.9717 | 36.1733
20.2312 | 273.6567 | 931.7131 | 82.2144 | 25.8545 | 31.6697 | 139.312 | 36.4789 | 87.7925 | 90.274 | 98.1802 | 99.1396 | 30.7187 | 32.6414 | 2.9885 | 518.248 | 252.321 | 518.248 | 0.94405 | 0.94877 | 0.59542 | 0.82787 | 0.8388 | -0.00062 | 92.0735 | 24.4435 | 1.0459 | 0.59671 | 0.00023 | 40.5855 | 38.7531
20.2314 | 273.6569 | 931.6793 | 82.3276 | 25.8546 | 31.6618 | 139.226 | 36.4813 | 87.1206 | 90.2386 | 98.2567 | 99.1341 | 31.0547 | 32.1126 | 6.89 | 515.0532 | 248.2703 | 515.0532 | 0.94923 | 0.90195 | 0.57752 | 0.82787 | 0.8388 | -0.00062 | 93.8656 | 25.5779 | 1.1566 | 0.57993 | 0.00024 | 44.6559 | 42.7704
20.2317 | 273.6572 | 931.6994 | 82.0945 | 25.8785 | 31.6732 | 139.154 | 36.455 | 87.5614 | 90.2208 | 98.3093 | 99.1307 | 32.1239 | 32.1444 | 2.7414 | 515.6156 | 252.6931 | 515.6156 | 0.98188 | 0.93928 | 0.5615 | 0.82787 | 0.8388 | -0.00062 | 97.5623 | 27.0086 | 1.1943 | 0.56622 | 0.00025 | 48.1626 | 46.2313
20.232 | 273.6575 | 930.3575 | 82.2804 | 25.8689 | 31.6854 | 139.0611 | 36.4615 | 87.7861 | 90.2158 | 98.2701 | 99.137 | 30.6768 | 32.6093 | 5.9045 | 517.0397 | 248.8486 | 517.0397 | 0.95507 | 0.8987 | 0.54528 | 0.82787 | 0.8388 | -0.00062 | 99.2459 | 27.5356 | 1.1657 | 0.55105 | 0.00026 | 52.243 | 50.2586
20.2323 | 273.6578 | 931.667 | 82.2222 | 25.8731 | 31.6937 | 138.9999 | 36.4734 | 87.0617 | 90.212 | 98.2089 | 99.1376 | 29.815 | 32.5956 | 5.3334 | 516.3002 | 248.8003 | 516.3002 | 0.96043 | 0.93422 | 0.53853 | 0.82787 | 0.8388 | -0.00062 | 100.5661 | 28.0067 | 1.0863 | 0.54512 | 0.00026 | 53.8996 | 51.8936
20.2326 | 273.6581 | 931.714 | 82.1632 | 25.8807 | 31.6784 | 138.9127 | 36.4577 | 87.5161 | 90.1937 | 98.2257 | 99.1409 | 29.6302 | 32.5955 | 3.2071 | 518.1073 | 250.5475 | 518.1073 | 0.96671 | 0.94547 | 0.53289 | 0.82787 | 0.8388 | -0.00062 | 101.4392 | 28.7818 | 1.0154 | 0.54003 | 0.00027 | 55.3519 | 53.327
20.2328 | 273.6583 | 931.7285 | 82.1859 | 25.8779 | 31.6957 | 138.8535 | 36.4382 | 87.5824 | 90.1787 | 98.2574 | 99.1356 | 29.4764 | 32.1649 | 7.1405 | 511.8044 | 247.6134 | 511.8044 | 0.99884 | 0.90996 | 0.53431 | 0.82787 | 0.8388 | -0.00062 | 101.8911 | 29.1865 | 1.0343 | 0.54173 | 0.00027 | 54.8638 | 52.8451
20.2331 | 273.6586 | 931.7111 | 82.2894 | 25.8972 | 31.7141 | 138.7679 | 36.4583 | 87.3356 | 90.1828 | 98.2865 | 99.138 | 27.9895 | 32.1582 | 1.9472 | 517.0256 | 251.2035 | 517.0256 | 0.98572 | 0.9797 | 0.53906 | 0.82787 | 0.8388 | -0.00062 | 101.8174 | 29.7917 | 1.1051 | 0.54643 | 0.00028 | 53.532 | 51.5307
20.2334 | 273.6589 | 930.0815 | 82.055 | 25.8948 | 31.7054 | 138.6738 | 36.4706 | 87.2601 | 90.1707 | 98.2511 | 99.1368 | 29.2186 | 32.1264 | 6.1152 | 514.5787 | 246.854 | 514.5787 | 0.99534 | 0.90446 | 0.54683 | 0.82787 | 0.8388 | -0.00062 | 101.389 | 31.0269 | 1.1992 | 0.55394 | 0.00029 | 51.4522 | 49.478
20.2337 | 273.6592 | 931.6924 | 82.1249 | 25.9038 | 31.7048 | 138.6164 | 36.4506 | 87.563 | 90.1387 | 98.2816 | 99.1407 | 30.5451 | 32.5873 | 4.7876 | 515.9352 | 246.9533 | 515.9352 | 0.99236 | 0.94277 | 0.55459 | 0.82787 | 0.8388 | -0.00062 | 100.6309 | 32.4526 | 1.2932 | 0.56122 | 0.0003 | 49.4862 | 47.5376
20.234 | 273.6594 | 930.2796 | 82.241 | 25.8875 | 31.7124 | 138.5258 | 36.4315 | 87.5554 | 90.1408 | 98.306 | 99.1346 | 30.6042 | 32.1592 | 4.2571 | 515.0993 | 248.9922 | 515.0993 | 0.98742 | 0.90116 | 0.56555 | 0.82787 | 0.8388 | -0.00062 | 99.6707 | 33.7901 | 1.4056 | 0.57158 | 0.00032 | 46.776 | 44.8627
20.2342 | 273.6597 | 931.7195 | 82.1131 | 25.8992 | 31.7277 | 138.4452 | 36.4216 | 87.4523 | 90.1253 | 98.2551 | 99.1345 | 30.6934 | 32.105 | 5.7913 | 514.4907 | 246.1784 | 514.4907 | 0.99202 | 0.92056 | 0.57506 | 0.82787 | 0.8388 | -0.00062 | 98.5967 | 35.5458 | 1.5177 | 0.58042 | 0.00033 | 44.5411 | 42.6569
20.2345 | 273.66 | 931.7 | 82.0998 | 25.9063 | 31.7295 | 138.3768 | 36.4389 | 87.3363 | 90.1375 | 98.2216 | 99.1324 | 29.8504 | 32.132 | 2.3249 | 517.2313 | 249.9943 | 517.2313 | 0.99317 | 0.92547 | 0.58811 | 0.82787 | 0.8388 | -0.00062 | 97.4986 | 37.4273 | 1.631 | 0.59279 | 0.00035 | 41.526 | 39.6811
20.2348 | 273.6603 | 930.3149 | 82.1705 | 25.9109 | 31.7347 | 138.2749 | 36.4273 | 87.6183 | 90.1155 | 98.258 | 99.135 | 30.8713 | 32.1035 | 6.8328 | 515.1682 | 246.7755 | 515.1682 | 0.99743 | 0.90934 | 0.60255 | 0.82787 | 0.8388 | -0.00062 | 96.4593 | 39.0073 | 1.7348 | 0.60658 | 0.00037 | 38.3074 | 36.5044
20.2351 | 273.6606 | 931.7128 | 82.1236 | 25.915 | 31.7258 | 138.2181 | 36.408 | 87.4014 | 90.1045 | 98.3178 | 99.1351 | 32.1369 | 32.1136 | 2.1372 | 514.8308 | 249.9643 | 514.8308 | 1.0047 | 0.96774 | 0.60897 | 0.82787 | 0.8388 | -0.00062 | 95.5267 | 40.9324 | 1.8183 | 0.61242 | 0.00039 | 36.9879 | 35.2021
20.2353 | 273.6608 | 931.5448 | 82.219 | 25.9265 | 31.7423 | 138.0828 | 36.4363 | 87.6615 | 90.1263 | 98.2839 | 99.1376 | 32.8445 | 32.1622 | 6.0744 | 512.5693 | 245.2404 | 512.5693 | 0.99395 | 0.92346 | 0.61996 | 0.82787 | 0.8388 | -0.00062 | 94.6988 | 42.9135 | 1.9043 | 0.62289 | 0.00041 | 34.6844 | 32.9285
20.2356 | 273.6611 | 933.1608 | 82.1626 | 25.9135 | 31.7376 | 137.9997 | 36.4139 | 87.6139 | 90.1004 | 98.2456 | 99.1317 | 32.4441 | 32.1328 | 5.7821 | 520.5816 | 244.8552 | 520.5816 | 0.97473 | 0.94095 | 0.63504 | 0.82787 | 0.8388 | -0.00062 | 93.8738 | 44.8113 | 1.9951 | 0.63745 | 0.00043 | 31.6069 | 29.8911
20.2359 | 273.6614 | 930.0574 | 82.0263 | 25.9272 | 31.7347 | 137.9197 | 36.3917 | 86.8186 | 90.0962 | 98.2686 | 99.1417 | 31.8502 | 32.1498 | 3.8491 | 513.6349 | 247.8172 | 513.6349 | 0.99562 | 0.93365 | 0.64004 | 0.82787 | 0.8388 | -0.00062 | 92.738 | 47.0636 | 2.0698 | 0.64175 | 0.00045 | 30.727 | 29.0226
20.2362 | 273.6617 | 933.2724 | 82.0947 | 25.9204 | 31.765 | 137.8508 | 36.4161 | 87.7712 | 90.0878 | 98.2595 | 99.138 | 29.7851 | 32.6025 | 6.904 | 516.4107 | 244.3462 | 516.4107 | 0.97367 | 0.89643 | 0.65094 | 0.82787 | 0.8388 | -0.00062 | 92.2394 | 49.0507 | 2.1518 | 0.65233 | 0.00047 | 28.6051 | 26.9284
20.2365 | 273.662 | 931.6666 | 82.0864 | 25.9255 | 31.7662 | 137.7842 | 36.4246 | 87.519 | 90.0878 | 98.2557 | 99.1402 | 30.8359 | 32.1326 | 2.0629 | 517.2505 | 248.3189 | 517.2505 | 1.0007 | 0.93778 | 0.6617 | 0.82787 | 0.8388 | -0.00062 | 91.7995 | 51.2031 | 2.2492 | 0.66282 | 0.00049 | 26.5689 | 24.9187
20.2367 | 273.6622 | 931.7002 | 82.0511 | 25.92 | 31.7475 | 137.6952 | 36.4128 | 86.7804 | 90.0924 | 98.2317 | 99.138 | 31.2571 | 32.634 | 6.1899 | 518.8282 | 244.3856 | 518.8282 | 0.99904 | 0.89224 | 0.6678 | 0.82787 | 0.8388 | -0.00062 | 91.4061 | 53.38 | 2.3289 | 0.66867 | 0.00051 | 25.4617 | 23.8259
20.237 | 273.6625 | 930.2852 | 82.1765 | 25.9279 | 31.7686 | 137.6226 | 36.3683 | 87.4893 | 90.0776 | 98.2346 | 99.1395 | 31.4335 | 32.1048 | 4.6864 | 516.8355 | 246.4375 | 516.8355 | 0.99556 | 0.93794 | 0.67912 | 0.82787 | 0.8388 | -0.00062 | 91.0278 | 55.6196 | 2.4007 | 0.67976 | 0.00053 | 23.4145 | 21.8053
20.2373 | 273.6628 | 930.0925 | 82.0321 | 25.9306 | 31.7745 | 137.546 | 36.3922 | 87.6614 | 90.0486 | 98.259 | 99.1422 | 30.5271 | 32.1451 | 4.0873 | 512.0497 | 245.4828 | 512.0497 | 0.99523 | 0.92345 | 0.68625 | 0.82787 | 0.8388 | -0.00062 | 90.7124 | 58.636 | 2.4609 | 0.6867 | 0.00056 | 22.1677 | 20.5747
20.2376 | 273.6631 | 933.2954 | 81.9886 | 25.9318 | 31.7676 | 137.4809 | 36.4016 | 86.827 | 90.0461 | 98.2538 | 99.1356 | 29.8832 | 32.5972 | 6.427 | 514.0852 | 243.6518 | 514.0852 | 0.99801 | 0.93574 | 0.6946 | 0.82787 | 0.8388 | -0.00062 | 90.4247 | 59.9672 | 2.5265 | 0.69486 | 0.00057 | 20.732 | 19.1577
20.2378 | 273.6633 | 933.2907 | 82.2639 | 25.9411 | 31.7677 | 137.4056 | 36.3908 | 87.662 | 90.0348 | 98.2705 | 99.1419 | 30.6513 | 32.1115 | 2.0885 | 514.2735 | 246.5484 | 514.2735 | 0.98024 | 0.97201 | 0.7004 | 0.82787 | 0.8388 | -0.00062 | 90.1744 | 63.6941 | 2.5587 | 0.70051 | 0.00061 | 19.7582 | 18.1965
20.2381 | 273.6636 | 931.7402 | 81.9945 | 25.9475 | 31.7684 | 137.3173 | 36.3663 | 87.5295 | 90.0085 | 98.1919 | 99.1354 | 29.5801 | 32.1643 | 6.4674 | 519.9109 | 242.4654 | 519.9109 | 1.0005 | 0.90336 | 0.70799 | 0.82787 | 0.8388 | -0.00062 | 89.9426 | 65.1838 | 2.6307 | 0.70796 | 0.00063 | 18.498 | 16.9528
20.2384 | 273.6639 | 930.1161 | 82.036 | 25.9518 | 31.7726 | 137.2454 | 36.3746 | 87.0943 | 90.0008 | 98.27 | 99.1387 | 31.3143 | 32.1405 | 4.301 | 513.4227 | 243.1768 | 513.4227 | 0.97946 | 0.95643 | 0.71501 | 0.82787 | 0.8388 | -0.00062 | 89.7414 | 66.5424 | 2.6506 | 0.71485 | 0.00064 | 17.3549 | 15.8246
20.2387 | 273.6642 | 931.6721 | 82.1626 | 25.9516 | 31.7975 | 137.1717 | 36.3788 | 87.5902 | 89.9959 | 98.2659 | 99.1418 | 30.231 | 32.1336 | 3.6722 | 515.3772 | 244.5061 | 515.3772 | 0.97537 | 0.90535 | 0.71986 | 0.82787 | 0.8388 | -0.00062 | 89.5475 | 69.393 | 2.6458 | 0.71958 | 0.00067 | 16.584 | 15.0636
20.2389 | 273.6645 | 931.7466 | 81.9372 | 25.9543 | 31.7889 | 137.1045 | 36.3693 | 87.3827 | 89.9845 | 98.2331 | 99.1349 | 28.8109 | 32.158 | 5.2326 | 521.3152 | 243.7319 | 521.3152 | 0.99973 | 0.93313 | 0.72352 | 0.82787 | 0.8388 | -0.00062 | 89.3553 | 71.1797 | 2.6801 | 0.72311 | 0.00068 | 16.0134 | 14.5005
20.2392 | 273.6647 | 933.2637 | 82.1794 | 25.9636 | 31.7922 | 136.9195 | 36.3604 | 87.2986 | 89.9578 | 98.2326 | 99.1406 | 29.6421 | 32.1441 | 2.4435 | 517.9265 | 247.7334 | 517.9265 | 0.9998 | 0.93155 | 0.7302 | 0.82787 | 0.8388 | -0.00062 | 89.181 | 72.7069 | 2.709 | 0.72969 | 0.0007 | 14.9678 | 13.4684
20.2395 | 273.665 | 930.0868 | 82.0204 | 25.9647 | 31.8073 | 136.8698 | 36.3649 | 87.2743 | 89.9566 | 98.2651 | 99.1373 | 29.612 | 32.1577 | 6.842 | 514.1427 | 240.8915 | 514.1427 | 1.0045 | 0.91445 | 0.73383 | 0.82787 | 0.8388 | -0.00062 | 89.0131 | 75.8471 | 2.7181 | 0.73321 | 0.00073 | 14.4148 | 12.9226
20.2398 | 273.6653 | 931.7118 | 81.9579 | 25.9646 | 31.7935 | 136.8084 | 36.363 | 87.6824 | 89.9626 | 98.3212 | 99.1303 | 32.0946 | 32.1438 | 1.983 | 513.4428 | 246.7023 | 513.4428 | 0.99848 | 0.96956 | 0.73986 | 0.82787 | 0.8388 | -0.00062 | 88.7499 | 76.8876 | 2.7526 | 0.73908 | 0.00074 | 13.5065 | 12.0261
20.2401 | 273.6656 | 930.5926 | 82.0814 | 25.966 | 31.7969 | 136.7088 | 36.3187 | 87.075 | 89.9227 | 98.2757 | 99.1369 | 29.2231 | 32.1567 | 5.803 | 519.5046 | 243.7512 | 519.5046 | 1.0074 | 0.92403 | 0.74598 | 0.82787 | 0.8388 | -0.00062 | 88.6346 | 77.4485 | 2.7505 | 0.74513 | 0.00075 | 12.584 | 11.1157
20.2403 | 273.6658 | 931.501 | 81.9582 | 25.9753 | 31.8034 | 136.6409 | 36.3414 | 87.3591 | 89.9621 | 98.2429 | 99.1351 | 28.9395 | 32.148 | 4.8924 | 515.2436 | 242.6155 | 515.2436 | 1.0078 | 0.96996 | 0.75154 | 0.82787 | 0.8388 | -0.00062 | 88.5213 | 78.8838 | 2.7353 | 0.75062 | 0.00076 | 11.7602 | 10.3026
20.2406 | 273.6661 | 931.7237 | 82.0999 | 25.9769 | 31.8139 | 136.5726 | 36.3379 | 87.4283 | 89.938 | 98.2348 | 99.1408 | 29.0933 | 32.1021 | 3.0281 | 520.3771 | 245.4064 | 520.3771 | 0.98371 | 0.93625 | 0.75645 | 0.82787 | 0.8388 | -0.00062 | 88.4384 | 80.3839 | 2.7298 | 0.75547 | 0.00077 | 11.0411 | 9.5929
20.2409 | 273.6664 | 931.6987 | 81.947 | 25.9836 | 31.8135 | 136.4841 | 36.3352 | 86.7788 | 89.9452 | 98.3219 | 99.1356 | 27.6931 | 32.174 | 6.4782 | 512.5671 | 242.3203 | 512.5671 | 1.0004 | 0.93157 | 0.76318 | 0.82787 | 0.8388 | -0.00062 | 88.347 | 81.8872 | 2.7219 | 0.76215 | 0.00079 | 10.0671 | 8.6315
20.2412 | 273.6667 | 933.1526 | 81.9621 | 25.9913 | 31.8209 | 136.4019 | 36.3104 | 87.3009 | 89.932 | 98.2426 | 99.1367 | 31.6033 | 32.1255 | 2.7168 | 517.7312 | 244.089 | 517.7312 | 1.0029 | 0.93453 | 0.76833 | 0.82787 | 0.8388 | -0.00062 | 88.2711 | 83.4319 | 2.709 | 0.76725 | 0.0008 | 9.335 | 7.9089
20.2415 | 273.6669 | 933.336 | 82.0321 | 25.9991 | 31.8206 | 136.3189 | 36.3193 | 87.5178 | 89.9026 | 98.2606 | 99.1489 | 30.5749 | 32.0134 | 6.2446 | 520.4857 | 241.8521 | 520.4857 | 1.002 | 0.87867 | 0.77399 | 0.82787 | 0.8388 | -0.00062 | 88.1851 | 84.7521 | 2.693 | 0.77286 | 0.00082 | 8.5408 | 7.125
20.2417 | 273.6672 | 931.6938 | 81.9498 | 25.9789 | 31.829 | 136.2439 | 36.3413 | 86.5156 | 89.9298 | 98.2288 | 99.1373 | 30.2006 | 32.137 | 3.0968 | 512.9002 | 244.6412 | 512.9002 | 1.0043 | 0.93282 | 0.77841 | 0.82787 | 0.8388 | -0.00062 | 88.1152 | 86.257 | 2.6774 | 0.77724 | 0.00083 | 7.9292 | 6.5214
20.242 | 273.6675 | 933.3148 | 81.9924 | 25.9997 | 31.8144 | 136.1713 | 36.3151 | 87.4733 | 89.9088 | 98.2789 | 99.1343 | 29.2536 | 32.1733 | 4.9194 | 513.4425 | 242.5399 | 513.4425 | 1.0028 | 0.9048 | 0.78429 | 0.82787 | 0.8388 | -0.00062 | 88.0523 | 88.1535 | 2.6654 | 0.78307 | 0.00085 | 7.1243 | 5.727
20.2423 | 273.6678 | 931.6972 | 81.8822 | 25.9959 | 31.8294 | 136.0906 | 36.2965 | 87.5051 | 89.8966 | 98.2841 | 99.1389 | 29.658 | 32.1719 | 5.89 | 515.792 | 242.3824 | 515.792 | 0.99358 | 0.92585 | 0.78794 | 0.82787 | 0.8388 | -0.00062 | 87.9917 | 89.4995 | 2.6487 | 0.78669 | 0.00086 | 6.6315 | 5.2406
20.2426 | 273.6681 | 931.7364 | 81.9467 | 25.9999 | 31.8384 | 136.0201 | 36.313 | 86.4036 | 89.8601 | 98.1913 | 99.1352 | 27.5486 | 32.1372 | 2.0425 | 516.5588 | 246.3531 | 516.5588 | 0.98513 | 0.97817 | 0.79202 | 0.82787 | 0.8388 | -0.00062 | 87.9353 | 91.0401 | 2.6364 | 0.79073 | 0.00088 | 6.0857 | 4.7019
20.2428 | 273.6683 | 931.7462 | 81.921 | 26.0067 | 31.8416 | 135.9412 | 36.3101 | 87.507 | 89.8513 | 98.2295 | 99.1343 | 29.8332 | 32.1427 | 6.7408 | 513.6314 | 242.6368 | 513.6314 | 0.99337 | 0.91614 | 0.79605 | 0.82787 | 0.8388 | -0.00062 | 87.8864 | 92.6997 | 2.6268 | 0.79474 | 0.00089 | 5.5507 | 4.1739
20.2431 | 273.6686 | 930.134 | 81.8696 | 26.0131 | 31.8453 | 135.7884 | 36.2893 | 86.3528 | 89.8476 | 98.2781 | 99.138 | 30.6558 | 32.1057 | 2.1043 | 520.6963 | 246.4982 | 520.6963 | 0.9989 | 0.97712 | 0.79969 | 0.82787 | 0.8388 | -0.00062 | 87.8088 | 94.5147 | 2.6146 | 0.79832 | 0.00091 | 5.0766 | 3.7059
20.2434 | 273.6689 | 933.0791 | 81.8203 | 26.02 | 31.8488 | 135.713 | 36.2916 | 87.5272 | 89.8086 | 98.2352 | 99.1367 | 29.8457 | 32.1198 | 5.0976 | 515.2556 | 242.4014 | 515.2556 | 0.97172 | 0.89907 | 0.80292 | 0.82787 | 0.8388 | -0.00062 | 87.7728 | 96.503 | 2.6004 | 0.80153 | 0.00093 | 4.6547 | 3.2895
20.2437 | 273.6692 | 930.0818 | 81.9976 | 26.0166 | 31.8373 | 135.6491 | 36.2934 | 87.5455 | 89.8106 | 98.2469 | 99.1415 | 30.8807 | 32.1151 | 3.137 | 516.8107 | 244.7599 | 516.8107 | 0.99605 | 0.96395 | 0.80689 | 0.82787 | 0.8388 | -0.00062 | 87.6869 | 98.2811 | 2.5864 | 0.80544 | 0.00095 | 4.1463 | 2.7876
20.244 | 273.6694 | 928.4882 | 81.8653 | 26.0166 | 31.8289 | 135.5577 | 36.2698 | 86.3623 | 89.779 | 98.229 | 99.1373 | 31.463 | 32.1189 | 6.7634 | 516.1926 | 241.4634 | 516.1926 | 1 | 0.91224 | 0.81 | 0.82787 | 0.8388 | -0.00062 | 87.6497 | 100.1198 | 2.5701 | 0.80854 | 0.00097 | 3.7472 | 2.3938
20.2442 | 273.6697 | 925.7006 | 81.7739 | 26.0345 | 31.8451 | 135.4729 | 36.2658 | 87.3992 | 89.7767 | 98.2358 | 99.1383 | 28.6279 | 32.1358 | 3.1757 | 514.0929 | 243.5684 | 514.0929 | 0.99695 | 0.94924 | 0.81208 | 0.82787 | 0.8388 | -0.00062 | 87.5878 | 101.9752 | 2.5541 | 0.81057 | 0.00098 | 3.4866 | 2.1365
20.2445 | 273.67 | 923.7235 | 81.9884 | 26.0223 | 31.8545 | 135.39 | 36.282 | 87.4274 | 89.7828 | 98.262 | 99.1376 | 29.0864 | 32.1463 | 3.3369 | 516.6892 | 244.2336 | 516.6892 | 0.97276 | 0.93496 | 0.81543 | 0.82787 | 0.8388 | -0.00062 | 87.561 | 103.7826 | 2.5425 | 0.81391 | 0.001 | 3.062 | 1.7175
20.2448 | 273.6703 | 925.158 | 81.7818 | 26.0291 | 31.8355 | 135.3196 | 36.2652 | 86.376 | 89.7759 | 98.2644 | 99.1423 | 29.267 | 32.1427 | 5.9563 | 513.2664 | 240.9298 | 513.2664 | 0.99225 | 0.94019 | 0.81716 | 0.82787 | 0.8388 | -0.00062 | 87.5416 | 105.6134 | 2.5327 | 0.81563 | 0.00102 | 2.8442 | 1.5025
20.2451 | 273.6706 | 923.7244 | 81.9177 | 26.0424 | 31.866 | 135.2399 | 36.2673 | 87.4008 | 89.7667 | 98.2868 | 99.1408 | 29.271 | 32.1672 | 6.4562 | 516.3311 | 240.8962 | 516.3311 | 0.9722 | 0.90851 | 0.81969 | 0.82787 | 0.8388 | -0.00062 | 87.5182 | 107.7355 | 2.5261 | 0.81814 | 0.00104 | 2.5288 | 1.1911
20.2453 | 273.6708 | 920.5005 | 81.9523 | 26.048 | 31.8684 | 135.1611 | 36.2488 | 87.4932 | 89.7551 | 98.2905 | 99.1394 | 28.9672 | 32.1197 | 5.2593 | 515.7417 | 241.2528 | 515.7417 | 0.97236 | 0.89019 | 0.82259 | 0.82787 | 0.8388 | -0.00062 | 87.5232 | 109.5631 | 2.5178 | 0.82105 | 0.00106 | 2.1648 | 0.83188
20.2456 | 273.6711 | 922.1183 | 81.7538 | 26.0562 | 31.8667 | 135.0853 | 36.2387 | 86.2572 | 89.7431 | 98.2906 | 99.1433 | 29.1357 | 32.1003 | 4.067 | 513.0753 | 243.4327 | 513.0753 | 0.99615 | 0.91728 | 0.82365 | 0.82787 | 0.8388 | -0.00062 | 87.5101 | 111.2083 | 2.5035 | 0.8221 | 0.00107 | 2.0345 | 0.7032
20.2459 | 273.6714 | 920.5347 | 81.901 | 26.0521 | 31.8585 | 134.9767 | 36.2575 | 87.5098 | 89.7481 | 98.2204 | 99.1371 | 27.2027 | 31.6684 | 2.9703 | 518.1231 | 244.5298 | 518.1231 | 0.98135 | 0.93638 | 0.82638 | 0.82787 | 0.8388 | -0.00062 | 87.4942 | 112.7863 | 2.4923 | 0.82482 | 0.00109 | 1.6973 | 0.37046
20.2462 | 273.6717 | 920.5451 | 81.9413 | 26.0478 | 31.8721 | 134.9311 | 36.2511 | 87.3623 | 89.7423 | 98.2653 | 99.1417 | 29.1919 | 31.7022 | 3.933 | 516.7942 | 243.3497 | 516.7942 | 0.94155 | 0.91806 | 0.82992 | 0.82787 | 0.8388 | -0.00062 | 87.4758 | 117.4596 | 2.4666 | 0.82834 | 0.00113 | 1.2643 | -0.05699
20.2464 | 273.6719 | 920.4742 | 81.6858 | 26.0606 | 31.8674 | 134.8509 | 36.2547 | 86.458 | 89.7127 | 98.3298 | 99.1337 | 28.2211 | 31.6339 | 1.5883 | 513.2109 | 245.0392 | 513.2109 | 0.99226 | 0.9601 | 0.82992 | 0.82787 | 0.8388 | -0.00062 | 87.4758 | 117.4596 | 2.4666 | 0.82834 | 0.00113 | 1.2643 | -0.05699
20.2467 | 273.6722 | 920.4875 | 81.8408 | 26.0675 | 31.8651 | 134.7538 | 36.2172 | 87.3781 | 89.7184 | 98.3284 | 99.1439 | 29.5356 | 31.6723 | 2.2913 | 515.1338 | 245.2357 | 515.1338 | 0.99899 | 0.9247 | 0.83043 | 0.82787 | 0.8388 | -0.00062 | 87.4624 | 119.5805 | 2.4483 | 0.82885 | 0.00116 | 1.202 | -0.11855
20.247 | 273.6725 | 922.2494 | 81.7559 | 26.065 | 31.8906 | 134.6266 | 36.2093 | 86.7489 | 89.7053 | 98.3008 | 99.1413 | 30.1407 | 31.6497 | 3.499 | 515.507 | 242.9547 | 515.507 | 0.97264 | 0.95656 | 0.8314 | 0.82787 | 0.8388 | -0.00062 | 87.4572 | 122.1908 | 2.4276 | 0.82981 | 0.00118 | 1.0846 | -0.23446
20.2473 | 273.6728 | 920.509 | 81.9308 | 26.0725 | 31.8849 | 134.5534 | 36.2322 | 87.2987 | 89.7004 | 98.2884 | 99.1325 | 29.1516 | 31.632 | 2.6837 | 515.4176 | 244.9944 | 515.4176 | 0.99392 | 0.94709 | 0.83348 | 0.82787 | 0.8388 | -0.00062 | 87.4539 | 124.7027 | 2.4116 | 0.83189 | 0.0012 | 0.83224 | -0.48355
20.2476 | 273.6731 | 922.1223 | 81.7086 | 26.0818 | 31.8786 | 134.4797 | 36.212 | 87.0249 | 89.7162 | 98.2542 | 99.1396 | 28.5043 | 31.6381 | 4.531 | 521.0855 | 243.5243 | 521.0855 | 0.98888 | 0.91896 | 0.83354 | 0.82787 | 0.8388 | -0.00062 | 87.4374 | 127.2141 | 2.3929 | 0.83194 | 0.00123 | 0.82531 | -0.49043
20.2478 | 273.6733 | 920.501 | 81.6695 | 26.0662 | 31.8776 | 134.411 | 36.2237 | 87.1546 | 89.6894 | 98.3113 | 99.1406 | 29.4697 | 31.6872 | 4.7694 | 511.8847 | 241.8419 | 511.8847 | 0.98017 | 0.95999 | 0.83571 | 0.82787 | 0.8388 | -0.00062 | 87.4302 | 129.6704 | 2.3782 | 0.83411 | 0.00125 | 0.56352 | -0.74883
20.2481 | 273.6736 | 921.9421 | 81.6931 | 26.0822 | 31.9019 | 134.334 | 36.1962 | 86.992 | 89.6998 | 98.2482 | 99.1384 | 29.3155 | 31.7007 | 4.9053 | 517.3849 | 242.2652 | 517.3849 | 0.98577 | 0.92413 | 0.83548 | 0.82787 | 0.8388 | -0.00062 | 87.4145 | 132.4534 | 2.36 | 0.83387 | 0.00128 | 0.59217 | -0.7206
20.2484 | 273.6739 | 922.0921 | 81.8089 | 26.0943 | 31.8708 | 134.264 | 36.217 | 86.8403 | 89.683 | 98.3416 | 99.1412 | 28.5203 | 31.6299 | 6.5076 | 512.7113 | 241.2251 | 512.7113 | 0.984 | 0.92834 | 0.83604 | 0.82787 | 0.8388 | -0.00062 | 87.3986 | 135.1255 | 2.3435 | 0.83442 | 0.00131 | 0.52571 | -0.78624
20.2487 | 273.6742 | 920.3406 | 81.6904 | 26.0909 | 31.8943 | 134.1771 | 36.1913 | 87.3852 | 89.6807 | 98.3283 | 99.1425 | 29.5947 | 31.6327 | 6.5813 | 512.1854 | 241.1361 | 512.1854 | 0.98366 | 0.9019 | 0.8375 | 0.82787 | 0.8388 | -0.00062 | 87.3962 | 138.1989 | 2.3292 | 0.83588 | 0.00134 | 0.35044 | -0.95926
20.249 | 273.6744 | 922.121 | 81.6522 | 26.0873 | 31.8802 | 134.1293 | 36.2095 | 86.2769 | 89.67 | 98.248 | 99.1432 | 30.5297 | 31.2702 | 6.6525 | 519.3723 | 242.2978 | 519.3723 | 0.97527 | 0.91961 | 0.83716 | 0.82787 | 0.8388 | -0.00062 | 87.3981 | 141.3458 | 2.3109 | 0.83553 | 0.00137 | 0.39171 | -0.91858
20.2492 | 273.6747 | 920.3479 | 81.7801 | 26.1027 | 31.898 | 134.0371 | 36.179 | 87.2162 | 89.6578 | 98.313 | 99.142 | 29.4097 | 31.649 | 6.8676 | 512.8653 | 240.8657 | 512.8653 | 0.98135 | 0.92144 | 0.83858 | 0.82787 | 0.8388 | -0.00062 | 87.3776 | 145.1199 | 2.2946 | 0.83694 | 0.0014 | 0.22217 | -1.086
20.2495 | 273.675 | 921.9624 | 81.688 | 26.0854 | 31.8783 | 133.9745 | 36.1914 | 87.219 | 89.6444 | 98.2881 | 99.1514 | 28.6385 | 31.1948 | 7.0497 | 514.399 | 241.7325 | 514.399 | 0.96245 | 0.88617 | 0.83811 | 0.82787 | 0.8388 | -0.00062 | 87.3721 | 147.4593 | 2.2743 | 0.83647 | 0.00143 | 0.27909 | -1.0298
20.2498 | 273.6753 | 920.4643 | 81.5872 | 26.104 | 31.9085 | 133.8978 | 36.1891 | 86.3671 | 89.6564 | 98.2363 | 99.1398 | 28.5413 | 31.6587 | 6.3146 | 514.0462 | 242.8013 | 514.0462 | 0.95479 | 0.91334 | 0.83796 | 0.82787 | 0.8388 | -0.00062 | 87.3493 | 149.5752 | 2.2564 | 0.83631 | 0.00145 | 0.2987 | -1.0105
20.2501 | 273.6756 | 922.0866 | 81.7009 | 26.1003 | 31.8936 | 133.8204 | 36.1733 | 87.285 | 89.6257 | 98.2745 | 99.1451 | 28.4297 | 31.6304 | 5.1084 | 520.0348 | 243.4694 | 520.0348 | 0.96008 | 0.89708 | 0.8391 | 0.82787 | 0.8388 | -0.00062 | 87.3462 | 150.8333 | 2.2449 | 0.83744 | 0.00146 | 0.16219 | -1.1453
20.2503 | 273.6758 | 920.676 | 81.6628 | 26.1164 | 31.9078 | 133.7465 | 36.1637 | 87.0384 | 89.6423 | 98.2404 | 99.1408 | 29.111 | 31.6392 | 3.3616 | 513.7657 | 245.2624 | 513.7657 | 0.98449 | 0.91908 | 0.83839 | 0.82787 | 0.8388 | -0.00062 | 87.3382 | 151.7873 | 2.2339 | 0.83673 | 0.00147 | 0.24809 | -1.0605
20.2506 | 273.6761 | 920.5197 | 81.6385 | 26.1049 | 31.8945 | 133.6737 | 36.1747 | 86.8894 | 89.6155 | 98.2526 | 99.1411 | 26.8783 | 31.6562 | 3.6572 | 512.5821 | 243.6856 | 512.5821 | 0.95108 | 0.92573 | 0.83884 | 0.82787 | 0.8388 | -0.00062 | 87.3276 | 152.5662 | 2.2273 | 0.83718 | 0.00147 | 0.19414 | -1.1137
20.2509 | 273.6764 | 920.5396 | 81.495 | 26.1207 | 31.9148 | 133.5302 | 36.1832 | 86.8915 | 89.5847 | 98.3011 | 99.1335 | 28.1118 | 31.1937 | 1.9571 | 514.2695 | 247.8427 | 514.2695 | 0.94238 | 0.91404 | 0.83886 | 0.82787 | 0.8388 | -0.00062 | 87.2956 | 152.8776 | 2.2235 | 0.83717 | 0.00148 | 0.19453 | -1.1134
20.2512 | 273.6767 | 920.4712 | 81.6655 | 26.1243 | 31.924 | 133.45 | 36.1609 | 87.4185 | 89.5862 | 98.3082 | 99.1396 | 28.2804 | 31.2187 | 1.8776 | 519.2035 | 246.3163 | 519.2035 | 0.97754 | 0.9451 | 0.83844 | 0.82787 | 0.8388 | -0.00062 | 87.2927 | 153.0363 | 2.2236 | 0.83675 | 0.00148 | 0.24499 | -1.0636
20.2514 | 273.6769 | 922.1097 | 81.7119 | 26.1101 | 31.9065 | 133.3715 | 36.1747 | 86.4492 | 89.5771 | 98.2843 | 99.1388 | 27.3618 | 31.6914 | 2.4087 | 514.1537 | 244.7599 | 514.1537 | 0.97056 | 0.92217 | 0.83961 | 0.82787 | 0.8388 | -0.00062 | 87.2721 | 153.6214 | 2.2267 | 0.83791 | 0.00149 | 0.10607 | -1.2007
20.2517 | 273.6772 | 922.0981 | 81.6783 | 26.1198 | 31.9099 | 133.3196 | 36.1284 | 86.9319 | 89.5574 | 98.2586 | 99.1333 | 28.6871 | 31.6376 | 3.9652 | 520.2152 | 245.0644 | 520.2152 | 0.95908 | 0.95349 | 0.83849 | 0.82787 | 0.8388 | -0.00062 | 87.2538 | 153.7716 | 2.2237 | 0.83678 | 0.00149 | 0.24223 | -1.0663
20.252 | 273.6775 | 920.495 | 81.7591 | 26.1326 | 31.9069 | 133.226 | 36.1537 | 87.2546 | 89.5423 | 98.2753 | 99.1398 | 28.5557 | 31.2071 | 4.8852 | 511.4487 | 244.359 | 511.4487 | 0.9597 | 0.91748 | 0.83972 | 0.82787 | 0.8388 | -0.00062 | 87.2475 | 153.9161 | 2.2246 | 0.838 | 0.00149 | 0.09566 | -1.211
20.2523 | 273.6778 | 922.1127 | 81.609 | 26.1235 | 31.9224 | 133.1772 | 36.1139 | 86.0768 | 89.5566 | 98.2296 | 99.1323 | 26.7941 | 31.68 | 5.749 | 518.6642 | 241.8175 | 518.6642 | 0.92548 | 0.90531 | 0.83898 | 0.82787 | 0.8388 | -0.00062 | 87.2362 | 154.6384 | 2.2217 | 0.83726 | 0.0015 | 0.18426 | -1.1235
20.2526 | 273.6781 | 922.079 | 81.6052 | 26.1307 | 31.932 | 133.1019 | 36.1486 | 87.0899 | 89.548 | 98.2356 | 99.1315 | 28.3739 | 31.1561 | 6.9621 | 517.9282 | 242.5343 | 517.9282 | 0.9542 | 0.88669 | 0.83844 | 0.82787 | 0.8388 | -0.00062 | 87.2293 | 154.8867 | 2.2194 | 0.83671 | 0.0015 | 0.24998 | -1.0587
20.2528 | 273.6783 | 922.0737 | 81.654 | 26.127 | 31.9267 | 133.0246 | 36.1178 | 87.3349 | 89.5408 | 98.2649 | 99.1446 | 27.7006 | 31.1562 | 6.4385 | 514.1137 | 242.1672 | 514.1137 | 0.95005 | 0.89076 | 0.83958 | 0.82787 | 0.8388 | -0.00062 | 87.2215 | 155.1363 | 2.2194 | 0.83784 | 0.0015 | 0.11449 | -1.1924
20.2531 | 273.6786 | 922.1079 | 81.5869 | 26.1199 | 31.927 | 132.9497 | 36.1171 | 86.1315 | 89.5028 | 98.2762 | 99.1502 | 27.4811 | 31.6433 | 6.5529 | 514.0865 | 241.7697 | 514.0865 | 0.92837 | 0.88749 | 0.83875 | 0.82787 | 0.8388 | -0.00062 | 87.2076 | 155.5116 | 2.2192 | 0.837 | 0.0015 | 0.21494 | -1.0933
20.2534 | 273.6789 | 922.3025 | 81.5782 | 26.1195 | 31.9181 | 132.8894 | 36.1153 | 87.244 | 89.4815 | 98.298 | 99.1417 | 26.8314 | 31.638 | 4.2269 | 518.3094 | 244.9947 | 518.3094 | 0.93342 | 0.8926 | 0.83942 | 0.82787 | 0.8388 | -0.00062 | 87.1992 | 155.4836 | 2.2211 | 0.83768 | 0.0015 | 0.13444 | -1.1727
20.2537 | 273.6792 | 922.1026 | 81.4665 | 26.1315 | 31.934 | 132.8108 | 36.1249 | 86.965 | 89.4815 | 98.2181 | 99.141 | 26.1409 | 31.6363 | 2.8235 | 510.8781 | 245.3442 | 510.8781 | 0.92317 | 0.90952 | 0.83955 | 0.82787 | 0.8388 | -0.00062 | 87.1875 | 155.7211 | 2.2206 | 0.83779 | 0.00151 | 0.12022 | -1.1867
20.2539 | 273.6794 | 920.4889 | 81.52 | 26.1328 | 31.9082 | 132.7286 | 36.1073 | 86.8244 | 89.4774 | 98.2934 | 99.1464 | 24.064 | 31.22 | 3.1927 | 513.4523 | 244.4804 | 513.4523 | 0.93962 | 0.89619 | 0.8388 | 0.82787 | 0.8388 | -0.00062 | 87.1926 | 155.9574 | 2.2172 | 0.83705 | 0.00151 | 0.20981 | -1.0983
20.2542 | 273.6797 | 922.0861 | 81.5319 | 26.1396 | 31.9274 | 132.6819 | 36.1033 | 86.662 | 89.4448 | 98.3371 | 99.1383 | 25.4628 | 31.164 | 1.6945 | 517.1758 | 247.2241 | 517.1758 | 0.92793 | 0.94884 | 0.83966 | 0.82787 | 0.8388 | -0.00062 | 87.2036 | 155.7093 | 2.2155 | 0.83792 | 0.00151 | 0.10529 | -1.2015
20.2545 | 273.68 | 922.0821 | 81.5003 | 26.1228 | 31.9211 | 132.6055 | 36.0819 | 87.0253 | 89.4597 | 98.2458 | 99.1507 | 25.3774 | 31.1684 | 2.9673 | 515.5021 | 245.9906 | 515.5021 | 0.92634 | 0.91817 | 0.83925 | 0.82787 | 0.8388 | -0.00062 | 87.1979 | 156.387 | 2.2099 | 0.8375 | 0.00151 | 0.15541 | -1.152
20.2548 | 273.6803 | 923.6812 | 81.5551 | 26.1245 | 31.9078 | 132.4485 | 36.0801 | 85.9758 | 89.4395 | 98.3122 | 99.1467 | 23.5798 | 31.1519 | 3.5974 | 514.6091 | 245.2661 | 514.6091 | 0.94666 | 0.93895 | 0.83864 | 0.82787 | 0.8388 | -0.00062 | 87.1776 | 157.0467 | 2.2034 | 0.83687 | 0.00152 | 0.23055 | -1.0779
20.2551 | 273.6805 | 922.296 | 81.4449 | 26.1401 | 31.9478 | 132.4083 | 36.0814 | 87.2338 | 89.4415 | 98.2733 | 99.143 | 23.9811 | 30.6957 | 5.2353 | 516.6565 | 244.5608 | 516.6565 | 0.93789 | 0.89855 | 0.83948 | 0.82787 | 0.8388 | -0.00062 | 87.1845 | 157.5079 | 2.199 | 0.83772 | 0.00152 | 0.12884 | -1.1783
20.2553 | 273.6809 | 922.0721 | 81.5641 | 26.1273 | 31.919 | 132.333 | 36.0786 | 86.9096 | 89.4232 | 98.3011 | 99.1408 | 22.3575 | 31.1622 | 6.9471 | 519.7024 | 242.7595 | 519.7024 | 0.93709 | 0.90107 | 0.8389 | 0.82787 | 0.8388 | -0.00062 | 87.1702 | 158.0171 | 2.188 | 0.83713 | 0.00153 | 0.19985 | -1.1082
20.2556 | 273.6811 | 922.1167 | 81.4216 | 26.1367 | 31.9336 | 132.2712 | 36.0641 | 86.5664 | 89.437 | 98.2774 | 99.1436 | 21.5464 | 31.2058 | 6.8497 | 514.4803 | 241.5883 | 514.4803 | 0.94648 | 0.86322 | 0.83866 | 0.82787 | 0.8388 | -0.00062 | 87.1639 | 158.248 | 2.1776 | 0.83689 | 0.00153 | 0.22891 | -1.0795
20.2559 | 273.6814 | 922.0412 | 81.6902 | 26.1281 | 31.9114 | 132.2079 | 36.083 | 86.8091 | 89.4006 | 98.2215 | 99.148 | 21.653 | 31.1696 | 6.1948 | 515.9735 | 242.8403 | 515.9735 | 0.9368 | 0.89648 | 0.83942 | 0.82787 | 0.8388 | -0.00062 | 87.159 | 158.3333 | 2.1716 | 0.83765 | 0.00153 | 0.13812 | -1.1691
20.2562 | 273.6817 | 923.6554 | 81.4717 | 26.1412 | 31.9427 | 132.1384 | 36.0412 | 86.6309 | 89.3833 | 98.2771 | 99.1437 | 19.4735 | 31.2145 | 4.2981 | 513.8737 | 245.0462 | 513.8737 | 0.93559 | 0.87438 | 0.83848 | 0.82787 | 0.8388 | -0.00062 | 87.1498 | 157.9576 | 2.1639 | 0.8367 | 0.00153 | 0.25175 | -1.057
20.2565 | 273.6819 | 922.1156 | 81.5539 | 26.1299 | 31.9118 | 132.0616 | 36.0608 | 86.9567 | 89.3721 | 98.2313 | 99.1442 | 18.6394 | 31.1736 | 2.922 | 517.9124 | 247.1742 | 517.9124 | 0.93258 | 0.91442 | 0.83938 | 0.82787 | 0.8388 | -0.00062 | 87.1583 | 158.6501 | 2.1592 | 0.83761 | 0.00153 | 0.14249 | -1.1648
20.2567 | 273.6822 | 923.7105 | 81.4604 | 26.1303 | 31.9332 | 131.9913 | 36.0299 | 86.274 | 89.3715 | 98.2881 | 99.1399 | 16.792 | 31.2201 | 1.9581 | 512.7575 | 247.9312 | 512.7575 | 0.92422 | 0.89686 | 0.83909 | 0.82787 | 0.8388 | -0.00062 | 87.1371 | 158.4927 | 2.1526 | 0.8373 | 0.00153 | 0.17897 | -1.1288
20.257 | 273.6825 | 922.1695 | 81.4031 | 26.1433 | 31.9345 | 131.9211 | 36.0346 | 86.8134 | 89.3724 | 98.3166 | 99.1415 | 17.4481 | 31.2294 | 1.9183 | 515.8049 | 247.4759 | 515.8049 | 0.92553 | 0.93746 | 0.83847 | 0.82787 | 0.8388 | -0.00062 | 87.1404 | 158.484 | 2.1464 | 0.83668 | 0.00153 | 0.25341 | -1.0553
20.2573 | 273.6828 | 922.0706 | 81.7507 | 26.1355 | 31.9508 | 131.8748 | 36.0239 | 87.0742 | 89.3553 | 98.2824 | 99.1348 | 17.0797 | 31.6907 | 3.6236 | 514.4388 | 245.8425 | 514.4388 | 0.91767 | 0.92866 | 0.83955 | 0.82787 | 0.8388 | -0.00062 | 87.1413 | 158.5585 | 2.1431 | 0.83777 | 0.00153 | 0.12355 | -1.1835
20.2576 | 273.683 | 923.7277 | 81.3 | 26.1285 | 31.9363 | 131.8062 | 36.0654 | 86.0657 | 89.3564 | 98.2562 | 99.146 | 17.4283 | 31.1794 | 5.6822 | 517.4676 | 244.775 | 517.4676 | 0.92361 | 0.90188 | 0.83901 | 0.82787 | 0.8388 | -0.00062 | 87.1401 | 158.4491 | 2.1371 | 0.83722 | 0.00153 | 0.18875 | -1.1192
20.2578 | 273.6833 | 923.7079 | 81.5397 | 26.132 | 31.9383 | 131.7482 | 36.0101 | 87.0477 | 89.3331 | 98.2474 | 99.1494 | 17.5042 | 31.1488 | 7.059 | 512.5117 | 242.1352 | 512.5117 | 0.92599 | 0.87475 | 0.83924 | 0.82787 | 0.8388 | -0.00062 | 87.1418 | 158.6464 | 2.1306 | 0.83746 | 0.00153 | 0.16039 | -1.1471
20.2581 | 273.6836 | 923.7271 | 81.3655 | 26.141 | 31.9421 | 131.7054 | 36.0187 | 86.9752 | 89.3325 | 98.2511 | 99.1451 | 17.2905 | 31.6354 | 5.7447 | 514.8468 | 243.372 | 514.8468 | 0.94219 | 0.89392 | 0.83916 | 0.82787 | 0.8388 | -0.00062 | 87.1468 | 159.3179 | 2.1244 | 0.83738 | 0.00154 | 0.16973 | -1.1379
20.2584 | 273.6839 | 922.0609 | 81.3337 | 26.1334 | 31.9364 | 131.6081 | 36.0119 | 86.1725 | 89.3426 | 98.2939 | 99.144 | 16.8375 | 31.1697 | 5.0515 | 513.9044 | 243.0936 | 513.9044 | 0.92319 | 0.86794 | 0.83854 | 0.82787 | 0.8388 | -0.00062 | 87.1292 | 158.96 | 2.1171 | 0.83675 | 0.00154 | 0.24601 | -1.0627
20.2587 | 273.6842 | 923.6801 | 81.5049 | 26.1367 | 31.9469 | 131.5127 | 36.0073 | 86.7502 | 89.3361 | 98.268 | 99.142 | 16.0272 | 31.1604 | 3.2144 | 518.3019 | 245.526 | 518.3019 | 0.91867 | 0.90664 | 0.83941 | 0.82787 | 0.8388 | -0.00062 | 87.1307 | 159.1688 | 2.1126 | 0.83761 | 0.00154 | 0.14174 | -1.1656
20.259 | 273.6845 | 923.7281 | 81.3229 | 26.1391 | 31.9711 | 131.4461 | 36.0035 | 86.7015 | 89.3241 | 98.2493 | 99.1368 | 17.1978 | 30.6866 | 2.1426 | 511.9731 | 247.1963 | 511.9731 | 0.91454 | 0.90186 | 0.83894 | 0.82787 | 0.8388 | -0.00062 | 87.1295 | 159.1536 | 2.105 | 0.83715 | 0.00154 | 0.19699 | -1.111
20.2592 | 273.6847 | 922.0869 | 81.486 | 26.1301 | 31.9307 | 131.3633 | 36.0226 | 86.6537 | 89.3063 | 98.2791 | 99.139 | 17.8239 | 31.2191 | 3.3282 | 511.8178 | 245.4141 | 511.8178 | 0.931 | 0.93085 | 0.83854 | 0.82787 | 0.8388 | -0.00062 | 87.1139 | 159.1502 | 2.0986 | 0.83674 | 0.00154 | 0.24702 | -1.0616
20.2595 | 273.685 | 922.1383 | 81.3214 | 26.14 | 31.9504 | 131.3307 | 36.0044 | 86.6602 | 89.2826 | 98.2937 | 99.1418 | 17.3977 | 30.7224 | 4.9979 | 518.6666 | 244.9934 | 518.6666 | 0.92315 | 0.88896 | 0.83949 | 0.82787 | 0.8388 | -0.00062 | 87.1222 | 159.2221 | 2.0984 | 0.83769 | 0.00154 | 0.13253 | -1.1746
20.2598 | 273.6853 | 922.0959 | 81.4192 | 26.1229 | 31.9552 | 131.2688 | 36.0014 | 87.0996 | 89.2852 | 98.3226 | 99.1457 | 16.579 | 30.678 | 6.5295 | 513.5225 | 243.1039 | 513.5225 | 0.91068 | 0.88505 | 0.83849 | 0.82787 | 0.8388 | -0.00062 | 87.1094 | 159.0508 | 2.0946 | 0.83669 | 0.00154 | 0.25272 | -1.056
20.2601 | 273.6855 | 922.1145 | 81.4146 | 26.1485 | 31.9612 | 131.2052 | 35.9711 | 86.53 | 89.2779 | 98.302 | 99.1349 | 16.9837 | 30.7432 | 6.977 | 514.903 | 243.7632 | 514.903 | 0.91172 | 0.84568 | 0.83966 | 0.82787 | 0.8388 | -0.00062 | 87.1133 | 159.0824 | 2.0925 | 0.83786 | 0.00154 | 0.11255 | -1.1944
20.2603 | 273.6858 | 923.7578 | 81.3169 | 26.1446 | 31.9426 | 131.1513 | 35.9868 | 86.6814 | 89.2794 | 98.2483 | 99.1429 | 16.9961 | 30.7274 | 4.4432 | 517.4754 | 246.9889 | 517.4754 | 0.92914 | 0.87677 | 0.839 | 0.82787 | 0.8388 | -0.00062 | 87.1008 | 158.7143 | 2.0865 | 0.83719 | 0.00154 | 0.19207 | -1.1159
20.2606 | 273.6861 | 922.1245 | 81.3534 | 26.153 | 31.9542 | 131.0767 | 35.9655 | 87.0523 | 89.2466 | 98.2629 | 99.1513 | 16.6609 | 30.7216 | 3.4084 | 513.0879 | 247.2709 | 513.0879 | 0.91298 | 0.85742 | 0.8385 | 0.82787 | 0.8388 | -0.00062 | 87.1159 | 158.8752 | 2.0795 | 0.8367 | 0.00154 | 0.25196 | -1.0568
20.2609 | 273.6864 | 922.1042 | 81.347 | 26.1382 | 31.9457 | 131.0102 | 35.9944 | 86.0752 | 89.236 | 98.2088 | 99.1402 | 16.1271 | 30.7354 | 2.5504 | 515.2873 | 248.5361 | 515.2873 | 0.91251 | 0.90473 | 0.83912 | 0.82787 | 0.8388 | -0.00062 | 87.1194 | 159.0022 | 2.0756 | 0.83733 | 0.00154 | 0.17628 | -1.1315
20.2612 | 273.6867 | 922.113 | 81.2887 | 26.1408 | 31.9526 | 130.9461 | 35.9499 | 86.717 | 89.2464 | 98.2956 | 99.1464 | 15.8967 | 30.7336 | 2.2261 | 517.2654 | 246.5871 | 517.2654 | 0.92639 | 0.88206 | 0.83883 | 0.82787 | 0.8388 | -0.00062 | 87.106 | 158.7663 | 2.0707 | 0.83703 | 0.00154 | 0.21204 | -1.0962
20.2614 | 273.687 | 923.6555 | 81.459 | 26.1588 | 31.9643 | 130.8975 | 35.9798 | 87.0594 | 89.2315 | 98.2404 | 99.1358 | 15.3175 | 30.6929 | 3.7451 | 515.0492 | 245.2883 | 515.0492 | 0.91607 | 0.92253 | 0.83953 | 0.82787 | 0.8388 | -0.00062 | 87.1131 | 158.8303 | 2.0657 | 0.83773 | 0.00154 | 0.1275 | -1.1796
20.2617 | 273.6872 | 923.7266 | 81.2713 | 26.1409 | 31.9516 | 130.8175 | 35.9733 | 85.8154 | 89.2346 | 98.3038 | 99.142 | 17.261 | 30.7424 | 6.1938 | 520.24 | 243.9247 | 520.24 | 0.91583 | 0.8661 | 0.83879 | 0.82787 | 0.8388 | -0.00062 | 87.1026 | 158.2592 | 2.0585 | 0.83698 | 0.00153 | 0.21795 | -1.0903
20.262 | 273.6875 | 923.7504 | 81.2352 | 26.1498 | 31.9692 | 130.7624 | 35.9548 | 86.9463 | 89.217 | 98.2965 | 99.1354 | 16.3211 | 30.2185 | 7.0266 | 515.7791 | 244.1962 | 515.7791 | 0.91704 | 0.84602 | 0.83858 | 0.82787 | 0.8388 | -0.00062 | 87.0977 | 158.4123 | 2.0516 | 0.83677 | 0.00153 | 0.24285 | -1.0657
20.2623 | 273.6878 | 923.7174 | 81.3402 | 26.1545 | 31.9488 | 130.6995 | 35.961 | 87.0548 | 89.2061 | 98.3127 | 99.1405 | 14.7155 | 30.6715 | 4.8858 | 515.4099 | 243.8752 | 515.4099 | 0.92099 | 0.83953 | 0.83948 | 0.82787 | 0.8388 | -0.00062 | 87.1068 | 158.3094 | 2.0457 | 0.83768 | 0.00153 | 0.13443 | -1.1728
20.2626 | 273.688 | 923.6653 | 81.3785 | 26.1669 | 31.9469 | 130.597 | 35.9657 | 86.9868 | 89.1834 | 98.2382 | 99.1461 | 15.2985 | 30.1809 | 2.5293 | 513.3795 | 247.7027 | 513.3795 | 0.9126 | 0.87783 | 0.839 | 0.82787 | 0.8388 | -0.00062 | 87.105 | 158.1248 | 2.0376 | 0.83719 | 0.00153 | 0.19224 | -1.1157
20.2628 | 273.6883 | 922.135 | 81.3546 | 26.1831 | 31.9718 | 130.5378 | 35.9396 | 86.924 | 89.1557 | 98.3085 | 99.1444 | 13.9609 | 30.2454 | 1.8003 | 517.4151 | 248.8005 | 517.4151 | 0.90984 | 0.88871 | 0.83889 | 0.82787 | 0.8388 | -0.00062 | 87.1146 | 157.8361 | 2.0298 | 0.83709 | 0.00153 | 0.20408 | -1.104
20.2631 | 273.6886 | 923.6792 | 81.2033 | 26.1688 | 31.9493 | 130.4915 | 35.9608 | 86.4641 | 89.1637 | 98.2323 | 99.1418 | 13.2862 | 30.2731 | 4.0268 | 514.8188 | 246.7121 | 514.8188 | 0.91721 | 0.89467 | 0.83899 | 0.82787 | 0.8388 | -0.00062 | 87.1152 | 158.1256 | 2.0222 | 0.83719 | 0.00153 | 0.1928 | -1.1152
20.2634 | 273.6889 | 923.7244 | 81.2466 | 26.1687 | 31.9609 | 130.4105 | 35.9397 | 86.9563 | 89.138 | 98.3188 | 99.1483 | 15.4473 | 30.6891 | 5.9227 | 518.8133 | 246.0384 | 518.8133 | 0.91912 | 0.86488 | 0.8386 | 0.82787 | 0.8388 | -0.00062 | 87.1005 | 157.947 | 2.0126 | 0.83679 | 0.00153 | 0.24011 | -1.0684
20.2637 | 273.6892 | 923.7078 | 81.2761 | 26.1661 | 31.961 | 130.3625 | 35.9656 | 86.8093 | 89.1261 | 98.2638 | 99.1403 | 13.4872 | 30.214 | 7.0926 | 515.4355 | 243.4241 | 515.4355 | 0.92121 | 0.83473 | 0.83958 | 0.82787 | 0.8388 | -0.00062 | 87.1098 | 157.7814 | 2.0029 | 0.83777 | 0.00153 | 0.12259 | -1.1844
20.264 | 273.6895 | 923.7193 | 81.1641 | 26.1711 | 31.9678 | 130.3022 | 35.908 | 86.3467 | 89.1402 | 98.2715 | 99.1428 | 13.1799 | 30.6775 | 4.1202 | 516.1063 | 245.9136 | 516.1063 | 0.92008 | 0.86854 | 0.83901 | 0.82787 | 0.8388 | -0.00062 | 87.1097 | 157.647 | 1.9887 | 0.83721 | 0.00152 | 0.19035 | -1.1176
20.2642 | 273.6897 | 923.5708 | 81.2938 | 26.203 | 31.9895 | 130.2517 | 35.9191 | 86.862 | 89.1376 | 98.3027 | 99.1465 | 13.8451 | 30.6793 | 1.81 | 513.1143 | 247.4938 | 513.1143 | 0.92032 | 0.87709 | 0.83847 | 0.82787 | 0.8388 | -0.00062 | 87.1061 | 157.3258 | 1.9772 | 0.83667 | 0.00152 | 0.25545 | -1.0533
20.2645 | 273.69 | 923.6882 | 81.2371 | 26.1811 | 31.962 | 130.1834 | 35.9127 | 86.6096 | 89.133 | 98.3448 | 99.1399 | 14.8193 | 30.2369 | 2.4173 | 517.9628 | 248.2408 | 517.9628 | 0.91727 | 0.90495 | 0.8396 | 0.82787 | 0.8388 | -0.00062 | 87.1047 | 157.1375 | 1.9723 | 0.8378 | 0.00152 | 0.12003 | -1.1869
20.2648 | 273.6903 | 923.8328 | 81.1326 | 26.1861 | 31.9734 | 130.1443 | 35.9287 | 86.4528 | 89.1055 | 98.27 | 99.138 | 14.7445 | 30.7127 | 5.6301 | 510.6142 | 244.9853 | 510.6142 | 0.90353 | 0.87331 | 0.83889 | 0.82787 | 0.8388 | -0.00062 | 87.0901 | 156.8403 | 1.9621 | 0.83708 | 0.00152 | 0.20603 | -1.1021
20.2651 | 273.6905 | 925.2781 | 81.3074 | 26.1984 | 31.9617 | 130.0641 | 35.9511 | 86.87 | 89.1021 | 98.2739 | 99.136 | 15.5655 | 30.2074 | 7.0298 | 518.1251 | 244.11 | 518.1251 | 0.91125 | 0.82138 | 0.83946 | 0.82787 | 0.8388 | -0.00062 | 87.0995 | 156.6378 | 1.9544 | 0.83765 | 0.00151 | 0.13734 | -1.1699
20.2653 | 273.6908 | 923.6477 | 81.1909 | 26.1883 | 31.9669 | 130.0283 | 35.9041 | 86.6568 | 89.1033 | 98.2866 | 99.1404 | 16.0569 | 30.2553 | 5.0036 | 516.7062 | 246.062 | 516.7062 | 0.91137 | 0.85532 | 0.83904 | 0.82787 | 0.8388 | -0.00062 | 87.1001 | 156.6215 | 1.9462 | 0.83723 | 0.00151 | 0.18735 | -1.1205
20.2656 | 273.6911 | 923.7007 | 80.9662 | 26.2084 | 31.9731 | 129.9781 | 35.9295 | 86.3749 | 89.0726 | 98.281 | 99.1402 | 15.6247 | 30.2205 | 2.2068 | 515.2945 | 248.3738 | 515.2945 | 0.91991 | 0.87456 | 0.83842 | 0.82787 | 0.8388 | -0.00062 | 87.1054 | 156.5443 | 1.9368 | 0.83661 | 0.00151 | 0.26174 | -1.0471
20.2659 | 273.6914 | 925.3075 | 81.2945 | 26.1894 | 31.9618 | 129.9041 | 35.8835 | 86.8275 | 89.0546 | 98.3206 | 99.1424 | 16.5577 | 30.2189 | 2.0533 | 514.5068 | 247.8655 | 514.5068 | 0.91528 | 0.89979 | 0.83957 | 0.82787 | 0.8388 | -0.00062 | 87.108 | 156.1839 | 1.9316 | 0.83777 | 0.00151 | 0.12339 | -1.1836
20.2662 | 273.6917 | 923.7536 | 81.2582 | 26.206 | 31.9727 | 129.8592 | 35.9159 | 86.6948 | 89.0732 | 98.2635 | 99.1412 | 17.8097 | 30.1822 | 4.8974 | 521.1108 | 244.9652 | 521.1108 | 0.90864 | 0.85538 | 0.83849 | 0.82787 | 0.8388 | -0.00062 | 87.1 | 155.9512 | 1.9219 | 0.83668 | 0.00151 | 0.25341 | -1.0553
20.2664 | 273.692 | 923.6914 | 81.0876 | 26.1951 | 31.9697 | 129.7341 | 35.9076 | 86.9421 | 89.1037 | 98.2779 | 99.1375 | 17.7702 | 30.2009 | 6.9356 | 510.5427 | 243.4966 | 510.5427 | 0.93382 | 0.82731 | 0.83943 | 0.82787 | 0.8388 | -0.00062 | 87.1099 | 155.5972 | 1.9163 | 0.83763 | 0.0015 | 0.1398 | -1.1674
20.2667 | 273.6922 | 923.7543 | 81.1331 | 26.2049 | 31.949 | 129.6907 | 35.8922 | 86.6449 | 89.0697 | 98.3 | 99.1373 | 20.124 | 30.6872 | 5.9245 | 519.2695 | 245.3455 | 519.2695 | 0.91002 | 0.85735 | 0.83906 | 0.82787 | 0.8388 | -0.00062 | 87.0991 | 155.3102 | 1.9096 | 0.83725 | 0.0015 | 0.18497 | -1.1228
20.267 | 273.6925 | 923.7084 | 81.2221 | 26.217 | 31.9798 | 129.6217 | 35.9038 | 86.2275 | 89.0635 | 98.2362 | 99.1389 | 19.9233 | 30.6703 | 2.5407 | 512.7126 | 248.0676 | 512.7126 | 0.91839 | 0.86135 | 0.83939 | 0.82787 | 0.8388 | -0.00062 | 87.0745 | 155.2258 | 1.901 | 0.83757 | 0.0015 | 0.14757 | -1.1597
20.2673 | 273.6928 | 923.8745 | 81.0312 | 26.2133 | 31.9723 | 129.5686 | 35.8928 | 86.7235 | 89.0553 | 98.3498 | 99.1462 | 20.3154 | 30.223 | 1.9316 | 514.1451 | 250.1346 | 514.1451 | 0.92142 | 0.91474 | 0.83961 | 0.82787 | 0.8388 | -0.00062 | 87.104 | 155.2005 | 1.8951 | 0.8378 | 0.0015 | 0.11948 | -1.1875
20.2676 | 273.6931 | 923.6906 | 81.1155 | 26.2073 | 31.9702 | 129.523 | 35.8775 | 86.8619 | 89.0359 | 98.279 | 99.1434 | 20.589 | 30.2269 | 5.8043 | 515.7955 | 244.9817 | 515.7955 | 0.92786 | 0.87061 | 0.83902 | 0.82787 | 0.8388 | -0.00062 | 87.1024 | 155.1122 | 1.8904 | 0.83721 | 0.0015 | 0.1898 | -1.1181
20.2678 | 273.6933 | 922.0922 | 81.144 | 26.2227 | 31.98 | 129.4623 | 35.89 | 86.4789 | 89.0299 | 98.2687 | 99.1418 | 20.4522 | 30.7327 | 7.1264 | 517.4073 | 244.1541 | 517.4073 | 0.93105 | 0.82772 | 0.83891 | 0.82787 | 0.8388 | -0.00062 | 87.1096 | 155.0537 | 1.8898 | 0.8371 | 0.0015 | 0.20323 | -1.1048
20.2681 | 273.6936 | 923.7297 | 81.0263 | 26.212 | 31.9698 | 129.4022 | 35.8726 | 86.46 | 89.03 | 98.2817 | 99.1379 | 19.6848 | 30.2469 | 3.9537 | 515.4583 | 247.85 | 515.4583 | 0.93476 | 0.87148 | 0.83936 | 0.82787 | 0.8388 | -0.00062 | 87.1185 | 154.7698 | 1.8908 | 0.83756 | 0.0015 | 0.1481 | -1.1592
20.2684 | 273.6939 | 923.7064 | 81.1066 | 26.2416 | 31.9897 | 129.3543 | 35.883 | 86.8857 | 89.0045 | 98.3056 | 99.1396 | 20.1042 | 30.2573 | 1.6166 | 517.4867 | 248.5478 | 517.4867 | 0.93702 | 0.89615 | 0.83865 | 0.82787 | 0.8388 | -0.00062 | 87.1093 | 154.744 | 1.8856 | 0.83684 | 0.0015 | 0.23431 | -1.0741
20.2687 | 273.6941 | 925.349 | 81.2457 | 26.2318 | 31.9728 | 129.3061 | 35.8844 | 86.5844 | 88.9999 | 98.232 | 99.1449 | 20.8419 | 30.7297 | 4.6042 | 515.6477 | 248.4158 | 515.6477 | 0.93917 | 0.87599 | 0.83957 | 0.82787 | 0.8388 | -0.00062 | 87.1217 | 154.7644 | 1.8818 | 0.83778 | 0.0015 | 0.12255 | -1.1844
20.269 | 273.6945 | 925.1729 | 81.1225 | 26.2278 | 31.9823 | 129.2466 | 35.848 | 86.4343 | 88.9783 | 98.2781 | 99.1464 | 21.0255 | 30.1812 | 6.8632 | 520.4113 | 244.2486 | 520.4113 | 0.93374 | 0.86897 | 0.83854 | 0.82787 | 0.8388 | -0.00062 | 87.1208 | 154.2839 | 1.8744 | 0.83675 | 0.00149 | 0.24587 | -1.0627
20.2692 | 273.6947 | 925.3262 | 80.9184 | 26.237 | 31.9826 | 129.2039 | 35.8716 | 86.6589 | 88.9532 | 98.2607 | 99.1428 | 19.5707 | 30.7309 | 5.8037 | 511.9685 | 245.466 | 511.9685 | 0.9411 | 0.83413 | 0.83885 | 0.82787 | 0.8388 | -0.00062 | 87.1444 | 154.8961 | 1.8705 | 0.83707 | 0.0015 | 0.20729 | -1.1008
20.2695 | 273.695 | 925.3186 | 81.1425 | 26.2396 | 31.9689 | 129.1433 | 35.8531 | 86.5908 | 88.9418 | 98.2335 | 99.1486 | 19.6173 | 30.2368 | 2.5731 | 518.773 | 248.8156 | 518.773 | 0.93541 | 0.87387 | 0.83955 | 0.82787 | 0.8388 | -0.00062 | 87.1266 | 154.2574 | 1.8687 | 0.83776 | 0.00149 | 0.12418 | -1.1828
20.2698 | 273.6953 | 923.8693 | 81.0124 | 26.2424 | 31.976 | 129.0959 | 35.8572 | 86.3916 | 88.9456 | 98.2657 | 99.1325 | 19.5774 | 30.6705 | 2.5647 | 519.1639 | 248.3622 | 519.1639 | 0.93778 | 0.92561 | 0.83882 | 0.82787 | 0.8388 | -0.00062 | 87.1231 | 154.1594 | 1.8624 | 0.83703 | 0.00149 | 0.21201 | -1.0961
20.2701 | 273.6956 | 925.3 | 81.0695 | 26.2543 | 31.9674 | 129.0219 | 35.8494 | 86.4422 | 88.9151 | 98.2721 | 99.142 | 20.1293 | 30.681 | 6.4532 | 513.7932 | 244.2877 | 513.7932 | 0.92101 | 0.86499 | 0.8395 | 0.82787 | 0.8388 | -0.00062 | 87.1319 | 154.2168 | 1.8583 | 0.83771 | 0.00149 | 0.12992 | -1.1771
20.2703 | 273.6958 | 925.3207 | 81.1582 | 26.2637 | 31.9823 | 128.9465 | 35.8601 | 86.3552 | 88.9051 | 98.268 | 99.1417 | 19.5402 | 30.6699 | 6.2343 | 515.9538 | 245.2415 | 515.9538 | 0.91939 | 0.85014 | 0.83894 | 0.82787 | 0.8388 | -0.00062 | 87.123 | 154.4263 | 1.8538 | 0.83714 | 0.00149 | 0.19824 | -1.1097
20.2706 | 273.6961 | 923.6901 | 81.1406 | 26.2624 | 31.989 | 128.8798 | 35.8309 | 86.1272 | 88.9014 | 98.2685 | 99.1421 | 20.8257 | 30.6954 | 2.7455 | 518.4766 | 250.1024 | 518.4766 | 0.94263 | 0.90716 | 0.83931 | 0.82787 | 0.8388 | -0.00062 | 87.1397 | 154.0813 | 1.8498 | 0.83752 | 0.00149 | 0.15278 | -1.1546
20.2709 | 273.6964 | 925.3109 | 80.9553 | 26.2769 | 31.9812 | 128.8544 | 35.844 | 86.4378 | 88.9102 | 98.3276 | 99.1371 | 21.9456 | 30.7198 | 2.4454 | 514.1278 | 250.0378 | 514.1278 | 0.9236 | 0.88314 | 0.83957 | 0.82787 | 0.8388 | -0.00062 | 87.1183 | 154.2684 | 1.8464 | 0.83777 | 0.00149 | 0.12268 | -1.1843
20.2712 | 273.6967 | 925.1657 | 81.0589 | 26.275 | 31.988 | 128.7964 | 35.8343 | 86.5999 | 88.8904 | 98.2581 | 99.1437 | 23.3753 | 30.6852 | 5.9785 | 516.9764 | 245.299 | 516.9764 | 0.93581 | 0.89614 | 0.83839 | 0.82787 | 0.8388 | -0.00062 | 87.1303 | 154.2719 | 1.8402 | 0.8366 | 0.00149 | 0.26292 | -1.0459
20.2715 | 273.6969 | 925.138 | 81.0814 | 26.2723 | 31.9877 | 128.7366 | 35.8166 | 86.6437 | 88.8804 | 98.2909 | 99.137 | 24.5205 | 30.6217 | 6.2 | 511.6285 | 245.2293 | 511.6285 | 0.97144 | 0.87204 | 0.83945 | 0.82787 | 0.8388 | -0.00062 | 87.1142 | 154.1398 | 1.8371 | 0.83765 | 0.00149 | 0.13803 | -1.1691
20.2717 | 273.6972 | 923.6698 | 80.9391 | 26.2724 | 31.9811 | 128.6873 | 35.8343 | 86.4253 | 88.8693 | 98.2342 | 99.1386 | 23.6786 | 31.1636 | 2.5275 | 518.2535 | 250.1167 | 518.2535 | 0.96616 | 0.86912 | 0.83903 | 0.82787 | 0.8388 | -0.00062 | 87.1274 | 154.1147 | 1.833 | 0.83724 | 0.00149 | 0.18721 | -1.1206
20.272 | 273.6975 | 925.2583 | 80.9666 | 26.2664 | 31.9801 | 128.6384 | 35.808 | 86.0961 | 88.8569 | 98.3199 | 99.1408 | 23.931 | 30.7474 | 1.7361 | 510.8072 | 249.8219 | 510.8072 | 0.9588 | 0.92347 | 0.83935 | 0.82787 | 0.8388 | -0.00062 | 87.1238 | 153.8664 | 1.8262 | 0.83756 | 0.00149 | 0.14856 | -1.1587
20.2723 | 273.6978 | 925.2348 | 80.995 | 26.2802 | 31.9999 | 128.5829 | 35.8432 | 86.7417 | 88.8421 | 98.2942 | 99.1421 | 24.1475 | 30.7209 | 5.6782 | 517.6989 | 245.4265 | 517.6989 | 0.94604 | 0.87417 | 0.83899 | 0.82787 | 0.8388 | -0.00062 | 87.1147 | 154.2506 | 1.8183 | 0.83719 | 0.00149 | 0.1928 | -1.1151
20.2726 | 273.6981 | 923.7017 | 80.9892 | 26.2655 | 31.9658 | 128.5312 | 35.8076 | 86.7666 | 88.8437 | 98.2783 | 99.145 | 27.1488 | 30.2261 | 6.9209 | 519.5123 | 243.8476 | 519.5123 | 0.96397 | 0.82803 | 0.83893 | 0.82787 | 0.8388 | -0.00062 | 87.1288 | 154.0298 | 1.8128 | 0.83713 | 0.00149 | 0.19932 | -1.1086
20.2728 | 273.6983 | 925.2677 | 80.9977 | 26.2727 | 31.9972 | 128.476 | 35.8112 | 86.3182 | 88.828 | 98.2569 | 99.1344 | 28.7869 | 30.6956 | 3.2711 | 515.794 | 249.4752 | 515.794 | 0.95035 | 0.88446 | 0.83965 | 0.82787 | 0.8388 | -0.00062 | 87.1185 | 154.4331 | 1.8087 | 0.83785 | 0.00149 | 0.11318 | -1.1937
20.2731 | 273.6986 | 925.3426 | 80.855 | 26.2651 | 31.9894 | 128.4072 | 35.8115 | 86.3084 | 88.8298 | 98.2919 | 99.1444 | 28.5688 | 30.2828 | 1.8209 | 514.8137 | 249.8582 | 514.8137 | 0.94045 | 0.91661 | 0.83926 | 0.82787 | 0.8388 | -0.00062 | 87.1195 | 154.5471 | 1.8033 | 0.83746 | 0.00149 | 0.16027 | -1.1472
20.2734 | 273.6989 | 925.3786 | 80.9698 | 26.2909 | 31.9887 | 128.3756 | 35.7962 | 86.7081 | 88.8249 | 98.2864 | 99.1404 | 31.4091 | 30.6953 | 6.5612 | 519.2783 | 245.6676 | 519.2783 | 0.92489 | 0.87388 | 0.83855 | 0.82787 | 0.8388 | -0.00062 | 87.121 | 154.6405 | 1.798 | 0.83676 | 0.0015 | 0.2447 | -1.0639
20.2737 | 273.6992 | 925.3571 | 81.0676 | 26.2817 | 31.9889 | 128.3356 | 35.8167 | 86.5342 | 88.809 | 98.2658 | 99.1443 | 34.7755 | 30.7296 | 6.1883 | 513.9516 | 246.0843 | 513.9516 | 0.94144 | 0.85681 | 0.83962 | 0.82787 | 0.8388 | -0.00062 | 87.1234 | 154.3659 | 1.7958 | 0.83782 | 0.00149 | 0.11709 | -1.1898
20.2739 | 273.6994 | 926.7849 | 80.8842 | 26.3084 | 31.9779 | 128.2587 | 35.7932 | 86.1817 | 88.8071 | 98.2235 | 99.1401 | 36.3498 | 30.6982 | 2.8369 | 513.0913 | 249.2918 | 513.0913 | 0.92259 | 0.90613 | 0.8385 | 0.82787 | 0.8388 | -0.00062 | 87.1278 | 154.2256 | 1.7908 | 0.83671 | 0.00149 | 0.25015 | -1.0585
20.2742 | 273.6997 | 925.335 | 80.984 | 26.294 | 31.9796 | 128.1876 | 35.7897 | 86.5238 | 88.781 | 98.3373 | 99.1462 | 35.4318 | 30.626 | 2.3448 | 515.255 | 249.5733 | 515.255 | 0.929 | 0.88316 | 0.83855 | 0.82787 | 0.8388 | -0.00062 | 87.1092 | 154.324 | 1.7866 | 0.83675 | 0.00149 | 0.24575 | -1.0628
20.2745 | 273.7 | 925.3297 | 81.0866 | 26.2998 | 31.9834 | 128.1139 | 35.7692 | 86.5566 | 88.7762 | 98.2555 | 99.1474 | 34.1862 | 30.735 | 6.6687 | 517.8078 | 245.0794 | 517.8078 | 0.93131 | 0.86424 | 0.83932 | 0.82787 | 0.8388 | -0.00062 | 87.1331 | 154.3857 | 1.7835 | 0.83753 | 0.00149 | 0.15212 | -1.1552
20.2748 | 273.7003 | 925.346 | 80.8344 | 26.3071 | 31.9997 | 128.0698 | 35.7951 | 86.0671 | 88.7848 | 98.3206 | 99.1379 | 33.5752 | 30.744 | 3.9537 | 513.6987 | 247.7019 | 513.6987 | 0.94378 | 0.87412 | 0.8388 | 0.82787 | 0.8388 | -0.00062 | 87.1087 | 154.2036 | 1.7791 | 0.837 | 0.00149 | 0.21537 | -1.0928
20.2751 | 273.7006 | 925.3213 | 80.8973 | 26.3045 | 31.9839 | 128.0188 | 35.7914 | 86.1917 | 88.7899 | 98.2366 | 99.1363 | 33.0139 | 30.6689 | 1.8333 | 516.9912 | 249.593 | 516.9912 | 0.92916 | 0.90165 | 0.83963 | 0.82787 | 0.8388 | -0.00062 | 87.118 | 154.2719 | 1.7762 | 0.83783 | 0.00149 | 0.1163 | -1.1906
20.2753 | 273.7008 | 925.315 | 80.8145 | 26.3147 | 32.0044 | 127.9794 | 35.7924 | 86.6504 | 88.7559 | 98.3096 | 99.1432 | 35.1769 | 30.689 | 4.3854 | 511.7891 | 246.8658 | 511.7891 | 0.93776 | 0.88375 | 0.83886 | 0.82787 | 0.8388 | -0.00062 | 87.1284 | 153.9691 | 1.7719 | 0.83707 | 0.00149 | 0.20679 | -1.1013
20.2756 | 273.7011 | 923.7243 | 80.9805 | 26.3058 | 31.9848 | 127.9279 | 35.7781 | 86.359 | 88.7466 | 98.238 | 99.1361 | 35.4131 | 30.6829 | 6.6767 | 521.1171 | 246.3998 | 521.1171 | 0.95035 | 0.85651 | 0.83841 | 0.82787 | 0.8388 | -0.00062 | 87.1217 | 154.1173 | 1.7671 | 0.83662 | 0.00149 | 0.26118 | -1.0476
20.2759 | 273.7014 | 925.3147 | 80.9269 | 26.3206 | 31.989 | 127.8824 | 35.746 | 86.124 | 88.7422 | 98.2659 | 99.1406 | 32.9492 | 30.6713 | 3.2885 | 511.3404 | 248.468 | 511.3404 | 0.94495 | 0.87842 | 0.83949 | 0.82787 | 0.8388 | -0.00062 | 87.1111 | 153.5754 | 1.7651 | 0.83769 | 0.00149 | 0.13275 | -1.1744
20.2762 | 273.7017 | 925.3728 | 80.7589 | 26.3234 | 31.9976 | 127.8366 | 35.793 | 86.4554 | 88.7213 | 98.3068 | 99.1439 | 31.3568 | 30.2406 | 2.8644 | 519.2019 | 248.65 | 519.2019 | 0.90479 | 0.89545 | 0.83874 | 0.82787 | 0.8388 | -0.00062 | 87.1046 | 153.908 | 1.7628 | 0.83693 | 0.00149 | 0.22339 | -1.0849
20.2765 | 273.7019 | 926.9112 | 81.0312 | 26.3253 | 31.9814 | 127.756 | 35.7565 | 86.4978 | 88.7272 | 98.2502 | 99.1363 | 32.0695 | 30.2139 | 5.7964 | 517.9295 | 246.9082 | 517.9295 | 0.94052 | 0.88631 | 0.83957 | 0.82787 | 0.8388 | -0.00062 | 87.1113 | 153.3621 | 1.7639 | 0.83777 | 0.00148 | 0.1237 | -1.1833
20.2767 | 273.7022 | 925.3627 | 80.9477 | 26.344 | 31.9986 | 127.7141 | 35.7456 | 86.3569 | 88.7218 | 98.2894 | 99.138 | 73.2068 | 30.7282 | 5.3011 | 515.6203 | 248.1608 | 515.6203 | 0.92121 | 0.87145 | 0.8387 | 0.82787 | 0.8388 | -0.00062 | 87.1137 | 153.4621 | 1.7606 | 0.8369 | 0.00148 | 0.22718 | -1.0812
20.277 | 273.7025 | 926.7675 | 80.8864 | 26.3322 | 31.9776 | 127.6599 | 35.7616 | 85.9993 | 88.7144 | 98.2824 | 99.1456 | 118.5868 | 30.711 | 2.1847 | 513.4314 | 250.1958 | 513.4314 | 0.91546 | 0.88074 | 0.83843 | 0.82787 | 0.8388 | -0.00062 | 87.115 | 153.5026 | 1.756 | 0.83663 | 0.00148 | 0.25962 | -1.0491
20.2773 | 273.7028 | 925.2865 | 80.8507 | 26.3413 | 31.9958 | 127.6146 | 35.7361 | 86.4274 | 88.722 | 98.2526 | 99.1354 | 133.3558 | 30.7146 | 4.2221 | 517.6127 | 249.087 | 517.6127 | 0.91172 | 0.89773 | 0.83956 | 0.82787 | 0.8388 | -0.00062 | 87.1104 | 153.5493 | 1.7539 | 0.83776 | 0.00149 | 0.12446 | -1.1825
20.2776 | 273.7031 | 926.0573 | 80.8773 | 26.3348 | 32.0054 | 127.5793 | 35.7477 | 86.4603 | 88.7078 | 98.2314 | 99.1442 | 132.5654 | 30.6426 | 6.6891 | 514.5428 | 246.0148 | 514.5428 | 0.9017 | 0.86156 | 0.83898 | 0.82787 | 0.8388 | -0.00062 | 87.1157 | 153.069 | 1.7499 | 0.83718 | 0.00148 | 0.19411 | -1.1138
20.2778 | 273.7033 | 925.4822 | 80.9068 | 26.3292 | 31.9835 | 127.5424 | 35.7501 | 86.1987 | 88.6826 | 98.2691 | 99.1474 | 119.8193 | 30.7124 | 3.2746 | 514.8618 | 250.401 | 514.8618 | 0.89168 | 0.88582 | 0.83924 | 0.82787 | 0.8388 | -0.00062 | 87.1031 | 153.344 | 1.7459 | 0.83743 | 0.00148 | 0.16392 | -1.1436
20.2781 | 273.7036 | 925.3527 | 80.7344 | 26.3643 | 31.9985 | 127.4336 | 35.7557 | 86.1965 | 88.671 | 98.2243 | 99.1431 | 119.9422 | 30.6838 | 2.9387 | 514.6548 | 249.349 | 514.6548 | 0.91958 | 0.88799 | 0.83912 | 0.82787 | 0.8388 | -0.00062 | 87.0917 | 152.9928 | 1.742 | 0.8373 | 0.00148 | 0.17904 | -1.1286
20.2784 | 273.7039 | 925.3238 | 80.8063 | 26.3602 | 31.9749 | 127.3769 | 35.7157 | 86.6677 | 88.6681 | 98.2598 | 99.1475 | 116.0604 | 30.2747 | 6.1697 | 519.5116 | 247.773 | 519.5116 | 0.90717 | 0.88278 | 0.83851 | 0.82787 | 0.8388 | -0.00062 | 87.0999 | 153.172 | 1.7353 | 0.8367 | 0.00148 | 0.25154 | -1.0571
20.2787 | 273.7042 | 925.2804 | 80.9088 | 26.3735 | 31.9996 | 127.3334 | 35.7112 | 86.289 | 88.6806 | 98.2538 | 99.1466 | 111.5166 | 30.6744 | 5.4386 | 515.2819 | 246.3103 | 515.2819 | 0.91771 | 0.87434 | 0.83928 | 0.82787 | 0.8388 | -0.00062 | 87.0983 | 152.863 | 1.7314 | 0.83747 | 0.00148 | 0.15867 | -1.1487
20.2789 | 273.7044 | 926.9064 | 80.7995 | 26.3587 | 31.9837 | 127.2977 | 35.7289 | 85.893 | 88.6521 | 98.3227 | 99.1452 | 108.1216 | 30.7397 | 2.0583 | 515.8869 | 249.9462 | 515.8869 | 0.927 | 0.8974 | 0.83894 | 0.82787 | 0.8388 | -0.00062 | 87.0845 | 152.8906 | 1.7266 | 0.83713 | 0.00148 | 0.20035 | -1.1076
20.2792 | 273.7048 | 925.3021 | 80.7859 | 26.3677 | 32.004 | 127.2484 | 35.7059 | 86.3618 | 88.6616 | 98.2838 | 99.1408 | 104.5292 | 31.1662 | 5.7385 | 515.4334 | 248.1462 | 515.4334 | 0.92828 | 0.88102 | 0.83933 | 0.82787 | 0.8388 | -0.00062 | 87.0876 | 152.4277 | 1.7225 | 0.83752 | 0.00147 | 0.15367 | -1.1537
20.2795 | 273.705 | 923.6798 | 80.7208 | 26.3675 | 32.0017 | 127.2061 | 35.729 | 86.5149 | 88.6315 | 98.2776 | 99.1312 | 95.6773 | 30.6705 | 5.9344 | 520.384 | 247.366 | 520.384 | 0.92788 | 0.86039 | 0.83914 | 0.82787 | 0.8388 | -0.00062 | 87.0865 | 152.4477 | 1.7177 | 0.83732 | 0.00147 | 0.17707 | -1.1306
20.2798 | 273.7053 | 954.069 | 80.9802 | 26.3891 | 31.989 | 127.1413 | 35.6905 | 85.9986 | 88.6319 | 98.3141 | 99.1457 | 92.5325 | 30.721 | 3.5552 | 515.9086 | 254.0102 | 515.9086 | 0.93339 | 0.8826 | 0.83907 | 0.82787 | 0.8388 | -0.00062 | 87.0718 | 152.6542 | 1.7131 | 0.83725 | 0.00148 | 0.18569 | -1.1221
20.2801 | 273.7056 | 978.1146 | 80.7462 | 26.3916 | 31.9835 | 127.1061 | 35.7074 | 86.0519 | 88.6059 | 98.2152 | 99.1411 | 89.3622 | 30.7134 | 6.0177 | 518.1155 | 253.9842 | 518.1155 | 0.92971 | 0.88306 | 0.83916 | 0.82787 | 0.8388 | -0.00062 | 87.0837 | 152.3412 | 1.7107 | 0.83734 | 0.00147 | 0.1743 | -1.1333
20.2803 | 273.7058 | 1000.5075 | 80.7816 | 26.3878 | 32 | 127.0913 | 35.7111 | 86.4438 | 88.5988 | 98.103 | 99.1414 | 86.2096 | 30.7335 | 2.5597 | 521.6181 | 261.5682 | 521.6181 | 0.93912 | 0.97874 | 0.83863 | 0.82787 | 0.8388 | -0.00062 | 87.0644 | 153.0804 | 1.7057 | 0.8368 | 0.00148 | 0.23906 | -1.0694
20.2806 | 273.7061 | 1021.4509 | 80.8254 | 26.3798 | 31.9782 | 127.0731 | 35.7009 | 86.1923 | 88.5847 | 98.1502 | 99.136 | 81.4817 | 31.2119 | 3.8624 | 523.5326 | 265.183 | 523.5326 | 0.92934 | 0.92275 | 0.83954 | 0.82787 | 0.8388 | -0.00062 | 87.0671 | 153.6095 | 1.7087 | 0.83771 | 0.00149 | 0.1301 | -1.177
20.2809 | 273.7064 | 1107.7435 | 80.7169 | 26.3992 | 32 | 127.0615 | 35.6864 | 86.0891 | 88.5969 | 98.0015 | 99.1421 | 76.5789 | 31.6964 | 4.1407 | 529.9598 | 280.945 | 529.9598 | 0.9503 | 0.88108 | 0.83933 | 0.82787 | 0.8388 | -0.00062 | 87.0645 | 154.3468 | 1.7173 | 0.8375 | 0.00149 | 0.15589 | -1.1515
20.2812 | 273.7067 | 1186.2869 | 80.6985 | 26.3892 | 32.0137 | 127.085 | 35.6854 | 86.1475 | 88.5798 | 97.6983 | 99.1421 | 72.2527 | 32.1629 | 3.2621 | 540.1666 | 296.3593 | 540.1666 | 0.96917 | 0.855 | 0.83859 | 0.82787 | 0.8388 | -0.00062 | 87.064 | 154.9665 | 1.7268 | 0.83676 | 0.0015 | 0.24459 | -1.064
20.2814 | 273.7069 | 1264.5557 | 80.7772 | 26.3808 | 32.008 | 127.1534 | 35.6682 | 86.1478 | 88.5788 | 97.6915 | 99.1426 | 70.7058 | 32.6648 | 4.9584 | 550.7897 | 307.4219 | 550.7897 | 0.96962 | 0.95334 | 0.83951 | 0.82787 | 0.8388 | -0.00062 | 87.0589 | 157.0519 | 1.7433 | 0.83767 | 0.00152 | 0.13502 | -1.1722
20.2817 | 273.7072 | 1357.5097 | 80.5981 | 26.3877 | 32.008 | 127.2812 | 35.6917 | 85.9383 | 88.5568 | 97.4882 | 99.1386 | 70.5379 | 34.5137 | 8.186 | 558.6141 | 321.349 | 558.6141 | 1.0102 | 1.0356 | 0.83892 | 0.82787 | 0.8388 | -0.00062 | 87.0736 | 159.4317 | 1.7755 | 0.8371 | 0.00154 | 0.20401 | -1.1041
20.282 | 273.7075 | 1446.9295 | 80.5781 | 26.4023 | 32.0258 | 127.4737 | 35.6848 | 86.3129 | 88.5782 | 97.2564 | 99.1406 | 69.1676 | 35.9256 | 6.0692 | 563.1939 | 339.2161 | 563.1939 | 1.0507 | 1.168 | 0.83967 | 0.82787 | 0.8388 | -0.00062 | 87.0555 | 160.9828 | 1.8232 | 0.83784 | 0.00156 | 0.11511 | -1.1919
20.2823 | 273.7078 | 1504.5324 | 80.5229 | 26.3865 | 32.0609 | 127.9323 | 35.669 | 86.0608 | 88.5648 | 97.0942 | 99.1399 | 65.4254 | 37.9313 | 6.4185 | 566.5116 | 350.1208 | 566.5116 | 1.0996 | 1.2314 | 0.83952 | 0.82787 | 0.8388 | -0.00062 | 87.0609 | 162.8473 | 1.8771 | 0.83769 | 0.00158 | 0.13304 | -1.1742
20.2826 | 273.7081 | 1541.2632 | 80.5656 | 26.3729 | 32.0824 | 128.293 | 35.6713 | 86.4458 | 88.5428 | 96.8939 | 99.1368 | 62.3053 | 39.8 | 11.8351 | 569.6651 | 347.1608 | 569.6651 | 1.1371 | 1.4612 | 0.83881 | 0.82787 | 0.8388 | -0.00062 | 87.0578 | 164.8911 | 1.9288 | 0.83697 | 0.00159 | 0.21857 | -1.0898
20.2828 | 273.7083 | 1555.6463 | 80.6355 | 26.3695 | 32.1034 | 128.743 | 35.6725 | 85.9782 | 88.5893 | 96.7594 | 99.1393 | 64.9433 | 41.7129 | 10.0882 | 572.1117 | 349.6642 | 572.1117 | 1.1637 | 1.5298 | 0.83949 | 0.82787 | 0.8388 | -0.00062 | 87.0426 | 165.2793 | 1.9792 | 0.83764 | 0.0016 | 0.13845 | -1.1689
20.2831 | 273.7086 | 1582.7888 | 80.5216 | 26.3586 | 32.1584 | 129.2432 | 35.6858 | 86.0023 | 88.5656 | 96.678 | 99.1414 | 64.9988 | 43.567 | 12.9312 | 568.6158 | 352.5995 | 568.6158 | 1.2361 | 1.7276 | 0.83879 | 0.82787 | 0.8388 | -0.00062 | 87.0139 | 165.2388 | 2.0168 | 0.83693 | 0.0016 | 0.2239 | -1.0846
20.2834 | 273.7089 | 1623.0251 | 80.4217 | 26.3824 | 32.1597 | 129.9189 | 35.6514 | 86.2349 | 88.5799 | 96.5893 | 99.1369 | 65.1147 | 45.5362 | 15.1002 | 573.4516 | 357.2561 | 573.4516 | 1.2742 | 1.7486 | 0.83939 | 0.82787 | 0.8388 | -0.00062 | 87.0118 | 164.9971 | 2.0389 | 0.83753 | 0.0016 | 0.15187 | -1.1557
20.2837 | 273.7092 | 1662.8527 | 80.567 | 26.3714 | 32.1936 | 130.3868 | 35.6492 | 85.9473 | 88.5976 | 96.3745 | 99.1426 | 63.7013 | 47.4235 | 20.0429 | 570.3668 | 357.8499 | 570.3668 | 1.3393 | 1.7281 | 0.8395 | 0.82787 | 0.8388 | -0.00062 | 86.9854 | 164.9969 | 2.0425 | 0.83762 | 0.0016 | 0.14147 | -1.1659
20.284 | 273.7094 | 1699.6443 | 80.5068 | 26.3546 | 32.2211 | 130.9023 | 35.6638 | 85.9585 | 88.6113 | 96.0965 | 99.1408 | 66.933 | 49.2868 | 15.241 | 574.6661 | 367.1501 | 574.6661 | 1.4016 | 1.8835 | 0.8384 | 0.82787 | 0.8388 | -0.00062 | 86.96 | 165.5021 | 2.0376 | 0.8365 | 0.0016 | 0.27506 | -1.0341
20.2842 | 273.7097 | 1739.8282 | 80.5169 | 26.3595 | 32.2464 | 131.4084 | 35.6514 | 86.3576 | 88.6141 | 96.0974 | 99.1485 | 62.8219 | 51.2066 | 18.5033 | 572.3407 | 367.6988 | 572.3407 | 1.4845 | 2.2437 | 0.83938 | 0.82787 | 0.8388 | -0.00062 | 86.931 | 165.6524 | 2.0371 | 0.83746 | 0.0016 | 0.16019 | -1.1475
20.2845 | 273.71 | 1781.3778 | 80.6635 | 26.3507 | 32.2842 | 132.0268 | 35.66 | 86.004 | 88.6475 | 96.2865 | 99.1412 | 63.5267 | 52.2231 | 17.0328 | 577.7468 | 377.6394 | 577.7468 | 1.5421 | 2.3641 | 0.83875 | 0.82787 | 0.8388 | -0.00062 | 86.8952 | 164.734 | 2.0362 | 0.83681 | 0.00159 | 0.23833 | -1.0703
20.2848 | 273.7103 | 1826.0621 | 80.5934 | 26.3626 | 32.3136 | 132.6966 | 35.6608 | 85.9744 | 88.6341 | 96.0628 | 99.1383 | 68.2326 | 53.8791 | 17.2685 | 576.4727 | 380.515 | 576.4727 | 1.593 | 2.2751 | 0.83846 | 0.82787 | 0.8388 | -0.00062 | 86.875 | 164.9176 | 2.0378 | 0.83651 | 0.0016 | 0.27436 | -1.0348
20.2851 | 273.7105 | 1816.3896 | 80.4931 | 26.3387 | 32.3584 | 133.3896 | 35.6529 | 86.2872 | 88.7163 | 96.1163 | 99.1413 | 64.5328 | 55.4921 | 22.1372 | 576.5525 | 372.6876 | 576.5525 | 1.6691 | 2.5625 | 0.83953 | 0.82787 | 0.8388 | -0.00062 | 86.8553 | 165.4171 | 2.0394 | 0.83757 | 0.0016 | 0.1472 | -1.1603
20.2853 | 273.7108 | 1790.9497 | 80.6423 | 26.3291 | 32.4141 | 134.0779 | 35.6927 | 86.3435 | 88.7583 | 96.3474 | 99.1448 | 64.7611 | 56.5374 | 19.982 | 574.1572 | 374.2062 | 574.1572 | 1.7374 | 2.5066 | 0.83859 | 0.82787 | 0.8388 | -0.00062 | 86.8342 | 165.1275 | 2.0329 | 0.83661 | 0.0016 | 0.26218 | -1.0468
20.2856 | 273.7111 | 1802.3493 | 80.7007 | 26.3162 | 32.4557 | 134.9269 | 35.718 | 86.0833 | 88.8221 | 96.2994 | 99.1448 | 69.0757 | 57.9065 | 23.0177 | 574.7054 | 372.1888 | 574.7054 | 1.8037 | 2.6349 | 0.83887 | 0.82787 | 0.8388 | -0.00062 | 86.8279 | 164.0464 | 2.026 | 0.83689 | 0.00159 | 0.22814 | -1.0804
20.2859 | 273.7114 | 1805.3417 | 80.7485 | 26.3147 | 32.482 | 135.6099 | 35.7445 | 86.2768 | 88.8717 | 96.1137 | 99.1441 | 67.0203 | 59.3432 | 23.4263 | 574.9034 | 367.971 | 574.9034 | 1.8396 | 2.7918 | 0.83922 | 0.82787 | 0.8388 | -0.00062 | 86.8054 | 162.7432 | 2.014 | 0.83723 | 0.00158 | 0.18814 | -1.1198
20.2862 | 273.7117 | 1802.2265 | 80.8899 | 26.2891 | 32.5473 | 136.9107 | 35.8127 | 86.1227 | 88.9274 | 96.0869 | 99.1339 | 67.5588 | 59.2992 | 19.5863 | 579.3201 | 374.8239 | 579.3201 | 1.9052 | 2.8348 | 0.83874 | 0.82787 | 0.8388 | -0.00062 | 86.7909 | 162.3727 | 1.989 | 0.83673 | 0.00157 | 0.24742 | -1.0613
20.2864 | 273.7119 | 1805.4311 | 80.7959 | 26.2856 | 32.6127 | 137.5553 | 35.8341 | 86.1338 | 88.9803 | 96.0674 | 99.1457 | 68.812 | 59.7832 | 21.9019 | 576.7569 | 372.4127 | 576.7569 | 1.9995 | 2.8663 | 0.83962 | 0.82787 | 0.8388 | -0.00062 | 86.7845 | 161.6791 | 1.969 | 0.83761 | 0.00157 | 0.14241 | -1.1649
20.2867 | 273.7122 | 1802.2034 | 80.9555 | 26.26 | 32.6349 | 138.1949 | 35.9042 | 86.7068 | 89.0471 | 96.0165 | 99.1515 | 71.5605 | 60.2534 | 22.1453 | 571.7956 | 372.8143 | 571.7956 | 2.0265 | 2.9068 | 0.8389 | 0.82787 | 0.8388 | -0.00062 | 86.7873 | 161.5884 | 1.9474 | 0.83689 | 0.00156 | 0.22832 | -1.0801
20.287 | 273.7125 | 1802.2226 | 80.9615 | 26.2716 | 32.683 | 138.8483 | 35.9295 | 86.3393 | 89.1128 | 96.1143 | 99.135 | 74.2121 | 61.1988 | 21.6047 | 572.4895 | 372.018 | 572.4895 | 2.0864 | 2.8422 | 0.83967 | 0.82787 | 0.8388 | -0.00062 | 86.7754 | 160.4468 | 1.9237 | 0.83766 | 0.00155 | 0.13611 | -1.1711
20.2873 | 273.7128 | 1803.7872 | 80.954 | 26.2433 | 32.7071 | 139.415 | 35.9433 | 86.1879 | 89.1456 | 96.192 | 99.1468 | 76.5172 | 61.2228 | 19.4647 | 577.1578 | 373.2662 | 577.1578 | 2.1702 | 2.7601 | 0.83924 | 0.82787 | 0.8388 | -0.00062 | 86.7798 | 160.0942 | 1.8965 | 0.83724 | 0.00155 | 0.18725 | -1.1206
20.2876 | 273.713 | 1803.8265 | 81.0001 | 26.2235 | 32.7593 | 139.9596 | 35.9862 | 86.6737 | 89.2087 | 96.1307 | 99.1386 | 74.7026 | 61.6993 | 19.7819 | 578.2661 | 372.4554 | 578.2661 | 2.1957 | 2.8298 | 0.83878 | 0.82787 | 0.8388 | -0.00062 | 86.7924 | 159.5775 | 1.8709 | 0.83678 | 0.00154 | 0.24198 | -1.0666
20.2878 | 273.7133 | 1803.7888 | 81.1436 | 26.212 | 32.7988 | 140.5135 | 36.0358 | 86.5545 | 89.269 | 95.9197 | 99.1421 | 76.0479 | 62.1939 | 20.2623 | 574.6668 | 373.3843 | 574.6668 | 2.2548 | 2.7696 | 0.83962 | 0.82787 | 0.8388 | -0.00062 | 86.8187 | 159.4445 | 1.8539 | 0.83764 | 0.00154 | 0.13889 | -1.1684
20.2881 | 273.7136 | 1803.7927 | 81.0927 | 26.2091 | 32.825 | 141.1221 | 36.0587 | 86.3175 | 89.2823 | 95.8593 | 99.1451 | 76.8469 | 61.7884 | 17.6802 | 575.4967 | 375.4018 | 575.4967 | 2.3437 | 2.9008 | 0.83897 | 0.82787 | 0.8388 | -0.00062 | 86.8348 | 158.8446 | 1.8394 | 0.837 | 0.00154 | 0.21601 | -1.0922
20.2884 | 273.7139 | 1802.2328 | 81.2105 | 26.1926 | 32.8732 | 141.7374 | 36.1097 | 86.7374 | 89.3365 | 95.9922 | 99.1434 | 80.3401 | 62.6963 | 17.3064 | 575.2581 | 375.2088 | 575.2581 | 2.373 | 2.9024 | 0.83849 | 0.82787 | 0.8388 | -0.00062 | 86.8478 | 158.1278 | 1.8282 | 0.83652 | 0.00153 | 0.2725 | -1.0365
20.2887 | 273.7142 | 1803.8105 | 81.3386 | 26.1864 | 32.9281 | 142.323 | 36.1159 | 86.8551 | 89.3574 | 96.2385 | 99.1355 | 80.6589 | 62.642 | 20.0531 | 574.8501 | 376.031 | 574.8501 | 2.448 | 3.119 | 0.83902 | 0.82787 | 0.8388 | -0.00062 | 86.8804 | 157.8674 | 1.8171 | 0.83708 | 0.00153 | 0.20628 | -1.1018
20.2889 | 273.7145 | 1803.7812 | 81.3083 | 26.1743 | 32.9607 | 142.8349 | 36.1678 | 86.4074 | 89.4071 | 96.2636 | 99.1427 | 82.8651 | 62.1902 | 23.4133 | 576.6396 | 367.9936 | 576.6396 | 2.4942 | 3.2512 | 0.83875 | 0.82787 | 0.8388 | -0.00062 | 86.9117 | 157.6966 | 1.7969 | 0.83682 | 0.00153 | 0.23645 | -1.0721
20.2892 | 273.7147 | 1803.8192 | 81.3472 | 26.166 | 32.991 | 143.3704 | 36.1921 | 86.5365 | 89.4488 | 95.9308 | 99.1402 | 79.774 | 62.6578 | 18.3173 | 576.888 | 376.811 | 576.888 | 2.5184 | 3.0954 | 0.83914 | 0.82787 | 0.8388 | -0.00062 | 86.9318 | 157.0012 | 1.7761 | 0.83723 | 0.00152 | 0.18796 | -1.1199
20.2895 | 273.715 | 1803.812 | 81.3852 | 26.1676 | 33.0216 | 143.8537 | 36.2356 | 86.8693 | 89.4806 | 96.0017 | 99.1433 | 81.1763 | 62.68 | 19.7378 | 575.8017 | 373.378 | 575.8017 | 2.5732 | 3.1184 | 0.83847 | 0.82787 | 0.8388 | -0.00062 | 86.9649 | 156.1244 | 1.7555 | 0.83657 | 0.00151 | 0.26662 | -1.0423
20.2898 | 273.7153 | 1800.6557 | 81.5126 | 26.1513 | 33.0617 | 144.4116 | 36.26 | 86.6857 | 89.5121 | 96.0738 | 99.1347 | 82.4498 | 63.157 | 17.2851 | 576.638 | 376.4504 | 576.638 | 2.6065 | 3.0235 | 0.83908 | 0.82787 | 0.8388 | -0.00062 | 86.9832 | 156.5302 | 1.7411 | 0.83719 | 0.00151 | 0.19224 | -1.1157
20.2901 | 273.7156 | 1805.3874 | 81.3733 | 26.1468 | 33.1437 | 145.4133 | 36.3236 | 86.7999 | 89.5684 | 96.1474 | 99.1477 | 85.2543 | 62.6833 | 19.7177 | 573.9672 | 371.9095 | 573.9672 | 2.6537 | 3.0223 | 0.83912 | 0.82787 | 0.8388 | -0.00062 | 87.0239 | 156.3855 | 1.7326 | 0.83726 | 0.00151 | 0.18437 | -1.1234
20.2903 | 273.7158 | 1802.1747 | 81.7449 | 26.1408 | 33.1687 | 145.8891 | 36.3688 | 86.674 | 89.5955 | 96.3842 | 99.1437 | 86.8806 | 63.6501 | 20.605 | 575.8549 | 372.6078 | 575.8549 | 2.6772 | 3.059 | 0.83842 | 0.82787 | 0.8388 | -0.00062 | 87.0491 | 155.9189 | 1.7254 | 0.83658 | 0.00151 | 0.26644 | -1.0424
20.2906 | 273.7161 | 1805.4367 | 81.5589 | 26.1284 | 33.2015 | 146.3431 | 36.4261 | 86.6433 | 89.6499 | 96.3379 | 99.1399 | 86.2163 | 63.5981 | 17.0548 | 578.9934 | 375.2683 | 578.9934 | 2.7203 | 3.1315 | 0.83908 | 0.82787 | 0.8388 | -0.00062 | 87.1218 | 155.4963 | 1.7193 | 0.83729 | 0.0015 | 0.18078 | -1.127
20.2909 | 273.7164 | 1802.1848 | 81.5592 | 26.1188 | 33.2558 | 146.7594 | 36.4595 | 86.6894 | 89.6587 | 96.3142 | 99.1441 | 83.7564 | 63.6259 | 18.6677 | 575.4173 | 371.2804 | 575.4173 | 2.7611 | 3.1888 | 0.83773 | 0.82787 | 0.8388 | -0.00062 | 87.1406 | 156.2259 | 1.7072 | 0.83594 | 0.00151 | 0.34215 | -0.96772
20.2912 | 273.7167 | 1803.816 | 81.5968 | 26.1017 | 33.2871 | 147.1818 | 36.5019 | 87.0277 | 89.6975 | 95.9448 | 99.1502 | 87.0017 | 63.5481 | 22.298 | 576.2867 | 367.54 | 576.2867 | 2.8019 | 3.1759 | 0.83753 | 0.82787 | 0.8388 | -0.00062 | 87.1805 | 155.4593 | 1.6918 | 0.83578 | 0.0015 | 0.36257 | -0.94755
20.2915 | 273.7169 | 1802.1622 | 81.6997 | 26.1031 | 33.3306 | 147.6492 | 36.5468 | 87.0333 | 89.749 | 95.8791 | 99.1434 | 89.871 | 63.5931 | 20.6498 | 572.5664 | 371.0334 | 572.5664 | 2.8232 | 3.2073 | 0.8384 | 0.82787 | 0.8388 | -0.00062 | 87.2112 | 154.9252 | 1.677 | 0.83666 | 0.0015 | 0.25614 | -1.0526
20.2917 | 273.7172 | 1805.4315 | 81.6683 | 26.1141 | 33.3763 | 148.0951 | 36.5876 | 86.2464 | 89.7922 | 96.3501 | 99.14 | 88.3328 | 63.6005 | 21.8717 | 575.9074 | 369.8951 | 575.9074 | 2.867 | 3.0713 | 0.83752 | 0.82787 | 0.8388 | -0.00062 | 87.2458 | 154.9768 | 1.6638 | 0.83581 | 0.0015 | 0.35894 | -0.95113
20.292 | 273.7175 | 1802.216 | 81.8936 | 26.1059 | 33.3983 | 148.5778 | 36.618 | 87.339 | 89.8251 | 96.1286 | 99.1596 | 88.9682 | 63.6069 | 26.0524 | 578.2195 | 365.9713 | 578.2195 | 2.9082 | 2.9058 | 0.83806 | 0.82787 | 0.8388 | -0.00062 | 87.2812 | 154.9156 | 1.6614 | 0.83636 | 0.0015 | 0.29182 | -1.0174
20.2923 | 273.7178 | 1803.7929 | 81.8748 | 26.1047 | 33.4318 | 149.0097 | 36.6365 | 87.2689 | 89.8865 | 96.0258 | 99.1389 | 83.8559 | 64.0757 | 26.7648 | 577.7643 | 365.8067 | 577.7643 | 2.948 | 2.9506 | 0.83725 | 0.82787 | 0.8388 | -0.00062 | 87.3002 | 154.5589 | 1.656 | 0.83557 | 0.00149 | 0.38767 | -0.92276
20.2926 | 273.7181 | 1803.7848 | 81.8637 | 26.1214 | 33.49 | 149.4565 | 36.6533 | 86.1584 | 89.9212 | 95.7259 | 99.1415 | 88.0912 | 64.1193 | 24.1537 | 574.681 | 368.0621 | 574.681 | 2.9643 | 2.9368 | 0.83744 | 0.82787 | 0.8388 | -0.00062 | 87.3333 | 154.4906 | 1.6511 | 0.83578 | 0.00149 | 0.36238 | -0.94772
20.2928 | 273.7183 | 1805.4706 | 81.8079 | 26.1043 | 33.5359 | 149.9368 | 36.6968 | 87.203 | 89.9545 | 95.8667 | 99.1524 | 88.7393 | 64.5394 | 21.7709 | 576.2764 | 368.7891 | 576.2764 | 3.0173 | 3.0151 | 0.83701 | 0.82787 | 0.8388 | -0.00062 | 87.3818 | 154.5683 | 1.6423 | 0.83538 | 0.00149 | 0.41036 | -0.90037
20.2931 | 273.7186 | 1802.3698 | 82.0855 | 26.1006 | 33.5613 | 150.5026 | 36.7171 | 87.5504 | 89.9965 | 95.9241 | 99.1447 | 90.4312 | 64.1244 | 19.963 | 574.8606 | 372.4453 | 574.8606 | 3.0458 | 3.1196 | 0.83657 | 0.82787 | 0.8388 | -0.00062 | 87.4029 | 154.4702 | 1.6348 | 0.83495 | 0.00149 | 0.46195 | -0.84946
20.2934 | 273.7189 | 1803.814 | 82.0549 | 26.1175 | 33.5916 | 151.0043 | 36.7448 | 86.3416 | 90.0062 | 96.0727 | 99.1429 | 88.4593 | 64.1154 | 19.0353 | 574.6422 | 373.6196 | 574.6422 | 3.0656 | 3.2883 | 0.83592 | 0.82787 | 0.8388 | -0.00062 | 87.4496 | 153.9454 | 1.629 | 0.83433 | 0.00149 | 0.53647 | -0.7759
20.2937 | 273.7192 | 1803.7656 | 81.8919 | 26.0961 | 33.6359 | 151.6173 | 36.7814 | 87.2511 | 90.0431 | 96.1882 | 99.1462 | 90.7333 | 64.0931 | 16.7657 | 573.7327 | 374.8722 | 573.7327 | 3.1305 | 3.2535 | 0.83585 | 0.82787 | 0.8388 | -0.00062 | 87.4765 | 153.4183 | 1.6267 | 0.83428 | 0.00148 | 0.54287 | -0.76958
20.2939 | 273.7194 | 1802.1665 | 82.1651 | 26.0996 | 33.706 | 152.5611 | 36.8525 | 86.8788 | 90.1047 | 95.9922 | 99.1489 | 86.0986 | 64.141 | 20.2041 | 579.1722 | 371.1812 | 579.1722 | 3.1521 | 3.2473 | 0.83535 | 0.82787 | 0.8388 | -0.00062 | 87.5109 | 153.899 | 1.6259 | 0.8338 | 0.00149 | 0.60089 | -0.71232
20.2942 | 273.7197 | 1805.4057 | 82.0802 | 26.0967 | 33.7451 | 153.0675 | 36.8791 | 87.2784 | 90.1459 | 95.9446 | 99.1426 | 90.3729 | 64.099 | 19.8003 | 576.2993 | 371.6912 | 576.2993 | 3.1952 | 3.056 | 0.83553 | 0.82787 | 0.8388 | -0.00062 | 87.5243 | 153.444 | 1.6197 | 0.83398 | 0.00148 | 0.57843 | -0.73448
20.2945 | 273.72 | 1803.7795 | 82.0201 | 26.0711 | 33.7679 | 153.63 | 36.8781 | 87.4206 | 90.1618 | 96.0973 | 99.1428 | 92.042 | 64.0736 | 20.5413 | 571.143 | 369.9533 | 571.143 | 3.221 | 3.0769 | 0.83484 | 0.82787 | 0.8388 | -0.00062 | 87.6079 | 153.572 | 1.6071 | 0.83334 | 0.00148 | 0.65581 | -0.65811
20.2948 | 273.7203 | 1805.2337 | 82.2839 | 26.0707 | 33.8087 | 154.1341 | 36.911 | 87.2624 | 90.2078 | 96.2821 | 99.1479 | 93.0271 | 64.1556 | 22.0464 | 577.5428 | 369.9601 | 577.5428 | 3.2603 | 3.1025 | 0.83503 | 0.82787 | 0.8388 | -0.00062 | 87.6077 | 153.8004 | 1.6008 | 0.83353 | 0.00149 | 0.63298 | -0.68064
20.2951 | 273.7206 | 1802.1518 | 82.328 | 26.0543 | 33.8564 | 154.6466 | 36.9448 | 87.5011 | 90.2251 | 96.2113 | 99.1505 | 93.4239 | 65.0336 | 26.3709 | 577.9298 | 364.9935 | 577.9298 | 3.271 | 3.2208 | 0.83406 | 0.82787 | 0.8388 | -0.00062 | 87.6452 | 153.5721 | 1.5998 | 0.83259 | 0.00148 | 0.74715 | -0.56796
20.2953 | 273.7208 | 1805.3635 | 82.2167 | 26.0529 | 33.8902 | 155.0782 | 36.9887 | 87.0104 | 90.2733 | 96.0848 | 99.1391 | 95.3707 | 64.6363 | 24.7772 | 577.9732 | 364.6313 | 577.9732 | 3.3174 | 3.2453 | 0.83378 | 0.82787 | 0.8388 | -0.00062 | 87.6763 | 153.2323 | 1.5982 | 0.83234 | 0.00148 | 0.7781 | -0.53741
20.2956 | 273.7211 | 1802.2758 | 82.3142 | 26.0553 | 33.929 | 155.5491 | 37.0532 | 87.5474 | 90.3037 | 95.8532 | 99.1443 | 90.879 | 64.5481 | 23.2713 | 575.1477 | 369.1694 | 575.1477 | 3.3475 | 3.2532 | 0.83361 | 0.82787 | 0.8388 | -0.00062 | 87.6879 | 152.9951 | 1.5894 | 0.83217 | 0.00148 | 0.79811 | -0.51766
20.2959 | 273.7214 | 1803.9448 | 82.4045 | 26.0542 | 33.9705 | 155.9873 | 37.0542 | 87.8687 | 90.3222 | 95.8577 | 99.144 | 93.3235 | 64.148 | 23.3111 | 576.3016 | 367.0244 | 576.3016 | 3.3656 | 3.2226 | 0.83377 | 0.82787 | 0.8388 | -0.00062 | 87.6953 | 153.0224 | 1.5807 | 0.83233 | 0.00148 | 0.77835 | -0.53716
20.2962 | 273.7217 | 1802.1685 | 82.2643 | 26.0399 | 34.0059 | 156.3906 | 37.0616 | 86.6659 | 90.3562 | 96.1075 | 99.1399 | 95.0687 | 64.1159 | 24.5173 | 574.2139 | 364.7066 | 574.2139 | 3.3597 | 3.0418 | 0.83285 | 0.82787 | 0.8388 | -0.00062 | 87.7079 | 152.9932 | 1.5801 | 0.83142 | 0.00148 | 0.8892 | -0.42776
20.2965 | 273.7219 | 1803.78 | 82.3533 | 26.0364 | 34.0339 | 156.8267 | 37.109 | 87.8919 | 90.4147 | 96.0269 | 99.1458 | 95.8613 | 64.0734 | 21.679 | 574.6579 | 368.339 | 574.6579 | 3.3799 | 2.9773 | 0.83335 | 0.82787 | 0.8388 | -0.00062 | 87.753 | 152.311 | 1.5807 | 0.83195 | 0.00147 | 0.82481 | -0.4913
20.2967 | 273.7222 | 1803.9993 | 82.5045 | 26.0343 | 34.0614 | 157.2298 | 37.141 | 87.9535 | 90.4325 | 96.0744 | 99.149 | 96.5047 | 63.6017 | 22.8394 | 575.749 | 366.8983 | 575.749 | 3.4228 | 2.9621 | 0.83257 | 0.82787 | 0.8388 | -0.00062 | 87.7738 | 152.8475 | 1.5705 | 0.83118 | 0.00148 | 0.91857 | -0.39877
20.297 | 273.7225 | 1803.8257 | 82.514 | 26.0504 | 34.0979 | 157.637 | 37.1644 | 86.7221 | 90.4259 | 95.8178 | 99.1466 | 93.9059 | 63.5962 | 22.5831 | 577.9585 | 367.4469 | 577.9585 | 3.4635 | 2.87 | 0.83187 | 0.82787 | 0.8388 | -0.00062 | 87.7958 | 152.403 | 1.5622 | 0.8305 | 0.00147 | 1.0014 | -0.31705
20.2973 | 273.7228 | 1803.8331 | 82.4925 | 26.0352 | 34.1448 | 158.043 | 37.1993 | 87.7555 | 90.488 | 95.7054 | 99.1442 | 92.96 | 63.6287 | 21.4376 | 575.6308 | 369.0417 | 575.6308 | 3.4754 | 2.9373 | 0.83083 | 0.82787 | 0.8388 | -0.00062 | 87.8183 | 152.2995 | 1.5588 | 0.82947 | 0.00147 | 1.1265 | -0.19355
20.2976 | 273.7231 | 1805.4051 | 82.7337 | 26.0398 | 34.1636 | 158.5204 | 37.2108 | 87.8164 | 90.5072 | 96.0467 | 99.1431 | 97.2778 | 63.5974 | 18.5618 | 572.9854 | 372.9969 | 572.9854 | 3.5095 | 3.0591 | 0.83158 | 0.82787 | 0.8388 | -0.00062 | 87.8525 | 151.9694 | 1.5531 | 0.83024 | 0.00147 | 1.0325 | -0.28633
20.2978 | 273.7233 | 1802.1822 | 82.5523 | 26.0172 | 34.2244 | 159.2597 | 37.2699 | 87.7831 | 90.5793 | 96.2498 | 99.1395 | 97.2176 | 63.6052 | 20.0524 | 572.2026 | 372.1194 | 572.2026 | 3.5243 | 3.1799 | 0.83141 | 0.82787 | 0.8388 | -0.00062 | 87.8751 | 151.887 | 1.5421 | 0.83008 | 0.00147 | 1.0519 | -0.26721
20.2981 | 273.7236 | 1805.4331 | 82.7122 | 26.021 | 34.2716 | 159.6026 | 37.2643 | 88.2187 | 90.5973 | 96.0356 | 99.145 | 96.5684 | 62.6868 | 25.3994 | 577.3341 | 366.5287 | 577.3341 | 3.5583 | 3.2429 | 0.83031 | 0.82787 | 0.8388 | -0.00062 | 87.8943 | 152.0458 | 1.5395 | 0.82899 | 0.00147 | 1.185 | -0.13577
20.2984 | 273.7239 | 1802.2068 | 82.7775 | 26.0073 | 34.3065 | 159.9386 | 37.282 | 87.1073 | 90.6414 | 95.968 | 99.1425 | 97.015 | 63.6031 | 21.1475 | 577.9254 | 370.6615 | 577.9254 | 3.5679 | 3.1444 | 0.83077 | 0.82787 | 0.8388 | -0.00062 | 87.9078 | 151.916 | 1.5408 | 0.82947 | 0.00147 | 1.1271 | -0.19291
20.2987 | 273.7242 | 1805.4062 | 82.7442 | 26.0131 | 34.3266 | 160.3171 | 37.3051 | 87.903 | 90.6592 | 95.8527 | 99.1439 | 93.5356 | 63.1201 | 17.9068 | 574.5336 | 371.1567 | 574.5336 | 3.5845 | 2.9928 | 0.82923 | 0.82787 | 0.8388 | -0.00062 | 87.9498 | 151.388 | 1.5316 | 0.82795 | 0.00146 | 1.313 | -0.0095
20.299 | 273.7245 | 1802.2124 | 82.9139 | 26.0006 | 34.3625 | 160.6968 | 37.3276 | 88.2144 | 90.7101 | 96.0991 | 99.137 | 90.65 | 62.6513 | 21.9623 | 573.6071 | 365.8516 | 573.6071 | 3.6146 | 2.9837 | 0.82925 | 0.82787 | 0.8388 | -0.00062 | 87.9724 | 151.6685 | 1.5305 | 0.82798 | 0.00146 | 1.3087 | -0.01375
20.2992 | 273.7247 | 1803.8141 | 82.8181 | 26.0138 | 34.4021 | 161.0485 | 37.3487 | 87.1952 | 90.7331 | 96.0681 | 99.1474 | 93.377 | 63.124 | 22.8578 | 575.5876 | 364.8308 | 575.5876 | 3.6345 | 2.9528 | 0.82974 | 0.82787 | 0.8388 | -0.00062 | 87.9955 | 151.5479 | 1.5306 | 0.82849 | 0.00146 | 1.2463 | -0.07527
20.2995 | 273.725 | 1803.8143 | 82.7735 | 26.0036 | 34.4357 | 161.3925 | 37.3657 | 88.0841 | 90.7709 | 96.2551 | 99.1438 | 97.1167 | 62.6908 | 18.8622 | 574.323 | 368.8062 | 574.323 | 3.6416 | 3.0495 | 0.82826 | 0.82787 | 0.8388 | -0.00062 | 88.0274 | 151.1372 | 1.5204 | 0.82703 | 0.00146 | 1.4255 | 0.1016
20.2998 | 273.7253 | 1803.6636 | 83.0037 | 26.0056 | 34.4852 | 161.7543 | 37.3734 | 88.1848 | 90.796 | 95.8909 | 99.1444 | 96.8899 | 63.1422 | 23.0025 | 574.4815 | 364.5814 | 574.4815 | 3.6763 | 3.1106 | 0.82926 | 0.82787 | 0.8388 | -0.00062 | 88.0493 | 151.0193 | 1.518 | 0.82805 | 0.00146 | 1.301 | -0.02126
20.3001 | 273.7256 | 1803.7903 | 83.0341 | 26.018 | 34.5046 | 162.0762 | 37.401 | 87.2522 | 90.8312 | 95.7022 | 99.1511 | 94.7697 | 63.1254 | 23.3126 | 578.3054 | 365.3793 | 578.3054 | 3.701 | 3.1035 | 0.82808 | 0.82787 | 0.8388 | -0.00062 | 88.0722 | 151.0625 | 1.5176 | 0.82687 | 0.00146 | 1.4448 | 0.12065
20.3003 | 273.7258 | 1805.3719 | 82.9675 | 26.0313 | 34.5523 | 162.4736 | 37.4246 | 88.0584 | 90.852 | 95.8073 | 99.1439 | 91.222 | 62.6407 | 22.0475 | 578.3086 | 367.5887 | 578.3086 | 3.7071 | 3.0669 | 0.82797 | 0.82787 | 0.8388 | -0.00062 | 88.1084 | 150.8784 | 1.5116 | 0.82679 | 0.00146 | 1.4547 | 0.13045
20.3006 | 273.7261 | 1802.2605 | 83.1393 | 26.0219 | 34.5841 | 162.7526 | 37.4456 | 88.2037 | 90.8902 | 96.2363 | 99.142 | 93.4074 | 62.6958 | 25.5539 | 575.4096 | 365.0362 | 575.4096 | 3.7272 | 2.9029 | 0.82837 | 0.82787 | 0.8388 | -0.00062 | 88.1325 | 150.8347 | 1.5108 | 0.82721 | 0.00145 | 1.404 | 0.08034
20.3009 | 273.7264 | 1803.7723 | 82.9892 | 26.0281 | 34.612 | 163.0211 | 37.4773 | 87.2553 | 90.8964 | 96.088 | 99.1445 | 98.0698 | 62.6759 | 27.5839 | 572.0004 | 360.1381 | 572.0004 | 3.7545 | 2.8282 | 0.82737 | 0.82787 | 0.8388 | -0.00062 | 88.1594 | 150.7452 | 1.5114 | 0.82622 | 0.00145 | 1.5255 | 0.20033
20.3012 | 273.7267 | 1803.8258 | 83.0091 | 26.0301 | 34.6343 | 163.3315 | 37.4836 | 88.2505 | 90.9051 | 95.9059 | 99.1496 | 96.8073 | 62.7312 | 27.2552 | 577.1256 | 360.7569 | 577.1256 | 3.761 | 2.7933 | 0.82735 | 0.82787 | 0.8388 | -0.00062 | 88.1699 | 150.6333 | 1.5073 | 0.82621 | 0.00145 | 1.5264 | 0.20118
20.3014 | 273.7269 | 1803.7876 | 83.1891 | 26.0234 | 34.6705 | 163.6119 | 37.5235 | 88.4414 | 90.9554 | 95.707 | 99.1421 | 90.5808 | 62.691 | 23.0845 | 578.0036 | 367.9342 | 578.0036 | 3.7715 | 2.7357 | 0.82786 | 0.82787 | 0.8388 | -0.00062 | 88.1885 | 150.4007 | 1.5128 | 0.82673 | 0.00145 | 1.4627 | 0.13829
20.3017 | 273.7272 | 1803.7787 | 83.3385 | 26.0366 | 34.7301 | 164.1634 | 37.544 | 88.4911 | 91.0061 | 95.8296 | 99.1417 | 84.7238 | 62.2181 | 21.5648 | 577.9659 | 368.1548 | 577.9659 | 3.8052 | 2.8842 | 0.82649 | 0.82787 | 0.8388 | -0.00062 | 88.2112 | 150.6756 | 1.5187 | 0.82537 | 0.00145 | 1.6295 | 0.30295
20.302 | 273.7275 | 1803.8076 | 83.3586 | 26.014 | 34.7731 | 164.4688 | 37.5632 | 88.3844 | 91.0294 | 95.9708 | 99.1416 | 79.9718 | 62.1878 | 20.8407 | 574.6529 | 368.0232 | 574.6529 | 3.7974 | 3.1552 | 0.82697 | 0.82787 | 0.8388 | -0.00062 | 88.2396 | 150.597 | 1.5156 | 0.82588 | 0.00145 | 1.5676 | 0.2418
20.3023 | 273.7278 | 1805.3816 | 83.1945 | 26.0245 | 34.8096 | 164.7393 | 37.5661 | 87.7967 | 91.0388 | 96.0431 | 99.1426 | 77.608 | 62.6455 | 21.5439 | 574.4814 | 367.8487 | 574.4814 | 3.8437 | 3.0969 | 0.8274 | 0.82787 | 0.8388 | -0.00062 | 88.2626 | 150.1756 | 1.516 | 0.82632 | 0.00145 | 1.5132 | 0.18815
20.3026 | 273.7281 | 1803.8395 | 83.5854 | 26.0384 | 34.8281 | 164.9956 | 37.5905 | 88.4554 | 91.0814 | 95.9022 | 99.1443 | 76.9445 | 62.2145 | 21.4885 | 574.7054 | 367.8812 | 574.7054 | 3.833 | 3.0528 | 0.82589 | 0.82787 | 0.8388 | -0.00062 | 88.2974 | 150.7161 | 1.5133 | 0.82483 | 0.00145 | 1.6964 | 0.36896
20.3028 | 273.7283 | 1803.8157 | 83.315 | 26.0495 | 34.8753 | 165.2707 | 37.6033 | 88.2575 | 91.1098 | 95.7488 | 99.1465 | 73.0774 | 62.6926 | 18.8379 | 576.3328 | 369.9767 | 576.3328 | 3.8527 | 2.9113 | 0.82664 | 0.82787 | 0.8388 | -0.00062 | 88.3151 | 150.4948 | 1.5107 | 0.82559 | 0.00145 | 1.6026 | 0.27641
20.3031 | 273.7286 | 1803.8008 | 83.2349 | 26.0267 | 34.897 | 165.5212 | 37.5945 | 88.3513 | 91.1487 | 95.6884 | 99.1338 | 71.13 | 62.2674 | 18.1058 | 576.3216 | 369.8128 | 576.3216 | 3.8901 | 2.9101 | 0.82634 | 0.82787 | 0.8388 | -0.00062 | 88.3217 | 149.9923 | 1.5139 | 0.82529 | 0.00145 | 1.6394 | 0.31268
20.3034 | 273.7289 | 1803.8037 | 83.4538 | 26.0405 | 34.9125 | 165.8484 | 37.6229 | 88.4088 | 91.1645 | 96.2322 | 99.1498 | 72.2914 | 62.1653 | 22.2943 | 576.9736 | 365.218 | 576.9736 | 3.891 | 2.8232 | 0.82519 | 0.82787 | 0.8388 | -0.00062 | 88.3441 | 150.3787 | 1.5091 | 0.82416 | 0.00145 | 1.7801 | 0.45153
20.3037 | 273.7292 | 1803.7457 | 83.2427 | 26.0281 | 34.9552 | 166.0914 | 37.6469 | 88.4613 | 91.1987 | 96.1979 | 99.1513 | 70.0311 | 62.2178 | 24.4615 | 575.9152 | 365.2154 | 575.9152 | 3.8986 | 2.9579 | 0.82602 | 0.82787 | 0.8388 | -0.00062 | 88.3486 | 150.287 | 1.5086 | 0.82499 | 0.00145 | 1.6767 | 0.34949
20.304 | 273.7294 | 1803.8192 | 83.422 | 26.0322 | 34.973 | 166.3421 | 37.6644 | 88.5853 | 91.2478 | 96.0852 | 99.1437 | 71.2494 | 62.6263 | 27.2403 | 573.9349 | 362.2479 | 573.9349 | 3.9386 | 2.9819 | 0.82577 | 0.82787 | 0.8388 | -0.00062 | 88.3871 | 150.1441 | 1.5097 | 0.82476 | 0.00145 | 1.7048 | 0.37721
20.3042 | 273.7297 | 1805.3505 | 83.5605 | 26.0348 | 35.0147 | 166.5758 | 37.687 | 87.9822 | 91.2741 | 95.9955 | 99.1512 | 72.7347 | 62.1664 | 22.7363 | 574.8886 | 367.2549 | 574.8886 | 3.9642 | 3.0496 | 0.8248 | 0.82787 | 0.8388 | -0.00062 | 88.3902 | 149.8747 | 1.5043 | 0.82379 | 0.00144 | 1.8251 | 0.49595
20.3045 | 273.73 | 1802.2554 | 83.4535 | 26.0319 | 35.0461 | 166.7838 | 37.6926 | 88.5473 | 91.28 | 95.969 | 99.1383 | 73.0321 | 62.1756 | 24.055 | 575.053 | 362.3282 | 575.053 | 3.935 | 3.0608 | 0.82534 | 0.82787 | 0.8388 | -0.00062 | 88.4296 | 149.8668 | 1.5093 | 0.82436 | 0.00144 | 1.7541 | 0.42594
20.3048 | 273.7303 | 1803.8122 | 83.6542 | 26.0481 | 35.0617 | 167.0183 | 37.7009 | 88.87 | 91.2819 | 96.0116 | 99.1454 | 75.946 | 62.6838 | 25.3336 | 578.1069 | 361.3313 | 578.1069 | 3.9622 | 2.9229 | 0.8258 | 0.82787 | 0.8388 | -0.00062 | 88.437 | 150.3498 | 1.5077 | 0.82482 | 0.00145 | 1.6977 | 0.3702
20.3051 | 273.7306 | 1803.8222 | 83.6021 | 26.0271 | 35.098 | 167.2522 | 37.7116 | 87.7831 | 91.3176 | 96.1755 | 99.1453 | 78.8271 | 62.2267 | 23.9252 | 576.0101 | 362.3646 | 576.0101 | 3.9681 | 2.818 | 0.82448 | 0.82787 | 0.8388 | -0.00062 | 88.4545 | 149.6528 | 1.5045 | 0.82351 | 0.00144 | 1.8598 | 0.53027
20.3053 | 273.7308 | 1805.3978 | 83.5483 | 26.0173 | 35.1182 | 167.5484 | 37.7293 | 88.8994 | 91.3323 | 96.1266 | 99.1406 | 79.4751 | 62.1652 | 23.9486 | 572.9848 | 363.2674 | 572.9848 | 3.983 | 2.7687 | 0.82451 | 0.82787 | 0.8388 | -0.00062 | 88.4688 | 149.9606 | 1.5065 | 0.82356 | 0.00144 | 1.854 | 0.52447
20.3056 | 273.7311 | 1805.3864 | 83.6235 | 26.0287 | 35.1754 | 167.9698 | 37.7478 | 88.3588 | 91.3885 | 95.9378 | 99.1477 | 87.2921 | 62.1919 | 23.0232 | 572.7001 | 364.3425 | 572.7001 | 4.017 | 2.7751 | 0.82511 | 0.82787 | 0.8388 | -0.00062 | 88.487 | 150.1355 | 1.499 | 0.82417 | 0.00145 | 1.7784 | 0.44989
20.3059 | 273.7314 | 1803.7991 | 83.6307 | 26.0179 | 35.2136 | 168.1896 | 37.7882 | 88.7407 | 91.4159 | 95.6566 | 99.1419 | 88.9999 | 62.2169 | 22.2217 | 575.5769 | 366.4825 | 575.5769 | 4.0457 | 2.741 | 0.82464 | 0.82787 | 0.8388 | -0.00062 | 88.5107 | 149.7801 | 1.4971 | 0.82371 | 0.00144 | 1.8355 | 0.5062
20.3062 | 273.7317 | 1803.8383 | 83.7029 | 26.0025 | 35.234 | 168.3844 | 37.8069 | 88.7476 | 91.4426 | 95.8097 | 99.1472 | 86.0157 | 62.2172 | 19.9113 | 577.0117 | 367.6619 | 577.0117 | 4.0579 | 2.8807 | 0.8242 | 0.82787 | 0.8388 | -0.00062 | 88.5724 | 150.0366 | 1.4939 | 0.82331 | 0.00145 | 1.8854 | 0.55544
20.3065 | 273.7319 | 1803.7959 | 83.7612 | 26.011 | 35.2618 | 168.6155 | 37.8232 | 88.6628 | 91.4715 | 96.1716 | 99.1536 | 84.0062 | 62.2185 | 20.4105 | 575.4135 | 369.4764 | 575.4135 | 4.0546 | 2.9859 | 0.82444 | 0.82787 | 0.8388 | -0.00062 | 88.6075 | 149.9802 | 1.4932 | 0.82357 | 0.00144 | 1.8529 | 0.52343
20.3067 | 273.7322 | 1805.4315 | 83.827 | 26.0162 | 35.2978 | 168.8298 | 37.8364 | 88.3924 | 91.5127 | 95.9372 | 99.1478 | 83.9356 | 62.1709 | 25.4723 | 575.6476 | 361.8612 | 575.6476 | 4.0848 | 3.1284 | 0.8232 | 0.82787 | 0.8388 | -0.00062 | 88.6217 | 149.9815 | 1.4928 | 0.82234 | 0.00144 | 2.0052 | 0.6737
20.307 | 273.7325 | 1803.7686 | 83.6925 | 26.0356 | 35.3205 | 169.0599 | 37.8499 | 88.8 | 91.5251 | 95.8967 | 99.1428 | 82.8731 | 62.1896 | 22.1385 | 575.4147 | 365.4439 | 575.4147 | 4.0801 | 3.0226 | 0.82362 | 0.82787 | 0.8388 | -0.00062 | 88.6446 | 149.8769 | 1.4898 | 0.82277 | 0.00144 | 1.9515 | 0.62074
20.3073 | 273.7328 | 1803.7795 | 83.9135 | 26.022 | 35.3516 | 169.2446 | 37.874 | 89.0213 | 91.5509 | 95.7877 | 99.1529 | 118.0737 | 62.2114 | 18.3376 | 573.976 | 368.6456 | 573.976 | 4.0884 | 2.9424 | 0.82371 | 0.82787 | 0.8388 | -0.00062 | 88.6644 | 149.6784 | 1.4938 | 0.82287 | 0.00144 | 1.9387 | 0.60815
20.3076 | 273.7331 | 1803.8273 | 83.8348 | 26.0378 | 35.3688 | 169.4611 | 37.8892 | 88.1504 | 91.5864 | 95.7452 | 99.1429 | 162.4887 | 62.6496 | 20.0443 | 575.0592 | 366.8545 | 575.0592 | 4.0815 | 2.9221 | 0.82423 | 0.82787 | 0.8388 | -0.00062 | 88.691 | 150.4164 | 1.4926 | 0.82342 | 0.00145 | 1.8715 | 0.54172
20.3078 | 273.7333 | 1802.1434 | 83.8505 | 26.0238 | 35.391 | 169.6736 | 37.8881 | 89.0546 | 91.606 | 95.9032 | 99.1461 | 174.7906 | 62.6609 | 22.3655 | 578.0579 | 365.2586 | 578.0579 | 4.1047 | 2.9065 | 0.82318 | 0.82787 | 0.8388 | -0.00062 | 88.6887 | 149.7096 | 1.4898 | 0.82236 | 0.00144 | 2.0024 | 0.67099
20.3081 | 273.7336 | 1803.7724 | 84.0935 | 26.0288 | 35.4229 | 169.8623 | 37.8851 | 88.9999 | 91.6188 | 96.1325 | 99.141 | 166.7711 | 62.2567 | 23.4914 | 575.9963 | 364.2683 | 575.9963 | 4.1154 | 2.9716 | 0.82401 | 0.82787 | 0.8388 | -0.00062 | 88.7172 | 149.4833 | 1.4923 | 0.82321 | 0.00144 | 1.8967 | 0.56664
20.3084 | 273.7339 | 1803.8136 | 83.9532 | 26.0334 | 35.4457 | 170.0377 | 37.9079 | 88.4885 | 91.6412 | 96.2169 | 99.1415 | 157.321 | 62.6869 | 20.8624 | 575.6048 | 364.8973 | 575.6048 | 4.1136 | 3.0962 | 0.82409 | 0.82787 | 0.8388 | -0.00062 | 88.7461 | 149.7645 | 1.4881 | 0.82331 | 0.00144 | 1.8846 | 0.5547
20.3087 | 273.7342 | 1803.8207 | 84.0584 | 26.0561 | 35.4829 | 170.2161 | 37.8982 | 89.0817 | 91.6607 | 95.9451 | 99.1435 | 153.5054 | 63.1494 | 21.7736 | 572.3934 | 364.0131 | 572.3934 | 4.1353 | 3.1568 | 0.82321 | 0.82787 | 0.8388 | -0.00062 | 88.761 | 150.0165 | 1.491 | 0.82243 | 0.00144 | 1.9935 | 0.66218
20.3089 | 273.7344 | 1803.8171 | 84.0804 | 26.0375 | 35.508 | 170.4004 | 37.8939 | 88.8825 | 91.675 | 95.6886 | 99.1445 | 153.1459 | 62.6584 | 23.971 | 575.9117 | 363.2985 | 575.9117 | 4.1352 | 3.1253 | 0.82368 | 0.82787 | 0.8388 | -0.00062 | 88.7759 | 149.5196 | 1.4889 | 0.82292 | 0.00144 | 1.9335 | 0.60298
20.3092 | 273.7347 | 1803.8164 | 84.0446 | 26.0205 | 35.5344 | 170.5809 | 37.9387 | 89.1491 | 91.687 | 96.3412 | 99.1521 | 150.973 | 63.0876 | 24.4769 | 577.7169 | 360.6515 | 577.7169 | 4.1545 | 3.0101 | 0.82369 | 0.82787 | 0.8388 | -0.00062 | 88.796 | 149.9252 | 1.4894 | 0.82294 | 0.00144 | 1.9312 | 0.6007
20.3095 | 273.735 | 1803.7834 | 84.1065 | 26.0024 | 35.5913 | 170.9291 | 37.9492 | 88.9331 | 91.7322 | 96.0301 | 99.1464 | 147.1421 | 63.1294 | 28.1293 | 575.443 | 357.3781 | 575.443 | 4.1726 | 2.8466 | 0.82258 | 0.82787 | 0.8388 | -0.00062 | 88.8235 | 149.6936 | 1.4887 | 0.82185 | 0.00144 | 2.0665 | 0.73424
20.3098 | 273.7353 | 1802.1585 | 84.1311 | 26.0163 | 35.6116 | 171.1143 | 37.9787 | 89.454 | 91.7366 | 96.1646 | 99.146 | 145.7489 | 63.1767 | 28.1202 | 575.0968 | 357.0624 | 575.0968 | 4.171 | 2.8771 | 0.82264 | 0.82787 | 0.8388 | -0.00062 | 88.8512 | 149.4049 | 1.4915 | 0.82192 | 0.00144 | 2.0569 | 0.72474
20.3101 | 273.7356 | 1805.4213 | 84.2316 | 26.0108 | 35.6537 | 171.3216 | 37.9862 | 88.6285 | 91.7929 | 95.7482 | 99.147 | 137.2773 | 63.1354 | 24.0766 | 576.1179 | 363.8961 | 576.1179 | 4.1707 | 2.8929 | 0.82315 | 0.82787 | 0.8388 | -0.00062 | 88.9146 | 149.6294 | 1.502 | 0.82247 | 0.00144 | 1.9886 | 0.6573
20.3103 | 273.7358 | 1802.2339 | 84.1653 | 26.0046 | 35.6739 | 171.4874 | 37.9906 | 89.1786 | 91.8031 | 95.8016 | 99.1439 | 138.152 | 63.1727 | 22.8685 | 573.6293 | 362.4162 | 573.6293 | 4.195 | 2.9407 | 0.8235 | 0.82787 | 0.8388 | -0.00062 | 88.9432 | 149.6412 | 1.5002 | 0.82284 | 0.00144 | 1.9436 | 0.61289
20.3106 | 273.7361 | 1805.4156 | 84.366 | 26.0055 | 35.7074 | 171.6694 | 38.0024 | 89.3071 | 91.8358 | 95.9539 | 99.1447 | 139.8878 | 63.136 | 21.4352 | 574.8395 | 367.1652 | 574.8395 | 4.2042 | 3.1143 | 0.82275 | 0.82787 | 0.8388 | -0.00062 | 88.9766 | 149.6567 | 1.5021 | 0.82211 | 0.00144 | 2.0336 | 0.70173
20.3109 | 273.7364 | 1803.8267 | 84.1841 | 26.0106 | 35.7111 | 171.8561 | 38.0088 | 88.5315 | 91.8298 | 96.2055 | 99.141 | 139.8971 | 63.6411 | 22.8074 | 575.5903 | 363.1578 | 575.5903 | 4.1936 | 3.3464 | 0.82355 | 0.82787 | 0.8388 | -0.00062 | 89.0084 | 149.637 | 1.5024 | 0.82293 | 0.00144 | 1.9316 | 0.60106
20.3112 | 273.7367 | 1803.8253 | 84.1515 | 26.0252 | 35.7571 | 171.9982 | 38.0282 | 89.4978 | 91.8774 | 96.306 | 99.1511 | 133.7705 | 64.1092 | 21.2342 | 577.5226 | 366.7303 | 577.5226 | 4.2165 | 3.3289 | 0.82377 | 0.82787 | 0.8388 | -0.00062 | 89.0362 | 149.5438 | 1.5006 | 0.82317 | 0.00144 | 1.9021 | 0.57193
20.3115 | 273.7369 | 1803.8005 | 84.5594 | 26.0123 | 35.7626 | 172.1882 | 38.0518 | 89.2151 | 91.9064 | 95.7588 | 99.1487 | 131.6761 | 64.156 | 19.3124 | 576.1258 | 367.9028 | 576.1258 | 4.2089 | 3.1305 | 0.82268 | 0.82787 | 0.8388 | -0.00062 | 89.0599 | 149.7779 | 1.5026 | 0.8221 | 0.00144 | 2.0354 | 0.7035
20.3117 | 273.7372 | 1803.8206 | 84.2955 | 26.0182 | 35.7915 | 172.3311 | 38.0576 | 88.9865 | 91.9301 | 95.999 | 99.1395 | 125.521 | 64.0726 | 21.6306 | 571.5992 | 364.7384 | 571.5992 | 4.2245 | 3.0899 | 0.82268 | 0.82787 | 0.8388 | -0.00062 | 89.0675 | 149.7379 | 1.5001 | 0.8221 | 0.00144 | 2.0345 | 0.7027
20.312 | 273.7375 | 1803.8382 | 84.4805 | 26.0183 | 35.811 | 172.4806 | 38.069 | 89.4875 | 91.9394 | 96.2576 | 99.148 | 127.3207 | 64.0938 | 19.409 | 575.5238 | 366.2526 | 575.5238 | 4.2362 | 3.0406 | 0.82281 | 0.82787 | 0.8388 | -0.00062 | 89.1041 | 149.8561 | 1.5043 | 0.82225 | 0.00144 | 2.0165 | 0.68487
20.3123 | 273.7378 | 1803.7794 | 84.4234 | 26.013 | 35.8372 | 172.6128 | 38.0882 | 89.185 | 92.0089 | 96.1834 | 99.1495 | 127.5305 | 64.0353 | 25.3187 | 575.9419 | 360.5806 | 575.9419 | 4.2289 | 3.1609 | 0.82323 | 0.82787 | 0.8388 | -0.00062 | 89.1224 | 149.7613 | 1.5027 | 0.82268 | 0.00144 | 1.9625 | 0.63163
20.3126 | 273.7381 | 1803.7482 | 84.4057 | 26.0158 | 35.8779 | 172.7839 | 38.0852 | 89.3918 | 92.0128 | 96.1771 | 99.1477 | 126.9089 | 64.5501 | 26.6322 | 577.151 | 358.5699 | 577.151 | 4.2608 | 3.183 | 0.82247 | 0.82787 | 0.8388 | -0.00062 | 89.1547 | 149.6405 | 1.5017 | 0.82194 | 0.00144 | 2.0546 | 0.72251
20.3128 | 273.7383 | 1803.7681 | 84.5684 | 26.0405 | 35.9079 | 172.9242 | 38.0755 | 89.0631 | 92.0425 | 95.8845 | 99.1469 | 122.155 | 64.1162 | 23.5761 | 574.1381 | 364.1492 | 574.1381 | 4.2737 | 3.2799 | 0.82267 | 0.82787 | 0.8388 | -0.00062 | 89.1668 | 149.6214 | 1.503 | 0.82215 | 0.00144 | 2.0282 | 0.69645
20.3131 | 273.7386 | 1802.2664 | 84.3328 | 26.0276 | 35.9188 | 173.0713 | 38.0846 | 89.4914 | 92.0263 | 95.8918 | 99.1436 | 120.1851 | 64.1458 | 25.4256 | 576.046 | 361.5683 | 576.046 | 4.2838 | 3.3344 | 0.82294 | 0.82787 | 0.8388 | -0.00062 | 89.1904 | 149.468 | 1.5012 | 0.82244 | 0.00144 | 1.9928 | 0.66148
20.3134 | 273.7389 | 1803.8159 | 84.5322 | 26.0293 | 35.9582 | 173.3839 | 38.1141 | 89.5606 | 92.0853 | 95.916 | 99.1468 | 119.3725 | 64.1651 | 25.8663 | 573.6265 | 359.6893 | 573.6265 | 4.2871 | 3.3007 | 0.82233 | 0.82787 | 0.8388 | -0.00062 | 89.2236 | 149.745 | 1.5045 | 0.82184 | 0.00144 | 2.0669 | 0.73465
20.3137 | 273.7392 | 1802.4005 | 84.5585 | 26.0538 | 35.9902 | 173.5267 | 38.1342 | 89.569 | 92.1329 | 96.0627 | 99.1482 | 121.905 | 65.5254 | 25.3197 | 573.9486 | 360.4334 | 573.9486 | 4.2974 | 3.2006 | 0.82277 | 0.82787 | 0.8388 | -0.00062 | 89.2233 | 150.1259 | 1.5012 | 0.82228 | 0.00144 | 2.0124 | 0.68084
20.3139 | 273.7394 | 1803.8436 | 84.6868 | 26.0524 | 36.0027 | 173.7182 | 38.1244 | 89.688 | 92.1923 | 96.066 | 99.1402 | 121.7383 | 65.0521 | 24.003 | 574.8974 | 361.9863 | 574.8974 | 4.279 | 3.0656 | 0.82326 | 0.82787 | 0.8388 | -0.00062 | 89.284 | 149.7278 | 1.5016 | 0.82281 | 0.00144 | 1.9462 | 0.61553
20.3142 | 273.7397 | 1802.1855 | 84.6786 | 26.0556 | 36.0487 | 173.8375 | 38.1258 | 89.3808 | 92.1769 | 95.918 | 99.1443 | 119.7071 | 65.5404 | 23.755 | 578.6173 | 362.0372 | 578.6173 | 4.3042 | 3.0496 | 0.82215 | 0.82787 | 0.8388 | -0.00062 | 89.3155 | 149.6521 | 1.4959 | 0.82173 | 0.00144 | 2.0814 | 0.74898
20.3145 | 273.74 | 1805.4097 | 84.6594 | 26.0543 | 36.0398 | 173.9661 | 38.1491 | 89.8319 | 92.2342 | 95.6361 | 99.1441 | 118.3298 | 65.9799 | 22.6522 | 576.464 | 363.6153 | 576.464 | 4.3168 | 3.079 | 0.82223 | 0.82787 | 0.8388 | -0.00062 | 89.3419 | 149.9623 | 1.4927 | 0.82182 | 0.00144 | 2.0697 | 0.73741
20.3148 | 273.7403 | 1803.8199 | 84.8227 | 26.0871 | 36.0821 | 174.1156 | 38.1744 | 89.696 | 92.2495 | 96.1234 | 99.1561 | 112.9189 | 65.93 | 20.2988 | 570.9166 | 365.7591 | 570.9166 | 4.3039 | 3.3215 | 0.82313 | 0.82787 | 0.8388 | -0.00062 | 89.3521 | 149.9173 | 1.4956 | 0.82273 | 0.00144 | 1.9567 | 0.62582
20.3151 | 273.7405 | 1803.7966 | 84.6375 | 26.0723 | 36.0999 | 174.2307 | 38.1817 | 89.6541 | 92.2899 | 96.1287 | 99.1456 | 115.0791 | 65.5952 | 21.2096 | 571.1308 | 366.3617 | 571.1308 | 4.3294 | 3.39 | 0.82306 | 0.82787 | 0.8388 | -0.00062 | 89.394 | 150.0575 | 1.4916 | 0.82268 | 0.00144 | 1.9632 | 0.63233
20.3153 | 273.7408 | 1803.8405 | 84.8401 | 26.0951 | 36.129 | 174.3636 | 38.1865 | 89.9144 | 92.2714 | 96.0953 | 99.1511 | 113.4697 | 66.0397 | 23.6368 | 577.3352 | 361.0597 | 577.3352 | 4.3394 | 3.5056 | 0.82233 | 0.82787 | 0.8388 | -0.00062 | 89.3946 | 149.892 | 1.4961 | 0.82195 | 0.00144 | 2.0531 | 0.721
20.3156 | 273.7411 | 1803.8275 | 84.9477 | 26.0915 | 36.1356 | 174.4655 | 38.1966 | 89.7743 | 92.3122 | 95.9009 | 99.147 | 113.5265 | 66.0686 | 24.8636 | 577.3129 | 359.6 | 577.3129 | 4.3525 | 3.4574 | 0.82271 | 0.82787 | 0.8388 | -0.00062 | 89.4422 | 150.039 | 1.495 | 0.82236 | 0.00144 | 2.0022 | 0.67074
20.3159 | 273.7414 | 1802.3679 | 84.8025 | 26.1004 | 36.1668 | 174.6012 | 38.1983 | 89.7552 | 92.3354 | 95.8377 | 99.1439 | 116.6642 | 65.9802 | 20.3773 | 575.0074 | 365.7751 | 575.0074 | 4.3296 | 3.2992 | 0.82277 | 0.82787 | 0.8388 | -0.00062 | 89.4462 | 149.8371 | 1.4955 | 0.82242 | 0.00144 | 1.9949 | 0.66356
20.3162 | 273.7417 | 1805.389 | 84.8267 | 26.1161 | 36.2005 | 174.6934 | 38.1906 | 89.9247 | 92.3601 | 95.9444 | 99.1457 | 111.7398 | 66.5112 | 23.8238 | 574.999 | 361.4834 | 574.999 | 4.3456 | 3.2652 | 0.82169 | 0.82787 | 0.8388 | -0.00062 | 89.4775 | 149.7515 | 1.4939 | 0.82137 | 0.00144 | 2.1264 | 0.79336
20.3164 | 273.7419 | 1802.1955 | 84.9639 | 26.1005 | 36.223 | 174.8004 | 38.1887 | 89.6777 | 92.3619 | 95.9949 | 99.1498 | 108.2321 | 65.5083 | 23.3031 | 576.1241 | 364.0512 | 576.1241 | 4.3753 | 3.2481 | 0.82186 | 0.82787 | 0.8388 | -0.00062 | 89.4909 | 150.3059 | 1.4911 | 0.82154 | 0.00144 | 2.1046 | 0.77187
20.3167 | 273.7422 | 1805.4411 | 84.8952 | 26.1052 | 36.2516 | 174.9157 | 38.1966 | 89.8011 | 92.3816 | 96.0885 | 99.1463 | 112.2142 | 65.4504 | 22.4295 | 573.6182 | 362.4137 | 573.6182 | 4.3605 | 3.2462 | 0.82226 | 0.82787 | 0.8388 | -0.00062 | 89.5048 | 149.608 | 1.494 | 0.82195 | 0.00144 | 2.053 | 0.72096
20.317 | 273.7425 | 1802.219 | 85.1297 | 26.1222 | 36.2673 | 175.0242 | 38.1969 | 90.1566 | 92.4279 | 96.1474 | 99.14 | 113.9112 | 65.5067 | 19.4296 | 574.2776 | 365.5706 | 574.2776 | 4.3566 | 3.3549 | 0.82213 | 0.82787 | 0.8388 | -0.00062 | 89.5167 | 149.5582 | 1.4906 | 0.82183 | 0.00144 | 2.0683 | 0.73601
20.3173 | 273.7428 | 1805.4318 | 85.0126 | 26.128 | 36.3016 | 175.2711 | 38.2222 | 89.8332 | 92.4618 | 95.7981 | 99.1432 | 112.9223 | 65.4409 | 25.438 | 577.5686 | 360.3072 | 577.5686 | 4.3498 | 3.3353 | 0.82193 | 0.82787 | 0.8388 | -0.00062 | 89.5261 | 150.211 | 1.4955 | 0.82164 | 0.00144 | 2.0923 | 0.75973
20.3176 | 273.743 | 1803.8199 | 85.073 | 26.1504 | 36.3308 | 175.3871 | 38.2104 | 90.3009 | 92.4807 | 95.6479 | 99.1448 | 111.4601 | 65.4497 | 25.1471 | 579.3579 | 358.2889 | 579.3579 | 4.3818 | 3.3542 | 0.82245 | 0.82787 | 0.8388 | -0.00062 | 89.527 | 149.929 | 1.4954 | 0.82215 | 0.00144 | 2.0287 | 0.69696
20.3178 | 273.7434 | 1803.8455 | 85.1306 | 26.1559 | 36.3417 | 175.5073 | 38.2386 | 89.8267 | 92.5157 | 96.2241 | 99.1554 | 108.4932 | 65.0561 | 24.4886 | 576.4654 | 359.2836 | 576.4654 | 4.3562 | 3.2119 | 0.82266 | 0.82787 | 0.8388 | -0.00062 | 89.5626 | 149.9104 | 1.4957 | 0.82239 | 0.00144 | 1.9994 | 0.66801
20.3181 | 273.7436 | 1802.1514 | 85.0627 | 26.1602 | 36.3766 | 175.6391 | 38.2484 | 90.0366 | 92.557 | 95.9927 | 99.1488 | 104.4342 | 65.0535 | 29.1742 | 571.3092 | 355.6428 | 571.3092 | 4.3684 | 3.0918 | 0.82171 | 0.82787 | 0.8388 | -0.00062 | 89.553 | 150.0308 | 1.4982 | 0.82143 | 0.00144 | 2.1187 | 0.78578
20.3184 | 273.7439 | 1805.364 | 85.0794 | 26.1693 | 36.398 | 175.7685 | 38.2448 | 90.3369 | 92.5586 | 96.0636 | 99.1526 | 107.2541 | 65.028 | 28.1349 | 576.6313 | 356.8822 | 576.6313 | 4.3941 | 3.0605 | 0.82112 | 0.82787 | 0.8388 | -0.00062 | 89.5756 | 149.9367 | 1.5015 | 0.82085 | 0.00144 | 2.1905 | 0.8566
20.3187 | 273.7442 | 1802.1547 | 85.1543 | 26.1936 | 36.4083 | 175.8568 | 38.2654 | 89.8632 | 92.5771 | 95.7962 | 99.1442 | 110.598 | 64.5495 | 27.3288 | 577.8218 | 358.3531 | 577.8218 | 4.3854 | 2.9857 | 0.8217 | 0.82787 | 0.8388 | -0.00062 | 89.6168 | 149.5929 | 1.5092 | 0.82146 | 0.00144 | 2.1141 | 0.78119
20.319 | 273.7444 | 1805.3889 | 85.0493 | 26.1923 | 36.4456 | 175.9792 | 38.2798 | 90.0586 | 92.6176 | 95.7146 | 99.1526 | 108.4065 | 65.4956 | 24.8151 | 577.4978 | 361.5408 | 577.4978 | 4.3913 | 3.0687 | 0.82164 | 0.82787 | 0.8388 | -0.00062 | 89.6285 | 149.7544 | 1.5069 | 0.8214 | 0.00144 | 2.1215 | 0.78849
20.3192 | 273.7447 | 1803.6658 | 85.3094 | 26.1928 | 36.46 | 176.0959 | 38.2676 | 90.2148 | 92.6253 | 95.9117 | 99.15 | 108.1529 | 64.5915 | 21.8269 | 573.9754 | 363.6003 | 573.9754 | 4.4034 | 3.1759 | 0.8214 | 0.82787 | 0.8388 | -0.00062 | 89.6549 | 149.8842 | 1.5107 | 0.82118 | 0.00144 | 2.1491 | 0.81573
20.3195 | 273.745 | 1803.8344 | 85.3206 | 26.2227 | 36.4639 | 176.1753 | 38.2915 | 90.0342 | 92.6472 | 95.8961 | 99.1452 | 104.0072 | 65.0638 | 22.0676 | 575.3426 | 363.6283 | 575.3426 | 4.3838 | 3.3055 | 0.82168 | 0.82787 | 0.8388 | -0.00062 | 89.6613 | 149.887 | 1.5093 | 0.82147 | 0.00144 | 2.1134 | 0.78052
20.3198 | 273.7453 | 1803.7696 | 85.1654 | 26.2069 | 36.4931 | 176.2797 | 38.3196 | 90.2072 | 92.6657 | 96.1627 | 99.1526 | 105.38 | 65.491 | 18.2229 | 574.2895 | 366.1734 | 574.2895 | 4.3792 | 3.4222 | 0.82222 | 0.82787 | 0.8388 | -0.00062 | 89.6889 | 149.3516 | 1.5119 | 0.82202 | 0.00143 | 2.0443 | 0.71229
20.3201 | 273.7455 | 1803.8498 | 85.3945 | 26.2243 | 36.5127 | 176.39 | 38.3147 | 90.2845 | 92.6816 | 95.9406 | 99.1467 | 106.7515 | 65.0771 | 18.9238 | 574.9464 | 366.2022 | 574.9464 | 4.3895 | 3.402 | 0.82068 | 0.82787 | 0.8388 | -0.00062 | 89.7185 | 149.7516 | 1.5086 | 0.8205 | 0.00144 | 2.2337 | 0.89928
20.3203 | 273.7458 | 1803.7927 | 85.3294 | 26.2307 | 36.5157 | 176.494 | 38.3269 | 90.2853 | 92.6741 | 95.7083 | 99.1446 | 106.3446 | 65.4775 | 19.2676 | 574.2883 | 365.5467 | 574.2883 | 4.3897 | 3.208 | 0.82061 | 0.82787 | 0.8388 | -0.00062 | 89.742 | 149.4449 | 1.509 | 0.82045 | 0.00143 | 2.24 | 0.90547
20.3206 | 273.7461 | 1803.196 | 85.3085 | 26.2291 | 36.5498 | 176.6153 | 38.3149 | 90.1389 | 92.7157 | 95.7468 | 99.1584 | 106.4096 | 65.5286 | 20.9545 | 577.5387 | 364.1903 | 577.5387 | 4.4053 | 3.2152 | 0.82141 | 0.82787 | 0.8388 | -0.00062 | 89.7432 | 149.5836 | 1.5126 | 0.82125 | 0.00144 | 2.1412 | 0.80795
20.3209 | 273.7464 | 1805.4186 | 85.3712 | 26.2319 | 36.5808 | 176.7256 | 38.3237 | 90.5662 | 92.7448 | 96.2289 | 99.1445 | 105.7849 | 65.4843 | 22.8155 | 575.4949 | 362.0559 | 575.4949 | 4.3895 | 3.2816 | 0.82173 | 0.82787 | 0.8388 | -0.00062 | 89.7837 | 149.9572 | 1.5089 | 0.82159 | 0.00144 | 2.0978 | 0.76513
20.3212 | 273.7467 | 1802.2466 | 85.378 | 26.2599 | 36.6022 | 176.9461 | 38.3407 | 90.2913 | 92.8143 | 96.1428 | 99.1397 | 103.0859 | 65.529 | 28.4819 | 572.4032 | 355.1497 | 572.4032 | 4.3922 | 3.3186 | 0.82069 | 0.82787 | 0.8388 | -0.00062 | 89.7891 | 149.8976 | 1.5094 | 0.82056 | 0.00144 | 2.2264 | 0.89207
20.3214 | 273.747 | 1805.4207 | 85.4906 | 26.2723 | 36.6272 | 177.0404 | 38.3591 | 90.5221 | 92.859 | 96.0732 | 99.1495 | 105.84 | 65.9832 | 25.9983 | 576.2386 | 357.3548 | 576.2386 | 4.3995 | 3.3648 | 0.82092 | 0.82787 | 0.8388 | -0.00062 | 89.8118 | 149.6242 | 1.5078 | 0.8208 | 0.00144 | 2.1963 | 0.86239
20.3217 | 273.7472 | 1802.1627 | 85.6306 | 26.2644 | 36.6539 | 177.1336 | 38.3566 | 90.2796 | 92.8725 | 95.8748 | 99.1485 | 105.6465 | 66.0132 | 25.8875 | 577.1744 | 357.1747 | 577.1744 | 4.4002 | 3.3672 | 0.82128 | 0.82787 | 0.8388 | -0.00062 | 89.8583 | 149.7618 | 1.5121 | 0.82119 | 0.00144 | 2.1481 | 0.81474
20.322 | 273.7475 | 1805.4009 | 85.5 | 26.2717 | 36.6614 | 177.2337 | 38.3557 | 90.2497 | 92.8751 | 95.9211 | 99.1537 | 102.9959 | 65.552 | 24.9372 | 577.3524 | 359.0097 | 577.3524 | 4.4038 | 3.4158 | 0.82097 | 0.82787 | 0.8388 | -0.00062 | 89.8665 | 149.8799 | 1.5085 | 0.82088 | 0.00144 | 2.1866 | 0.85279
20.3223 | 273.7478 | 1802.2292 | 85.4151 | 26.2785 | 36.69 | 177.3292 | 38.3664 | 90.5041 | 92.9542 | 95.858 | 99.1429 | 102.4713 | 65.5503 | 25.5138 | 574.731 | 359.1459 | 574.731 | 4.3994 | 3.3196 | 0.82052 | 0.82787 | 0.8388 | -0.00062 | 89.8806 | 149.6738 | 1.5062 | 0.82045 | 0.00144 | 2.2405 | 0.906
20.3226 | 273.748 | 1803.8144 | 85.7007 | 26.289 | 36.6979 | 177.4247 | 38.383 | 90.3883 | 92.9413 | 96.1179 | 99.1506 | 104.69 | 65.9965 | 25.7216 | 575.0514 | 357.6252 | 575.0514 | 4.4128 | 3.2461 | 0.8212 | 0.82787 | 0.8388 | -0.00062 | 89.9074 | 149.7028 | 1.5032 | 0.82114 | 0.00144 | 2.1544 | 0.82099
20.3228 | 273.7483 | 1805.4074 | 85.602 | 26.3008 | 36.729 | 177.5021 | 38.3826 | 90.2087 | 92.9726 | 95.8975 | 99.147 | 100.1836 | 65.5213 | 24.0595 | 574.8688 | 361.234 | 574.8688 | 4.4066 | 3.1087 | 0.8217 | 0.82787 | 0.8388 | -0.00062 | 89.9312 | 149.8027 | 1.5007 | 0.82166 | 0.00144 | 2.0896 | 0.75699
20.3231 | 273.7486 | 1802.2259 | 85.5727 | 26.2979 | 36.7393 | 177.6028 | 38.3909 | 90.4784 | 92.9931 | 95.6488 | 99.1478 | 103.3118 | 65.9795 | 23.4998 | 574.138 | 362.7569 | 574.138 | 4.4347 | 3.1114 | 0.8206 | 0.82787 | 0.8388 | -0.00062 | 89.9346 | 149.7951 | 1.5004 | 0.82056 | 0.00144 | 2.2265 | 0.89211
20.3234 | 273.7489 | 1803.8406 | 85.7782 | 26.3102 | 36.7542 | 177.7238 | 38.4075 | 90.6126 | 93.0138 | 95.6519 | 99.154 | 101.7764 | 66.0106 | 23.6645 | 575.9652 | 362.6984 | 575.9652 | 4.4235 | 3.1618 | 0.8207 | 0.82787 | 0.8388 | -0.00062 | 89.9662 | 149.7312 | 1.4982 | 0.82068 | 0.00144 | 2.2115 | 0.87736
20.3237 | 273.7492 | 1803.7982 | 85.7389 | 26.3115 | 36.7769 | 177.7915 | 38.4535 | 90.1116 | 93.0157 | 96.0857 | 99.1422 | 100.5981 | 66.0193 | 19.9696 | 578.2487 | 364.2922 | 578.2487 | 4.4215 | 3.3307 | 0.82107 | 0.82787 | 0.8388 | -0.00062 | 89.9852 | 149.9942 | 1.5029 | 0.82107 | 0.00144 | 2.1638 | 0.83023
20.3239 | 273.7495 | 1803.8007 | 85.6939 | 26.3032 | 36.8011 | 177.8843 | 38.3865 | 90.5597 | 93.0162 | 96.1596 | 99.1536 | 99.5523 | 65.9783 | 21.4637 | 575.7393 | 363.5141 | 575.7393 | 4.4259 | 3.4438 | 0.82091 | 0.82787 | 0.8388 | -0.00062 | 90.0084 | 149.8271 | 1.4991 | 0.82092 | 0.00144 | 2.1824 | 0.84861
20.3242 | 273.7497 | 1803.7714 | 85.7293 | 26.2961 | 36.8253 | 177.9751 | 38.4047 | 90.7611 | 93.0396 | 96.0498 | 99.1498 | 95.1978 | 65.9803 | 27.7869 | 575.5705 | 357.5727 | 575.5705 | 4.4336 | 3.4761 | 0.82013 | 0.82787 | 0.8388 | -0.00062 | 90.021 | 149.8677 | 1.4997 | 0.82015 | 0.00144 | 2.2786 | 0.94353
20.3245 | 273.75 | 1803.8698 | 85.8319 | 26.2974 | 36.8526 | 178.044 | 38.4056 | 90.3788 | 93.0544 | 95.8243 | 99.1444 | 100.6773 | 65.5247 | 22.2565 | 571.831 | 360.5525 | 571.831 | 4.4444 | 3.3061 | 0.82066 | 0.82787 | 0.8388 | -0.00062 | 90.0473 | 149.9657 | 1.4991 | 0.82069 | 0.00144 | 2.2106 | 0.87649
20.3248 | 273.7503 | 1803.7945 | 85.6886 | 26.3197 | 36.8717 | 178.1632 | 38.4131 | 90.5607 | 93.0714 | 95.8185 | 99.1457 | 102.4505 | 65.529 | 22.873 | 577.7553 | 359.8368 | 577.7553 | 4.4552 | 3.2013 | 0.82102 | 0.82787 | 0.8388 | -0.00062 | 90.0652 | 149.7378 | 1.5004 | 0.82106 | 0.00144 | 2.164 | 0.83051
20.3251 | 273.7505 | 1803.8075 | 85.8712 | 26.3143 | 36.8957 | 178.2476 | 38.4356 | 90.754 | 93.0974 | 95.9375 | 99.148 | 102.5748 | 65.5352 | 23.8067 | 578.0177 | 359.3 | 578.0177 | 4.4447 | 3.193 | 0.82119 | 0.82787 | 0.8388 | -0.00062 | 90.0809 | 150.0583 | 1.5011 | 0.82124 | 0.00144 | 2.1423 | 0.80907
20.3253 | 273.7508 | 1805.4018 | 85.8217 | 26.3224 | 36.9166 | 178.4094 | 38.4718 | 90.4586 | 93.147 | 96.2318 | 99.1464 | 102.4842 | 65.5044 | 21.8915 | 576.2295 | 361.8903 | 576.2295 | 4.4492 | 3.2796 | 0.82008 | 0.82787 | 0.8388 | -0.00062 | 90.1044 | 149.5936 | 1.4979 | 0.82014 | 0.00143 | 2.2787 | 0.94369
20.3256 | 273.7511 | 1802.2509 | 85.6975 | 26.3309 | 36.9273 | 178.4984 | 38.4741 | 90.8063 | 93.1634 | 96.2551 | 99.1389 | 100.9616 | 65.533 | 21.6547 | 575.7599 | 362.058 | 575.7599 | 4.4495 | 3.2501 | 0.82056 | 0.82787 | 0.8388 | -0.00062 | 90.1212 | 149.4726 | 1.5019 | 0.82063 | 0.00143 | 2.2175 | 0.88331
20.3259 | 273.7514 | 1803.7947 | 85.9499 | 26.3358 | 36.9586 | 178.5746 | 38.5074 | 90.422 | 93.1964 | 95.9894 | 99.1473 | 98.4567 | 65.4512 | 21.4429 | 573.0701 | 361.4216 | 573.0701 | 4.4727 | 3.425 | 0.82076 | 0.82787 | 0.8388 | -0.00062 | 90.1637 | 150.0642 | 1.5012 | 0.82086 | 0.00144 | 2.1888 | 0.85491
20.3262 | 273.7517 | 1803.8419 | 85.9474 | 26.3514 | 36.9771 | 178.6578 | 38.4973 | 90.3731 | 93.2296 | 95.807 | 99.1486 | 101.7662 | 65.5208 | 23.8791 | 575.0281 | 359.7845 | 575.0281 | 4.467 | 3.3671 | 0.81991 | 0.82787 | 0.8388 | -0.00062 | 90.1625 | 149.9337 | 1.5013 | 0.82001 | 0.00144 | 2.2958 | 0.96055
20.3265 | 273.752 | 1805.4405 | 85.9593 | 26.3584 | 36.9774 | 178.7115 | 38.5086 | 90.5982 | 93.2459 | 95.7121 | 99.1462 | 104.5246 | 65.0337 | 23.7994 | 576.7535 | 356.2312 | 576.7535 | 4.4662 | 3.3146 | 0.81963 | 0.82787 | 0.8388 | -0.00062 | 90.1991 | 149.9158 | 1.4998 | 0.81976 | 0.00144 | 2.3272 | 0.99153
20.3267 | 273.7522 | 1802.1987 | 86.045 | 26.3555 | 36.9954 | 178.7963 | 38.5116 | 90.7519 | 93.2776 | 96.1377 | 99.1416 | 102.4846 | 65.06 | 26.0238 | 575.9766 | 357.6887 | 575.9766 | 4.4549 | 3.1747 | 0.82031 | 0.82787 | 0.8388 | -0.00062 | 90.205 | 150.0632 | 1.5086 | 0.82044 | 0.00144 | 2.2421 | 0.90757
20.327 | 273.7525 | 1805.3914 | 86.1252 | 26.3758 | 37.0151 | 178.8903 | 38.5312 | 90.4482 | 93.2871 | 96.0821 | 99.1416 | 103.4397 | 65.0388 | 29.0998 | 575.7836 | 354.9042 | 575.7836 | 4.4839 | 3.1172 | 0.82061 | 0.82787 | 0.8388 | -0.00062 | 90.2143 | 149.5418 | 1.5107 | 0.82075 | 0.00143 | 2.2033 | 0.86921
20.3273 | 273.7528 | 1802.2063 | 85.9767 | 26.3629 | 37.0318 | 178.9462 | 38.5535 | 90.6434 | 93.312 | 95.6563 | 99.1469 | 100.0312 | 65.0348 | 26.2875 | 575.058 | 358.3191 | 575.058 | 4.4308 | 2.9914 | 0.82049 | 0.82787 | 0.8388 | -0.00062 | 90.2435 | 149.6723 | 1.5148 | 0.82064 | 0.00144 | 2.2164 | 0.88216
20.3276 | 273.753 | 1805.4182 | 86.1749 | 26.3721 | 37.0593 | 179.0267 | 38.5505 | 90.8248 | 93.3432 | 95.6125 | 99.1466 | 97.745 | 65.0245 | 24.1355 | 573.1281 | 359.993 | 573.1281 | 4.4563 | 2.9895 | 0.82013 | 0.82787 | 0.8388 | -0.00062 | 90.2529 | 149.927 | 1.5138 | 0.82028 | 0.00144 | 2.2612 | 0.92639
20.3278 | 273.7533 | 1802.2268 | 86.157 | 26.3666 | 37.0712 | 179.1472 | 38.5353 | 90.115 | 93.345 | 95.6518 | 99.1404 | 99.2481 | 65.0544 | 24.0493 | 575.233 | 361.7276 | 575.233 | 4.4789 | 3.0349 | 0.82016 | 0.82787 | 0.8388 | -0.00062 | 90.2781 | 149.867 | 1.5154 | 0.82033 | 0.00144 | 2.2552 | 0.92048
20.3281 | 273.7536 | 1805.4245 | 86.1194 | 26.3753 | 37.0919 | 179.2138 | 38.566 | 90.5682 | 93.3847 | 95.8525 | 99.152 | 100.608 | 64.5578 | 21.3734 | 577.8402 | 363.7044 | 577.8402 | 4.4241 | 3.3409 | 0.82065 | 0.82787 | 0.8388 | -0.00062 | 90.2804 | 149.8123 | 1.5156 | 0.82082 | 0.00144 | 2.194 | 0.86013
20.3284 | 273.7539 | 1802.2289 | 86.2155 | 26.367 | 37.1134 | 179.3042 | 38.5681 | 90.8816 | 93.4094 | 95.9409 | 99.1533 | 99.339 | 65.0142 | 21.6226 | 577.9407 | 362.903 | 577.9407 | 4.469 | 3.3435 | 0.81963 | 0.82787 | 0.8388 | -0.00062 | 90.2891 | 149.8471 | 1.5125 | 0.81981 | 0.00144 | 2.3201 | 0.9845
20.3287 | 273.7541 | 1803.7557 | 86.2231 | 26.3865 | 37.1275 | 179.4016 | 38.5728 | 90.5645 | 93.4453 | 96.255 | 99.149 | 98.5729 | 65.0499 | 22.5333 | 576.1503 | 361.322 | 576.1503 | 4.4846 | 3.4192 | 0.81971 | 0.82787 | 0.8388 | -0.00062 | 90.3005 | 150.1112 | 1.5144 | 0.8199 | 0.00144 | 2.3089 | 0.97351
20.3289 | 273.7545 | 1803.7753 | 86.0582 | 26.3889 | 37.1478 | 179.4969 | 38.5756 | 90.4811 | 93.4829 | 95.7309 | 99.1454 | 92.3407 | 65.1116 | 20.433 | 572.3845 | 362.3018 | 572.3845 | 4.445 | 3.214 | 0.82063 | 0.82787 | 0.8388 | -0.00062 | 90.3058 | 149.8397 | 1.5118 | 0.82082 | 0.00144 | 2.1939 | 0.85996
20.3292 | 273.7547 | 1803.8135 | 86.4405 | 26.4065 | 37.1798 | 179.662 | 38.5875 | 90.6273 | 93.5144 | 95.6604 | 99.1511 | 95.0162 | 65.4881 | 19.1267 | 575.2885 | 364.5732 | 575.2885 | 4.468 | 3.1911 | 0.82027 | 0.82787 | 0.8388 | -0.00062 | 90.3182 | 149.8568 | 1.513 | 0.82047 | 0.00144 | 2.2382 | 0.90366
20.3295 | 273.755 | 1803.7585 | 86.1791 | 26.4081 | 37.1826 | 179.7336 | 38.5953 | 90.4249 | 93.5468 | 96.1503 | 99.149 | 99.0718 | 65.4939 | 21.2484 | 576.4591 | 361.428 | 576.4591 | 4.4667 | 3.1411 | 0.81983 | 0.82787 | 0.8388 | -0.00062 | 90.3555 | 149.8824 | 1.5094 | 0.82005 | 0.00144 | 2.2904 | 0.95523
20.3298 | 273.7553 | 1802.2631 | 86.3436 | 26.4047 | 37.1963 | 179.7946 | 38.6047 | 90.9044 | 93.558 | 96.2008 | 99.1472 | 96.6068 | 65.5123 | 25.5951 | 576.6551 | 359.2503 | 576.6551 | 4.4414 | 3.2833 | 0.82037 | 0.82787 | 0.8388 | -0.00062 | 90.3984 | 150.0115 | 1.5126 | 0.82062 | 0.00144 | 2.2189 | 0.88462
20.3301 | 273.7556 | 1802.3181 | 86.4117 | 26.4241 | 37.2221 | 179.8508 | 38.6138 | 90.7283 | 93.5562 | 96.1544 | 99.1428 | 92.6008 | 65.5162 | 27.692 | 575.4506 | 357.7859 | 575.4506 | 4.4592 | 3.3186 | 0.82024 | 0.82787 | 0.8388 | -0.00062 | 90.4141 | 149.7318 | 1.511 | 0.8205 | 0.00143 | 2.2342 | 0.8998
20.3303 | 273.7558 | 1805.3663 | 86.375 | 26.4119 | 37.2397 | 179.9298 | 38.6074 | 90.466 | 93.574 | 95.8234 | 99.1501 | 86.955 | 65.5683 | 23.9688 | 575.7532 | 358.3354 | 575.7532 | 4.4338 | 3.4227 | 0.82025 | 0.82787 | 0.8388 | -0.00062 | 90.4209 | 149.5025 | 1.513 | 0.82051 | 0.00143 | 2.233 | 0.89858
20.3306 | 273.7561 | 1803.8443 | 86.3754 | 26.4192 | 37.2657 | 179.9936 | 38.6129 | 90.9814 | 93.5455 | 95.7609 | 99.1425 | 79.3459 | 66.0119 | 24.1928 | 574.0142 | 357.0451 | 574.0142 | 4.4622 | 3.406 | 0.81924 | 0.82787 | 0.8388 | -0.00062 | 90.4452 | 149.7779 | 1.5094 | 0.81951 | 0.00144 | 2.3575 | 1.0214
20.3309 | 273.7564 | 1803.8048 | 86.518 | 26.4283 | 37.2666 | 180.0774 | 38.625 | 90.7609 | 93.5597 | 95.9581 | 99.1473 | 79.3424 | 66.0251 | 26.0911 | 573.8341 | 356.6015 | 573.8341 | 4.4517 | 3.415 | 0.81941 | 0.82787 | 0.8388 | -0.00062 | 90.4825 | 150.1214 | 1.5067 | 0.81971 | 0.00144 | 2.3328 | 0.99702
20.3312 | 273.7566 | 1803.8008 | 86.3605 | 26.4164 | 37.2854 | 180.1505 | 38.6481 | 90.3138 | 93.6067 | 95.9995 | 99.1479 | 79.8006 | 66.4587 | 25.8849 | 574.8461 | 357.0634 | 574.8461 | 4.4498 | 3.2325 | 0.82019 | 0.82787 | 0.8388 | -0.00062 | 90.471 | 150.0745 | 1.5056 | 0.82048 | 0.00144 | 2.2368 | 0.90235
20.3315 | 273.757 | 1805.217 | 86.4145 | 26.4098 | 37.304 | 180.2222 | 38.6573 | 90.9267 | 93.5817 | 96.1603 | 99.1415 | 76.8441 | 66.485 | 24.12 | 577.9441 | 357.4881 | 577.9441 | 4.4587 | 3.2217 | 0.81913 | 0.82787 | 0.8388 | -0.00062 | 90.5063 | 149.6835 | 1.503 | 0.81945 | 0.00143 | 2.3657 | 1.0295
20.3317 | 273.7572 | 1803.8504 | 86.6365 | 26.4053 | 37.3266 | 180.2996 | 38.6637 | 90.7719 | 93.6168 | 95.8322 | 99.1479 | 73.8569 | 66.4646 | 24.2509 | 576.2756 | 360.3173 | 576.2756 | 4.4408 | 3.0867 | 0.81909 | 0.82787 | 0.8388 | -0.00062 | 90.5216 | 149.7934 | 1.5041 | 0.81941 | 0.00144 | 2.3704 | 1.0342
20.332 | 273.7575 | 1805.3926 | 86.523 | 26.4229 | 37.3438 | 180.371 | 38.6975 | 90.0758 | 93.6377 | 95.7063 | 99.1547 | 73.515 | 66.469 | 22.1811 | 571.4397 | 362.4819 | 571.4397 | 4.4528 | 3.1166 | 0.8199 | 0.82787 | 0.8388 | -0.00062 | 90.5291 | 149.8801 | 1.5035 | 0.82023 | 0.00144 | 2.2681 | 0.9332
20.3323 | 273.7578 | 1803.7761 | 86.4547 | 26.4192 | 37.357 | 180.4523 | 38.6705 | 90.9905 | 93.6496 | 95.6029 | 99.1472 | 71.5969 | 66.4512 | 21.0901 | 571.1164 | 362.6898 | 571.1164 | 4.4553 | 3.2314 | 0.82001 | 0.82787 | 0.8388 | -0.00062 | 90.5358 | 149.8757 | 1.5056 | 0.82034 | 0.00144 | 2.2541 | 0.91937
20.3326 | 273.7581 | 1803.7821 | 86.5296 | 26.4093 | 37.3696 | 180.5104 | 38.673 | 90.797 | 93.6425 | 96.0822 | 99.1513 | 72.7473 | 66.403 | 20.5354 | 576.281 | 362.0263 | 576.281 | 4.4585 | 3.3588 | 0.81919 | 0.82787 | 0.8388 | -0.00062 | 90.5638 | 149.9161 | 1.5022 | 0.81955 | 0.00144 | 2.3534 | 1.0174
20.3328 | 273.7583 | 1803.8177 | 86.4539 | 26.4229 | 37.3775 | 180.6098 | 38.6861 | 90.4305 | 93.6478 | 96.1191 | 99.1531 | 70.7938 | 66.4705 | 26.4623 | 577.5872 | 358.123 | 577.5872 | 4.4596 | 3.5302 | 0.81946 | 0.82787 | 0.8388 | -0.00062 | 90.5696 | 149.9973 | 1.5037 | 0.81982 | 0.00144 | 2.3192 | 0.9836
20.3331 | 273.7586 | 1803.8231 | 86.7322 | 26.4223 | 37.4128 | 180.7521 | 38.6945 | 90.9269 | 93.7108 | 95.9797 | 99.1464 | 73.2829 | 65.9745 | 25.3955 | 574.4941 | 356.1719 | 574.4941 | 4.4623 | 3.4535 | 0.81982 | 0.82787 | 0.8388 | -0.00062 | 90.5855 | 149.9092 | 1.5007 | 0.82019 | 0.00144 | 2.2731 | 0.93812
20.3334 | 273.7589 | 1802.337 | 86.5976 | 26.4539 | 37.4169 | 180.8028 | 38.7073 | 90.4606 | 93.7219 | 95.8551 | 99.1463 | 75.808 | 66.492 | 22.8725 | 576.3062 | 360.299 | 576.3062 | 4.4646 | 3.434 | 0.82017 | 0.82787 | 0.8388 | -0.00062 | 90.5908 | 149.502 | 1.5027 | 0.82054 | 0.00143 | 2.2294 | 0.89505
20.3337 | 273.7592 | 1805.4079 | 86.6026 | 26.4265 | 37.4423 | 180.8592 | 38.705 | 91.0792 | 93.7552 | 95.861 | 99.1539 | 74.1277 | 66.003 | 20.4433 | 575.437 | 362.12 | 575.437 | 4.4527 | 3.2573 | 0.81922 | 0.82787 | 0.8388 | -0.00062 | 90.6234 | 149.77 | 1.5002 | 0.81961 | 0.00143 | 2.3451 | 1.0092
20.334 | 273.7594 | 1803.824 | 86.758 | 26.4249 | 37.4559 | 180.9304 | 38.7214 | 90.8725 | 93.7648 | 95.9632 | 99.1526 | 71.3341 | 66.4996 | 24.3525 | 573.7991 | 357.6239 | 573.7991 | 4.4777 | 3.2262 | 0.81967 | 0.82787 | 0.8388 | -0.00062 | 90.6269 | 150.2565 | 1.5021 | 0.82006 | 0.00144 | 2.2892 | 0.95405
20.3342 | 273.7597 | 1803.8001 | 86.6955 | 26.4373 | 37.4784 | 180.9837 | 38.7286 | 90.4073 | 93.7728 | 96.0298 | 99.1581 | 77.3082 | 66.4572 | 24.5991 | 574.0157 | 358.15 | 574.0157 | 4.4798 | 3.2349 | 0.82004 | 0.82787 | 0.8388 | -0.00062 | 90.6516 | 149.756 | 1.5027 | 0.82045 | 0.00143 | 2.2408 | 0.90629
20.3345 | 273.76 | 1803.8144 | 86.6537 | 26.4512 | 37.4802 | 181.0542 | 38.7429 | 90.9372 | 93.79 | 96.1212 | 99.1458 | 79.4288 | 65.9883 | 21.8437 | 577.838 | 361.6948 | 577.838 | 4.4866 | 3.4183 | 0.82015 | 0.82787 | 0.8388 | -0.00062 | 90.6733 | 149.4158 | 1.5035 | 0.82057 | 0.00143 | 2.2256 | 0.89123
20.3348 | 273.7603 | 1805.3871 | 86.7888 | 26.4452 | 37.4931 | 181.1188 | 38.7349 | 90.717 | 93.81 | 95.9721 | 99.15 | 83.7769 | 66.4466 | 21.4458 | 575.8466 | 360.5623 | 575.8466 | 4.4743 | 3.3994 | 0.81855 | 0.82787 | 0.8388 | -0.00062 | 90.6709 | 150.0865 | 1.5041 | 0.81897 | 0.00144 | 2.4254 | 1.0885
20.3351 | 273.7606 | 1802.2279 | 86.7237 | 26.4421 | 37.5247 | 181.1731 | 38.7384 | 90.4932 | 93.8179 | 95.5936 | 99.1469 | 88.2642 | 65.9818 | 25.5601 | 575.7732 | 355.8132 | 575.7732 | 4.465 | 3.3896 | 0.81868 | 0.82787 | 0.8388 | -0.00062 | 90.689 | 149.6577 | 1.5074 | 0.81911 | 0.00143 | 2.4087 | 1.0719
20.3353 | 273.7608 | 1803.727 | 86.8476 | 26.4462 | 37.5242 | 181.2379 | 38.7575 | 91.0288 | 93.8418 | 96.1843 | 99.1463 | 85.1447 | 66.0303 | 24.4362 | 569.5412 | 358.4086 | 569.5412 | 4.4902 | 3.3095 | 0.8196 | 0.82787 | 0.8388 | -0.00062 | 90.7293 | 149.9155 | 1.5129 | 0.82006 | 0.00144 | 2.2897 | 0.95456
20.3356 | 273.7611 | 1805.412 | 86.9174 | 26.4574 | 37.5385 | 181.3252 | 38.77 | 90.9026 | 93.8733 | 96.0562 | 99.145 | 88.7248 | 66.4214 | 29.7085 | 577.2278 | 351.7397 | 577.2278 | 4.5015 | 3.0967 | 0.81972 | 0.82787 | 0.8388 | -0.00062 | 90.7211 | 149.952 | 1.5126 | 0.82017 | 0.00144 | 2.2752 | 0.94023
20.3359 | 273.7614 | 1802.2189 | 86.8384 | 26.4644 | 37.5527 | 181.3987 | 38.7564 | 90.5664 | 93.9002 | 96.1638 | 99.1523 | 87.2755 | 65.5216 | 29.6034 | 577.4417 | 353.178 | 577.4417 | 4.4879 | 3.1388 | 0.81939 | 0.82787 | 0.8388 | -0.00062 | 90.7373 | 149.8191 | 1.5153 | 0.81985 | 0.00143 | 2.3152 | 0.97972
20.3362 | 273.7617 | 1803.7976 | 86.9084 | 26.4474 | 37.5849 | 181.4677 | 38.7692 | 90.9785 | 93.9025 | 95.8877 | 99.1483 | 93.6403 | 66.0055 | 28.0911 | 577.5445 | 353.0359 | 577.5445 | 4.4718 | 3.0754 | 0.81862 | 0.82787 | 0.8388 | -0.00062 | 90.7511 | 149.9317 | 1.5134 | 0.81909 | 0.00144 | 2.4107 | 1.074
20.3364 | 273.7619 | 1803.8544 | 86.9863 | 26.4667 | 37.5965 | 181.5276 | 38.7655 | 90.7566 | 93.9019 | 95.7806 | 99.1447 | 153.4844 | 66.008 | 24.4036 | 574.0009 | 359.427 | 574.0009 | 4.4815 | 3.0967 | 0.81958 | 0.82787 | 0.8388 | -0.00062 | 90.7716 | 149.8084 | 1.518 | 0.82007 | 0.00143 | 2.2884 | 0.95325
20.3367 | 273.7622 | 1805.3829 | 87.0308 | 26.4699 | 37.6161 | 181.5962 | 38.7777 | 91.0284 | 93.9194 | 95.7476 | 99.1468 | 200.8765 | 65.4946 | 22.6871 | 575.2592 | 361.2273 | 575.2592 | 4.4976 | 3.1016 | 0.8195 | 0.82787 | 0.8388 | -0.00062 | 90.7592 | 149.5365 | 1.5164 | 0.81998 | 0.00143 | 2.2996 | 0.96432
20.337 | 273.7625 | 1802.5918 | 86.9811 | 26.4814 | 37.6297 | 181.683 | 38.8051 | 90.7507 | 93.9284 | 95.9564 | 99.1591 | 205.7103 | 65.0217 | 22.6397 | 574.3165 | 360.8736 | 574.3165 | 4.4858 | 3.2995 | 0.81914 | 0.82787 | 0.8388 | -0.00062 | 90.7809 | 149.6456 | 1.5128 | 0.81963 | 0.00143 | 2.3435 | 1.0076
20.3373 | 273.7628 | 1803.8125 | 86.9374 | 26.4735 | 37.654 | 181.7479 | 38.8089 | 91.2088 | 93.9551 | 96.3449 | 99.1506 | 194.8334 | 65.0493 | 21.8614 | 574.3518 | 361.0127 | 574.3518 | 4.4889 | 3.3925 | 0.81921 | 0.82787 | 0.8388 | -0.00062 | 90.8004 | 149.605 | 1.5093 | 0.81971 | 0.00143 | 2.3326 | 0.9969
20.3376 | 273.7631 | 1805.2374 | 87.206 | 26.4931 | 37.6617 | 181.8054 | 38.7776 | 90.4551 | 93.9735 | 96.1102 | 99.1509 | 190.3093 | 65.0543 | 18.8766 | 574.4881 | 363.305 | 574.4881 | 4.4938 | 3.3122 | 0.81958 | 0.82787 | 0.8388 | -0.00062 | 90.8122 | 149.7707 | 1.5137 | 0.82009 | 0.00143 | 2.2855 | 0.95041
20.3378 | 273.7633 | 1803.7782 | 87.0283 | 26.4887 | 37.6821 | 181.8507 | 38.8237 | 90.9299 | 93.9342 | 95.7781 | 99.1434 | 186.4516 | 65.0436 | 21.2472 | 577.9457 | 362.4925 | 577.9457 | 4.5013 | 3.2287 | 0.81966 | 0.82787 | 0.8388 | -0.00062 | 90.8375 | 149.686 | 1.5151 | 0.82019 | 0.00143 | 2.2734 | 0.93847
20.3381 | 273.7636 | 1805.372 | 87.0503 | 26.4816 | 37.6832 | 181.9196 | 38.823 | 91.0275 | 93.9403 | 95.7744 | 99.1515 | 180.5115 | 65.0122 | 21.3355 | 576.6014 | 360.6053 | 576.6014 | 4.5381 | 3.1012 | 0.81856 | 0.82787 | 0.8388 | -0.00062 | 90.8286 | 149.6836 | 1.5142 | 0.81907 | 0.00143 | 2.4127 | 1.0759
20.3384 | 273.7639 | 1802.1839 | 87.0227 | 26.4725 | 37.7007 | 181.9706 | 38.8343 | 90.3409 | 93.9649 | 96.1403 | 99.1521 | 177.8335 | 65.0193 | 20.835 | 572.5352 | 360.5481 | 572.5352 | 4.5403 | 3.0958 | 0.81918 | 0.82787 | 0.8388 | -0.00062 | 90.8467 | 149.6062 | 1.5153 | 0.81971 | 0.00143 | 2.3333 | 0.99758
20.3387 | 273.7642 | 1803.8243 | 87.0627 | 26.4828 | 37.7309 | 182.0127 | 38.8187 | 91.2185 | 93.9684 | 96.0963 | 99.1451 | 170.2121 | 65.0506 | 24.2288 | 575.6882 | 358.0623 | 575.6882 | 4.5552 | 3.1303 | 0.81904 | 0.82787 | 0.8388 | -0.00062 | 90.8633 | 149.668 | 1.5142 | 0.81958 | 0.00143 | 2.349 | 1.013
20.339 | 273.7644 | 1803.6664 | 87.1876 | 26.4865 | 37.7355 | 182.0803 | 38.8137 | 90.4183 | 94.0035 | 96.1033 | 99.1471 | 170.6497 | 65.0296 | 28.9215 | 577.1733 | 352.8156 | 577.1733 | 4.5496 | 3.2134 | 0.81876 | 0.82787 | 0.8388 | -0.00062 | 90.8592 | 149.5953 | 1.514 | 0.8193 | 0.00143 | 2.3845 | 1.048
20.3392 | 273.7647 | 1805.4289 | 87.0002 | 26.4782 | 37.7464 | 182.1374 | 38.8272 | 90.9861 | 93.9922 | 95.7955 | 99.1498 | 168.8297 | 65.0602 | 24.1891 | 577.3608 | 358.1459 | 577.3608 | 4.5501 | 3.3039 | 0.81814 | 0.82787 | 0.8388 | -0.00062 | 90.8625 | 149.431 | 1.5083 | 0.81868 | 0.00143 | 2.4621 | 1.1247
20.3395 | 273.765 | 1803.8212 | 87.2054 | 26.4926 | 37.7605 | 182.1834 | 38.8558 | 90.8552 | 94.0245 | 95.956 | 99.1456 | 165.141 | 65.0348 | 25.5993 | 574.5464 | 356.8465 | 574.5464 | 4.5576 | 3.2963 | 0.81865 | 0.82787 | 0.8388 | -0.00062 | 90.8658 | 149.4332 | 1.5082 | 0.81919 | 0.00143 | 2.3977 | 1.0612
20.3398 | 273.7653 | 1805.4033 | 87.1938 | 26.4957 | 37.7776 | 182.2569 | 38.8419 | 90.9975 | 94.0021 | 95.9552 | 99.1591 | 162.1674 | 64.5705 | 25.7394 | 575.4525 | 357.7335 | 575.4525 | 4.5512 | 3.2283 | 0.81903 | 0.82787 | 0.8388 | -0.00062 | 90.8764 | 149.9063 | 1.5058 | 0.81958 | 0.00143 | 2.3491 | 1.0131
20.3401 | 273.7656 | 1802.2107 | 87.2918 | 26.4803 | 37.7934 | 182.3434 | 38.8793 | 91.2839 | 94.0336 | 96.0622 | 99.1487 | 156.0597 | 64.5943 | 24.2794 | 574.5586 | 356.2197 | 574.5586 | 4.5497 | 3.0794 | 0.819 | 0.82787 | 0.8388 | -0.00062 | 90.8895 | 149.7919 | 1.5072 | 0.81955 | 0.00143 | 2.3524 | 1.0165
20.3403 | 273.7658 | 1805.3941 | 87.2294 | 26.4971 | 37.7956 | 182.427 | 38.8995 | 90.4299 | 94.0407 | 96.1083 | 99.1514 | 148.2416 | 65.0085 | 23.3911 | 573.8346 | 359.1043 | 573.8346 | 4.5458 | 3.0657 | 0.81802 | 0.82787 | 0.8388 | -0.00062 | 90.8917 | 149.7098 | 1.503 | 0.81858 | 0.00143 | 2.4747 | 1.1371
20.3406 | 273.7661 | 1802.2196 | 87.2553 | 26.4934 | 37.8075 | 182.4872 | 38.8892 | 91.1093 | 94.0801 | 95.7604 | 99.1462 | 146.4731 | 65.0371 | 23.8708 | 574.3534 | 358.6221 | 574.3534 | 4.5396 | 2.999 | 0.81809 | 0.82787 | 0.8388 | -0.00062 | 90.8872 | 149.9094 | 1.5053 | 0.81865 | 0.00143 | 2.4662 | 1.1288
20.3409 | 273.7664 | 1805.408 | 87.2107 | 26.5114 | 37.8322 | 182.6105 | 38.893 | 90.8271 | 94.0954 | 95.669 | 99.1475 | 147.3485 | 65.0173 | 22.2155 | 577.6279 | 360.6576 | 577.6279 | 4.5386 | 2.9738 | 0.81905 | 0.82787 | 0.8388 | -0.00062 | 90.8974 | 149.7657 | 1.5067 | 0.81961 | 0.00143 | 2.3454 | 1.0095
20.3412 | 273.7667 | 1803.771 | 87.5101 | 26.5075 | 37.8527 | 182.6576 | 38.9028 | 91.0752 | 94.1107 | 95.8208 | 99.1482 | 147.1257 | 65.0094 | 20.6446 | 575.6794 | 360.7243 | 575.6794 | 4.5403 | 3.112 | 0.81908 | 0.82787 | 0.8388 | -0.00062 | 90.9123 | 149.8382 | 1.5085 | 0.81965 | 0.00143 | 2.341 | 1.0052
20.3414 | 273.7669 | 1802.234 | 87.3281 | 26.5112 | 37.8782 | 182.7384 | 38.9089 | 90.7918 | 94.114 | 96.0834 | 99.1454 | 141.0711 | 65.0158 | 23.6351 | 574.7633 | 356.8006 | 574.7633 | 4.5527 | 3.3476 | 0.81817 | 0.82787 | 0.8388 | -0.00062 | 90.9123 | 149.7189 | 1.5075 | 0.81874 | 0.00143 | 2.4545 | 1.1172
20.3417 | 273.7672 | 1805.4187 | 87.3171 | 26.5225 | 37.8803 | 182.7503 | 38.9295 | 91.0046 | 94.1293 | 96.1229 | 99.149 | 139.6764 | 65.0491 | 28.7433 | 571.1377 | 353.9031 | 571.1377 | 4.5477 | 3.3809 | 0.81868 | 0.82787 | 0.8388 | -0.00062 | 90.9335 | 149.5997 | 1.5072 | 0.81926 | 0.00143 | 2.3887 | 1.0523
20.342 | 273.7675 | 1802.279 | 87.4403 | 26.5329 | 37.8906 | 182.8259 | 38.9015 | 90.8615 | 94.1633 | 95.9346 | 99.1535 | 133.5597 | 65.0412 | 24.1199 | 577.0147 | 358.3941 | 577.0147 | 4.5455 | 3.363 | 0.81875 | 0.82787 | 0.8388 | -0.00062 | 90.9475 | 149.4599 | 1.5063 | 0.81934 | 0.00143 | 2.3792 | 1.0429
20.3423 | 273.7678 | 1803.7685 | 87.3151 | 26.5323 | 37.8944 | 182.8631 | 38.8905 | 90.9179 | 94.1969 | 95.7242 | 99.1475 | 133.9837 | 65.5164 | 20.9688 | 577.2027 | 359.9333 | 577.2027 | 4.5294 | 3.1698 | 0.81872 | 0.82787 | 0.8388 | -0.00062 | 90.9605 | 149.2419 | 1.5039 | 0.81932 | 0.00143 | 2.3814 | 1.0451
20.3426 | 273.7681 | 1805.4294 | 87.5551 | 26.5411 | 37.9076 | 182.9409 | 38.9198 | 91.3106 | 94.1897 | 95.8892 | 99.1446 | 135.0864 | 65.0891 | 23.8494 | 574.8149 | 356.9004 | 574.8149 | 4.5437 | 3.1283 | 0.81809 | 0.82787 | 0.8388 | -0.00062 | 90.9394 | 149.8159 | 1.5032 | 0.81868 | 0.00143 | 2.4621 | 1.1247
20.3428 | 273.7683 | 1803.7898 | 87.503 | 26.5421 | 37.9232 | 182.9986 | 38.9108 | 90.5965 | 94.2013 | 95.8982 | 99.1546 | 132.4103 | 65.0648 | 24.3962 | 574.1671 | 358.5936 | 574.1671 | 4.551 | 3.1454 | 0.81829 | 0.82787 | 0.8388 | -0.00062 | 90.9543 | 149.6172 | 1.5022 | 0.81888 | 0.00143 | 2.4368 | 1.0997
20.3431 | 273.7686 | 1803.8594 | 87.4587 | 26.5622 | 37.9449 | 183.0881 | 38.9248 | 90.9793 | 94.1849 | 96.2469 | 99.1494 | 130.8229 | 65.0597 | 20.835 | 574.359 | 358.7589 | 574.359 | 4.5308 | 3.3194 | 0.81898 | 0.82787 | 0.8388 | -0.00062 | 90.9677 | 149.4632 | 1.5056 | 0.81958 | 0.00143 | 2.3489 | 1.0129
20.3434 | 273.7689 | 1803.7561 | 87.6288 | 26.5649 | 37.9446 | 183.1326 | 38.9295 | 91.067 | 94.2102 | 96.3316 | 99.149 | 129.5256 | 65.514 | 21.3164 | 574.5049 | 360.8268 | 574.5049 | 4.5496 | 3.3007 | 0.819 | 0.82787 | 0.8388 | -0.00062 | 90.9962 | 149.7315 | 1.5075 | 0.81963 | 0.00143 | 2.3435 | 1.0077
20.3437 | 273.7692 | 1803.8685 | 87.413 | 26.5588 | 37.9604 | 183.1874 | 38.9514 | 90.7765 | 94.2006 | 95.9018 | 99.1488 | 123.7779 | 65.4863 | 22.9452 | 575.9696 | 359.9354 | 575.9696 | 4.5536 | 3.3546 | 0.81851 | 0.82787 | 0.8388 | -0.00062 | 90.9885 | 149.5719 | 1.513 | 0.81913 | 0.00143 | 2.4054 | 1.0688
20.3439 | 273.7694 | 1803.7733 | 87.4815 | 26.5746 | 37.9785 | 183.2442 | 38.9375 | 91.1976 | 94.2296 | 95.8454 | 99.148 | 127.4189 | 65.0643 | 24.3605 | 577.2857 | 357.4849 | 577.2857 | 4.5279 | 3.2477 | 0.81884 | 0.82787 | 0.8388 | -0.00062 | 91 | 149.5991 | 1.5137 | 0.81947 | 0.00143 | 2.3633 | 1.0272
20.3442 | 273.7697 | 1803.8383 | 87.6123 | 26.5853 | 37.9864 | 183.3268 | 38.9382 | 90.9616 | 94.2463 | 95.9443 | 99.146 | 127.0213 | 65.528 | 25.4701 | 578.3285 | 354.7528 | 578.3285 | 4.5518 | 3.2401 | 0.8186 | 0.82787 | 0.8388 | -0.00062 | 90.9951 | 150.1226 | 1.5168 | 0.81922 | 0.00144 | 2.3943 | 1.0577
20.3445 | 273.77 | 1803.7653 | 87.5561 | 26.6032 | 38.0016 | 183.3801 | 38.9504 | 90.9272 | 94.2531 | 96.1098 | 99.1478 | 125.1748 | 65.0312 | 29.1165 | 575.2436 | 352.2093 | 575.2436 | 4.5644 | 3.0866 | 0.8187 | 0.82787 | 0.8388 | -0.00062 | 91.0105 | 149.7017 | 1.512 | 0.81933 | 0.00143 | 2.3808 | 1.0444
20.3448 | 273.7703 | 1803.8308 | 87.5896 | 26.5977 | 38.0335 | 183.4836 | 38.9364 | 90.7139 | 94.3027 | 95.9888 | 99.1446 | 122.6816 | 65.5305 | 29.1443 | 573.4329 | 352.8272 | 573.4329 | 4.5581 | 3.0964 | 0.81772 | 0.82787 | 0.8388 | -0.00062 | 90.9991 | 149.7281 | 1.5145 | 0.81834 | 0.00143 | 2.5043 | 1.1663
20.3451 | 273.7706 | 1803.7901 | 87.607 | 26.6085 | 38.0556 | 183.5115 | 38.9373 | 91.1985 | 94.3021 | 95.5743 | 99.1522 | 117.2915 | 65.5136 | 25.2747 | 574.9407 | 357.0263 | 574.9407 | 4.5373 | 2.9672 | 0.81814 | 0.82787 | 0.8388 | -0.00062 | 90.9993 | 149.8363 | 1.5164 | 0.81876 | 0.00143 | 2.4513 | 1.114
20.3453 | 273.7708 | 1803.8054 | 87.7744 | 26.614 | 38.0601 | 183.5499 | 38.9249 | 90.7977 | 94.3199 | 95.8562 | 99.1524 | 117.7073 | 65.4811 | 24.2158 | 577.5952 | 360.5592 | 577.5952 | 4.5474 | 3.1883 | 0.81855 | 0.82787 | 0.8388 | -0.00062 | 91.0138 | 149.9506 | 1.5169 | 0.81918 | 0.00143 | 2.3989 | 1.0623
20.3456 | 273.7711 | 1803.8462 | 87.5583 | 26.6314 | 38.071 | 183.6037 | 38.9515 | 90.8885 | 94.309 | 95.8665 | 99.1488 | 118.4139 | 65.5349 | 22.7183 | 578.3119 | 360.7773 | 578.3119 | 4.5587 | 3.2525 | 0.81828 | 0.82787 | 0.8388 | -0.00062 | 91.026 | 150.2468 | 1.5162 | 0.81892 | 0.00144 | 2.4316 | 1.0946
20.3459 | 273.7714 | 1805.2236 | 87.6536 | 26.637 | 38.0888 | 183.6496 | 38.9372 | 91.1704 | 94.3201 | 96.284 | 99.1534 | 117.3922 | 65.9818 | 23.8132 | 575.2502 | 358.2733 | 575.2502 | 4.5466 | 3.4428 | 0.8178 | 0.82787 | 0.8388 | -0.00062 | 91.023 | 149.6646 | 1.5154 | 0.81844 | 0.00143 | 2.4926 | 1.1548
20.3462 | 273.7717 | 1803.825 | 87.8016 | 26.6266 | 38.0817 | 183.7051 | 38.9659 | 90.5942 | 94.3392 | 95.9434 | 99.1533 | 116.6575 | 65.5333 | 20.1812 | 572.0414 | 362.4045 | 572.0414 | 4.535 | 3.3567 | 0.81823 | 0.82787 | 0.8388 | -0.00062 | 91.0224 | 149.5468 | 1.5165 | 0.81887 | 0.00143 | 2.438 | 1.1009
20.3465 | 273.7719 | 1803.8557 | 87.7599 | 26.6242 | 38.1037 | 183.7721 | 38.9621 | 91.0235 | 94.3496 | 95.7631 | 99.1447 | 115.4308 | 65.4954 | 21.0419 | 575.2345 | 360.4367 | 575.2345 | 4.5375 | 3.2267 | 0.81813 | 0.82787 | 0.8388 | -0.00062 | 91.0436 | 149.9093 | 1.5153 | 0.81878 | 0.00143 | 2.4491 | 1.1119
20.3467 | 273.7722 | 1803.8402 | 87.7553 | 26.6438 | 38.1185 | 183.8117 | 38.9804 | 91.3864 | 94.355 | 95.7102 | 99.1421 | 111.2576 | 65.5293 | 19.6869 | 576.1669 | 362.7029 | 576.1669 | 4.5553 | 3.1757 | 0.81859 | 0.82787 | 0.8388 | -0.00062 | 91.0518 | 149.7742 | 1.5132 | 0.81924 | 0.00143 | 2.3913 | 1.0548
20.347 | 273.7725 | 1803.8102 | 87.9414 | 26.6408 | 38.122 | 183.8978 | 38.9581 | 90.7541 | 94.3816 | 96.1103 | 99.1508 | 112.7859 | 65.5469 | 22.1817 | 576.6477 | 358.9486 | 576.6477 | 4.5535 | 3.1529 | 0.81765 | 0.82787 | 0.8388 | -0.00062 | 91.0518 | 150.0639 | 1.5103 | 0.81831 | 0.00144 | 2.5082 | 1.1702
20.3473 | 273.7728 | 1803.8185 | 87.7701 | 26.6415 | 38.1183 | 183.935 | 38.9667 | 90.6249 | 94.3982 | 96.2213 | 99.1528 | 115.5305 | 65.5348 | 24.8003 | 575.62 | 355.9226 | 575.62 | 4.549 | 3.1822 | 0.8182 | 0.82787 | 0.8388 | -0.00062 | 91.048 | 149.908 | 1.5144 | 0.81885 | 0.00143 | 2.4403 | 1.1032
20.3476 | 273.773 | 1803.794 | 87.7384 | 26.6608 | 38.1456 | 183.9983 | 38.9939 | 91.4265 | 94.4221 | 96.1055 | 99.151 | 113.4622 | 65.5346 | 27.7175 | 575.9218 | 353.3484 | 575.9218 | 4.5512 | 3.2661 | 0.81851 | 0.82787 | 0.8388 | -0.00062 | 91.0739 | 149.9577 | 1.5108 | 0.81918 | 0.00143 | 2.399 | 1.0624
20.3478 | 273.7733 | 1803.7984 | 87.9843 | 26.6702 | 38.1568 | 184.0436 | 39.0033 | 90.855 | 94.4414 | 95.9879 | 99.1484 | 112.4543 | 66.0138 | 24.6355 | 573.4889 | 356.3346 | 573.4889 | 4.5461 | 3.3286 | 0.81858 | 0.82787 | 0.8388 | -0.00062 | 91.0681 | 149.6532 | 1.5078 | 0.81924 | 0.00143 | 2.3912 | 1.0547
20.3481 | 273.7736 | 1803.8001 | 87.8457 | 26.6858 | 38.1555 | 184.0952 | 39.0216 | 90.9036 | 94.4386 | 95.7704 | 99.1486 | 113.7214 | 65.5327 | 24.6027 | 573.2729 | 355.7439 | 573.2729 | 4.5481 | 3.3357 | 0.8175 | 0.82787 | 0.8388 | -0.00062 | 91.0761 | 149.6832 | 1.5022 | 0.81817 | 0.00143 | 2.526 | 1.1877
20.3484 | 273.7739 | 1805.2642 | 87.7383 | 26.6734 | 38.1841 | 184.1407 | 39.0136 | 91.289 | 94.4571 | 95.9327 | 99.1544 | 105.0865 | 65.9989 | 27.3878 | 574.8839 | 352.0661 | 574.8839 | 4.5412 | 3.3605 | 0.8181 | 0.82787 | 0.8388 | -0.00062 | 91.0675 | 149.9675 | 1.5071 | 0.81877 | 0.00143 | 2.4508 | 1.1136
20.3487 | 273.7742 | 1802.4126 | 87.8464 | 26.6815 | 38.1932 | 184.2374 | 38.9871 | 90.8862 | 94.4697 | 96.0731 | 99.1513 | 108.36 | 65.998 | 26.1903 | 577.3483 | 353.7735 | 577.3483 | 4.5486 | 3.2083 | 0.8187 | 0.82787 | 0.8388 | -0.00062 | 91.0809 | 149.8324 | 1.506 | 0.81937 | 0.00143 | 2.3749 | 1.0386
20.3489 | 273.7744 | 1803.5977 | 87.9444 | 26.7059 | 38.2053 | 184.2939 | 39.0245 | 91.2818 | 94.4804 | 96.1683 | 99.1469 | 112.1503 | 66.5069 | 25.6591 | 575.8828 | 355.7339 | 575.8828 | 4.5541 | 3.2366 | 0.81866 | 0.82787 | 0.8388 | -0.00062 | 91.0836 | 149.6976 | 1.5086 | 0.81934 | 0.00143 | 2.3798 | 1.0434
20.3492 | 273.7747 | 1803.8084 | 88.0991 | 26.7137 | 38.2137 | 184.3171 | 39.0204 | 91.1272 | 94.4972 | 96.0166 | 99.1533 | 110.6274 | 66.522 | 24.516 | 571.0092 | 357.7274 | 571.0092 | 4.5376 | 3.1064 | 0.81795 | 0.82787 | 0.8388 | -0.00062 | 91.094 | 149.812 | 1.5042 | 0.81864 | 0.00143 | 2.4675 | 1.13
20.3495 | 273.775 | 1805.4328 | 87.9547 | 26.7229 | 38.234 | 184.3714 | 39.0074 | 90.9963 | 94.5019 | 95.7546 | 99.145 | 108.5509 | 66.5079 | 22.792 | 572.022 | 360.8892 | 572.022 | 4.5357 | 3.1139 | 0.81763 | 0.82787 | 0.8388 | -0.00062 | 91.0929 | 149.7406 | 1.5031 | 0.81831 | 0.00143 | 2.508 | 1.17
20.3498 | 273.7753 | 1802.2179 | 87.9232 | 26.7163 | 38.2331 | 184.4167 | 39.0004 | 91.1649 | 94.5082 | 95.7451 | 99.1427 | 106.6559 | 66.9657 | 23.5559 | 575.959 | 357.3007 | 575.959 | 4.5579 | 3.1719 | 0.81754 | 0.82787 | 0.8388 | -0.00062 | 91.1098 | 149.8501 | 1.5011 | 0.81823 | 0.00143 | 2.5178 | 1.1796
20.3501 | 273.7755 | 1805.3414 | 87.9792 | 26.7486 | 38.2398 | 184.4995 | 39.0196 | 91.0056 | 94.5148 | 96.063 | 99.1473 | 106.6188 | 67.4534 | 21.1335 | 577.382 | 360.5512 | 577.382 | 4.5481 | 3.3452 | 0.8181 | 0.82787 | 0.8388 | -0.00062 | 91.1029 | 149.8372 | 1.5051 | 0.81879 | 0.00143 | 2.4481 | 1.1109
20.3503 | 273.7758 | 1802.1875 | 88.0117 | 26.7365 | 38.27 | 184.5493 | 39.0311 | 91.006 | 94.5383 | 96.1131 | 99.1445 | 108.9126 | 67.4279 | 23.4829 | 574.76 | 357.55 | 574.76 | 4.5528 | 3.4838 | 0.81698 | 0.82787 | 0.8388 | -0.00062 | 91.1142 | 149.7533 | 1.5049 | 0.81767 | 0.00143 | 2.5884 | 1.2494
20.3506 | 273.7761 | 1805.4032 | 88.1133 | 26.7456 | 38.2641 | 184.5934 | 39.0327 | 91.0557 | 94.5433 | 95.953 | 99.1411 | 107.6206 | 67.4317 | 23.0313 | 575.2483 | 356.8769 | 575.2483 | 4.5682 | 3.4739 | 0.81755 | 0.82787 | 0.8388 | -0.00062 | 91.1041 | 150.0146 | 1.5051 | 0.81824 | 0.00143 | 2.5168 | 1.1786
20.3509 | 273.7764 | 1802.1664 | 88.0126 | 26.7497 | 38.2961 | 184.6696 | 39.0432 | 91.3431 | 94.5572 | 95.8996 | 99.1423 | 105.8617 | 67.8906 | 23.8953 | 575.9453 | 359.0265 | 575.9453 | 4.5608 | 3.5105 | 0.81792 | 0.82787 | 0.8388 | -0.00062 | 91.1175 | 149.5767 | 1.5056 | 0.81862 | 0.00143 | 2.4692 | 1.1317
20.3512 | 273.7767 | 1803.9908 | 88.0488 | 26.7664 | 38.3054 | 184.7107 | 39.0344 | 91.196 | 94.5564 | 95.849 | 99.1522 | 106.6853 | 67.4241 | 20.4212 | 573.7882 | 361.4356 | 573.7882 | 4.5544 | 3.3942 | 0.81805 | 0.82787 | 0.8388 | -0.00062 | 91.1186 | 149.8196 | 1.5048 | 0.81875 | 0.00143 | 2.4528 | 1.1155
20.3514 | 273.7769 | 1803.6469 | 88.0876 | 26.7703 | 38.2993 | 184.7816 | 39.0247 | 90.3744 | 94.5511 | 96.0303 | 99.1523 | 106.2623 | 67.9102 | 23.8621 | 574.5688 | 356.5434 | 574.5688 | 4.5741 | 3.3205 | 0.81695 | 0.82787 | 0.8388 | -0.00062 | 91.1221 | 150.2829 | 1.5051 | 0.81765 | 0.00144 | 2.5917 | 1.2525
20.3517 | 273.7772 | 1803.7878 | 88.0974 | 26.7974 | 38.3122 | 184.8239 | 39.0562 | 91.3932 | 94.5696 | 95.9703 | 99.1449 | 103.6068 | 67.4603 | 24.5007 | 578.2421 | 357.482 | 578.2421 | 4.5801 | 3.3369 | 0.8176 | 0.82787 | 0.8388 | -0.00062 | 91.1234 | 150.0214 | 1.51 | 0.8183 | 0.00143 | 2.51 | 1.172
20.352 | 273.7775 | 1805.3504 | 88.1456 | 26.7933 | 38.3161 | 184.8693 | 39.053 | 91.4915 | 94.5864 | 96.2696 | 99.1521 | 103.1497 | 67.9394 | 20.3792 | 575.8818 | 361.2255 | 575.8818 | 4.561 | 3.3994 | 0.81752 | 0.82787 | 0.8388 | -0.00062 | 91.1162 | 149.8211 | 1.5162 | 0.81822 | 0.00143 | 2.5195 | 1.1813
20.3523 | 273.7778 | 1803.7859 | 88.131 | 26.7983 | 38.3413 | 184.9122 | 39.0489 | 90.6852 | 94.6042 | 95.8166 | 99.1492 | 102.11 | 66.9819 | 23.6565 | 575.2571 | 357.2087 | 575.2571 | 4.5507 | 3.4763 | 0.81804 | 0.82787 | 0.8388 | -0.00062 | 91.1564 | 150.0929 | 1.517 | 0.81876 | 0.00144 | 2.4517 | 1.1144
20.3526 | 273.7781 | 1803.814 | 88.1631 | 26.7689 | 38.3457 | 184.9864 | 39.0717 | 91.5642 | 94.6483 | 95.7978 | 99.1458 | 102.3167 | 66.9453 | 25.9383 | 569.9137 | 353.8674 | 569.9137 | 4.5712 | 3.4524 | 0.8169 | 0.82787 | 0.8388 | -0.00062 | 91.1433 | 150.0289 | 1.517 | 0.81761 | 0.00143 | 2.5963 | 1.2571
20.3528 | 273.7783 | 1803.7975 | 88.2985 | 26.7799 | 38.3753 | 185.0325 | 39.0933 | 90.7393 | 94.6388 | 95.7614 | 99.1499 | 100.4819 | 66.9272 | 23.8179 | 576.4706 | 356.5889 | 576.4706 | 4.547 | 3.4512 | 0.81696 | 0.82787 | 0.8388 | -0.00062 | 91.148 | 150.3661 | 1.5162 | 0.81768 | 0.00144 | 2.5876 | 1.2485
20.3531 | 273.7786 | 1803.8173 | 88.1577 | 26.768 | 38.3779 | 185.0836 | 39.0918 | 91.0429 | 94.6368 | 96.1623 | 99.1423 | 99.3314 | 66.948 | 25.0234 | 576.7968 | 357.1218 | 576.7968 | 4.5503 | 3.3493 | 0.81771 | 0.82787 | 0.8388 | -0.00062 | 91.1775 | 150.0889 | 1.5204 | 0.81844 | 0.00144 | 2.4916 | 1.1538
20.3534 | 273.7789 | 1803.7846 | 88.2839 | 26.8011 | 38.386 | 185.1308 | 39.0942 | 91.2538 | 94.6465 | 95.9819 | 99.1461 | 100.3033 | 67.4235 | 29.1249 | 576.1597 | 352.5961 | 576.1597 | 4.5463 | 3.1962 | 0.81803 | 0.82787 | 0.8388 | -0.00062 | 91.2027 | 149.6447 | 1.5188 | 0.81878 | 0.00143 | 2.4499 | 1.1126
20.3537 | 273.7792 | 1805.4197 | 88.164 | 26.7899 | 38.4036 | 185.1619 | 39.1072 | 91.3959 | 94.6739 | 95.8885 | 99.1587 | 102.5155 | 67.0243 | 28.7055 | 573.4686 | 354.3614 | 573.4686 | 4.5467 | 3.1817 | 0.81724 | 0.82787 | 0.8388 | -0.00062 | 91.209 | 149.7035 | 1.5194 | 0.818 | 0.00143 | 2.5475 | 1.209
20.354 | 273.7794 | 1802.3645 | 88.3312 | 26.7896 | 38.4109 | 185.2171 | 39.1011 | 91.261 | 94.6637 | 95.6616 | 99.139 | 103.7177 | 67.5062 | 24.4905 | 575.7822 | 357.8874 | 575.7822 | 4.5317 | 3.1959 | 0.81715 | 0.82787 | 0.8388 | -0.00062 | 91.2249 | 149.8176 | 1.5164 | 0.81791 | 0.00143 | 2.5581 | 1.2194
20.3542 | 273.7797 | 1803.7595 | 88.3313 | 26.7864 | 38.4198 | 185.2546 | 39.0911 | 90.786 | 94.6795 | 95.898 | 99.1523 | 102.1274 | 68.3684 | 23.0944 | 574.1053 | 359.0175 | 574.1053 | 4.5525 | 3.3534 | 0.81733 | 0.82787 | 0.8388 | -0.00062 | 91.2195 | 149.7241 | 1.5177 | 0.81809 | 0.00143 | 2.5361 | 1.1977
20.3545 | 273.78 | 1803.7828 | 88.3248 | 26.8087 | 38.4385 | 185.3173 | 39.1097 | 91.2857 | 94.6674 | 95.9617 | 99.1471 | 101.6963 | 68.3726 | 23.663 | 573.7608 | 358.1269 | 573.7608 | 4.5279 | 3.501 | 0.81762 | 0.82787 | 0.8388 | -0.00062 | 91.2241 | 150.2579 | 1.5159 | 0.81839 | 0.00144 | 2.4986 | 1.1607
20.3548 | 273.7803 | 1803.7772 | 88.3727 | 26.8137 | 38.4397 | 185.3356 | 39.124 | 91.1993 | 94.6401 | 96.1048 | 99.1453 | 96.6086 | 67.947 | 24.1524 | 573.4706 | 358.2425 | 573.4706 | 4.5282 | 3.6805 | 0.81672 | 0.82787 | 0.8388 | -0.00062 | 91.243 | 150.0658 | 1.5163 | 0.8175 | 0.00143 | 2.6104 | 1.271
20.3551 | 273.7806 | 1803.8007 | 88.2432 | 26.8062 | 38.4588 | 185.3819 | 39.1325 | 90.9207 | 94.6766 | 96.1566 | 99.1453 | 92.5781 | 68.8537 | 19.2161 | 578.2706 | 362.1941 | 578.2706 | 4.5318 | 3.6797 | 0.81685 | 0.82787 | 0.8388 | -0.00062 | 91.2334 | 150.0503 | 1.5158 | 0.81761 | 0.00143 | 2.5957 | 1.2565
20.3553 | 273.7808 | 1803.7766 | 88.3007 | 26.8216 | 38.4569 | 185.3977 | 39.1295 | 91.5038 | 94.704 | 95.7237 | 99.1571 | 87.0139 | 68.8482 | 20.1174 | 575.5748 | 361.4286 | 575.5748 | 4.5385 | 3.4399 | 0.81719 | 0.82787 | 0.8388 | -0.00062 | 91.2488 | 150.3015 | 1.5174 | 0.81797 | 0.00144 | 2.5505 | 1.2119
20.3556 | 273.7811 | 1803.7887 | 88.5391 | 26.8276 | 38.4708 | 185.4422 | 39.0476 | 91.1834 | 94.6824 | 95.7057 | 99.1526 | 84.1959 | 68.8992 | 21.9526 | 571.0714 | 360.2424 | 571.0714 | 4.5295 | 3.4453 | 0.81762 | 0.82787 | 0.8388 | -0.00062 | 91.2505 | 149.7583 | 1.519 | 0.8184 | 0.00143 | 2.4965 | 1.1586
20.3559 | 273.7814 | 1803.7828 | 88.5203 | 26.8346 | 38.4638 | 185.4795 | 39.1728 | 90.8358 | 94.7128 | 96.1749 | 99.15 | 81.5295 | 69.3763 | 23.4058 | 576.0938 | 359.9794 | 576.0938 | 4.5553 | 3.4648 | 0.81772 | 0.82787 | 0.8388 | -0.00062 | 91.2639 | 150.1557 | 1.515 | 0.8185 | 0.00144 | 2.4839 | 1.1462
20.3562 | 273.7817 | 1803.776 | 88.3788 | 26.8406 | 38.4845 | 185.5222 | 39.1612 | 91.4038 | 94.7211 | 96.2145 | 99.1507 | 79.4287 | 69.7854 | 28.9991 | 577.512 | 353.4188 | 577.512 | 4.5448 | 3.5827 | 0.8167 | 0.82787 | 0.8388 | -0.00062 | 91.2606 | 150.1936 | 1.5104 | 0.81748 | 0.00144 | 2.6124 | 1.273
20.3564 | 273.7819 | 1803.8363 | 88.4831 | 26.8256 | 38.5128 | 185.6008 | 39.164 | 91.0854 | 94.7463 | 96.0465 | 99.1515 | 74.534 | 69.778 | 29.5654 | 576.9775 | 351.3048 | 576.9775 | 4.5337 | 3.6656 | 0.81689 | 0.82787 | 0.8388 | -0.00062 | 91.2657 | 150.4318 | 1.5079 | 0.81768 | 0.00144 | 2.5869 | 1.2479
20.3567 | 273.7822 | 1802.1948 | 88.4951 | 26.8189 | 38.5207 | 185.6403 | 39.1741 | 91.3288 | 94.7393 | 95.7898 | 99.1519 | 73.5833 | 69.8466 | 25.382 | 573.6627 | 354.7417 | 573.6627 | 4.5373 | 3.6822 | 0.81725 | 0.82787 | 0.8388 | -0.00062 | 91.2689 | 150.1326 | 1.5095 | 0.81804 | 0.00144 | 2.5426 | 1.2041
20.357 | 273.7825 | 1805.4216 | 88.5517 | 26.8263 | 38.5225 | 185.7191 | 39.1788 | 90.7403 | 94.7557 | 95.8379 | 99.1501 | 74.7262 | 69.3685 | 27.0455 | 575.7173 | 352.5132 | 575.7173 | 4.5403 | 3.6916 | 0.81691 | 0.82787 | 0.8388 | -0.00062 | 91.2712 | 149.8355 | 1.5077 | 0.81771 | 0.00143 | 2.5843 | 1.2452
20.3573 | 273.7828 | 1802.1909 | 88.4732 | 26.8292 | 38.5211 | 185.7414 | 39.1898 | 91.2161 | 94.7864 | 95.8875 | 99.1522 | 76.5537 | 69.8161 | 26.716 | 574.259 | 355.6497 | 574.259 | 4.5391 | 3.6857 | 0.81666 | 0.82787 | 0.8388 | -0.00062 | 91.2957 | 150.3213 | 1.5103 | 0.81747 | 0.00144 | 2.6144 | 1.275
20.3576 | 273.7831 | 1803.793 | 88.687 | 26.8363 | 38.5496 | 185.819 | 39.183 | 91.2348 | 94.815 | 96.0728 | 99.1492 | 76.0504 | 70.2722 | 24.126 | 573.4373 | 354.1386 | 573.4373 | 4.5465 | 3.5 | 0.81707 | 0.82787 | 0.8388 | -0.00062 | 91.2892 | 149.8423 | 1.5082 | 0.81788 | 0.00143 | 2.5625 | 1.2237
20.3578 | 273.7833 | 1803.8274 | 88.4752 | 26.8316 | 38.5549 | 185.845 | 39.1897 | 91.1673 | 94.8337 | 96.1171 | 99.1436 | 78.1037 | 69.8121 | 23.1284 | 574.8718 | 357.8149 | 574.8718 | 4.5442 | 3.4946 | 0.81756 | 0.82787 | 0.8388 | -0.00062 | 91.2865 | 150.0678 | 1.5108 | 0.81837 | 0.00143 | 2.5011 | 1.1632
20.3581 | 273.7836 | 1805.4133 | 88.6483 | 26.8225 | 38.5646 | 185.8932 | 39.2053 | 91.4569 | 94.8354 | 95.6109 | 99.1477 | 73.4907 | 70.2995 | 22.04 | 577.7491 | 360.5709 | 577.7491 | 4.5378 | 3.4139 | 0.81772 | 0.82787 | 0.8388 | -0.00062 | 91.2949 | 150.3147 | 1.5089 | 0.81853 | 0.00144 | 2.4809 | 1.1432
20.3584 | 273.7839 | 1800.5621 | 88.7607 | 26.8158 | 38.5768 | 185.9656 | 39.2064 | 90.6295 | 94.8246 | 95.5949 | 99.1546 | 73.678 | 70.2931 | 23.3588 | 575.1335 | 357.4586 | 575.1335 | 4.5426 | 3.4303 | 0.81672 | 0.82787 | 0.8388 | -0.00062 | 91.2961 | 150.3385 | 1.5075 | 0.81753 | 0.00144 | 2.6062 | 1.2669
20.3587 | 273.7842 | 1805.3958 | 88.5241 | 26.8376 | 38.5745 | 186.0023 | 39.1965 | 91.3681 | 94.8315 | 95.7677 | 99.1518 | 80.1573 | 70.2869 | 20.6278 | 571.183 | 360.7609 | 571.183 | 4.5449 | 3.5941 | 0.81685 | 0.82787 | 0.8388 | -0.00062 | 91.2937 | 150.1392 | 1.5048 | 0.81766 | 0.00144 | 2.5898 | 1.2507
20.359 | 273.7844 | 1802.2473 | 88.7218 | 26.8239 | 38.5662 | 186.0313 | 39.2342 | 91.4262 | 94.8392 | 96.1154 | 99.1468 | 87.8381 | 70.2801 | 21.2623 | 571.29 | 358.5626 | 571.29 | 4.5649 | 3.6428 | 0.8176 | 0.82787 | 0.8388 | -0.00062 | 91.3007 | 150.0442 | 1.5077 | 0.81841 | 0.00143 | 2.4957 | 1.1578
20.3592 | 273.7847 | 1803.8046 | 88.7092 | 26.8485 | 38.5844 | 186.0994 | 39.2148 | 90.6935 | 94.8567 | 96.066 | 99.1463 | 90.6455 | 70.2897 | 25.9837 | 576.4702 | 356.3874 | 576.4702 | 4.5636 | 3.7287 | 0.8173 | 0.82787 | 0.8388 | -0.00062 | 91.3046 | 150.3863 | 1.5061 | 0.81811 | 0.00144 | 2.533 | 1.1946
20.3595 | 273.785 | 1803.7985 | 88.5837 | 26.8341 | 38.5936 | 186.1325 | 39.2152 | 91.5001 | 94.86 | 95.9062 | 99.1429 | 90.2963 | 69.3823 | 23.3028 | 577.1151 | 357.4356 | 577.1151 | 4.5403 | 3.6225 | 0.81683 | 0.82787 | 0.8388 | -0.00062 | 91.3172 | 150.198 | 1.5069 | 0.81765 | 0.00144 | 2.5913 | 1.2522
20.3598 | 273.7853 | 1803.827 | 88.726 | 26.8331 | 38.6194 | 186.1478 | 39.2159 | 91.39 | 94.8929 | 95.7759 | 99.1417 | 87.3601 | 69.8412 | 23.4619 | 575.0515 | 355.429 | 575.0515 | 4.5647 | 3.5874 | 0.81721 | 0.82787 | 0.8388 | -0.00062 | 91.3135 | 149.9059 | 1.5085 | 0.81802 | 0.00143 | 2.5442 | 1.2057
20.3601 | 273.7856 | 1803.8223 | 88.6511 | 26.8369 | 38.6107 | 186.1722 | 39.2011 | 90.8819 | 94.8915 | 95.7562 | 99.1484 | 85.3802 | 69.4166 | 22.5313 | 573.3699 | 358.6392 | 573.3699 | 4.5603 | 3.4672 | 0.81727 | 0.82787 | 0.8388 | -0.00062 | 91.311 | 150.2799 | 1.5115 | 0.81809 | 0.00144 | 2.5358 | 1.1974
20.3603 | 273.7858 | 1803.8173 | 88.7848 | 26.8173 | 38.6382 | 186.2397 | 39.2336 | 91.1641 | 94.9159 | 96.0168 | 99.1486 | 88.9888 | 68.8501 | 25.397 | 575.4248 | 356.2206 | 575.4248 | 4.5447 | 3.4661 | 0.81703 | 0.82787 | 0.8388 | -0.00062 | 91.3359 | 150.5728 | 1.5118 | 0.81786 | 0.00144 | 2.5647 | 1.2259
20.3606 | 273.7861 | 1805.4342 | 88.5881 | 26.828 | 38.654 | 186.2762 | 39.2278 | 91.256 | 94.8846 | 96.2634 | 99.1403 | 88.9105 | 68.3949 | 22.8918 | 573.6469 | 357.0189 | 573.6469 | 4.5724 | 3.4435 | 0.81667 | 0.82787 | 0.8388 | -0.00062 | 91.3202 | 150.0985 | 1.5142 | 0.8175 | 0.00143 | 2.6106 | 1.2712
20.3609 | 273.7864 | 1803.8201 | 88.8537 | 26.8113 | 38.6692 | 186.3211 | 39.2413 | 91.3643 | 94.9332 | 95.9333 | 99.1502 | 109.8447 | 68.8597 | 22.1156 | 574.7609 | 358.0845 | 574.7609 | 4.5483 | 3.5885 | 0.81682 | 0.82787 | 0.8388 | -0.00062 | 91.3238 | 150.2681 | 1.5179 | 0.81764 | 0.00144 | 2.5922 | 1.253
20.3612 | 273.7867 | 1803.7891 | 88.7686 | 26.8133 | 38.68 | 186.3492 | 39.2476 | 90.545 | 94.9747 | 95.9643 | 99.1475 | 138.796 | 68.3949 | 22.1403 | 577.4317 | 357.4551 | 577.4317 | 4.6001 | 3.5526 | 0.81754 | 0.82787 | 0.8388 | -0.00062 | 91.3316 | 149.808 | 1.5178 | 0.81837 | 0.00143 | 2.5007 | 1.1628
20.3615 | 273.787 | 1803.8085 | 88.6445 | 26.8203 | 38.6876 | 186.4045 | 39.2639 | 91.4996 | 94.9602 | 95.6661 | 99.1481 | 154.3075 | 68.3379 | 25.7815 | 577.9592 | 350.2078 | 577.9592 | 4.5909 | 3.504 | 0.81766 | 0.82787 | 0.8388 | -0.00062 | 91.3309 | 150.1437 | 1.521 | 0.81849 | 0.00144 | 2.4862 | 1.1484
20.3617 | 273.7872 | 1803.8383 | 88.632 | 26.8224 | 38.6799 | 186.4272 | 39.2801 | 91.0706 | 94.9715 | 95.788 | 99.1479 | 155.7879 | 67.4765 | 24.3493 | 574.6733 | 357.0458 | 574.6733 | 4.5937 | 3.4447 | 0.81676 | 0.82787 | 0.8388 | -0.00062 | 91.3354 | 150.3122 | 1.5177 | 0.81759 | 0.00144 | 2.5987 | 1.2595
20.362 | 273.7875 | 1803.7717 | 88.7189 | 26.8175 | 38.7097 | 186.4791 | 39.2868 | 91.0541 | 94.9772 | 96.1786 | 99.1372 | 159.6375 | 67.3918 | 27.3323 | 571.3137 | 352.6995 | 571.3137 | 4.6019 | 3.2776 | 0.81712 | 0.82787 | 0.8388 | -0.00062 | 91.3279 | 149.9315 | 1.5204 | 0.81795 | 0.00143 | 2.5536 | 1.215
20.3623 | 273.7878 | 1803.8241 | 88.6966 | 26.8215 | 38.7114 | 186.5183 | 39.2926 | 91.5701 | 94.9704 | 96.0981 | 99.1417 | 158.8761 | 67.4567 | 28.9967 | 576.7588 | 347.8009 | 576.7588 | 4.6051 | 3.1881 | 0.81751 | 0.82787 | 0.8388 | -0.00062 | 91.3431 | 149.7171 | 1.5179 | 0.81835 | 0.00143 | 2.503 | 1.165
20.3626 | 273.7881 | 1803.8196 | 88.8881 | 26.8192 | 38.7012 | 186.5207 | 39.3075 | 90.5773 | 94.9652 | 95.6387 | 99.1452 | 153.5769 | 66.9461 | 27.8582 | 577.4966 | 352.9836 | 577.4966 | 4.5857 | 3.1054 | 0.81713 | 0.82787 | 0.8388 | -0.00062 | 91.3327 | 149.8777 | 1.518 | 0.81796 | 0.00143 | 2.5521 | 1.2135
20.3628 | 273.7883 | 1803.8135 | 88.8408 | 26.8494 | 38.7083 | 186.585 | 39.3111 | 91.258 | 94.9091 | 95.7307 | 99.149 | 144.1179 | 66.4744 | 24.6664 | 577.1524 | 357.731 | 577.1524 | 4.5967 | 3.1322 | 0.81653 | 0.82787 | 0.8388 | -0.00062 | 91.3465 | 149.7158 | 1.5154 | 0.81737 | 0.00143 | 2.6258 | 1.2862
20.3631 | 273.7886 | 1803.8008 | 88.9475 | 26.8318 | 38.7303 | 186.6164 | 39.3147 | 91.5713 | 94.9344 | 95.9366 | 99.1499 | 141.8223 | 66.9417 | 22.8334 | 575.5968 | 357.2623 | 575.5968 | 4.6003 | 3.2879 | 0.81709 | 0.82787 | 0.8388 | -0.00062 | 91.3333 | 149.7856 | 1.5183 | 0.81792 | 0.00143 | 2.5568 | 1.2182
20.3634 | 273.7889 | 1803.7637 | 88.8915 | 26.8365 | 38.7447 | 186.6214 | 39.3277 | 90.8949 | 94.9736 | 95.9442 | 99.1534 | 145.7527 | 66.0152 | 22.1571 | 574.0205 | 360.3011 | 574.0205 | 4.5846 | 3.4706 | 0.81748 | 0.82787 | 0.8388 | -0.00062 | 91.3482 | 150.3282 | 1.5169 | 0.81832 | 0.00144 | 2.5073 | 1.1692
20.3637 | 273.7892 | 1803.8164 | 88.8334 | 26.8266 | 38.747 | 186.6829 | 39.3173 | 91.4398 | 94.9617 | 96.3631 | 99.153 | 147.7778 | 66.462 | 22.8045 | 574.5109 | 358.2884 | 574.5109 | 4.6016 | 3.4814 | 0.81755 | 0.82787 | 0.8388 | -0.00062 | 91.3465 | 149.7157 | 1.5194 | 0.81839 | 0.00143 | 2.4985 | 1.1606
20.3639 | 273.7894 | 1803.7776 | 89.0504 | 26.8372 | 38.7547 | 186.6873 | 39.3072 | 91.4642 | 95.0104 | 96.019 | 99.1477 | 143.5608 | 66.4499 | 20.1235 | 576.1005 | 360.0391 | 576.1005 | 4.6 | 3.367 | 0.8164 | 0.82787 | 0.8388 | -0.00062 | 91.3231 | 149.9835 | 1.5174 | 0.81723 | 0.00143 | 2.6443 | 1.3045
20.3642 | 273.7897 | 1802.1621 | 88.9015 | 26.8236 | 38.7654 | 186.7952 | 39.3129 | 91.46 | 95.0117 | 95.7735 | 99.1446 | 142.416 | 65.9864 | 21.0592 | 575.9363 | 360.1752 | 575.9363 | 4.5901 | 3.3122 | 0.81691 | 0.82787 | 0.8388 | -0.00062 | 91.3444 | 150.023 | 1.517 | 0.81775 | 0.00143 | 2.5783 | 1.2394
20.3645 | 273.79 | 1805.4241 | 89.0601 | 26.8266 | 38.7725 | 186.8367 | 39.3102 | 91.2708 | 95.0293 | 95.9535 | 99.1371 | 133.1703 | 66.4636 | 22.5331 | 576.3064 | 358.998 | 576.3064 | 4.5955 | 3.1719 | 0.8169 | 0.82787 | 0.8388 | -0.00062 | 91.3365 | 149.8162 | 1.5128 | 0.81773 | 0.00143 | 2.5806 | 1.2417
20.3648 | 273.7903 | 1803.7926 | 88.9337 | 26.8285 | 38.8032 | 186.8561 | 39.338 | 91.1268 | 95.0545 | 96.2149 | 99.1506 | 130.8558 | 66.4628 | 24.1064 | 574.8495 | 355.4347 | 574.8495 | 4.6024 | 3.199 | 0.81712 | 0.82787 | 0.8388 | -0.00062 | 91.3128 | 149.9394 | 1.5096 | 0.81794 | 0.00143 | 2.5554 | 1.2168
20.3651 | 273.7906 | 1803.9825 | 88.966 | 26.8441 | 38.7864 | 186.9165 | 39.3369 | 91.4773 | 95.0439 | 96.1707 | 99.1503 | 133.085 | 65.992 | 29.0276 | 573.5819 | 351.3788 | 573.5819 | 4.5852 | 3.3181 | 0.81595 | 0.82787 | 0.8388 | -0.00062 | 91.3487 | 150.283 | 1.508 | 0.81679 | 0.00144 | 2.6993 | 1.3588
20.3653 | 273.7908 | 1803.7643 | 89.0998 | 26.8316 | 38.7938 | 186.9264 | 39.3247 | 90.7906 | 95.0414 | 96.1236 | 99.1467 | 133.0012 | 65.5468 | 26.676 | 574.5082 | 355.413 | 574.5082 | 4.5884 | 3.3979 | 0.81636 | 0.82787 | 0.8388 | -0.00062 | 91.3409 | 149.9264 | 1.5118 | 0.8172 | 0.00143 | 2.6484 | 1.3085
20.3656 | 273.7911 | 1803.8586 | 88.8326 | 26.8527 | 38.7905 | 186.9719 | 39.3262 | 91.5229 | 95.0963 | 95.817 | 99.1433 | 129.2594 | 65.9836 | 25.0173 | 575.4187 | 355.2792 | 575.4187 | 4.5964 | 3.362 | 0.81639 | 0.82787 | 0.8388 | -0.00062 | 91.347 | 149.6678 | 1.5109 | 0.81723 | 0.00143 | 2.6444 | 1.3046
20.3659 | 273.7914 | 1803.7957 | 89.1818 | 26.8599 | 38.8141 | 186.9902 | 39.3368 | 91.2658 | 95.0888 | 95.9117 | 99.1518 | 127.7756 | 66.4762 | 26.8897 | 577.9595 | 353.0498 | 577.9595 | 4.5902 | 3.3684 | 0.81703 | 0.82787 | 0.8388 | -0.00062 | 91.3354 | 150.085 | 1.5118 | 0.81787 | 0.00143 | 2.5642 | 1.2254
20.3662 | 273.7917 | 1803.818 | 88.9124 | 26.8564 | 38.8174 | 187.0314 | 39.3426 | 91.1841 | 95.0925 | 96.0224 | 99.1477 | 120.4695 | 66.0127 | 26.8031 | 575.5323 | 355.6359 | 575.5323 | 4.5922 | 3.1736 | 0.8166 | 0.82787 | 0.8388 | -0.00062 | 91.3307 | 150.1416 | 1.5111 | 0.81743 | 0.00144 | 2.619 | 1.2795
20.3665 | 273.7919 | 1803.7646 | 88.9596 | 26.8712 | 38.8287 | 187.063 | 39.352 | 91.6994 | 95.0971 | 96.0937 | 99.1496 | 123.3334 | 66.8952 | 23.5155 | 572.062 | 357.1701 | 572.062 | 4.5948 | 3.1364 | 0.81628 | 0.82787 | 0.8388 | -0.00062 | 91.337 | 149.5885 | 1.5104 | 0.81711 | 0.00143 | 2.6591 | 1.3191
20.3667 | 273.7922 | 1805.4588 | 89.1974 | 26.8598 | 38.8558 | 187.0873 | 39.3657 | 90.7673 | 95.0835 | 96.1399 | 99.143 | 121.5231 | 66.032 | 24.6456 | 571.9414 | 353.7967 | 571.9414 | 4.5748 | 3.1065 | 0.81609 | 0.82787 | 0.8388 | -0.00062 | 91.3419 | 150.0306 | 1.5094 | 0.81693 | 0.00143 | 2.6821 | 1.3418
20.367 | 273.7925 | 1803.753 | 88.932 | 26.866 | 38.8478 | 187.1152 | 39.3206 | 91.2255 | 95.0906 | 95.6652 | 99.1488 | 121.2102 | 66.4768 | 24.6704 | 576.1342 | 355.0044 | 576.1342 | 4.5757 | 3.0351 | 0.81657 | 0.82787 | 0.8388 | -0.00062 | 91.3369 | 149.8171 | 1.5082 | 0.81741 | 0.00143 | 2.6217 | 1.2822
20.3673 | 273.7928 | 1803.8227 | 89.0581 | 26.8757 | 38.8625 | 187.1574 | 39.3544 | 91.6452 | 95.0929 | 95.6055 | 99.1429 | 119.8759 | 66.4735 | 23.2251 | 576.2996 | 357.7768 | 576.2996 | 4.5916 | 3.1141 | 0.81671 | 0.82787 | 0.8388 | -0.00062 | 91.3423 | 150.0506 | 1.5079 | 0.81755 | 0.00143 | 2.6036 | 1.2644
20.3676 | 273.7931 | 1803.7538 | 89.0891 | 26.8875 | 38.8572 | 187.1999 | 39.3599 | 90.7985 | 95.0817 | 96.0314 | 99.143 | 119.032 | 65.9829 | 20.9066 | 575.6553 | 358.5115 | 575.6553 | 4.5803 | 3.243 | 0.81598 | 0.82787 | 0.8388 | -0.00062 | 91.3473 | 150.0948 | 1.5072 | 0.81682 | 0.00143 | 2.6955 | 1.355
20.3678 | 273.7933 | 1802.3598 | 89.0279 | 26.8745 | 38.8782 | 187.2544 | 39.3585 | 91.64 | 95.0801 | 96.0318 | 99.1479 | 114.3434 | 65.9796 | 23.278 | 575.5347 | 357.3907 | 575.5347 | 4.5784 | 3.3816 | 0.81656 | 0.82787 | 0.8388 | -0.00062 | 91.3261 | 149.6774 | 1.5101 | 0.81739 | 0.00143 | 2.6242 | 1.2847
20.3681 | 273.7936 | 1805.4253 | 89.0816 | 26.8698 | 38.8791 | 187.2682 | 39.3561 | 91.2532 | 95.0955 | 96.0531 | 99.1498 | 117.5066 | 65.995 | 27.8867 | 574.6676 | 352.5658 | 574.6676 | 4.5963 | 3.4269 | 0.81687 | 0.82787 | 0.8388 | -0.00062 | 91.3262 | 149.9739 | 1.5097 | 0.8177 | 0.00143 | 2.5852 | 1.2462
20.3684 | 273.7939 | 1803.8634 | 89.1765 | 26.881 | 38.9059 | 187.3613 | 39.3557 | 91.5543 | 95.1012 | 95.816 | 99.1491 | 119.7286 | 66.0126 | 23.6676 | 572.9253 | 356.1757 | 572.9253 | 4.5812 | 3.2921 | 0.81704 | 0.82787 | 0.8388 | -0.00062 | 91.3382 | 149.7943 | 1.5138 | 0.81788 | 0.00143 | 2.5626 | 1.2238
20.3687 | 273.7942 | 1803.8222 | 89.1587 | 26.8818 | 38.9038 | 187.3983 | 39.3716 | 91.3134 | 95.0969 | 95.7652 | 99.145 | 119.1313 | 65.1507 | 20.0536 | 575.2626 | 359.9222 | 575.2626 | 4.5729 | 3.2121 | 0.81603 | 0.82787 | 0.8388 | -0.00062 | 91.348 | 149.7159 | 1.5162 | 0.81688 | 0.00143 | 2.6886 | 1.3483
20.369 | 273.7944 | 1805.393 | 89.0894 | 26.8945 | 38.9204 | 187.443 | 39.3654 | 91.4709 | 95.1155 | 95.9263 | 99.148 | 120.7332 | 65.5305 | 25.0629 | 577.1646 | 355.5959 | 577.1646 | 4.5959 | 3.1453 | 0.81626 | 0.82787 | 0.8388 | -0.00062 | 91.3263 | 150.1089 | 1.5199 | 0.81708 | 0.00143 | 2.6623 | 1.3223
20.3692 | 273.7947 | 1802.2167 | 89.1935 | 26.9021 | 38.9309 | 187.4923 | 39.3653 | 91.4055 | 95.1335 | 96.1558 | 99.1521 | 113.8222 | 65.0562 | 22.3996 | 576.5504 | 357.4055 | 576.5504 | 4.5826 | 3.242 | 0.81612 | 0.82787 | 0.8388 | -0.00062 | 91.347 | 149.8393 | 1.5206 | 0.81696 | 0.00143 | 2.6775 | 1.3373
20.3695 | 273.795 | 1805.2517 | 89.2294 | 26.8899 | 38.9171 | 187.5275 | 39.3844 | 90.9695 | 95.1567 | 96.2057 | 99.1503 | 112.6218 | 65.4503 | 20.684 | 575.7703 | 358.8842 | 575.7703 | 4.58 | 3.2252 | 0.81653 | 0.82787 | 0.8388 | -0.00062 | 91.3472 | 149.6072 | 1.5222 | 0.81737 | 0.00143 | 2.6261 | 1.2865
20.3698 | 273.7953 | 1802.3708 | 89.1008 | 26.9255 | 38.9326 | 187.5537 | 39.3886 | 91.5539 | 95.1752 | 96.2581 | 99.1472 | 113.5172 | 65.012 | 22.1308 | 570.7586 | 356.1405 | 570.7586 | 4.5938 | 3.325 | 0.81659 | 0.82787 | 0.8388 | -0.00062 | 91.3641 | 149.682 | 1.5201 | 0.81744 | 0.00143 | 2.6178 | 1.2783
20.3701 | 273.7956 | 1805.3032 | 89.2209 | 26.9065 | 38.949 | 187.5741 | 39.391 | 90.9998 | 95.1815 | 95.745 | 99.144 | 114.8832 | 65.0484 | 26.3996 | 574.9128 | 352.5278 | 574.9128 | 4.5937 | 3.2937 | 0.81571 | 0.82787 | 0.8388 | -0.00062 | 91.3578 | 149.8704 | 1.5208 | 0.81656 | 0.00143 | 2.7282 | 1.3873
20.3703 | 273.7958 | 1802.2819 | 89.189 | 26.929 | 38.9418 | 187.5957 | 39.3907 | 91.3226 | 95.1746 | 95.7361 | 99.1526 | 110.9928 | 65.093 | 23.8245 | 577.3505 | 355.2511 | 577.3505 | 4.5996 | 3.2742 | 0.81607 | 0.82787 | 0.8388 | -0.00062 | 91.3522 | 149.3517 | 1.5215 | 0.81692 | 0.00143 | 2.6833 | 1.343
20.3706 | 273.7961 | 1803.7686 | 89.3806 | 26.9314 | 38.9514 | 187.6342 | 39.4076 | 91.6012 | 95.1821 | 96.1362 | 99.1494 | 110.769 | 65.0127 | 28.2281 | 573.4545 | 351.7562 | 573.4545 | 4.5904 | 3.1114 | 0.8165 | 0.82787 | 0.8388 | -0.00062 | 91.3554 | 150.2982 | 1.523 | 0.81735 | 0.00144 | 2.6292 | 1.2896
20.3709 | 273.7964 | 1805.4174 | 89.1928 | 26.9283 | 38.9694 | 187.6516 | 39.413 | 90.5117 | 95.2021 | 96.0442 | 99.1482 | 106.8481 | 65.0248 | 29.324 | 575.7663 | 349.9989 | 575.7663 | 4.6155 | 3.0713 | 0.81647 | 0.82787 | 0.8388 | -0.00062 | 91.3598 | 149.7642 | 1.5218 | 0.81732 | 0.00143 | 2.6332 | 1.2936
20.3712 | 273.7967 | 1802.2406 | 89.1915 | 26.9334 | 38.97 | 187.6747 | 39.4203 | 91.705 | 95.2041 | 95.9696 | 99.1559 | 105.6142 | 65.0096 | 29.1834 | 575.0747 | 349.2807 | 575.0747 | 4.6047 | 2.9921 | 0.81627 | 0.82787 | 0.8388 | -0.00062 | 91.3462 | 149.8837 | 1.5213 | 0.81711 | 0.00143 | 2.6597 | 1.3197
20.3714 | 273.7969 | 1803.7827 | 89.3973 | 26.9396 | 38.9744 | 187.7253 | 39.3959 | 91.1745 | 95.2301 | 95.6097 | 99.1456 | 107.4296 | 65.0153 | 25.3288 | 573.8332 | 353.5934 | 573.8332 | 4.6042 | 2.9539 | 0.81602 | 0.82787 | 0.8388 | -0.00062 | 91.3472 | 149.696 | 1.5203 | 0.81686 | 0.00143 | 2.6905 | 1.3501
20.3717 | 273.7972 | 1803.9982 | 89.2475 | 26.9527 | 38.9801 | 187.7502 | 39.3968 | 91.4959 | 95.2544 | 95.8129 | 99.1459 | 107.0385 | 65.0228 | 23.733 | 573.9339 | 359.7697 | 573.9339 | 4.6308 | 3.117 | 0.81622 | 0.82787 | 0.8388 | -0.00062 | 91.331 | 149.9484 | 1.5217 | 0.81705 | 0.00143 | 2.6667 | 1.3266
20.372 | 273.7975 | 1803.7898 | 89.4549 | 26.9403 | 38.9891 | 187.8033 | 39.406 | 91.1571 | 95.2264 | 95.8649 | 99.1524 | 108.9074 | 65.0531 | 23.3308 | 575.2667 | 356.5382 | 575.2667 | 4.6282 | 3.1744 | 0.81659 | 0.82787 | 0.8388 | -0.00062 | 91.3369 | 150.1054 | 1.521 | 0.81743 | 0.00143 | 2.619 | 1.2795
20.3723 | 273.7978 | 1803.8259 | 89.4849 | 26.954 | 39.0102 | 187.8848 | 39.4151 | 91.3685 | 95.2568 | 96.2504 | 99.1514 | 104.8314 | 65.0337 | 24.1069 | 578.2741 | 357.368 | 578.2741 | 4.6233 | 3.3373 | 0.81606 | 0.82787 | 0.8388 | -0.00062 | 91.3373 | 149.9148 | 1.5211 | 0.8169 | 0.00143 | 2.686 | 1.3457
20.3726 | 273.7981 | 1803.8158 | 89.3467 | 26.9493 | 39.0181 | 187.8978 | 39.4146 | 91.1397 | 95.2767 | 96.324 | 99.1462 | 100.6478 | 65.0215 | 22.6735 | 575.927 | 355.7883 | 575.927 | 4.6127 | 3.37 | 0.81591 | 0.82787 | 0.8388 | -0.00062 | 91.3418 | 149.3904 | 1.5159 | 0.81674 | 0.00143 | 2.7053 | 1.3647
20.3728 | 273.7983 | 1802.1946 | 89.2514 | 26.9596 | 39.0265 | 187.9446 | 39.4214 | 91.6002 | 95.2632 | 95.8557 | 99.1453 | 103.2806 | 65.0118 | 22.8668 | 570.737 | 358.6246 | 570.737 | 4.5971 | 3.2124 | 0.81596 | 0.82787 | 0.8388 | -0.00062 | 91.3359 | 150.1234 | 1.5139 | 0.8168 | 0.00144 | 2.6988 | 1.3583
20.3731 | 273.7986 | 1805.4375 | 89.3551 | 26.972 | 39.0255 | 187.9494 | 39.4489 | 91.3416 | 95.2829 | 96.0133 | 99.1429 | 106.0495 | 65.0164 | 22.3052 | 576.8123 | 357.3424 | 576.8123 | 4.6241 | 3.0674 | 0.81653 | 0.82787 | 0.8388 | -0.00062 | 91.3299 | 149.5492 | 1.5138 | 0.81736 | 0.00143 | 2.6279 | 1.2883
20.3734 | 273.7989 | 1803.7978 | 89.3215 | 26.9683 | 39.0226 | 188.0093 | 39.4523 | 91.8201 | 95.2836 | 96.1361 | 99.1492 | 106.8139 | 65.0559 | 21.3324 | 578.1188 | 360.1639 | 578.1188 | 4.5865 | 3.0544 | 0.81625 | 0.82787 | 0.8388 | -0.00062 | 91.3174 | 149.8056 | 1.5121 | 0.81707 | 0.00143 | 2.6645 | 1.3245
20.3737 | 273.7992 | 1803.8205 | 89.6048 | 26.9799 | 39.0513 | 188.0441 | 39.4479 | 90.7352 | 95.3102 | 96.1876 | 99.1445 | 108.322 | 65.0682 | 23.8663 | 576.3268 | 355.8999 | 576.3268 | 4.591 | 3.0872 | 0.8159 | 0.82787 | 0.8388 | -0.00062 | 91.3138 | 149.7497 | 1.511 | 0.81672 | 0.00143 | 2.7088 | 1.3682
20.374 | 273.7994 | 1803.8068 | 89.3447 | 26.9696 | 39.0453 | 188.0481 | 39.4629 | 91.3833 | 95.3177 | 96.0457 | 99.1533 | 106.7908 | 65.0664 | 27.176 | 573.4723 | 352.8102 | 573.4723 | 4.5962 | 3.3015 | 0.81605 | 0.82787 | 0.8388 | -0.00062 | 91.3246 | 149.8675 | 1.5131 | 0.81687 | 0.00143 | 2.6889 | 1.3485
20.3742 | 273.7997 | 1803.7848 | 89.5466 | 26.9795 | 39.0607 | 188.0747 | 39.4506 | 91.5689 | 95.3269 | 95.9076 | 99.1446 | 102.9775 | 64.5438 | 25.6055 | 575.1158 | 355.4896 | 575.1158 | 4.5668 | 3.2952 | 0.81643 | 0.82787 | 0.8388 | -0.00062 | 91.3158 | 149.7941 | 1.5139 | 0.81725 | 0.00143 | 2.6419 | 1.3022
20.3745 | 273.8 | 1803.7562 | 89.4636 | 26.9807 | 39.0626 | 188.106 | 39.4541 | 91.178 | 95.3047 | 95.7309 | 99.1502 | 104.991 | 65.0366 | 25.3878 | 574.4977 | 353.9579 | 574.4977 | 4.5846 | 3.2888 | 0.81656 | 0.82787 | 0.8388 | -0.00062 | 91.3186 | 149.6214 | 1.5149 | 0.81739 | 0.00143 | 2.6245 | 1.285
20.3748 | 273.8003 | 1803.8315 | 89.453 | 26.9715 | 39.0655 | 188.0964 | 39.4663 | 91.7076 | 95.3199 | 95.788 | 99.1466 | 104.2206 | 65.0185 | 26.8444 | 573.7783 | 354.3165 | 573.7783 | 4.5785 | 3.2822 | 0.81549 | 0.82787 | 0.8388 | -0.00062 | 91.3076 | 149.9833 | 1.5104 | 0.81631 | 0.00143 | 2.7601 | 1.4188
20.3751 | 273.8006 | 1803.8266 | 89.357 | 26.985 | 39.0682 | 188.1518 | 39.5107 | 91.0146 | 95.339 | 95.8183 | 99.1495 | 105.263 | 65.5001 | 26.3644 | 574.8805 | 350.9241 | 574.8805 | 4.6019 | 3.2289 | 0.81603 | 0.82787 | 0.8388 | -0.00062 | 91.304 | 149.9458 | 1.5102 | 0.81685 | 0.00143 | 2.6925 | 1.3521
20.3753 | 273.8008 | 1805.2387 | 89.5476 | 26.9743 | 39.062 | 188.1519 | 39.4712 | 91.4911 | 95.3818 | 96.0629 | 99.1474 | 104.3842 | 65.5396 | 23.6732 | 576.9 | 356.3541 | 576.9 | 4.5894 | 3.1176 | 0.81597 | 0.82787 | 0.8388 | -0.00062 | 91.3181 | 149.7675 | 1.51 | 0.81679 | 0.00143 | 2.6992 | 1.3587
20.3756 | 273.8011 | 1803.7948 | 89.3858 | 26.9763 | 39.0933 | 188.2008 | 39.495 | 90.7891 | 95.3705 | 95.8237 | 99.1487 | 100.8631 | 65.4901 | 25.0602 | 574.7792 | 352.0338 | 574.7792 | 4.5877 | 3.0084 | 0.81659 | 0.82787 | 0.8388 | -0.00062 | 91.3092 | 149.6271 | 1.5117 | 0.8174 | 0.00143 | 2.6223 | 1.2828
20.3759 | 273.8014 | 1803.7984 | 89.4234 | 26.9697 | 39.1011 | 188.2142 | 39.4725 | 91.6775 | 95.3703 | 95.6787 | 99.1473 | 97.8276 | 65.5336 | 22.5082 | 571.476 | 357.8588 | 571.476 | 4.5916 | 2.9897 | 0.81659 | 0.82787 | 0.8388 | -0.00062 | 91.3012 | 149.9027 | 1.5108 | 0.8174 | 0.00143 | 2.6228 | 1.2833
20.3762 | 273.8017 | 1803.8199 | 89.5657 | 26.9844 | 39.1229 | 188.295 | 39.4744 | 91.7642 | 95.368 | 95.6232 | 99.1531 | 99.0822 | 66.007 | 23.3755 | 571.2986 | 355.5997 | 571.2986 | 4.5867 | 3.116 | 0.81548 | 0.82787 | 0.8388 | -0.00062 | 91.2997 | 149.7893 | 1.5101 | 0.81629 | 0.00143 | 2.7626 | 1.4213
20.3764 | 273.8019 | 1803.8147 | 89.5682 | 27.002 | 39.1062 | 188.3205 | 39.4974 | 90.8139 | 95.3758 | 96.0734 | 99.1534 | 103.0953 | 66.0766 | 22.935 | 576.1481 | 358.0036 | 576.1481 | 4.6016 | 3.3811 | 0.81624 | 0.82787 | 0.8388 | -0.00062 | 91.2986 | 149.7444 | 1.5115 | 0.81705 | 0.00143 | 2.6673 | 1.3272
20.3767 | 273.8022 | 1803.9936 | 89.4697 | 26.9895 | 39.1259 | 188.3617 | 39.4942 | 91.5313 | 95.3681 | 96.044 | 99.1433 | 102.4213 | 65.475 | 26.2726 | 577.8083 | 350.5934 | 577.8083 | 4.5762 | 3.383 | 0.81653 | 0.82787 | 0.8388 | -0.00062 | 91.2964 | 149.8093 | 1.515 | 0.81734 | 0.00143 | 2.6299 | 1.2903
20.377 | 273.8025 | 1803.8462 | 89.6577 | 27.0038 | 39.1378 | 188.3868 | 39.5138 | 91.463 | 95.3607 | 96.0215 | 99.1509 | 104.4076 | 65.9921 | 27.901 | 574.9933 | 352.2217 | 574.9933 | 4.5799 | 3.4454 | 0.81657 | 0.82787 | 0.8388 | -0.00062 | 91.2961 | 149.7365 | 1.5201 | 0.81738 | 0.00143 | 2.6257 | 1.2861
20.3773 | 273.8028 | 1803.7721 | 89.3798 | 27.0167 | 39.1348 | 188.4365 | 39.5288 | 91.4346 | 95.3859 | 95.7854 | 99.1449 | 103.1014 | 66.4394 | 20.4515 | 574.3828 | 360.6283 | 574.3828 | 4.567 | 3.2287 | 0.8155 | 0.82787 | 0.8388 | -0.00062 | 91.3102 | 149.7306 | 1.5224 | 0.81632 | 0.00143 | 2.759 | 1.4177
20.3776 | 273.803 | 1802.2053 | 89.6665 | 27.0091 | 39.1485 | 188.4491 | 39.5086 | 91.4456 | 95.3893 | 95.7511 | 99.1413 | 98.7018 | 65.5122 | 19.9333 | 575.2537 | 360.3967 | 575.2537 | 4.5787 | 3.2414 | 0.81616 | 0.82787 | 0.8388 | -0.00062 | 91.2773 | 149.6524 | 1.5246 | 0.81696 | 0.00143 | 2.6782 | 1.3379
20.3778 | 273.8033 | 1805.463 | 89.5403 | 27.0327 | 39.1422 | 188.479 | 39.5134 | 91.0862 | 95.4269 | 96.0229 | 99.1437 | 99.856 | 66.9416 | 24.596 | 574.0064 | 354.2742 | 574.0064 | 4.6068 | 3.2386 | 0.81608 | 0.82787 | 0.8388 | -0.00062 | 91.2684 | 149.9401 | 1.5245 | 0.81687 | 0.00143 | 2.6892 | 1.3488
20.3781 | 273.8036 | 1803.7936 | 89.656 | 26.997 | 39.1467 | 188.4862 | 39.4979 | 91.3942 | 95.4181 | 96.2369 | 99.145 | 103.498 | 66.0234 | 21.1017 | 574.1251 | 358.0468 | 574.1251 | 4.5723 | 3.3714 | 0.81646 | 0.82787 | 0.8388 | -0.00062 | 91.2628 | 150.0246 | 1.5257 | 0.81725 | 0.00143 | 2.6414 | 1.3017
20.3784 | 273.8039 | 1803.8092 | 89.5196 | 27.0101 | 39.1664 | 188.5089 | 39.5144 | 91.0249 | 95.4199 | 96.0939 | 99.1445 | 104.0747 | 66.5569 | 22.2376 | 577.6002 | 357.2065 | 577.6002 | 4.5893 | 3.4086 | 0.81546 | 0.82787 | 0.8388 | -0.00062 | 91.255 | 149.744 | 1.5239 | 0.81624 | 0.00143 | 2.7687 | 1.4273
20.3787 | 273.8042 | 1803.8229 | 89.5669 | 27.0083 | 39.1618 | 188.5629 | 39.5141 | 91.6734 | 95.4113 | 95.9488 | 99.1456 | 105.8204 | 66.4658 | 22.2664 | 577.2053 | 356.3653 | 577.2053 | 4.6179 | 3.434 | 0.81557 | 0.82787 | 0.8388 | -0.00062 | 91.2458 | 149.7136 | 1.5239 | 0.81635 | 0.00143 | 2.7547 | 1.4134
20.3789 | 273.8044 | 1805.3849 | 89.5495 | 27.0001 | 39.1671 | 188.5635 | 39.5121 | 91.3275 | 95.4335 | 95.7948 | 99.1382 | 101.4617 | 67.4932 | 24.1261 | 574.8739 | 353.2452 | 574.8739 | 4.6079 | 3.4681 | 0.81611 | 0.82787 | 0.8388 | -0.00062 | 91.2369 | 149.8831 | 1.5225 | 0.81688 | 0.00143 | 2.6883 | 1.3479
20.3792 | 273.8047 | 1802.2299 | 89.5139 | 27.0146 | 39.1909 | 188.6134 | 39.5209 | 91.6886 | 95.4189 | 95.6952 | 99.139 | 98.849 | 68.3625 | 23.6088 | 570.7841 | 355.3184 | 570.7841 | 4.5923 | 3.4698 | 0.81648 | 0.82787 | 0.8388 | -0.00062 | 91.2219 | 150.2495 | 1.5238 | 0.81724 | 0.00144 | 2.6424 | 1.3026
20.3795 | 273.805 | 1805.38 | 89.6277 | 27.035 | 39.1909 | 188.6456 | 39.5266 | 90.5026 | 95.4224 | 96.2216 | 99.1461 | 102.1714 | 68.41 | 26.4702 | 576.7829 | 354.1305 | 576.7829 | 4.5979 | 3.3576 | 0.8166 | 0.82787 | 0.8388 | -0.00062 | 91.2358 | 149.8586 | 1.5229 | 0.81737 | 0.00143 | 2.6264 | 1.2868
20.3798 | 273.8053 | 1802.1771 | 89.6136 | 27.047 | 39.2014 | 188.6838 | 39.5206 | 91.6335 | 95.4625 | 96.018 | 99.1511 | 102.9246 | 67.885 | 29.5061 | 576.4828 | 348.7292 | 576.4828 | 4.5944 | 3.2657 | 0.8158 | 0.82787 | 0.8388 | -0.00062 | 91.2187 | 149.8096 | 1.5229 | 0.81656 | 0.00143 | 2.7289 | 1.388
20.3801 | 273.8055 | 1803.8425 | 89.6101 | 27.0279 | 39.1992 | 188.7345 | 39.5503 | 91.8025 | 95.4584 | 95.8425 | 99.1509 | 102.8877 | 67.9485 | 28.6385 | 577.1976 | 352.5605 | 577.1976 | 4.5903 | 3.278 | 0.81608 | 0.82787 | 0.8388 | -0.00062 | 91.2105 | 150.1212 | 1.5194 | 0.81684 | 0.00144 | 2.6937 | 1.3533
20.3803 | 273.8058 | 1803.8043 | 89.7424 | 27.035 | 39.2015 | 188.7804 | 39.546 | 91.1481 | 95.4579 | 95.764 | 99.1576 | 101.4149 | 68.3571 | 26.0085 | 573.8379 | 354.2716 | 573.8379 | 4.5896 | 3.2648 | 0.81629 | 0.82787 | 0.8388 | -0.00062 | 91.1994 | 150.1033 | 1.5221 | 0.81704 | 0.00144 | 2.6679 | 1.3278
20.3806 | 273.8061 | 1803.7952 | 89.6671 | 27.0491 | 39.2199 | 188.8088 | 39.5606 | 91.5014 | 95.4645 | 95.8541 | 99.1511 | 97.9408 | 68.8901 | 23.7998 | 574.6955 | 357.5797 | 574.6955 | 4.6168 | 3.4323 | 0.816 | 0.82787 | 0.8388 | -0.00062 | 91.1983 | 150.2373 | 1.522 | 0.81675 | 0.00144 | 2.7051 | 1.3645
20.3809 | 273.8064 | 1803.7413 | 89.7773 | 27.0511 | 39.2191 | 188.8162 | 39.555 | 91.4041 | 95.472 | 95.906 | 99.1536 | 96.128 | 68.8864 | 22.5317 | 573.731 | 358.4379 | 573.731 | 4.6108 | 3.6414 | 0.81565 | 0.82787 | 0.8388 | -0.00062 | 91.197 | 150.4907 | 1.5219 | 0.8164 | 0.00144 | 2.749 | 1.4078
20.3812 | 273.8067 | 1803.8381 | 89.558 | 27.0583 | 39.211 | 188.8402 | 39.5594 | 91.5718 | 95.4761 | 96.2772 | 99.1493 | 99.7718 | 68.3615 | 21.2308 | 575.7208 | 357.7016 | 575.7208 | 4.6016 | 3.727 | 0.8161 | 0.82787 | 0.8388 | -0.00062 | 91.1895 | 150.2471 | 1.5184 | 0.81684 | 0.00144 | 2.6932 | 1.3527
20.3815 | 273.8069 | 1803.7985 | 89.6881 | 27.0587 | 39.2371 | 188.8645 | 39.573 | 91.3862 | 95.5087 | 96.1327 | 99.1477 | 99.8949 | 69.3107 | 18.9654 | 574.8855 | 362.9046 | 574.8855 | 4.62 | 3.7231 | 0.81652 | 0.82787 | 0.8388 | -0.00062 | 91.1876 | 150.4868 | 1.5179 | 0.81726 | 0.00144 | 2.6398 | 1.3001
20.3817 | 273.8072 | 1803.7859 | 89.5947 | 27.0628 | 39.2491 | 188.8527 | 39.5534 | 91.5876 | 95.501 | 95.8485 | 99.1471 | 98.9155 | 69.3294 | 20.6935 | 576.1283 | 361.5856 | 576.1283 | 4.6237 | 3.5653 | 0.81654 | 0.82787 | 0.8388 | -0.00062 | 91.1824 | 149.8581 | 1.5159 | 0.81728 | 0.00143 | 2.6378 | 1.2981
20.382 | 273.8075 | 1803.7713 | 89.8883 | 27.0655 | 39.2355 | 188.897 | 39.5607 | 91.6238 | 95.5007 | 96.1916 | 99.1443 | 99.0125 | 69.4186 | 21.232 | 574.7893 | 358.9661 | 574.7893 | 4.6253 | 3.4917 | 0.8154 | 0.82787 | 0.8388 | -0.00062 | 91.1702 | 150.2117 | 1.514 | 0.81613 | 0.00144 | 2.783 | 1.4413
20.3823 | 273.8078 | 1805.3792 | 89.6773 | 27.049 | 39.2456 | 188.9183 | 39.5712 | 90.8138 | 95.5071 | 96.1358 | 99.1484 | 95.8372 | 69.8535 | 22.7941 | 573.2553 | 357.7903 | 573.2553 | 4.5956 | 3.5494 | 0.81597 | 0.82787 | 0.8388 | -0.00062 | 91.177 | 150.6865 | 1.5151 | 0.81671 | 0.00144 | 2.7098 | 1.3691
20.3826 | 273.808 | 1802.181 | 89.733 | 27.0671 | 39.2373 | 188.9317 | 39.5652 | 91.736 | 95.5012 | 96.2732 | 99.149 | 95.3579 | 69.4261 | 24.5608 | 574.5305 | 355.6503 | 574.5305 | 4.5843 | 3.6129 | 0.81597 | 0.82787 | 0.8388 | -0.00062 | 91.1865 | 150.266 | 1.5151 | 0.81671 | 0.00144 | 2.7091 | 1.3684
20.3828 | 273.8083 | 1803.8711 | 89.724 | 27.0599 | 39.2772 | 188.9321 | 39.5578 | 91.373 | 95.5065 | 96.2132 | 99.1462 | 95.3755 | 70.3528 | 29.5239 | 575.6127 | 351.1346 | 575.6127 | 4.5655 | 3.6829 | 0.81631 | 0.82787 | 0.8388 | -0.00062 | 91.1868 | 150.297 | 1.5143 | 0.81705 | 0.00144 | 2.6662 | 1.3261
20.3831 | 273.8086 | 1803.7759 | 89.6472 | 27.0566 | 39.2651 | 188.9674 | 39.5812 | 91.7017 | 95.5217 | 95.8306 | 99.1478 | 98.9345 | 69.8024 | 24.8092 | 577.7234 | 355.4444 | 577.7234 | 4.573 | 3.7765 | 0.8154 | 0.82787 | 0.8388 | -0.00062 | 91.1727 | 150.2824 | 1.5131 | 0.81614 | 0.00144 | 2.782 | 1.4404
20.3834 | 273.8089 | 1803.8152 | 89.7966 | 27.0729 | 39.2735 | 189.0019 | 39.5842 | 90.9212 | 95.5037 | 95.8411 | 99.14 | 98.4195 | 70.7892 | 25.6987 | 575.4668 | 353.885 | 575.4668 | 4.5774 | 3.801 | 0.81607 | 0.82787 | 0.8388 | -0.00062 | 91.1835 | 150.3065 | 1.5142 | 0.81681 | 0.00144 | 2.6975 | 1.357
20.3837 | 273.8092 | 1803.8149 | 89.7576 | 27.0575 | 39.2709 | 189.011 | 39.5917 | 91.6467 | 95.5314 | 95.9353 | 99.1448 | 99.0109 | 70.2974 | 26.2943 | 571.9778 | 353.6937 | 571.9778 | 4.5775 | 3.7992 | 0.81624 | 0.82787 | 0.8388 | -0.00062 | 91.183 | 150.5837 | 1.5145 | 0.81698 | 0.00144 | 2.6761 | 1.3359
20.3839 | 273.8095 | 1803.7756 | 89.7831 | 27.0648 | 39.268 | 189.0911 | 39.6082 | 91.5679 | 95.532 | 96.0058 | 99.1404 | 93.3678 | 70.267 | 26.5577 | 574.9693 | 355.36 | 574.9693 | 4.5911 | 3.6466 | 0.81654 | 0.82787 | 0.8388 | -0.00062 | 91.1684 | 150.6819 | 1.5137 | 0.81727 | 0.00144 | 2.6389 | 1.2991
20.3842 | 273.8097 | 1803.8408 | 89.8179 | 27.0737 | 39.2858 | 189.1129 | 39.619 | 91.3153 | 95.5442 | 96.1094 | 99.1421 | 92.0994 | 70.814 | 25.2006 | 575.7995 | 356.0621 | 575.7995 | 4.5672 | 3.5334 | 0.81565 | 0.82787 | 0.8388 | -0.00062 | 91.1951 | 150.4958 | 1.5112 | 0.81639 | 0.00144 | 2.7495 | 1.4083
20.3845 | 273.81 | 1803.8124 | 89.6262 | 27.0876 | 39.2925 | 189.1559 | 39.6175 | 91.5961 | 95.5569 | 95.6733 | 99.1426 | 87.4422 | 69.8584 | 22.546 | 576.6449 | 357.1076 | 576.6449 | 4.5789 | 3.4636 | 0.81578 | 0.82787 | 0.8388 | -0.00062 | 91.1999 | 150.3521 | 1.512 | 0.81652 | 0.00144 | 2.7328 | 1.3919
20.3848 | 273.8103 | 1803.7669 | 89.8329 | 27.0807 | 39.3104 | 189.1671 | 39.626 | 91.4225 | 95.5626 | 95.6526 | 99.1446 | 85.4168 | 70.7025 | 22.7727 | 575.1681 | 356.1722 | 575.1681 | 4.5854 | 3.4963 | 0.81589 | 0.82787 | 0.8388 | -0.00062 | 91.1971 | 150.5836 | 1.5119 | 0.81664 | 0.00144 | 2.7185 | 1.3777
20.3851 | 273.8105 | 1803.7805 | 89.8136 | 27.0587 | 39.3013 | 189.1937 | 39.629 | 91.1829 | 95.5406 | 95.98 | 99.1453 | 81.8439 | 70.8727 | 20.581 | 575.1191 | 359.5809 | 575.1191 | 4.5914 | 3.7647 | 0.81618 | 0.82787 | 0.8388 | -0.00062 | 91.1961 | 150.4523 | 1.5172 | 0.81693 | 0.00144 | 2.682 | 1.3417
20.3853 | 273.8108 | 1803.8175 | 89.8184 | 27.0693 | 39.3125 | 189.2262 | 39.6302 | 91.5936 | 95.5926 | 96.0943 | 99.1472 | 81.3453 | 70.2762 | 22.445 | 575.2358 | 358.1462 | 575.2358 | 4.589 | 3.8852 | 0.81577 | 0.82787 | 0.8388 | -0.00062 | 91.1885 | 150.6611 | 1.5187 | 0.81652 | 0.00144 | 2.734 | 1.393
20.3856 | 273.8111 | 1803.8149 | 89.7837 | 27.0739 | 39.3062 | 189.2427 | 39.6379 | 91.3306 | 95.5618 | 96.0472 | 99.1431 | 77.6005 | 71.2204 | 24.7391 | 572.4138 | 356.8715 | 572.4138 | 4.5748 | 3.985 | 0.81559 | 0.82787 | 0.8388 | -0.00062 | 91.1984 | 150.6616 | 1.5204 | 0.81634 | 0.00144 | 2.7568 | 1.4155
20.3859 | 273.8114 | 1803.8014 | 89.7849 | 27.0831 | 39.3175 | 189.2806 | 39.6165 | 91.8613 | 95.5664 | 95.8689 | 99.1544 | 75.0533 | 71.2329 | 23.2537 | 574.4907 | 356.0991 | 574.4907 | 4.5849 | 3.9112 | 0.81592 | 0.82787 | 0.8388 | -0.00062 | 91.199 | 150.6578 | 1.5232 | 0.81667 | 0.00144 | 2.7151 | 1.3743
20.3862 | 273.8117 | 1803.9941 | 90.007 | 27.0769 | 39.3188 | 189.2865 | 39.6304 | 90.6306 | 95.5649 | 95.929 | 99.1385 | 73.2856 | 71.6795 | 22.6849 | 576.9505 | 358.03 | 576.9505 | 4.5502 | 3.8507 | 0.8167 | 0.82787 | 0.8388 | -0.00062 | 91.1946 | 150.4398 | 1.5254 | 0.81745 | 0.00144 | 2.6168 | 1.2773
20.3864 | 273.812 | 1802.1789 | 89.8509 | 27.0831 | 39.32 | 189.3308 | 39.6229 | 91.4457 | 95.6056 | 95.7275 | 99.1446 | 69.6064 | 70.7554 | 22.2422 | 575.4333 | 357.1298 | 575.4333 | 4.5437 | 3.7772 | 0.81672 | 0.82787 | 0.8388 | -0.00062 | 91.1914 | 150.6358 | 1.5254 | 0.81747 | 0.00144 | 2.6142 | 1.2748
20.3867 | 273.8122 | 1803.7761 | 89.9328 | 27.0772 | 39.3355 | 189.3649 | 39.6291 | 91.3299 | 95.5802 | 95.9713 | 99.1509 | 70.402 | 71.2871 | 24.749 | 575.5721 | 354.2114 | 575.5721 | 4.5795 | 3.7523 | 0.81548 | 0.82787 | 0.8388 | -0.00062 | 91.1936 | 150.7709 | 1.5254 | 0.81622 | 0.00144 | 2.7713 | 1.4298
20.387 | 273.8125 | 1803.7604 | 89.7768 | 27.0788 | 39.3428 | 189.384 | 39.6398 | 91.4426 | 95.6052 | 96.125 | 99.1501 | 70.3677 | 71.2722 | 24.6301 | 570.5985 | 356.2539 | 570.5985 | 4.5564 | 3.7532 | 0.81612 | 0.82787 | 0.8388 | -0.00062 | 91.1872 | 150.4243 | 1.5245 | 0.81686 | 0.00144 | 2.6904 | 1.35
20.3873 | 273.8128 | 1805.436 | 89.9464 | 27.1053 | 39.3397 | 189.4141 | 39.6244 | 91.4182 | 95.6068 | 95.9486 | 99.151 | 70.7021 | 71.2685 | 22.3882 | 575.622 | 357.4195 | 575.622 | 4.5566 | 3.9471 | 0.81654 | 0.82787 | 0.8388 | -0.00062 | 91.198 | 150.3094 | 1.5251 | 0.81729 | 0.00144 | 2.6366 | 1.2969
20.3876 | 273.813 | 1800.772 | 89.8689 | 27.0881 | 39.3549 | 189.4438 | 39.6274 | 91.5729 | 95.6187 | 96.0165 | 99.147 | 70.1784 | 71.2311 | 22.1082 | 577.0838 | 357.0993 | 577.0838 | 4.5974 | 3.9138 | 0.81672 | 0.82787 | 0.8388 | -0.00062 | 91.1956 | 150.7716 | 1.5242 | 0.81747 | 0.00144 | 2.6143 | 1.2749
20.3878 | 273.8133 | 1805.404 | 89.9262 | 27.1151 | 39.3595 | 189.5013 | 39.6345 | 90.9997 | 95.5938 | 95.8258 | 99.1402 | 69.8016 | 70.7452 | 24.0058 | 574.1066 | 355.179 | 574.1066 | 4.5716 | 3.8566 | 0.81667 | 0.82787 | 0.8388 | -0.00062 | 91.1861 | 150.7821 | 1.5249 | 0.81741 | 0.00144 | 2.622 | 1.2825
20.3881 | 273.8136 | 1803.8291 | 89.9628 | 27.1155 | 39.3552 | 189.5218 | 39.6501 | 91.5641 | 95.6464 | 95.8751 | 99.1431 | 71.9826 | 70.3013 | 24.5236 | 573.968 | 353.1844 | 573.968 | 4.6035 | 3.7817 | 0.81609 | 0.82787 | 0.8388 | -0.00062 | 91.1719 | 150.6628 | 1.5215 | 0.81682 | 0.00144 | 2.696 | 1.3556
20.3884 | 273.8139 | 1803.782 | 89.9295 | 27.1076 | 39.3611 | 189.5544 | 39.6494 | 91.5198 | 95.6331 | 96.008 | 99.1412 | 71.5368 | 70.2315 | 30.3138 | 575.5992 | 348.0707 | 575.5992 | 4.6108 | 3.5724 | 0.81608 | 0.82787 | 0.8388 | -0.00062 | 91.1739 | 150.3284 | 1.5214 | 0.81681 | 0.00144 | 2.6972 | 1.3567
20.3887 | 273.8142 | 1803.7894 | 89.8573 | 27.1223 | 39.3613 | 189.5436 | 39.6671 | 91.7869 | 95.6162 | 95.8523 | 99.1392 | 73.2902 | 69.7529 | 28.203 | 573.7218 | 353.0404 | 573.7218 | 4.6023 | 3.4489 | 0.81654 | 0.82787 | 0.8388 | -0.00062 | 91.1756 | 150.3725 | 1.5209 | 0.81727 | 0.00144 | 2.639 | 1.2993
20.389 | 273.8145 | 1803.8014 | 90.0558 | 27.1309 | 39.3825 | 189.5744 | 39.671 | 90.7266 | 95.6149 | 95.7867 | 99.1451 | 73.2437 | 69.845 | 27.6048 | 573.7945 | 352.0267 | 573.7945 | 4.5893 | 3.4531 | 0.81663 | 0.82787 | 0.8388 | -0.00062 | 91.1628 | 150.7513 | 1.5218 | 0.81735 | 0.00144 | 2.6287 | 1.2891
20.3892 | 273.8147 | 1803.8037 | 89.8621 | 27.1234 | 39.3871 | 189.562 | 39.7055 | 91.6221 | 95.5847 | 95.8489 | 99.1445 | 76.2574 | 69.8374 | 24.3318 | 578.0624 | 357.2038 | 578.0624 | 4.6278 | 3.6085 | 0.81547 | 0.82787 | 0.8388 | -0.00062 | 91.1617 | 150.9273 | 1.5201 | 0.8162 | 0.00144 | 2.7742 | 1.4327
20.3895 | 273.815 | 1802.2483 | 89.9543 | 27.1326 | 39.396 | 189.603 | 39.6713 | 91.5675 | 95.6305 | 95.8117 | 99.1491 | 83.287 | 69.8179 | 23.3842 | 578.6396 | 358.7739 | 578.6396 | 4.5983 | 3.5581 | 0.81552 | 0.82787 | 0.8388 | -0.00062 | 91.1708 | 150.9839 | 1.5195 | 0.81625 | 0.00144 | 2.767 | 1.4256
20.3898 | 273.8153 | 1805.3414 | 89.9765 | 27.1234 | 39.4081 | 189.6093 | 39.6811 | 91.4771 | 95.6485 | 96.136 | 99.1413 | 88.5089 | 69.34 | 24.3346 | 575.2607 | 353.9851 | 575.2607 | 4.601 | 3.8252 | 0.81566 | 0.82787 | 0.8388 | -0.00062 | 91.1632 | 150.5556 | 1.5161 | 0.81638 | 0.00144 | 2.7508 | 1.4096
20.3901 | 273.8155 | 1803.7514 | 89.9314 | 27.1295 | 39.4025 | 189.6218 | 39.6726 | 91.5486 | 95.6385 | 96.3048 | 99.1504 | 93.3329 | 69.3809 | 24.7455 | 570.1551 | 352.6762 | 570.1551 | 4.5933 | 3.7957 | 0.81536 | 0.82787 | 0.8388 | -0.00062 | 91.1685 | 150.6534 | 1.5156 | 0.81609 | 0.00144 | 2.7882 | 1.4466
20.3903 | 273.8158 | 1803.7961 | 89.9028 | 27.1315 | 39.4218 | 189.6517 | 39.6796 | 90.9852 | 95.6117 | 96.1132 | 99.1417 | 95.6268 | 68.8887 | 25.0974 | 569.9026 | 355.4232 | 569.9026 | 4.5867 | 3.5658 | 0.81572 | 0.82787 | 0.8388 | -0.00062 | 91.1679 | 150.6234 | 1.5176 | 0.81645 | 0.00144 | 2.7422 | 1.4012
20.3906 | 273.8161 | 1805.4053 | 90.0077 | 27.1356 | 39.4151 | 189.6775 | 39.6987 | 91.6919 | 95.6505 | 95.7313 | 99.1432 | 92.3564 | 69.3692 | 21.5329 | 577.0092 | 358.6601 | 577.0092 | 4.5859 | 3.5312 | 0.81572 | 0.82787 | 0.8388 | -0.00062 | 91.1679 | 150.6234 | 1.5176 | 0.81645 | 0.00144 | 2.7422 | 1.4012
20.3909 | 273.8164 | 1802.2162 | 90.0169 | 27.1471 | 39.4163 | 189.7002 | 39.6941 | 91.0871 | 95.606 | 95.7564 | 99.1472 | 90.6617 | 69.3667 | 22.5755 | 577.5341 | 358.3051 | 577.5341 | 4.6032 | 3.4631 | 0.81598 | 0.82787 | 0.8388 | -0.00062 | 91.171 | 151.2291 | 1.5179 | 0.81671 | 0.00145 | 2.709 | 1.3684
20.3912 | 273.8166 | 1805.3662 | 90.0336 | 27.1486 | 39.4241 | 189.7157 | 39.7038 | 91.8825 | 95.6538 | 96.1376 | 99.1444 | 141.3333 | 68.8343 | 24.2479 | 573.0694 | 355.6674 | 573.0694 | 4.6207 | 3.4815 | 0.81605 | 0.82787 | 0.8388 | -0.00062 | 91.1754 | 151.7286 | 1.5138 | 0.81678 | 0.00145 | 2.7005 | 1.3599
20.3914 | 273.817 | 1802.3535 | 90.0836 | 27.1665 | 39.4306 | 189.7488 | 39.7039 | 91.5374 | 95.6539 | 96.1925 | 99.1485 | 191.3653 | 68.3477 | 26.3989 | 575.4471 | 354.291 | 575.4471 | 4.6227 | 3.5306 | 0.81494 | 0.82787 | 0.8388 | -0.00062 | 91.1637 | 151.7918 | 1.5073 | 0.81567 | 0.00145 | 2.8412 | 1.4989
20.3917 | 273.8172 | 1803.7627 | 89.9773 | 27.1746 | 39.4407 | 189.7774 | 39.7167 | 90.876 | 95.6817 | 96.1136 | 99.1395 | 205.7005 | 68.4366 | 28.219 | 574.0276 | 349.8876 | 574.0276 | 4.6117 | 3.6118 | 0.8155 | 0.82787 | 0.8388 | -0.00062 | 91.1651 | 151.9411 | 1.5071 | 0.81623 | 0.00145 | 2.7702 | 1.4288
20.392 | 273.8175 | 1803.8611 | 89.9402 | 27.1782 | 39.4595 | 189.7922 | 39.7096 | 91.6515 | 95.6579 | 95.7772 | 99.1491 | 192.4602 | 68.8524 | 24.9924 | 573.8126 | 355.1941 | 573.8126 | 4.6161 | 3.6198 | 0.81575 | 0.82787 | 0.8388 | -0.00062 | 91.1792 | 151.752 | 1.5085 | 0.81649 | 0.00145 | 2.7374 | 1.3964
20.3923 | 273.8178 | 1803.8058 | 90.0701 | 27.1895 | 39.4456 | 189.8204 | 39.7319 | 91.7038 | 95.6775 | 95.8372 | 99.1509 | 183.6161 | 68.4031 | 27.0996 | 573.8009 | 352.7761 | 573.8009 | 4.626 | 3.6192 | 0.81607 | 0.82787 | 0.8388 | -0.00062 | 91.1738 | 151.6795 | 1.5075 | 0.8168 | 0.00145 | 2.6976 | 1.3571
20.3926 | 273.8181 | 1802.1683 | 90.0737 | 27.1918 | 39.4514 | 189.8447 | 39.749 | 91.0811 | 95.6733 | 95.8964 | 99.1381 | 184.2207 | 68.4321 | 26.1429 | 577.948 | 352.8991 | 577.948 | 4.6219 | 3.4516 | 0.81491 | 0.82787 | 0.8388 | -0.00062 | 91.1823 | 151.9124 | 1.5059 | 0.81565 | 0.00145 | 2.8435 | 1.501
20.3928 | 273.8183 | 1805.4027 | 90.082 | 27.1966 | 39.444 | 189.8362 | 39.7523 | 91.8173 | 95.6699 | 96.0528 | 99.152 | 185.1441 | 67.9101 | 23.5177 | 575.5567 | 357.2821 | 575.5567 | 4.618 | 3.3269 | 0.81538 | 0.82787 | 0.8388 | -0.00062 | 91.1906 | 151.6227 | 1.5039 | 0.81612 | 0.00145 | 2.7839 | 1.4423
20.3931 | 273.8186 | 1802.3006 | 90.1788 | 27.2135 | 39.4569 | 189.886 | 39.7584 | 90.9835 | 95.6583 | 96.1571 | 99.1549 | 179.4186 | 67.8822 | 24.596 | 571.842 | 355.6064 | 571.842 | 4.5763 | 3.3358 | 0.81555 | 0.82787 | 0.8388 | -0.00062 | 91.179 | 151.6572 | 1.5071 | 0.81629 | 0.00145 | 2.7631 | 1.4217
20.3934 | 273.8189 | 1803.8028 | 89.973 | 27.2109 | 39.4591 | 189.9242 | 39.7579 | 91.5097 | 95.6567 | 95.7982 | 99.1441 | 175.8753 | 67.9352 | 24.2187 | 570.9662 | 354.9519 | 570.9662 | 4.5757 | 3.2148 | 0.81601 | 0.82787 | 0.8388 | -0.00062 | 91.1811 | 151.6224 | 1.5079 | 0.81674 | 0.00145 | 2.7054 | 1.3647
20.3937 | 273.8191 | 1803.834 | 90.0697 | 27.2155 | 39.4648 | 189.9552 | 39.7552 | 91.0499 | 95.6677 | 95.615 | 99.1412 | 171.1995 | 67.9691 | 22.902 | 576.649 | 358.6074 | 576.649 | 4.5751 | 3.2713 | 0.81544 | 0.82787 | 0.8388 | -0.00062 | 91.1968 | 151.7975 | 1.512 | 0.81619 | 0.00145 | 2.7755 | 1.434
20.394 | 273.8194 | 1805.2324 | 90.0638 | 27.2249 | 39.4702 | 190.0089 | 39.7624 | 91.5693 | 95.6748 | 96.0855 | 99.1471 | 158.3317 | 67.464 | 22.5277 | 576.8962 | 359.11 | 576.8962 | 4.593 | 3.5726 | 0.816 | 0.82787 | 0.8388 | -0.00062 | 91.1937 | 151.8536 | 1.5151 | 0.81674 | 0.00145 | 2.7056 | 1.365
20.3942 | 273.8197 | 1802.2093 | 90.1113 | 27.2249 | 39.472 | 190.0133 | 39.7678 | 91.6106 | 95.6793 | 96.1731 | 99.1472 | 162.7984 | 66.9478 | 22.454 | 574.2828 | 357.5984 | 574.2828 | 4.5677 | 3.4952 | 0.81634 | 0.82787 | 0.8388 | -0.00062 | 91.1829 | 151.6395 | 1.5167 | 0.81708 | 0.00145 | 2.6628 | 1.3227
20.3945 | 273.82 | 1803.799 | 90.1849 | 27.2339 | 39.4773 | 190.0784 | 39.7674 | 90.9134 | 95.6959 | 96.0782 | 99.1488 | 162.9616 | 67.3572 | 26.0282 | 575.2097 | 353.9035 | 575.2097 | 4.5797 | 3.5084 | 0.81649 | 0.82787 | 0.8388 | -0.00062 | 91.1836 | 151.7047 | 1.5179 | 0.81723 | 0.00145 | 2.6443 | 1.3045
20.3948 | 273.8203 | 1803.8546 | 89.9789 | 27.2384 | 39.4752 | 190.1235 | 39.7596 | 91.4759 | 95.7006 | 95.7827 | 99.1553 | 158.9263 | 66.4507 | 19.3617 | 575.9512 | 359.8428 | 575.9512 | 4.5567 | 3.318 | 0.81554 | 0.82787 | 0.8388 | -0.00062 | 91.1895 | 151.5192 | 1.5172 | 0.81628 | 0.00145 | 2.7641 | 1.4227
20.3951 | 273.8206 | 1803.8147 | 90.2419 | 27.2583 | 39.4786 | 190.1538 | 39.7582 | 91.3085 | 95.7161 | 95.8208 | 99.1469 | 156.3898 | 66.4668 | 19.9615 | 573.9438 | 359.9249 | 573.9438 | 4.5726 | 3.2944 | 0.81581 | 0.82787 | 0.8388 | -0.00062 | 91.1853 | 151.2181 | 1.5168 | 0.81655 | 0.00145 | 2.7293 | 1.3884
20.3953 | 273.8208 | 1805.3971 | 90.0275 | 27.2519 | 39.4978 | 190.1877 | 39.7792 | 91.7386 | 95.6968 | 95.8858 | 99.1379 | 152.443 | 66.0165 | 24.9117 | 574.4364 | 352.4697 | 574.4364 | 4.5858 | 3.2211 | 0.81592 | 0.82787 | 0.8388 | -0.00062 | 91.1865 | 151.5624 | 1.5155 | 0.81666 | 0.00145 | 2.7158 | 1.375
20.3956 | 273.8211 | 1802.3539 | 90.0789 | 27.2715 | 39.5054 | 190.294 | 39.788 | 91.777 | 95.7084 | 96.123 | 99.1493 | 144.6709 | 66.0043 | 25.7297 | 577.3801 | 355.0899 | 577.3801 | 4.5851 | 3.2755 | 0.81653 | 0.82787 | 0.8388 | -0.00062 | 91.1781 | 151.7046 | 1.5149 | 0.81726 | 0.00145 | 2.6403 | 1.3005
20.3959 | 273.8214 | 1803.8307 | 90.2348 | 27.2588 | 39.506 | 190.3108 | 39.7829 | 91.091 | 95.7226 | 96.2154 | 99.1481 | 142.9991 | 65.5023 | 20.2188 | 575.4216 | 357.6323 | 575.4216 | 4.5744 | 3.3634 | 0.81551 | 0.82787 | 0.8388 | -0.00062 | 91.1836 | 151.0317 | 1.5121 | 0.81625 | 0.00144 | 2.7676 | 1.4262
20.3962 | 273.8217 | 1805.4523 | 90.128 | 27.2224 | 39.5089 | 190.3403 | 39.7802 | 91.6297 | 95.7124 | 95.7679 | 99.1491 | 146.7039 | 66.0266 | 25.6635 | 575.2776 | 355.8008 | 575.2776 | 4.5856 | 3.4214 | 0.81585 | 0.82787 | 0.8388 | -0.00062 | 91.1888 | 151.6423 | 1.5138 | 0.81659 | 0.00145 | 2.7244 | 1.3835
20.3965 | 273.8219 | 1802.3366 | 90.1695 | 27.2579 | 39.5167 | 190.3877 | 39.7904 | 91.3326 | 95.7263 | 95.77 | 99.1521 | 144.0698 | 66.0045 | 26.3038 | 570.9427 | 350.7388 | 570.9427 | 4.5597 | 3.4048 | 0.81614 | 0.82787 | 0.8388 | -0.00062 | 91.2041 | 151.1888 | 1.5133 | 0.81689 | 0.00145 | 2.6867 | 1.3463
20.3967 | 273.8222 | 1803.7918 | 90.0308 | 27.2529 | 39.5262 | 190.4144 | 39.7908 | 91.4326 | 95.7319 | 95.7701 | 99.1513 | 140.9004 | 65.4809 | 23.5304 | 577.1064 | 354.1177 | 577.1064 | 4.5492 | 3.338 | 0.81623 | 0.82787 | 0.8388 | -0.00062 | 91.2148 | 151.4749 | 1.5125 | 0.81699 | 0.00145 | 2.6746 | 1.3344
20.397 | 273.8225 | 1805.4221 | 90.1704 | 27.2487 | 39.5426 | 190.4434 | 39.7602 | 91.6872 | 95.7317 | 96.0568 | 99.1492 | 137.0859 | 65.5293 | 29.1563 | 576.8146 | 350.9556 | 576.8146 | 4.5786 | 3.1392 | 0.81613 | 0.82787 | 0.8388 | -0.00062 | 91.2167 | 151.2578 | 1.509 | 0.81689 | 0.00145 | 2.6866 | 1.3462
20.3973 | 273.8228 | 1803.8222 | 90.2606 | 27.2363 | 39.5456 | 190.4618 | 39.7616 | 90.6705 | 95.7363 | 96.1283 | 99.1446 | 129.8321 | 65.1135 | 30.2543 | 578.0313 | 347.6261 | 578.0313 | 4.5593 | 3.1538 | 0.81563 | 0.82787 | 0.8388 | -0.00062 | 91.213 | 150.7364 | 1.5084 | 0.81639 | 0.00144 | 2.7498 | 1.4086
20.3976 | 273.8231 | 1805.3605 | 90.0971 | 27.2538 | 39.5474 | 190.4811 | 39.7643 | 91.4954 | 95.7612 | 95.9837 | 99.1531 | 129.9944 | 65.4993 | 29.0547 | 574.3142 | 350.8074 | 574.3142 | 4.553 | 3.0905 | 0.81571 | 0.82787 | 0.8388 | -0.00062 | 91.2511 | 150.8856 | 1.5036 | 0.81649 | 0.00144 | 2.7368 | 1.3958
20.3978 | 273.8233 | 1802.2743 | 90.2153 | 27.2752 | 39.5395 | 190.5251 | 39.7659 | 91.2832 | 95.718 | 95.8357 | 99.1488 | 131.7511 | 65.0183 | 24.6997 | 573.9689 | 354.8204 | 573.9689 | 4.5522 | 3.1331 | 0.81598 | 0.82787 | 0.8388 | -0.00062 | 91.2563 | 150.6427 | 1.501 | 0.81676 | 0.00144 | 2.7033 | 1.3627
20.3981 | 273.8236 | 1805.3768 | 90.1021 | 27.2716 | 39.5448 | 190.5458 | 39.7632 | 91.7596 | 95.7541 | 95.7055 | 99.1438 | 132.5549 | 65.5208 | 23.1133 | 574.0155 | 357.2314 | 574.0155 | 4.5797 | 3.1067 | 0.81584 | 0.82787 | 0.8388 | -0.00062 | 91.2743 | 150.5078 | 1.4939 | 0.81663 | 0.00144 | 2.7193 | 1.3785
20.3984 | 273.8239 | 1803.8306 | 90.3284 | 27.2741 | 39.5459 | 190.5555 | 39.7716 | 91.0114 | 95.706 | 95.927 | 99.1427 | 127.2832 | 65.0713 | 21.4362 | 575.1099 | 357.7985 | 575.1099 | 4.5416 | 3.3844 | 0.8161 | 0.82787 | 0.8388 | -0.00062 | 91.2889 | 150.4947 | 1.4894 | 0.8169 | 0.00144 | 2.6853 | 1.345
20.3987 | 273.8242 | 1805.3868 | 89.9955 | 27.275 | 39.5468 | 190.5788 | 39.7181 | 91.808 | 95.7432 | 96.2691 | 99.1447 | 124.4207 | 65.0611 | 23.5802 | 575.7609 | 353.7659 | 575.7609 | 4.5575 | 3.4427 | 0.81507 | 0.82787 | 0.8388 | -0.00062 | 91.2968 | 150.3933 | 1.4888 | 0.81588 | 0.00144 | 2.8145 | 1.4725
20.3989 | 273.8244 | 1802.2218 | 90.1792 | 27.2851 | 39.5499 | 190.6361 | 39.7686 | 91.0815 | 95.7554 | 96.1504 | 99.1447 | 120.8185 | 65.4916 | 18.9179 | 577.9472 | 360.9557 | 577.9472 | 4.5953 | 3.4151 | 0.81495 | 0.82787 | 0.8388 | -0.00062 | 91.2888 | 150.4137 | 1.4877 | 0.81576 | 0.00144 | 2.8297 | 1.4874
20.3992 | 273.8247 | 1803.8166 | 90.1157 | 27.2842 | 39.549 | 190.6321 | 39.7791 | 91.5034 | 95.7118 | 95.8289 | 99.1372 | 121.2416 | 65.5012 | 19.5878 | 575.0623 | 358.0138 | 575.0623 | 4.5727 | 3.1869 | 0.81526 | 0.82787 | 0.8388 | -0.00062 | 91.3254 | 150.2523 | 1.4871 | 0.81608 | 0.00144 | 2.7885 | 1.4469
20.3995 | 273.825 | 1803.8714 | 90.1121 | 27.3129 | 39.5543 | 190.6752 | 39.7752 | 91.5822 | 95.7331 | 95.827 | 99.1506 | 124.1368 | 65.5347 | 21.5129 | 572.0281 | 357.1278 | 572.0281 | 4.5876 | 3.1521 | 0.81515 | 0.82787 | 0.8388 | -0.00062 | 91.3482 | 150.3459 | 1.4845 | 0.81599 | 0.00144 | 2.8005 | 1.4587
20.3998 | 273.8253 | 1803.7782 | 90.1526 | 27.2939 | 39.5633 | 190.69 | 39.7842 | 91.8649 | 95.7224 | 96.1521 | 99.144 | 122.0742 | 65.501 | 23.2403 | 576.0053 | 357.0026 | 576.0053 | 4.5945 | 3.1084 | 0.81491 | 0.82787 | 0.8388 | -0.00062 | 91.3728 | 150.6258 | 1.4811 | 0.81577 | 0.00144 | 2.828 | 1.4858
20.4001 | 273.8256 | 1805.4125 | 90.121 | 27.3107 | 39.5514 | 190.7399 | 39.7917 | 90.7895 | 95.7447 | 96.1069 | 99.1483 | 117.4533 | 65.0602 | 28.7513 | 577.1785 | 349.4531 | 577.1785 | 4.5846 | 3.283 | 0.81505 | 0.82787 | 0.8388 | -0.00062 | 91.4016 | 150.3067 | 1.4807 | 0.81592 | 0.00144 | 2.8086 | 1.4666
20.4003 | 273.8258 | 1802.2927 | 90.1778 | 27.3274 | 39.5576 | 190.7516 | 39.8216 | 91.5956 | 95.7225 | 96.2055 | 99.1508 | 116.7702 | 65.0555 | 28.562 | 576.6679 | 348.0008 | 576.6679 | 4.5674 | 3.2494 | 0.81448 | 0.82787 | 0.8388 | -0.00062 | 91.4011 | 150.1827 | 1.4795 | 0.81536 | 0.00144 | 2.8803 | 1.5374
20.4006 | 273.8261 | 1805.4398 | 90.2163 | 27.3349 | 39.5612 | 190.7914 | 39.7778 | 91.4216 | 95.736 | 95.8452 | 99.1503 | 110.6372 | 65.0703 | 25.8317 | 575.4062 | 353.8541 | 575.4062 | 4.5844 | 3.3419 | 0.81474 | 0.82787 | 0.8388 | -0.00062 | 91.4269 | 149.9534 | 1.478 | 0.81563 | 0.00143 | 2.8454 | 1.5029
20.4009 | 273.8264 | 1802.1425 | 90.073 | 27.3248 | 39.5658 | 190.8303 | 39.7883 | 91.7935 | 95.7359 | 95.8901 | 99.1467 | 113.6376 | 65.0385 | 25.8396 | 572.1326 | 355.0017 | 572.1326 | 4.5705 | 3.3235 | 0.81404 | 0.82787 | 0.8388 | -0.00062 | 91.4412 | 149.6655 | 1.4766 | 0.81494 | 0.00143 | 2.9335 | 1.5899
20.4012 | 273.8267 | 1805.3713 | 90.2987 | 27.3416 | 39.5685 | 190.87 | 39.7974 | 91.3512 | 95.733 | 95.8995 | 99.1424 | 115.0022 | 64.5928 | 26.7882 | 575.2107 | 351.9404 | 575.2107 | 4.5644 | 3.3103 | 0.81395 | 0.82787 | 0.8388 | -0.00062 | 91.4553 | 150.208 | 1.4735 | 0.81486 | 0.00144 | 2.9429 | 1.5992
20.4015 | 273.8269 | 1802.2521 | 90.2328 | 27.3256 | 39.5784 | 190.9053 | 39.7934 | 91.0255 | 95.7386 | 96.1895 | 99.1492 | 113.6348 | 64.5864 | 25.0176 | 574.2973 | 352.3622 | 574.2973 | 4.5763 | 3.1428 | 0.81458 | 0.82787 | 0.8388 | -0.00062 | 91.4511 | 150.0821 | 1.4738 | 0.81548 | 0.00143 | 2.8642 | 1.5215
20.4017 | 273.8272 | 1805.4212 | 90.1796 | 27.3552 | 39.5872 | 190.9867 | 39.7804 | 91.7747 | 95.6935 | 96.1085 | 99.142 | 113.9738 | 65.0074 | 22.8066 | 576.1205 | 356.0301 | 576.1205 | 4.5661 | 3.0842 | 0.81435 | 0.82787 | 0.8388 | -0.00062 | 91.4625 | 149.7332 | 1.476 | 0.81526 | 0.00143 | 2.892 | 1.549
20.402 | 273.8275 | 1802.1662 | 90.3546 | 27.3588 | 39.567 | 191.0073 | 39.7791 | 90.9523 | 95.6536 | 95.9818 | 99.15 | 111.2545 | 65.0612 | 23.9152 | 575.356 | 356.1074 | 575.356 | 4.5557 | 3.0011 | 0.81433 | 0.82787 | 0.8388 | -0.00062 | 91.4728 | 149.7858 | 1.4802 | 0.81525 | 0.00143 | 2.8933 | 1.5503
20.4023 | 273.8278 | 1803.7653 | 90.2356 | 27.3671 | 39.5778 | 191.0344 | 39.7822 | 91.6005 | 95.6609 | 95.6648 | 99.1469 | 108.7666 | 65.0581 | 21.8251 | 574.6922 | 360.1856 | 574.6922 | 4.5657 | 3.0921 | 0.81383 | 0.82787 | 0.8388 | -0.00062 | 91.4789 | 149.7366 | 1.4821 | 0.81475 | 0.00143 | 2.9573 | 1.6134
20.4026 | 273.8281 | 1803.8055 | 90.1988 | 27.3696 | 39.5839 | 191.0833 | 39.7946 | 91.7048 | 95.6833 | 95.8185 | 99.1442 | 108.8251 | 65.4869 | 21.0897 | 573.9303 | 357.3586 | 573.9303 | 4.5753 | 3.1492 | 0.81354 | 0.82787 | 0.8388 | -0.00062 | 91.4939 | 149.8399 | 1.483 | 0.81447 | 0.00143 | 2.9925 | 1.6482
20.4028 | 273.8283 | 1805.4146 | 90.3269 | 27.3925 | 39.5938 | 191.1121 | 39.8042 | 91.044 | 95.7112 | 96.0649 | 99.1497 | 111.885 | 65.0208 | 21.3497 | 572.7227 | 358.799 | 572.7227 | 4.5612 | 3.305 | 0.81366 | 0.82787 | 0.8388 | -0.00062 | 91.4999 | 149.9906 | 1.4831 | 0.81459 | 0.00143 | 2.977 | 1.6328
20.4031 | 273.8286 | 1803.8744 | 90.2992 | 27.3884 | 39.5934 | 191.1121 | 39.7836 | 91.6497 | 95.721 | 96.1889 | 99.146 | 110.5366 | 65.5349 | 27.7848 | 575.4409 | 353.5304 | 575.4409 | 4.5727 | 3.4384 | 0.81445 | 0.82787 | 0.8388 | -0.00062 | 91.5153 | 149.879 | 1.4845 | 0.81539 | 0.00143 | 2.8759 | 1.5331
20.4034 | 273.8289 | 1803.7809 | 90.2877 | 27.3899 | 39.6097 | 191.1857 | 39.8068 | 91.1744 | 95.7708 | 95.9142 | 99.1476 | 111.0516 | 65.4865 | 23.1845 | 577.1913 | 353.2754 | 577.1913 | 4.5696 | 3.3758 | 0.81455 | 0.82787 | 0.8388 | -0.00062 | 91.5213 | 150.1909 | 1.4833 | 0.8155 | 0.00144 | 2.8618 | 1.5191
20.4037 | 273.8292 | 1803.8461 | 90.3359 | 27.4139 | 39.6054 | 191.2137 | 39.8102 | 91.794 | 95.7611 | 95.9842 | 99.144 | 106.38 | 66.0314 | 22.002 | 575.9597 | 359.1035 | 575.9597 | 4.5668 | 3.2966 | 0.81358 | 0.82787 | 0.8388 | -0.00062 | 91.5439 | 148.2516 | 1.4818 | 0.81454 | 0.00142 | 2.9836 | 1.6394
20.4039 | 273.8294 | 1805.4038 | 90.3275 | 27.4082 | 39.5975 | 191.2261 | 39.821 | 91.5131 | 95.7698 | 95.8709 | 99.1405 | 102.9502 | 65.4905 | 23.5315 | 575.0092 | 356.5663 | 575.0092 | 4.5742 | 3.18 | 0.81356 | 0.82787 | 0.8388 | -0.00062 | 91.5403 | 148.3531 | 1.485 | 0.81452 | 0.00142 | 2.9862 | 1.642
20.4042 | 273.8297 | 1802.1441 | 90.1986 | 27.3897 | 39.6051 | 191.2642 | 39.7903 | 91.4964 | 95.7762 | 96.2041 | 99.1457 | 104.6685 | 65.5434 | 24.6669 | 571.6596 | 352.9262 | 571.6596 | 4.5606 | 3.2341 | 0.81352 | 0.82787 | 0.8388 | -0.00062 | 91.5399 | 148.917 | 1.4838 | 0.81448 | 0.00142 | 2.9908 | 1.6465
20.4045 | 273.83 | 1803.8038 | 90.4872 | 27.3951 | 39.6146 | 191.2902 | 39.8266 | 90.9157 | 95.7752 | 96.3099 | 99.14 | 108.4128 | 66.036 | 20.564 | 575.4406 | 358.7014 | 575.4406 | 4.5597 | 3.3691 | 0.81361 | 0.82787 | 0.8388 | -0.00062 | 91.5405 | 148.3482 | 1.484 | 0.81457 | 0.00142 | 2.98 | 1.6359
20.4048 | 273.8303 | 1803.7766 | 90.2372 | 27.4038 | 39.6159 | 191.3395 | 39.8127 | 91.5409 | 95.7848 | 96.1921 | 99.1473 | 108.0481 | 65.5489 | 21.6276 | 575.8441 | 356.2154 | 575.8441 | 4.5852 | 3.4254 | 0.8136 | 0.82787 | 0.8388 | -0.00062 | 91.5585 | 148.6605 | 1.484 | 0.81457 | 0.00142 | 2.9797 | 1.6355
20.4051 | 273.8306 | 1803.8313 | 90.1696 | 27.3827 | 39.6041 | 191.3683 | 39.8046 | 91.65 | 95.8073 | 95.691 | 99.1465 | 106.7678 | 65.9738 | 24.8092 | 575.6643 | 353.3759 | 575.6643 | 4.5617 | 3.4035 | 0.8135 | 0.82787 | 0.8388 | -0.00062 | 91.5736 | 147.994 | 1.4844 | 0.81448 | 0.00141 | 2.9915 | 1.6472
20.4053 | 273.8308 | 1803.8159 | 90.3812 | 27.3955 | 39.6249 | 191.4073 | 39.8047 | 91.0821 | 95.8221 | 95.7818 | 99.1455 | 104.7648 | 66.0664 | 24.8394 | 575.413 | 352.3738 | 575.413 | 4.5906 | 3.3717 | 0.81262 | 0.82787 | 0.8388 | -0.00062 | 91.5628 | 147.8211 | 1.4829 | 0.81359 | 0.00141 | 3.104 | 1.7582
20.4056 | 273.8311 | 1805.3859 | 90.1964 | 27.3884 | 39.6328 | 191.4095 | 39.8175 | 91.7261 | 95.819 | 96.071 | 99.1491 | 102.6994 | 65.4944 | 24.6035 | 574.6674 | 352.7097 | 574.6674 | 4.5984 | 3.2948 | 0.81262 | 0.82787 | 0.8388 | -0.00062 | 91.5567 | 148.7985 | 1.4849 | 0.81359 | 0.00142 | 3.1043 | 1.7585
20.4059 | 273.8314 | 1803.5619 | 90.3371 | 27.3882 | 39.6273 | 191.4468 | 39.8173 | 91.2435 | 95.8059 | 96.0272 | 99.148 | 103.7903 | 65.973 | 28.8821 | 572.6614 | 349.6701 | 572.6614 | 4.5916 | 3.0765 | 0.81307 | 0.82787 | 0.8388 | -0.00062 | 91.5699 | 148.5587 | 1.4858 | 0.81405 | 0.00142 | 3.0456 | 1.7006
20.4062 | 273.8317 | 1803.7199 | 90.3327 | 27.4158 | 39.6358 | 191.4936 | 39.8155 | 91.1936 | 95.8179 | 96.0188 | 99.1511 | 105.2788 | 65.5451 | 29.0172 | 575.1021 | 349.7768 | 575.1021 | 4.5983 | 3.1229 | 0.81281 | 0.82787 | 0.8388 | -0.00062 | 91.5622 | 148.4604 | 1.4842 | 0.81379 | 0.00142 | 3.0789 | 1.7335
20.4064 | 273.8319 | 1803.6118 | 90.3226 | 27.409 | 39.6324 | 191.4986 | 39.8201 | 91.7302 | 95.815 | 95.6453 | 99.1444 | 105.4436 | 65.9491 | 24.3733 | 577.0486 | 355.8279 | 577.0486 | 4.5839 | 3.1036 | 0.81284 | 0.82787 | 0.8388 | -0.00062 | 91.5614 | 148.1818 | 1.4803 | 0.81382 | 0.00142 | 3.0753 | 1.7299
20.4067 | 273.8322 | 1803.8389 | 90.2984 | 27.4083 | 39.6269 | 191.5151 | 39.8278 | 91.4855 | 95.8348 | 95.8546 | 99.1379 | 103.9726 | 65.4884 | 23.4599 | 577.9104 | 356.5401 | 577.9104 | 4.6046 | 3.1786 | 0.81277 | 0.82787 | 0.8388 | -0.00062 | 91.5617 | 148.1913 | 1.4778 | 0.81374 | 0.00142 | 3.0844 | 1.7389
20.407 | 273.8325 | 1803.7803 | 90.2797 | 27.4011 | 39.6399 | 191.5382 | 39.8226 | 91.547 | 95.8431 | 95.9621 | 99.1476 | 101.0052 | 65.5178 | 23.3689 | 575.2612 | 356.9998 | 575.2612 | 4.593 | 3.3163 | 0.81187 | 0.82787 | 0.8388 | -0.00062 | 91.5442 | 148.5725 | 1.4765 | 0.81283 | 0.00142 | 3.2003 | 1.8533
20.4073 | 273.8328 | 1803.7836 | 90.505 | 27.3798 | 39.6402 | 191.5848 | 39.8254 | 91.2618 | 95.8355 | 96.301 | 99.1459 | 97.6544 | 65.9783 | 22.1598 | 571.7193 | 358.2065 | 571.7193 | 4.5907 | 3.4877 | 0.81225 | 0.82787 | 0.8388 | -0.00062 | 91.54 | 148.5434 | 1.4772 | 0.81322 | 0.00142 | 3.1516 | 1.8052
20.4076 | 273.833 | 1802.2077 | 90.2665 | 27.3753 | 39.6387 | 191.5936 | 39.8323 | 91.6002 | 95.826 | 96.3013 | 99.1429 | 97.7489 | 65.011 | 20.9493 | 574.873 | 358.0315 | 574.873 | 4.5986 | 3.4655 | 0.81263 | 0.82787 | 0.8388 | -0.00062 | 91.5573 | 148.5662 | 1.4779 | 0.8136 | 0.00142 | 3.1023 | 1.7566
20.4078 | 273.8333 | 1805.4236 | 90.2637 | 27.3821 | 39.6587 | 191.621 | 39.8252 | 91.454 | 95.8122 | 95.8034 | 99.1491 | 101.2464 | 65.0569 | 22.6787 | 576.2454 | 356.1126 | 576.2454 | 4.5882 | 3.3395 | 0.81249 | 0.82787 | 0.8388 | -0.00062 | 91.572 | 148.2408 | 1.4776 | 0.81347 | 0.00142 | 3.1191 | 1.7731
20.4081 | 273.8336 | 1803.7562 | 90.3653 | 27.3737 | 39.6482 | 191.6425 | 39.8232 | 91.3963 | 95.8185 | 95.6864 | 99.1361 | 97.5059 | 65.9764 | 20.1461 | 576.8022 | 361.1733 | 576.8022 | 4.5917 | 3.2416 | 0.81301 | 0.82787 | 0.8388 | -0.00062 | 91.5895 | 148.1374 | 1.4772 | 0.814 | 0.00142 | 3.0516 | 1.7065
20.4084 | 273.8339 | 1803.7839 | 90.3954 | 27.3794 | 39.6444 | 191.6667 | 39.8391 | 91.4219 | 95.841 | 96.2289 | 99.1479 | 92.5526 | 65.5828 | 23.1809 | 575.2662 | 357.6742 | 575.2662 | 4.582 | 3.2097 | 0.8122 | 0.82787 | 0.8388 | -0.00062 | 91.574 | 148.0253 | 1.4759 | 0.81318 | 0.00141 | 3.1558 | 1.8093
20.4087 | 273.8342 | 1803.8019 | 90.4256 | 27.3779 | 39.6599 | 191.702 | 39.8353 | 91.3399 | 95.8204 | 96.1159 | 99.1439 | 88.1959 | 65.0502 | 23.2722 | 575.6915 | 356.9507 | 575.6915 | 4.6075 | 3.1988 | 0.8119 | 0.82787 | 0.8388 | -0.00062 | 91.5806 | 148.5025 | 1.4776 | 0.81289 | 0.00142 | 3.193 | 1.846
20.409 | 273.8344 | 1805.3283 | 90.4264 | 27.3665 | 39.6748 | 191.7196 | 39.8229 | 91.4073 | 95.8606 | 96.0992 | 99.151 | 85.5689 | 65.534 | 25.4316 | 573.1168 | 352.909 | 573.1168 | 4.5716 | 3.4265 | 0.81178 | 0.82787 | 0.8388 | -0.00062 | 91.5836 | 148.3999 | 1.4754 | 0.81277 | 0.00142 | 3.2082 | 1.8611
20.4092 | 273.8347 | 1803.773 | 90.3529 | 27.3715 | 39.6591 | 191.7517 | 39.8227 | 91.6571 | 95.8533 | 95.9205 | 99.1546 | 82.7444 | 65.5186 | 24.2348 | 572.7808 | 353.7274 | 572.7808 | 4.5893 | 3.3782 | 0.81254 | 0.82787 | 0.8388 | -0.00062 | 91.5905 | 148.4299 | 1.4758 | 0.81353 | 0.00142 | 3.1116 | 1.7658
20.4095 | 273.835 | 1803.7849 | 90.3886 | 27.3826 | 39.6666 | 191.7806 | 39.8338 | 91.7271 | 95.8533 | 95.9433 | 99.1421 | 78.9373 | 65.525 | 25.7776 | 575.0611 | 354.4186 | 575.0611 | 4.5874 | 3.4176 | 0.81254 | 0.82787 | 0.8388 | -0.00062 | 91.5807 | 148.5008 | 1.4748 | 0.81353 | 0.00142 | 3.1116 | 1.7657
20.4098 | 273.8353 | 1803.7828 | 90.3529 | 27.3885 | 39.6809 | 191.8157 | 39.8399 | 90.9701 | 95.8586 | 95.9534 | 99.1441 | 79.3978 | 66.0072 | 26.1811 | 577.342 | 354.1792 | 577.342 | 4.5807 | 3.3672 | 0.81309 | 0.82787 | 0.8388 | -0.00062 | 91.6004 | 148.5418 | 1.477 | 0.81409 | 0.00142 | 3.0406 | 1.6956
20.4101 | 273.8355 | 1805.366 | 90.3665 | 27.3951 | 39.6742 | 191.8543 | 39.8471 | 91.0144 | 95.8603 | 95.9359 | 99.1457 | 81.3093 | 66.0365 | 25.955 | 576.3549 | 349.5278 | 576.3549 | 4.5822 | 3.2738 | 0.81239 | 0.82787 | 0.8388 | -0.00062 | 91.5927 | 148.6758 | 1.4762 | 0.81338 | 0.00142 | 3.1301 | 1.784
20.4103 | 273.8358 | 1802.3591 | 90.3957 | 27.4008 | 39.673 | 191.8783 | 39.8416 | 91.6632 | 95.8471 | 96.0764 | 99.1462 | 77.6693 | 66.5044 | 23.066 | 570.7578 | 355.5963 | 570.7578 | 4.5622 | 3.2309 | 0.81196 | 0.82787 | 0.8388 | -0.00062 | 91.5959 | 148.4604 | 1.4799 | 0.81295 | 0.00142 | 3.1852 | 1.8384
20.4106 | 273.8361 | 1805.3853 | 90.4456 | 27.4143 | 39.6841 | 191.8807 | 39.8406 | 91.4753 | 95.8517 | 95.6563 | 99.1403 | 73.7518 | 66.4986 | 22.3085 | 570.2135 | 356.9007 | 570.2135 | 4.5594 | 3.1182 | 0.81238 | 0.82787 | 0.8388 | -0.00062 | 91.591 | 148.5827 | 1.4856 | 0.81337 | 0.00142 | 3.1319 | 1.7858
20.4109 | 273.8364 | 1802.1728 | 90.428 | 27.4106 | 39.6738 | 191.8816 | 39.8522 | 91.0899 | 95.8157 | 95.7085 | 99.138 | 76.2749 | 66.5109 | 22.1423 | 575.9607 | 357.7023 | 575.9607 | 4.5663 | 3.0336 | 0.81249 | 0.82787 | 0.8388 | -0.00062 | 91.6157 | 148.6581 | 1.4889 | 0.81349 | 0.00142 | 3.1162 | 1.7702
20.4112 | 273.8367 | 1805.4433 | 90.3207 | 27.4143 | 39.6753 | 191.912 | 39.8611 | 91.6819 | 95.8084 | 95.6814 | 99.1477 | 81.4819 | 66.5074 | 21.6945 | 577.1708 | 357.7469 | 577.1708 | 4.575 | 3.1958 | 0.81252 | 0.82787 | 0.8388 | -0.00062 | 91.6016 | 148.6994 | 1.4909 | 0.81352 | 0.00142 | 3.1126 | 1.7667
20.4114 | 273.8369 | 1803.8322 | 90.4386 | 27.3929 | 39.6843 | 191.9317 | 39.8933 | 91.004 | 95.802 | 96.1807 | 99.1496 | 84.6649 | 66.5035 | 21.5389 | 573.3298 | 357.2193 | 573.3298 | 4.5647 | 3.4236 | 0.81303 | 0.82787 | 0.8388 | -0.00062 | 91.6216 | 148.5138 | 1.4903 | 0.81404 | 0.00142 | 3.0472 | 1.7022
20.4117 | 273.8372 | 1803.8332 | 90.4249 | 27.4011 | 39.6897 | 191.9625 | 39.8431 | 91.6038 | 95.8287 | 96.0288 | 99.1445 | 86.3568 | 66.9865 | 24.5688 | 575.3715 | 355.1124 | 575.3715 | 4.567 | 3.4937 | 0.81201 | 0.82787 | 0.8388 | -0.00062 | 91.6251 | 148.4833 | 1.4898 | 0.81302 | 0.00142 | 3.1759 | 1.8292
20.412 | 273.8375 | 1805.3609 | 90.326 | 27.4202 | 39.6811 | 191.965 | 39.8508 | 91.745 | 95.8348 | 95.9528 | 99.1406 | 85.0379 | 66.4651 | 22.7742 | 575.0583 | 357.4447 | 575.0583 | 4.5716 | 3.4312 | 0.81218 | 0.82787 | 0.8388 | -0.00062 | 91.644 | 148.6865 | 1.4914 | 0.8132 | 0.00142 | 3.1532 | 1.8068
20.4123 | 273.8378 | 1802.2163 | 90.4905 | 27.4148 | 39.6948 | 191.9936 | 39.8652 | 91.338 | 95.85 | 95.9573 | 99.1493 | 86.1966 | 66.5568 | 23.3176 | 573.4476 | 356.8626 | 573.4476 | 4.5607 | 3.3634 | 0.81263 | 0.82787 | 0.8388 | -0.00062 | 91.6245 | 148.7146 | 1.4931 | 0.81364 | 0.00142 | 3.0977 | 1.752
20.4126 | 273.838 | 1805.2661 | 90.3604 | 27.4073 | 39.7042 | 191.9976 | 39.85 | 91.1008 | 95.8374 | 95.9423 | 99.1459 | 88.6959 | 66.9815 | 23.1513 | 573.7474 | 355.9761 | 573.7474 | 4.5621 | 3.3028 | 0.8127 | 0.82787 | 0.8388 | -0.00062 | 91.6106 | 148.7348 | 1.4943 | 0.8137 | 0.00142 | 3.0895 | 1.7439
20.4128 | 273.8383 | 1803.803 | 90.3977 | 27.4126 | 39.7015 | 192.0368 | 39.8792 | 91.4065 | 95.8566 | 96.0296 | 99.1438 | 91.6437 | 66.542 | 24.0069 | 577.3708 | 354.3248 | 577.3708 | 4.58 | 3.283 | 0.81292 | 0.82787 | 0.8388 | -0.00062 | 91.635 | 148.9874 | 1.4966 | 0.81394 | 0.00142 | 3.0594 | 1.7142
20.4131 | 273.8386 | 1803.8794 | 90.4045 | 27.4228 | 39.7027 | 192.051 | 39.8733 | 91.2055 | 95.8492 | 96.2907 | 99.1401 | 89.5514 | 67.4396 | 19.6152 | 575.8293 | 360.1227 | 575.8293 | 4.5709 | 3.4544 | 0.81291 | 0.82787 | 0.8388 | -0.00062 | 91.6352 | 148.462 | 1.4952 | 0.81393 | 0.00142 | 3.061 | 1.7158
20.4134 | 273.8389 | 1803.6439 | 90.5228 | 27.4406 | 39.6957 | 192.0746 | 39.8836 | 91.4129 | 95.847 | 96.2556 | 99.1459 | 88.5921 | 67.4105 | 20.2751 | 575.7562 | 356.1129 | 575.7562 | 4.5746 | 3.4465 | 0.81191 | 0.82787 | 0.8388 | -0.00062 | 91.6364 | 148.6176 | 1.4948 | 0.81293 | 0.00142 | 3.1873 | 1.8405
20.4137 | 273.8392 | 1803.8042 | 90.4144 | 27.4506 | 39.718 | 192.0967 | 39.8843 | 91.473 | 95.8742 | 95.9367 | 99.1492 | 103.2152 | 66.934 | 22.8772 | 570.9548 | 355.3895 | 570.9548 | 4.5883 | 3.5157 | 0.8119 | 0.82787 | 0.8388 | -0.00062 | 91.6461 | 148.7352 | 1.4957 | 0.81293 | 0.00142 | 3.1878 | 1.8409
20.4139 | 273.8394 | 1803.812 | 90.2823 | 27.4659 | 39.6946 | 192.1207 | 39.8711 | 91.5298 | 95.8733 | 95.6598 | 99.1439 | 144.6488 | 66.9582 | 24.5588 | 576.1687 | 350.6602 | 576.1687 | 4.5715 | 3.4634 | 0.81244 | 0.82787 | 0.8388 | -0.00062 | 91.6449 | 148.3218 | 1.495 | 0.81346 | 0.00142 | 3.12 | 1.774
20.4142 | 273.8397 | 1803.7757 | 90.3932 | 27.467 | 39.7116 | 192.1817 | 39.8933 | 91.207 | 95.8732 | 96.1738 | 99.1464 | 167.9477 | 67.4315 | 24.4114 | 577.3089 | 352.4577 | 577.3089 | 4.5443 | 3.3653 | 0.81273 | 0.82787 | 0.8388 | -0.00062 | 91.6369 | 148.844 | 1.4963 | 0.81375 | 0.00142 | 3.0839 | 1.7384
20.4145 | 273.84 | 1803.7988 | 90.5855 | 27.4341 | 39.6972 | 192.1552 | 39.9068 | 90.9531 | 95.8661 | 96.1207 | 99.1408 | 166.6827 | 66.5446 | 24.8914 | 573.9131 | 354.3788 | 573.9131 | 4.5794 | 3.359 | 0.81293 | 0.82787 | 0.8388 | -0.00062 | 91.6435 | 149.0461 | 1.4962 | 0.81395 | 0.00142 | 3.058 | 1.7128
20.4148 | 273.8403 | 1805.4383 | 90.3883 | 27.4649 | 39.7052 | 192.1584 | 39.9006 | 91.6621 | 95.8523 | 95.9959 | 99.147 | 159.5323 | 67.5108 | 28.5023 | 573.7882 | 352.3843 | 573.7882 | 4.5356 | 3.2155 | 0.81299 | 0.82787 | 0.8388 | -0.00062 | 91.6428 | 148.9827 | 1.4936 | 0.81401 | 0.00142 | 3.0503 | 1.7052
20.4151 | 273.8406 | 1803.6648 | 90.4178 | 27.4764 | 39.7019 | 192.1823 | 39.906 | 91.522 | 95.8683 | 95.8447 | 99.1362 | 156.6682 | 67.4627 | 27.5575 | 575.5878 | 353.431 | 575.5878 | 4.5485 | 3.1815 | 0.81188 | 0.82787 | 0.8388 | -0.00062 | 91.6609 | 148.9518 | 1.4899 | 0.81292 | 0.00142 | 3.1896 | 1.8427
20.4153 | 273.8408 | 1805.4422 | 90.4231 | 27.4789 | 39.7247 | 192.2367 | 39.8879 | 91.0968 | 95.8694 | 95.7381 | 99.1414 | 149.5177 | 67.4583 | 25.2276 | 574.0593 | 353.4248 | 574.0593 | 4.5532 | 3.1951 | 0.81196 | 0.82787 | 0.8388 | -0.00062 | 91.6616 | 148.9024 | 1.4919 | 0.813 | 0.00142 | 3.1795 | 1.8327
20.4156 | 273.8411 | 1803.8193 | 90.2952 | 27.4706 | 39.722 | 192.2469 | 39.823 | 91.7101 | 95.8698 | 95.9988 | 99.1444 | 147.5416 | 67.4054 | 22.3263 | 574.3683 | 356.3341 | 574.3683 | 4.5368 | 3.4052 | 0.81262 | 0.82787 | 0.8388 | -0.00062 | 91.6584 | 149.1713 | 1.4942 | 0.81365 | 0.00142 | 3.0962 | 1.7505
20.4159 | 273.8414 | 1803.8614 | 90.5196 | 27.4757 | 39.7293 | 192.2841 | 39.8913 | 91.2344 | 95.8818 | 95.8517 | 99.1419 | 150.2916 | 67.8773 | 21.6557 | 573.9394 | 355.9899 | 573.9394 | 4.5171 | 3.5384 | 0.81294 | 0.82787 | 0.8388 | -0.00062 | 91.6479 | 149.5437 | 1.4965 | 0.81397 | 0.00143 | 3.056 | 1.7109
20.4162 | 273.8417 | 1803.8547 | 90.5633 | 27.4803 | 39.7268 | 192.3159 | 39.9065 | 91.3677 | 95.9047 | 96.2674 | 99.1515 | 150.1481 | 67.8996 | 23.6134 | 577.3426 | 353.6301 | 577.3426 | 4.5331 | 3.5995 | 0.81309 | 0.82787 | 0.8388 | -0.00062 | 91.6621 | 148.7122 | 1.4966 | 0.81412 | 0.00142 | 3.0364 | 1.6916
20.4165 | 273.8419 | 1803.7779 | 90.3315 | 27.4909 | 39.7245 | 192.3497 | 39.9068 | 91.7225 | 95.9045 | 96.0247 | 99.1488 | 146.9932 | 67.4424 | 19.8724 | 575.2491 | 361.6482 | 575.2491 | 4.5329 | 3.5129 | 0.81223 | 0.82787 | 0.8388 | -0.00062 | 91.6532 | 149.194 | 1.4953 | 0.81326 | 0.00142 | 3.1456 | 1.7992
20.4167 | 273.8422 | 1805.3938 | 90.3347 | 27.5059 | 39.7152 | 192.3738 | 39.9107 | 91.6433 | 95.8903 | 95.729 | 99.1418 | 145.4355 | 67.8988 | 20.2807 | 571.5687 | 360.7441 | 571.5687 | 4.5282 | 3.4076 | 0.81206 | 0.82787 | 0.8388 | -0.00062 | 91.6581 | 149.1821 | 1.4952 | 0.81309 | 0.00142 | 3.1675 | 1.8209
20.417 | 273.8425 | 1802.1806 | 90.3572 | 27.5043 | 39.7237 | 192.3929 | 39.916 | 91.2054 | 95.8749 | 95.7646 | 99.1543 | 137.0156 | 67.4241 | 21.7596 | 576.104 | 355.4744 | 576.104 | 4.5466 | 3.3198 | 0.81249 | 0.82787 | 0.8388 | -0.00062 | 91.6553 | 148.9335 | 1.4959 | 0.81352 | 0.00142 | 3.1131 | 1.7672
20.4173 | 273.8428 | 1803.812 | 90.5401 | 27.5028 | 39.7411 | 192.4242 | 39.9315 | 91.0564 | 95.8914 | 96.1696 | 99.1511 | 137.3568 | 67.9402 | 23.8957 | 576.3273 | 352.4499 | 576.3273 | 4.5583 | 3.3153 | 0.81282 | 0.82787 | 0.8388 | -0.00062 | 91.6756 | 149.2311 | 1.4945 | 0.81387 | 0.00143 | 3.0685 | 1.7231
20.4176 | 273.8431 | 1803.8015 | 90.4897 | 27.5297 | 39.7379 | 192.4289 | 39.9306 | 91.4393 | 95.9094 | 96.1678 | 99.1443 | 140.3173 | 67.4282 | 29.4756 | 577.5413 | 348.928 | 577.5413 | 4.563 | 3.4298 | 0.81311 | 0.82787 | 0.8388 | -0.00062 | 91.692 | 149.217 | 1.4957 | 0.81417 | 0.00143 | 3.0309 | 1.686
20.4178 | 273.8433 | 1802.2165 | 90.4065 | 27.5189 | 39.7404 | 192.4513 | 39.9238 | 91.9241 | 95.9157 | 95.9089 | 99.1498 | 136.3712 | 67.8994 | 24.36 | 573.622 | 352.8727 | 573.622 | 4.5691 | 3.5374 | 0.81278 | 0.82787 | 0.8388 | -0.00062 | 91.6716 | 149.094 | 1.4951 | 0.81382 | 0.00142 | 3.0742 | 1.7288
20.4181 | 273.8436 | 1805.4073 | 90.3206 | 27.5356 | 39.7446 | 192.4467 | 39.9327 | 91.1474 | 95.9203 | 95.7532 | 99.1479 | 134.3674 | 67.4048 | 24.3172 | 575.0845 | 355.7158 | 575.0845 | 4.5649 | 3.4902 | 0.81279 | 0.82787 | 0.8388 | -0.00062 | 91.676 | 148.7605 | 1.4959 | 0.81384 | 0.00142 | 3.0729 | 1.7275
20.4184 | 273.8439 | 1802.2111 | 90.5265 | 27.5392 | 39.7425 | 192.438 | 39.9156 | 90.8691 | 95.9097 | 95.9135 | 99.1471 | 132.5071 | 67.9305 | 25.8366 | 574.0436 | 352.6724 | 574.0436 | 4.5676 | 3.5207 | 0.81187 | 0.82787 | 0.8388 | -0.00062 | 91.6797 | 149.2456 | 1.4948 | 0.81292 | 0.00143 | 3.1897 | 1.8428
20.4187 | 273.8442 | 1803.7976 | 90.405 | 27.5472 | 39.7595 | 192.4638 | 39.9019 | 91.3905 | 95.901 | 95.9121 | 99.1407 | 124.9625 | 67.8962 | 26.2031 | 574.1312 | 352.1529 | 574.1312 | 4.5391 | 3.4343 | 0.81272 | 0.82787 | 0.8388 | -0.00062 | 91.6745 | 149.478 | 1.4996 | 0.81376 | 0.00143 | 3.0825 | 1.737
20.4189 | 273.8444 | 1803.8025 | 90.4267 | 27.5271 | 39.7531 | 192.4763 | 39.913 | 91.6829 | 95.8973 | 96.0348 | 99.1415 | 126.2976 | 67.4213 | 26.5531 | 574.1536 | 352.4509 | 574.1536 | 4.5686 | 3.3607 | 0.81294 | 0.82787 | 0.8388 | -0.00062 | 91.6752 | 149.4153 | 1.5058 | 0.81399 | 0.00143 | 3.0533 | 1.7082
20.4192 | 273.8447 | 1803.813 | 90.5597 | 27.5371 | 39.7616 | 192.4851 | 39.9079 | 90.9878 | 95.9328 | 96.0666 | 99.1416 | 124.7836 | 67.9273 | 23.2926 | 577.1573 | 356.3272 | 577.1573 | 4.5486 | 3.329 | 0.81291 | 0.82787 | 0.8388 | -0.00062 | 91.6712 | 149.1398 | 1.5088 | 0.81396 | 0.00142 | 3.0575 | 1.7123
20.4195 | 273.845 | 1803.7914 | 90.4435 | 27.5388 | 39.7564 | 192.4977 | 39.9136 | 91.4063 | 95.9195 | 95.7566 | 99.1449 | 122.9216 | 67.8957 | 22.7985 | 575.3515 | 354.3626 | 575.3515 | 4.5556 | 3.1722 | 0.81194 | 0.82787 | 0.8388 | -0.00062 | 91.6871 | 149.282 | 1.5081 | 0.81299 | 0.00143 | 3.1803 | 1.8335
20.4198 | 273.8453 | 1805.3857 | 90.3914 | 27.5458 | 39.767 | 192.526 | 39.9151 | 91.5748 | 95.9278 | 95.6835 | 99.1468 | 124.1342 | 67.4619 | 23.5822 | 572.8637 | 354.0926 | 572.8637 | 4.5484 | 3.2368 | 0.8121 | 0.82787 | 0.8388 | -0.00062 | 91.6769 | 149.4303 | 1.5105 | 0.81314 | 0.00143 | 3.1607 | 1.8142
20.4201 | 273.8456 | 1803.7059 | 90.6038 | 27.5489 | 39.7658 | 192.5634 | 39.9098 | 91.1097 | 95.9266 | 95.6912 | 99.1495 | 121.8052 | 67.4114 | 21.7169 | 571.8174 | 356.6956 | 571.8174 | 4.5488 | 3.2788 | 0.81215 | 0.82787 | 0.8388 | -0.00062 | 91.6923 | 149.2168 | 1.5116 | 0.81321 | 0.00143 | 3.1526 | 1.8062
20.4203 | 273.8458 | 1803.8115 | 90.5945 | 27.5537 | 39.7693 | 192.5839 | 39.917 | 91.4658 | 95.9427 | 96.1096 | 99.1473 | 116.231 | 67.4922 | 21.5094 | 576.9952 | 358.6474 | 576.9952 | 4.5469 | 3.4494 | 0.81269 | 0.82787 | 0.8388 | -0.00062 | 91.7011 | 149.2915 | 1.5125 | 0.81375 | 0.00143 | 3.084 | 1.7385
20.4206 | 273.8461 | 1803.8171 | 90.3958 | 27.5579 | 39.7721 | 192.5972 | 39.9284 | 91.6546 | 95.9257 | 96.137 | 99.1417 | 118.0173 | 67.4319 | 28.0311 | 577.4432 | 353.6307 | 577.4432 | 4.5713 | 3.5701 | 0.81297 | 0.82787 | 0.8388 | -0.00062 | 91.6877 | 149.3762 | 1.5126 | 0.81402 | 0.00143 | 3.0497 | 1.7046
20.4209 | 273.8464 | 1803.7921 | 90.3158 | 27.5727 | 39.7745 | 192.6148 | 39.9089 | 91.421 | 95.9107 | 96.0787 | 99.1463 | 121.6857 | 67.5144 | 25.6189 | 575.1745 | 354.295 | 575.1745 | 4.5701 | 3.5638 | 0.81223 | 0.82787 | 0.8388 | -0.00062 | 91.6787 | 149.7165 | 1.5114 | 0.81328 | 0.00143 | 3.1433 | 1.7971
20.4212 | 273.8467 | 1803.8082 | 90.5123 | 27.5794 | 39.7593 | 192.6602 | 39.9194 | 91.0813 | 95.91 | 95.8276 | 99.1449 | 121.6191 | 67.8613 | 20.3575 | 575.2252 | 358.2947 | 575.2252 | 4.5875 | 3.3698 | 0.81188 | 0.82787 | 0.8388 | -0.00062 | 91.6813 | 148.9959 | 1.5102 | 0.81293 | 0.00142 | 3.1879 | 1.841
20.4215 | 273.8469 | 1803.819 | 90.56 | 27.5722 | 39.768 | 192.6473 | 39.9118 | 91.2371 | 95.8692 | 96.0577 | 99.1462 | 119.5178 | 67.4397 | 24.1924 | 572.7517 | 353.4369 | 572.7517 | 4.5828 | 3.3786 | 0.81248 | 0.82787 | 0.8388 | -0.00062 | 91.6884 | 149.1022 | 1.5121 | 0.81354 | 0.00142 | 3.1106 | 1.7648
20.4217 | 273.8472 | 1803.8128 | 90.4648 | 27.582 | 39.7704 | 192.6509 | 39.9283 | 91.7719 | 95.897 | 96.0344 | 99.1473 | 116.9065 | 67.9163 | 23.5293 | 575.079 | 356.0554 | 575.079 | 4.6006 | 3.3699 | 0.8122 | 0.82787 | 0.8388 | -0.00062 | 91.6841 | 149.6301 | 1.5097 | 0.81326 | 0.00143 | 3.1465 | 1.8002
20.422 | 273.8475 | 1802.1898 | 90.4319 | 27.5658 | 39.7615 | 192.6553 | 39.9287 | 91.7579 | 95.8879 | 96.1711 | 99.1446 | 113.9618 | 67.9008 | 23.5297 | 575.5638 | 356.3958 | 575.5638 | 4.5841 | 3.4318 | 0.81253 | 0.82787 | 0.8388 | -0.00062 | 91.6611 | 149.4748 | 1.5112 | 0.81357 | 0.00143 | 3.1066 | 1.7608
20.4223 | 273.8478 | 1805.4258 | 90.5846 | 27.5733 | 39.7735 | 192.6557 | 39.8924 | 91.0309 | 95.8879 | 96.2667 | 99.1458 | 114.7777 | 68.3649 | 20.9988 | 575.263 | 356.865 | 575.263 | 4.5851 | 3.5929 | 0.81301 | 0.82787 | 0.8388 | -0.00062 | 91.6545 | 149.5446 | 1.5127 | 0.81405 | 0.00143 | 3.0463 | 1.7013
20.4226 | 273.8481 | 1803.8074 | 90.4837 | 27.5894 | 39.7767 | 192.6743 | 39.9273 | 91.2951 | 95.8641 | 95.7027 | 99.1447 | 117.2875 | 67.8818 | 24.7198 | 576.0978 | 351.2072 | 576.0978 | 4.557 | 3.5872 | 0.81192 | 0.82787 | 0.8388 | -0.00062 | 91.6496 | 149.6006 | 1.512 | 0.81295 | 0.00143 | 3.1853 | 1.8385
20.4228 | 273.8483 | 1803.7602 | 90.4408 | 27.582 | 39.7841 | 192.7001 | 39.9534 | 91.8423 | 95.865 | 95.7602 | 99.1392 | 115.7609 | 67.8904 | 25.554 | 575.2404 | 354.4198 | 575.2404 | 4.5819 | 3.5829 | 0.81222 | 0.82787 | 0.8388 | -0.00062 | 91.6689 | 149.127 | 1.5127 | 0.81326 | 0.00142 | 3.1457 | 1.7993
20.4231 | 273.8486 | 1803.81 | 90.6181 | 27.5874 | 39.7833 | 192.7217 | 39.9259 | 91.35 | 95.9012 | 96.052 | 99.1442 | 116.2816 | 68.3931 | 25.0267 | 572.9127 | 353.8834 | 572.9127 | 4.5685 | 3.5529 | 0.81201 | 0.82787 | 0.8388 | -0.00062 | 91.665 | 149.8997 | 1.5086 | 0.81305 | 0.00143 | 3.1727 | 1.826
20.4234 | 273.8489 | 1803.8363 | 90.3617 | 27.5991 | 39.7753 | 192.7337 | 39.9427 | 91.7405 | 95.8967 | 96.1539 | 99.1372 | 113.2674 | 68.8528 | 26.0542 | 574.4548 | 352.1552 | 574.4548 | 4.5738 | 3.4782 | 0.81294 | 0.82787 | 0.8388 | -0.00062 | 91.6602 | 150.1439 | 1.5085 | 0.81398 | 0.00143 | 3.0548 | 1.7097
20.4237 | 273.8492 | 1805.4172 | 90.3143 | 27.6025 | 39.7717 | 192.7634 | 39.9362 | 91.3631 | 95.9236 | 96.1333 | 99.1423 | 108.7793 | 68.8739 | 28.8003 | 577.698 | 348.8024 | 577.698 | 4.5701 | 3.3593 | 0.81302 | 0.82787 | 0.8388 | -0.00062 | 91.6442 | 149.3586 | 1.5058 | 0.81405 | 0.00143 | 3.0457 | 1.7006
20.424 | 273.8495 | 1803.7764 | 90.565 | 27.5943 | 39.7808 | 192.7757 | 39.9141 | 90.8934 | 95.9239 | 95.6691 | 99.1441 | 108.8309 | 69.341 | 26.9352 | 577.3289 | 350.0356 | 577.3289 | 4.5454 | 3.3834 | 0.812 | 0.82787 | 0.8388 | -0.00062 | 91.6396 | 149.4424 | 1.506 | 0.81302 | 0.00143 | 3.1766 | 1.8299
20.4242 | 273.8497 | 1806.8809 | 90.5842 | 27.586 | 39.789 | 192.8023 | 39.9334 | 91.3361 | 95.9457 | 95.7946 | 99.1522 | 111.3272 | 69.8463 | 24.0351 | 575.4375 | 354.4016 | 575.4375 | 4.5658 | 3.4474 | 0.81216 | 0.82787 | 0.8388 | -0.00062 | 91.6282 | 149.5748 | 1.5086 | 0.81318 | 0.00143 | 3.1567 | 1.8102
20.4245 | 273.85 | 1802.1698 | 90.3928 | 27.6055 | 39.7878 | 192.818 | 39.9359 | 91.6765 | 95.9721 | 95.8838 | 99.146 | 111.2736 | 69.7747 | 23.7303 | 571.5115 | 354.9554 | 571.5115 | 4.5531 | 3.6457 | 0.81307 | 0.82787 | 0.8388 | -0.00062 | 91.636 | 149.7275 | 1.5092 | 0.81409 | 0.00143 | 3.0406 | 1.6956
20.4248 | 273.8503 | 1803.8035 | 90.4838 | 27.604 | 39.7799 | 192.8589 | 39.9273 | 91.6715 | 95.9574 | 95.9901 | 99.1557 | 112.3814 | 69.3353 | 21.6975 | 574.877 | 359.1375 | 574.877 | 4.5416 | 3.7163 | 0.8131 | 0.82787 | 0.8388 | -0.00062 | 91.6354 | 149.7758 | 1.5083 | 0.81412 | 0.00143 | 3.0373 | 1.6924
20.4251 | 273.8506 | 1805.4591 | 90.5493 | 27.6013 | 39.7909 | 192.8695 | 39.9281 | 90.5915 | 95.9548 | 96.2905 | 99.1489 | 106.527 | 69.2844 | 21.0369 | 576.4643 | 357.7189 | 576.4643 | 4.5569 | 3.8136 | 0.81337 | 0.82787 | 0.8388 | -0.00062 | 91.6329 | 149.7658 | 1.5057 | 0.81439 | 0.00143 | 3.003 | 1.6585
20.4253 | 273.8508 | 1802.1794 | 90.5041 | 27.6062 | 39.796 | 192.8773 | 39.945 | 91.3105 | 95.9522 | 95.9615 | 99.1365 | 103.7953 | 69.3345 | 21.0122 | 576.124 | 359.0167 | 576.124 | 4.5525 | 3.7476 | 0.81291 | 0.82787 | 0.8388 | -0.00062 | 91.6144 | 149.7446 | 1.5047 | 0.81392 | 0.00143 | 3.0621 | 1.7169
20.4256 | 273.8511 | 1805.3939 | 90.3909 | 27.5862 | 39.7977 | 192.8974 | 39.9333 | 91.816 | 95.9691 | 95.7111 | 99.1339 | 104.6413 | 69.7575 | 20.7053 | 575.5861 | 359.1527 | 575.5861 | 4.556 | 3.5332 | 0.81243 | 0.82787 | 0.8388 | -0.00062 | 91.6161 | 149.3742 | 1.506 | 0.81344 | 0.00143 | 3.1237 | 1.7776
20.4259 | 273.8514 | 1802.3989 | 90.6512 | 27.5748 | 39.8018 | 192.9058 | 39.9342 | 91.093 | 95.9476 | 96.0488 | 99.1403 | 109.4921 | 68.8616 | 22.0759 | 575.2228 | 357.974 | 575.2228 | 4.557 | 3.4993 | 0.8129 | 0.82787 | 0.8388 | -0.00062 | 91.6258 | 149.7248 | 1.507 | 0.81391 | 0.00143 | 3.063 | 1.7177
20.4262 | 273.8517 | 1805.2439 | 90.5789 | 27.5747 | 39.8027 | 192.9165 | 39.9323 | 91.4547 | 95.9376 | 96.2188 | 99.1486 | 109.404 | 69.3302 | 23.6567 | 572.9347 | 352.2089 | 572.9347 | 4.5707 | 3.5076 | 0.81312 | 0.82787 | 0.8388 | -0.00062 | 91.6229 | 150.283 | 1.5074 | 0.81414 | 0.00144 | 3.0347 | 1.6898
20.4264 | 273.8519 | 1802.3934 | 90.3874 | 27.571 | 39.8005 | 192.9348 | 39.9334 | 91.6963 | 95.954 | 96.2346 | 99.1513 | 108.6148 | 69.3741 | 25.9664 | 573.9329 | 351.8975 | 573.9329 | 4.5704 | 3.5692 | 0.81351 | 0.82787 | 0.8388 | -0.00062 | 91.6096 | 150.1012 | 1.5096 | 0.81451 | 0.00143 | 2.9873 | 1.643
20.4267 | 273.8522 | 1805.4384 | 90.4001 | 27.5488 | 39.8004 | 192.9493 | 39.9191 | 91.1698 | 95.9567 | 96.0725 | 99.1512 | 104.3417 | 69.7789 | 25.3351 | 575.4177 | 353.7803 | 575.4177 | 4.5678 | 3.6727 | 0.81291 | 0.82787 | 0.8388 | -0.00062 | 91.6124 | 149.6255 | 1.5087 | 0.81392 | 0.00143 | 3.0622 | 1.7169
20.427 | 273.8525 | 1803.7966 | 90.4612 | 27.5543 | 39.81 | 192.9862 | 39.9492 | 91.2422 | 95.9365 | 95.8095 | 99.139 | 102.8974 | 69.3877 | 25.3948 | 577.2137 | 352.894 | 577.2137 | 4.5674 | 3.7388 | 0.81241 | 0.82787 | 0.8388 | -0.00062 | 91.6279 | 149.6196 | 1.5103 | 0.81343 | 0.00143 | 3.1246 | 1.7786
20.4273 | 273.8528 | 1802.1319 | 90.467 | 27.5447 | 39.8114 | 192.9843 | 39.9303 | 91.7959 | 95.9673 | 96.0071 | 99.1414 | 105.2526 | 69.373 | 26.2277 | 576.1902 | 351.6031 | 576.1902 | 4.5215 | 3.669 | 0.81295 | 0.82787 | 0.8388 | -0.00062 | 91.6162 | 149.8597 | 1.5151 | 0.81395 | 0.00143 | 3.0578 | 1.7126
20.4276 | 273.8531 | 1803.7807 | 90.5501 | 27.5296 | 39.8169 | 193.0128 | 39.9338 | 91.6729 | 95.945 | 95.8846 | 99.15 | 108.8351 | 69.348 | 25.4812 | 570.3542 | 354.5166 | 570.3542 | 4.5463 | 3.5986 | 0.81306 | 0.82787 | 0.8388 | -0.00062 | 91.602 | 150.1728 | 1.5164 | 0.81406 | 0.00143 | 3.0441 | 1.6991
20.4278 | 273.8533 | 1803.7851 | 90.5718 | 27.553 | 39.833 | 193.0519 | 39.9424 | 90.5962 | 95.9544 | 96.2053 | 99.1427 | 107.5131 | 69.3678 | 24.9005 | 570.9895 | 354.5096 | 570.9895 | 4.5316 | 3.4719 | 0.81311 | 0.82787 | 0.8388 | -0.00062 | 91.5788 | 150.0555 | 1.5185 | 0.8141 | 0.00143 | 3.0394 | 1.6945
20.4281 | 273.8536 | 1803.7868 | 90.4545 | 27.5544 | 39.8135 | 193.0343 | 39.9489 | 91.449 | 95.9081 | 96.0209 | 99.1319 | 107.5608 | 69.3641 | 23.2613 | 575.5909 | 352.8809 | 575.5909 | 4.5302 | 3.4406 | 0.81343 | 0.82787 | 0.8388 | -0.00062 | 91.5983 | 150.0491 | 1.5207 | 0.81443 | 0.00143 | 2.9978 | 1.6534
20.4284 | 273.8539 | 1802.2271 | 90.467 | 27.5311 | 39.8098 | 193.0594 | 39.9438 | 91.714 | 95.9418 | 95.6872 | 99.1419 | 102.343 | 69.3743 | 23.2918 | 577.562 | 356.4609 | 577.562 | 4.5179 | 3.3611 | 0.81238 | 0.82787 | 0.8388 | -0.00062 | 91.5846 | 149.6621 | 1.5202 | 0.81337 | 0.00143 | 3.1321 | 1.7859
20.4287 | 273.8542 | 1805.3812 | 90.5871 | 27.536 | 39.8155 | 193.0538 | 39.9445 | 90.899 | 95.9218 | 96.0035 | 99.14 | 101.2954 | 68.8189 | 20.3093 | 574.0297 | 358.9271 | 574.0297 | 4.5241 | 3.461 | 0.81307 | 0.82787 | 0.8388 | -0.00062 | 91.5786 | 149.5265 | 1.5214 | 0.81405 | 0.00143 | 3.0455 | 1.7004
20.429 | 273.8544 | 1802.2401 | 90.5401 | 27.5336 | 39.8321 | 193.0817 | 39.9415 | 91.4444 | 95.9449 | 95.9735 | 99.1377 | 105.1905 | 68.8627 | 20.9113 | 575.0924 | 358.8549 | 575.0924 | 4.5065 | 3.4234 | 0.81274 | 0.82787 | 0.8388 | -0.00062 | 91.5727 | 149.9074 | 1.5209 | 0.81372 | 0.00143 | 3.087 | 1.7414
20.4292 | 273.8547 | 1805.36 | 90.4007 | 27.5183 | 39.8151 | 193.0804 | 39.9643 | 91.6756 | 95.9407 | 96.117 | 99.1342 | 106.2871 | 68.3995 | 22.9215 | 575.9851 | 354.3321 | 575.9851 | 4.5159 | 3.5861 | 0.81307 | 0.82787 | 0.8388 | -0.00062 | 91.5691 | 150.005 | 1.5204 | 0.81404 | 0.00143 | 3.0464 | 1.7014
20.4295 | 273.855 | 1803.6321 | 90.4678 | 27.5315 | 39.8295 | 193.0959 | 39.948 | 91.1044 | 95.9473 | 96.006 | 99.143 | 107.9147 | 67.9714 | 27.6024 | 573.8076 | 349.778 | 573.8076 | 4.5317 | 3.6566 | 0.8134 | 0.82787 | 0.8388 | -0.00062 | 91.5691 | 149.8835 | 1.5196 | 0.81438 | 0.00143 | 3.0036 | 1.6591
20.4298 | 273.8553 | 1803.8138 | 90.5728 | 27.5416 | 39.8181 | 193.0995 | 39.9509 | 91.3097 | 95.9697 | 95.8925 | 99.1364 | 107.7946 | 67.9115 | 23.0948 | 573.4606 | 354.929 | 573.4606 | 4.5191 | 3.5628 | 0.8124 | 0.82787 | 0.8388 | -0.00062 | 91.563 | 149.606 | 1.5183 | 0.81338 | 0.00143 | 3.1308 | 1.7846
20.4301 | 273.8556 | 1803.7996 | 90.5569 | 27.5246 | 39.8297 | 193.1203 | 39.9551 | 91.2845 | 95.9724 | 95.7845 | 99.14 | 101.9991 | 68.3845 | 20.2643 | 577.5343 | 360.3937 | 577.5343 | 4.5163 | 3.365 | 0.81279 | 0.82787 | 0.8388 | -0.00062 | 91.5607 | 149.3761 | 1.5189 | 0.81376 | 0.00143 | 3.0821 | 1.7366
20.4303 | 273.8558 | 1803.8436 | 90.5334 | 27.5166 | 39.8314 | 193.1584 | 39.9713 | 91.7333 | 95.9568 | 95.9824 | 99.1481 | 101.1061 | 68.4033 | 23.4514 | 575.4697 | 356.1201 | 575.4697 | 4.5542 | 3.3894 | 0.81302 | 0.82787 | 0.8388 | -0.00062 | 91.5718 | 150.0875 | 1.5174 | 0.814 | 0.00143 | 3.0522 | 1.707
20.4306 | 273.8561 | 1803.799 | 90.5616 | 27.5103 | 39.8231 | 193.1776 | 39.9604 | 91.2738 | 95.9822 | 96.0308 | 99.1423 | 101.3404 | 67.9398 | 24.9791 | 575.253 | 352.2012 | 575.253 | 4.5442 | 3.4283 | 0.81346 | 0.82787 | 0.8388 | -0.00062 | 91.5602 | 150.0614 | 1.518 | 0.81443 | 0.00143 | 2.9974 | 1.653
20.4309 | 273.8564 | 1803.7909 | 90.5328 | 27.504 | 39.8228 | 193.2402 | 40.0034 | 91.2863 | 95.9562 | 96.2138 | 99.1416 | 103.2485 | 67.9198 | 21.5699 | 569.5643 | 358.6449 | 569.5643 | 4.5383 | 3.5657 | 0.81342 | 0.82787 | 0.8388 | -0.00062 | 91.5705 | 149.7933 | 1.5189 | 0.8144 | 0.00143 | 3.0009 | 1.6565
20.4312 | 273.8567 | 1803.8267 | 90.4902 | 27.515 | 39.8346 | 193.2516 | 39.9639 | 91.6108 | 95.96 | 95.7988 | 99.1412 | 103.2748 | 67.4462 | 24.0949 | 576.9563 | 354.3083 | 576.9563 | 4.5406 | 3.5648 | 0.81278 | 0.82787 | 0.8388 | -0.00062 | 91.5621 | 149.8743 | 1.5176 | 0.81375 | 0.00143 | 3.0834 | 1.7378
20.4315 | 273.8569 | 1803.8508 | 90.4547 | 27.5137 | 39.8383 | 193.2642 | 39.9623 | 91.0706 | 95.96 | 95.7523 | 99.1424 | 102.9217 | 67.3944 | 24.9914 | 576.8187 | 352.3518 | 576.8187 | 4.5478 | 3.5572 | 0.8126 | 0.82787 | 0.8388 | -0.00062 | 91.5792 | 149.4248 | 1.5125 | 0.81358 | 0.00143 | 3.1049 | 1.7591
20.4317 | 273.8572 | 1802.2257 | 90.537 | 27.5114 | 39.8396 | 193.267 | 39.9639 | 91.3771 | 95.967 | 95.7198 | 99.1392 | 99.4898 | 67.8442 | 23.4634 | 573.7714 | 352.977 | 573.7714 | 4.535 | 3.5537 | 0.81259 | 0.82787 | 0.8388 | -0.00062 | 91.5518 | 149.8805 | 1.5115 | 0.81356 | 0.00143 | 3.1081 | 1.7623
20.432 | 273.8575 | 1805.4075 | 90.4998 | 27.4976 | 39.8365 | 193.2703 | 39.9686 | 91.5962 | 95.9836 | 96.1551 | 99.1421 | 100.9505 | 67.5036 | 24.086 | 573.995 | 354.762 | 573.995 | 4.5435 | 3.4283 | 0.81342 | 0.82787 | 0.8388 | -0.00062 | 91.5561 | 149.9005 | 1.5119 | 0.8144 | 0.00143 | 3.002 | 1.6575
20.4323 | 273.8578 | 1802.2352 | 90.621 | 27.5142 | 39.8388 | 193.2994 | 39.9682 | 91.0071 | 95.978 | 96.0697 | 99.1526 | 101.0455 | 67.9369 | 29.5044 | 575.6254 | 348.2728 | 575.6254 | 4.551 | 3.3215 | 0.81351 | 0.82787 | 0.8388 | -0.00062 | 91.5446 | 149.9061 | 1.5126 | 0.81448 | 0.00143 | 2.9914 | 1.6471
20.4326 | 273.8581 | 1803.9607 | 90.5272 | 27.4837 | 39.8444 | 193.3161 | 39.9618 | 91.2259 | 95.9831 | 95.6043 | 99.1407 | 102.8851 | 67.4784 | 26.179 | 574.1666 | 352.2386 | 574.1666 | 4.5117 | 3.2109 | 0.81257 | 0.82787 | 0.8388 | -0.00062 | 91.5374 | 149.6708 | 1.5113 | 0.81353 | 0.00143 | 3.1115 | 1.7656
20.4328 | 273.8583 | 1803.8493 | 90.4278 | 27.4893 | 39.8501 | 193.2945 | 39.9761 | 91.5463 | 95.9625 | 95.6653 | 99.1362 | 103.6147 | 67.8618 | 25.6306 | 574.0423 | 349.5329 | 574.0423 | 4.5263 | 3.2563 | 0.81257 | 0.82787 | 0.8388 | -0.00062 | 91.5274 | 149.5697 | 1.5115 | 0.81353 | 0.00143 | 3.1122 | 1.7663
20.4331 | 273.8586 | 1803.8226 | 90.4537 | 27.4873 | 39.8414 | 193.3228 | 39.9681 | 91.4565 | 95.9702 | 95.806 | 99.147 | 102.818 | 67.4213 | 24.179 | 576.3607 | 353.8078 | 576.3607 | 4.542 | 3.3478 | 0.81265 | 0.82787 | 0.8388 | -0.00062 | 91.5305 | 149.897 | 1.5106 | 0.81361 | 0.00143 | 3.1018 | 1.7561
20.4334 | 273.8589 | 1803.7932 | 90.4734 | 27.4905 | 39.8579 | 193.3195 | 39.9789 | 90.8532 | 95.9396 | 95.9046 | 99.139 | 99.6068 | 67.4455 | 22.0057 | 577.3433 | 357.5345 | 577.3433 | 4.5383 | 3.4432 | 0.81319 | 0.82787 | 0.8388 | -0.00062 | 91.5248 | 149.9175 | 1.5115 | 0.81414 | 0.00143 | 3.0338 | 1.6889
20.4337 | 273.8592 | 1803.7987 | 90.5195 | 27.4832 | 39.8635 | 193.3163 | 39.9635 | 91.2494 | 95.9577 | 96.1234 | 99.1381 | 100.0895 | 67.8844 | 23.2868 | 574.4729 | 357.8023 | 574.4729 | 4.5222 | 3.6409 | 0.81346 | 0.82787 | 0.8388 | -0.00062 | 91.5109 | 149.6466 | 1.5118 | 0.8144 | 0.00143 | 3.0016 | 1.6571
20.4339 | 273.8594 | 1805.4491 | 90.3991 | 27.4893 | 39.8597 | 193.3362 | 39.9814 | 91.3682 | 95.978 | 96.1087 | 99.1341 | 103.6561 | 67.8975 | 18.756 | 571.3285 | 360.9181 | 571.3285 | 4.5268 | 3.5553 | 0.81251 | 0.82787 | 0.8388 | -0.00062 | 91.4896 | 149.5081 | 1.5102 | 0.81343 | 0.00143 | 3.1238 | 1.7777
20.4342 | 273.8597 | 1802.3438 | 90.5701 | 27.4719 | 39.8625 | 193.3489 | 39.9749 | 91.2635 | 95.9567 | 95.8615 | 99.1491 | 106.2186 | 67.4354 | 22.3788 | 575.9257 | 355.9144 | 575.9257 | 4.5321 | 3.5119 | 0.81235 | 0.82787 | 0.8388 | -0.00062 | 91.4672 | 149.7251 | 1.5101 | 0.81326 | 0.00143 | 3.1454 | 1.7991
20.4345 | 273.86 | 1803.99 | 90.5858 | 27.4786 | 39.8576 | 193.3708 | 39.979 | 91.5319 | 95.9549 | 95.7006 | 99.1413 | 104.4656 | 67.4566 | 20.1276 | 576.1404 | 356.4416 | 576.1404 | 4.5285 | 3.3543 | 0.81253 | 0.82787 | 0.8388 | -0.00062 | 91.4469 | 149.476 | 1.5114 | 0.81343 | 0.00143 | 3.1238 | 1.7777
20.4348 | 273.8603 | 1803.8085 | 90.3427 | 27.4734 | 39.8778 | 193.3942 | 39.9957 | 91.0347 | 95.9604 | 96.1996 | 99.1398 | 102.0795 | 67.9034 | 21.5564 | 577.1635 | 357.6579 | 577.1635 | 4.5335 | 3.3302 | 0.81321 | 0.82787 | 0.8388 | -0.00062 | 91.4306 | 149.5048 | 1.5125 | 0.81411 | 0.00143 | 3.0387 | 1.6938
20.4351 | 273.8606 | 1803.8398 | 90.5024 | 27.4716 | 39.8773 | 193.4348 | 39.9867 | 90.6134 | 95.9711 | 96.0792 | 99.1421 | 98.5322 | 67.9399 | 23.4027 | 573.4729 | 356.5134 | 573.4729 | 4.5361 | 3.354 | 0.81335 | 0.82787 | 0.8388 | -0.00062 | 91.4372 | 149.9095 | 1.5117 | 0.81425 | 0.00143 | 3.0207 | 1.676
20.4353 | 273.8608 | 1805.4288 | 90.5081 | 27.4663 | 39.8802 | 193.4317 | 39.988 | 91.541 | 95.974 | 96.0244 | 99.1402 | 99.4982 | 67.9354 | 24.7743 | 574.248 | 352.8906 | 574.248 | 4.5541 | 3.5557 | 0.81312 | 0.82787 | 0.8388 | -0.00062 | 91.4194 | 150.0138 | 1.5132 | 0.814 | 0.00143 | 3.0519 | 1.7068
20.4356 | 273.8611 | 1802.197 | 90.5104 | 27.49 | 39.8872 | 193.4241 | 39.9953 | 91.5497 | 95.9562 | 96.0899 | 99.1363 | 101.7085 | 67.8973 | 26.6637 | 574.2375 | 352.351 | 574.2375 | 4.5276 | 3.5028 | 0.81236 | 0.82787 | 0.8388 | -0.00062 | 91.4143 | 151.9547 | 1.5161 | 0.81324 | 0.00145 | 3.1487 | 1.8023
20.4359 | 273.8614 | 1803.8228 | 90.5795 | 27.4781 | 39.883 | 193.429 | 40.0037 | 90.9684 | 95.963 | 95.8235 | 99.1382 | 96.8833 | 67.9263 | 26.6591 | 573.8255 | 353.3116 | 573.8255 | 4.5471 | 3.5613 | 0.81249 | 0.82787 | 0.8388 | -0.00062 | 91.408 | 152.4138 | 1.5132 | 0.81337 | 0.00146 | 3.1324 | 1.7862
20.4362 | 273.8617 | 1803.9564 | 90.4872 | 27.457 | 39.8772 | 193.4571 | 39.9968 | 91.4909 | 95.9625 | 95.9216 | 99.144 | 93.4941 | 67.4356 | 25.797 | 573.9946 | 352.6826 | 573.9946 | 4.5723 | 3.4841 | 0.81338 | 0.82787 | 0.8388 | -0.00062 | 91.4086 | 152.2954 | 1.5127 | 0.81426 | 0.00146 | 3.0193 | 1.6746
20.4365 | 273.8619 | 1802.1945 | 90.492 | 27.4716 | 39.8822 | 193.4902 | 40.001 | 91.3992 | 95.9654 | 95.9298 | 99.1366 | 89.9939 | 67.8898 | 25.9327 | 577.5418 | 351.7741 | 577.5418 | 4.5555 | 3.429 | 0.81353 | 0.82787 | 0.8388 | -0.00062 | 91.4133 | 152.6363 | 1.5129 | 0.81441 | 0.00146 | 2.9998 | 1.6554
20.4367 | 273.8622 | 1803.7938 | 90.4781 | 27.4368 | 39.8747 | 193.459 | 39.9903 | 90.9441 | 95.965 | 96.1589 | 99.1405 | 86.6704 | 66.9341 | 24.7204 | 574.745 | 352.926 | 574.745 | 4.5625 | 3.344 | 0.81409 | 0.82787 | 0.8388 | -0.00062 | 91.4183 | 152.3579 | 1.5127 | 0.81497 | 0.00146 | 2.9287 | 1.5851
20.437 | 273.8625 | 1805.425 | 90.4828 | 27.4537 | 39.8779 | 193.4488 | 39.989 | 91.3608 | 95.9731 | 95.7087 | 99.1407 | 82.3419 | 66.9793 | 23.6438 | 571.9449 | 356.0997 | 571.9449 | 4.5651 | 3.1673 | 0.81338 | 0.82787 | 0.8388 | -0.00062 | 91.4176 | 152.309 | 1.5089 | 0.81427 | 0.00146 | 3.0185 | 1.6738
20.4373 | 273.8628 | 1803.808 | 90.5495 | 27.4466 | 39.8718 | 193.4859 | 39.9965 | 91.8789 | 95.9905 | 95.7141 | 99.1359 | 80.7502 | 67.4659 | 21.7252 | 571.1115 | 357.5065 | 571.1115 | 4.5738 | 3.2084 | 0.81415 | 0.82787 | 0.8388 | -0.00062 | 91.4125 | 152.4622 | 1.5063 | 0.81503 | 0.00146 | 2.9215 | 1.5781
20.4376 | 273.8631 | 1802.2377 | 90.3612 | 27.4308 | 39.8736 | 193.4839 | 40.0278 | 91.1094 | 95.9798 | 95.674 | 99.1444 | 78.2697 | 66.9832 | 21.215 | 577.363 | 357.4516 | 577.363 | 4.581 | 3.2933 | 0.81445 | 0.82787 | 0.8388 | -0.00062 | 91.4192 | 152.6096 | 1.5058 | 0.81533 | 0.00146 | 2.8836 | 1.5407
20.4378 | 273.8633 | 1803.8453 | 90.4629 | 27.4408 | 39.885 | 193.4845 | 39.9969 | 90.8104 | 95.976 | 96.095 | 99.1453 | 74.9708 | 66.5106 | 22.1837 | 576.6532 | 355.0376 | 576.6532 | 4.5562 | 3.5157 | 0.81441 | 0.82787 | 0.8388 | -0.00062 | 91.4067 | 152.5934 | 1.5036 | 0.81529 | 0.00146 | 2.8892 | 1.5462
20.4381 | 273.8636 | 1803.8093 | 90.5751 | 27.4165 | 39.8635 | 193.5011 | 40.0184 | 91.314 | 95.9865 | 96.1167 | 99.1453 | 73.8016 | 66.9337 | 24.8649 | 574.7599 | 352.7135 | 574.7599 | 4.5789 | 3.5311 | 0.81431 | 0.82787 | 0.8388 | -0.00062 | 91.4254 | 152.3316 | 1.5057 | 0.8152 | 0.00146 | 2.9004 | 1.5572
20.4384 | 273.8639 | 1803.8226 | 90.4347 | 27.4149 | 39.8803 | 193.5296 | 40.0052 | 91.5681 | 95.9427 | 95.8826 | 99.142 | 71.6599 | 66.4628 | 23.188 | 572.9262 | 356.2623 | 572.9262 | 4.5567 | 3.452 | 0.81493 | 0.82787 | 0.8388 | -0.00062 | 91.4135 | 152.3784 | 1.505 | 0.81581 | 0.00146 | 2.8226 | 1.4805
20.4387 | 273.8642 | 1803.825 | 90.6125 | 27.4203 | 39.8916 | 193.5553 | 39.9958 | 91.0752 | 95.9698 | 95.936 | 99.1366 | 73.0984 | 66.9837 | 23.5785 | 573.9908 | 354.5792 | 573.9908 | 4.5655 | 3.4048 | 0.81556 | 0.82787 | 0.8388 | -0.00062 | 91.4187 | 152.2525 | 1.5066 | 0.81644 | 0.00146 | 2.7436 | 1.4025
20.4389 | 273.8644 | 1803.8913 | 90.4253 | 27.4172 | 39.8917 | 193.5542 | 40.0077 | 91.5268 | 95.9714 | 95.8612 | 99.1481 | 73.2224 | 66.475 | 19.7223 | 574.5048 | 357.128 | 574.5048 | 4.5521 | 3.3031 | 0.81561 | 0.82787 | 0.8388 | -0.00062 | 91.4145 | 152.7617 | 1.5039 | 0.81649 | 0.00146 | 2.7375 | 1.3965
20.4392 | 273.8647 | 1802.1613 | 90.4388 | 27.4156 | 39.8836 | 193.5711 | 39.9971 | 91.3267 | 95.9706 | 95.8843 | 99.143 | 76.4467 | 66.9881 | 23.6151 | 575.8012 | 353.3884 | 575.8012 | 4.5567 | 3.2719 | 0.81479 | 0.82787 | 0.8388 | -0.00062 | 91.4134 | 152.9146 | 1.5036 | 0.81567 | 0.00146 | 2.8411 | 1.4987
20.4395 | 273.865 | 1805.4071 | 90.7763 | 27.4176 | 39.8919 | 193.5765 | 39.9954 | 90.7786 | 95.9806 | 96.2858 | 99.1467 | 74.2306 | 66.5468 | 21.0084 | 575.8937 | 360.9346 | 575.8937 | 4.5393 | 3.3602 | 0.81508 | 0.82787 | 0.8388 | -0.00062 | 91.4206 | 152.4752 | 1.5031 | 0.81597 | 0.00146 | 2.8029 | 1.461
20.4398 | 273.8653 | 1802.2404 | 90.5457 | 27.41 | 39.8855 | 193.5798 | 39.9872 | 91.6354 | 95.953 | 96.3041 | 99.1449 | 75.5927 | 66.5217 | 20.4047 | 574.7021 | 358.3862 | 574.7021 | 4.5495 | 3.4293 | 0.8152 | 0.82787 | 0.8388 | -0.00062 | 91.4334 | 152.282 | 1.5022 | 0.8161 | 0.00146 | 2.7869 | 1.4452
20.4401 | 273.8655 | 1805.4112 | 90.4421 | 27.3859 | 39.9046 | 193.5915 | 39.984 | 91.6888 | 95.9657 | 95.8231 | 99.136 | 75.5562 | 66.4557 | 24.9557 | 575.0921 | 354.0351 | 575.0921 | 4.5562 | 3.4492 | 0.81563 | 0.82787 | 0.8388 | -0.00062 | 91.4324 | 152.5012 | 1.4997 | 0.81653 | 0.00146 | 2.7325 | 1.3916
20.4403 | 273.8658 | 1803.7912 | 90.5295 | 27.3704 | 39.8907 | 193.5849 | 39.9935 | 90.4331 | 95.9594 | 95.7962 | 99.1433 | 76.9078 | 66.4983 | 25.8642 | 572.7819 | 353.738 | 572.7819 | 4.5501 | 3.4646 | 0.81451 | 0.82787 | 0.8388 | -0.00062 | 91.4262 | 152.403 | 1.4997 | 0.8154 | 0.00146 | 2.8744 | 1.5315
20.4406 | 273.8661 | 1805.4446 | 90.5497 | 27.3851 | 39.8995 | 193.5825 | 40.0001 | 90.9708 | 95.9639 | 95.9501 | 99.1439 | 82.3574 | 67.0246 | 23.8173 | 575.4046 | 353.5736 | 575.4046 | 4.5438 | 3.4339 | 0.81464 | 0.82787 | 0.8388 | -0.00062 | 91.4195 | 152.7989 | 1.4993 | 0.81553 | 0.00146 | 2.8589 | 1.5162
20.4409 | 273.8664 | 1802.4914 | 90.4637 | 27.3544 | 39.9054 | 193.5741 | 39.9964 | 91.6815 | 95.9524 | 96.1304 | 99.1419 | 89.6007 | 66.9058 | 24.5656 | 577.2539 | 355.3104 | 577.2539 | 4.5481 | 3.3905 | 0.81543 | 0.82787 | 0.8388 | -0.00062 | 91.4298 | 152.669 | 1.4995 | 0.81632 | 0.00146 | 2.7591 | 1.4178
20.4412 | 273.8667 | 1805.3923 | 90.4351 | 27.3568 | 39.8971 | 193.5996 | 39.9929 | 91.2058 | 95.9689 | 96.0643 | 99.1401 | 93.1786 | 67.4436 | 29.2189 | 577.5448 | 352.2674 | 577.5448 | 4.5566 | 3.2103 | 0.81558 | 0.82787 | 0.8388 | -0.00062 | 91.4184 | 152.1663 | 1.4975 | 0.81646 | 0.00145 | 2.7405 | 1.3995
20.4414 | 273.8669 | 1802.2315 | 90.6034 | 27.3367 | 39.8881 | 193.6044 | 40.0018 | 91.4119 | 95.9575 | 95.5807 | 99.1412 | 89.7602 | 66.9383 | 25.6831 | 575.24 | 356.2546 | 575.24 | 4.5553 | 3.1527 | 0.81439 | 0.82787 | 0.8388 | -0.00062 | 91.4262 | 152.2815 | 1.497 | 0.81528 | 0.00146 | 2.8895 | 1.5465
20.4417 | 273.8672 | 1805.4993 | 90.618 | 27.3401 | 39.9151 | 193.6257 | 40.0659 | 91.3014 | 95.9374 | 95.6367 | 99.1351 | 88.7115 | 66.9738 | 24.8443 | 571.8321 | 356.9105 | 571.8321 | 4.5549 | 3.152 | 0.81506 | 0.82787 | 0.8388 | -0.00062 | 91.421 | 152.3197 | 1.497 | 0.81594 | 0.00146 | 2.8064 | 1.4645
20.442 | 273.8675 | 1802.1824 | 90.377 | 27.3311 | 39.9026 | 193.6425 | 39.9911 | 91.3872 | 95.9615 | 95.7857 | 99.1486 | 92.9053 | 66.9445 | 23.6661 | 574.5918 | 356.2517 | 574.5918 | 4.5778 | 3.3271 | 0.81499 | 0.82787 | 0.8388 | -0.00062 | 91.4132 | 152.6416 | 1.4969 | 0.81588 | 0.00146 | 2.8147 | 1.4727
20.4423 | 273.8678 | 1803.7561 | 90.5464 | 27.3364 | 39.9051 | 193.6614 | 39.914 | 91.4754 | 95.9494 | 95.8768 | 99.1452 | 110.5833 | 66.5048 | 22.3298 | 576.2262 | 356.2443 | 576.2262 | 4.5663 | 3.4593 | 0.81558 | 0.82787 | 0.8388 | -0.00062 | 91.4106 | 152.6998 | 1.4957 | 0.81646 | 0.00146 | 2.7405 | 1.3994
20.4426 | 273.868 | 1803.8079 | 90.5663 | 27.3257 | 39.9 | 193.7053 | 40.0315 | 91.4371 | 95.9518 | 96.3187 | 99.1424 | 164.9162 | 66.4549 | 24.0282 | 574.8736 | 355.4765 | 574.8736 | 4.568 | 3.5817 | 0.81441 | 0.82787 | 0.8388 | -0.00062 | 91.4151 | 152.1814 | 1.4917 | 0.81529 | 0.00145 | 2.8884 | 1.5454
20.4428 | 273.8683 | 1803.8431 | 90.4136 | 27.335 | 39.904 | 193.6963 | 40.0336 | 91.781 | 95.9541 | 95.8171 | 99.137 | 205.2728 | 66.4812 | 21.8122 | 575.2515 | 356.3342 | 575.2515 | 4.5194 | 3.3573 | 0.81488 | 0.82787 | 0.8388 | -0.00062 | 91.4161 | 152.2576 | 1.4916 | 0.81576 | 0.00146 | 2.8293 | 1.487
20.4431 | 273.8686 | 1803.8081 | 90.3969 | 27.3236 | 39.9034 | 193.6869 | 40.0314 | 90.9508 | 95.9517 | 95.7511 | 99.1476 | 204.6275 | 66.0174 | 19.8674 | 575.3356 | 358.7717 | 575.3356 | 4.549 | 3.3352 | 0.81509 | 0.82787 | 0.8388 | -0.00062 | 91.4141 | 152.2814 | 1.492 | 0.81597 | 0.00146 | 2.8028 | 1.4609
20.4434 | 273.8689 | 1805.3915 | 90.6578 | 27.3165 | 39.9166 | 193.6958 | 40.021 | 90.6156 | 95.9466 | 96.0305 | 99.1405 | 192.8903 | 66.5109 | 22.0424 | 572.8653 | 357.2954 | 572.8653 | 4.5271 | 3.2637 | 0.81531 | 0.82787 | 0.8388 | -0.00062 | 91.4072 | 152.3807 | 1.4913 | 0.81619 | 0.00146 | 2.7754 | 1.4339
20.4437 | 273.8692 | 1803.8667 | 90.532 | 27.3085 | 39.918 | 193.7037 | 40.0254 | 91.3514 | 95.9743 | 96.2187 | 99.1419 | 191.2118 | 66.0192 | 24.8076 | 575.0489 | 353.9858 | 575.0489 | 4.5313 | 3.288 | 0.81508 | 0.82787 | 0.8388 | -0.00062 | 91.407 | 152.3782 | 1.4906 | 0.81596 | 0.00146 | 2.8043 | 1.4623
20.444 | 273.8694 | 1805.4469 | 90.5113 | 27.3066 | 39.9106 | 193.7174 | 40.0166 | 91.4644 | 95.9627 | 96.098 | 99.1441 | 186.2158 | 66.5086 | 25.4246 | 575.2736 | 353.4007 | 575.2736 | 4.5345 | 3.309 | 0.81461 | 0.82787 | 0.8388 | -0.00062 | 91.4068 | 152.119 | 1.4942 | 0.81549 | 0.00145 | 2.8637 | 1.521
20.4442 | 273.8697 | 1803.7424 | 90.5188 | 27.3071 | 39.9032 | 193.6988 | 40.0174 | 91.3607 | 95.9498 | 95.9436 | 99.1406 | 179.0128 | 66.4999 | 23.979 | 577.3648 | 354.0598 | 577.3648 | 4.5213 | 3.4863 | 0.81468 | 0.82787 | 0.8388 | -0.00062 | 91.4007 | 151.9294 | 1.4964 | 0.81556 | 0.00145 | 2.8551 | 1.5126
20.4445 | 273.87 | 1803.7603 | 90.6869 | 27.2819 | 39.9063 | 193.7234 | 40.0086 | 90.725 | 95.9454 | 95.8158 | 99.1397 | 176.947 | 66.0205 | 24.4922 | 575.796 | 353.621 | 575.796 | 4.5171 | 3.4676 | 0.81556 | 0.82787 | 0.8388 | -0.00062 | 91.4165 | 151.8345 | 1.4986 | 0.81644 | 0.00145 | 2.7432 | 1.4021
20.4448 | 273.8703 | 1803.8136 | 90.4614 | 27.2922 | 39.9149 | 193.734 | 40.0134 | 91.4605 | 95.9455 | 95.9158 | 99.1453 | 166.9922 | 66.9395 | 25.7158 | 571.6578 | 347.4454 | 571.6578 | 4.5157 | 3.502 | 0.81561 | 0.82787 | 0.8388 | -0.00062 | 91.3992 | 151.9054 | 1.4977 | 0.81649 | 0.00145 | 2.7378 | 1.3967
20.4451 | 273.8705 | 1803.7764 | 90.5396 | 27.2675 | 39.9123 | 193.7584 | 40.0169 | 91.412 | 95.9421 | 95.8979 | 99.141 | 169.1285 | 66.5101 | 26.0892 | 572.177 | 352.9743 | 572.177 | 4.5493 | 3.351 | 0.81457 | 0.82787 | 0.8388 | -0.00062 | 91.3937 | 152.0863 | 1.495 | 0.81544 | 0.00145 | 2.8703 | 1.5275
20.4453 | 273.8708 | 1803.785 | 90.6626 | 27.295 | 39.9096 | 193.7455 | 40.0091 | 90.7661 | 95.9539 | 96.0733 | 99.1373 | 169.856 | 66.9562 | 26.0813 | 575.4227 | 352.9522 | 575.4227 | 4.5258 | 3.2673 | 0.81505 | 0.82787 | 0.8388 | -0.00062 | 91.3888 | 151.6432 | 1.4949 | 0.81592 | 0.00145 | 2.8096 | 1.4676
20.4456 | 273.8711 | 1803.8153 | 90.5715 | 27.2774 | 39.9214 | 193.8011 | 40.0087 | 91.5644 | 95.976 | 96.0508 | 99.1387 | 167.4445 | 66.5116 | 23.5209 | 577.3616 | 353.7676 | 577.3616 | 4.5292 | 3.1919 | 0.8151 | 0.82787 | 0.8388 | -0.00062 | 91.3855 | 151.8157 | 1.4941 | 0.81597 | 0.00145 | 2.8031 | 1.4612
20.4459 | 273.8714 | 1805.4357 | 90.3818 | 27.2695 | 39.9202 | 193.8042 | 40.0234 | 91.6099 | 95.9733 | 95.6319 | 99.1355 | 163.9515 | 66.5105 | 24.1103 | 575.1261 | 357.611 | 575.1261 | 4.5601 | 3.1672 | 0.8156 | 0.82787 | 0.8388 | -0.00062 | 91.3799 | 151.7933 | 1.4936 | 0.81646 | 0.00145 | 2.7415 | 1.4004
20.4462 | 273.8717 | 1802.2041 | 90.4867 | 27.2588 | 39.9296 | 193.8062 | 40.0197 | 90.4494 | 95.9628 | 95.876 | 99.1416 | 159.4239 | 66.5134 | 20.9725 | 575.7246 | 356.8053 | 575.7246 | 4.5594 | 3.3089 | 0.81463 | 0.82787 | 0.8388 | -0.00062 | 91.3796 | 151.8075 | 1.4911 | 0.81549 | 0.00145 | 2.8635 | 1.5209
20.4464 | 273.872 | 1803.8176 | 90.4402 | 27.2751 | 39.9244 | 193.8188 | 40.0231 | 91.5938 | 95.9558 | 96.0022 | 99.1424 | 151.6205 | 66.4885 | 20.7659 | 574.8315 | 358.3613 | 574.8315 | 4.5395 | 3.3339 | 0.81451 | 0.82787 | 0.8388 | -0.00062 | 91.343 | 151.9003 | 1.4887 | 0.81535 | 0.00145 | 2.8817 | 1.5388
20.4467 | 273.8722 | 1803.7967 | 90.5256 | 27.2773 | 39.927 | 193.7988 | 40.0357 | 91.2312 | 95.9451 | 96.1188 | 99.1463 | 148.5274 | 66.5109 | 27.4934 | 572.2092 | 352.1383 | 572.2092 | 4.5569 | 3.5875 | 0.81476 | 0.82787 | 0.8388 | -0.00062 | 91.3685 | 151.6862 | 1.4894 | 0.81562 | 0.00145 | 2.8474 | 1.5049
20.447 | 273.8725 | 1802.2156 | 90.6309 | 27.2725 | 39.9225 | 193.8134 | 40.0233 | 91.3698 | 95.9326 | 96.111 | 99.1462 | 149.9386 | 66.8855 | 28.3721 | 574.2864 | 349.8019 | 574.2864 | 4.5597 | 3.5346 | 0.8156 | 0.82787 | 0.8388 | -0.00062 | 91.3643 | 151.6724 | 1.4886 | 0.81646 | 0.00145 | 2.7417 | 1.4006
20.4473 | 273.8728 | 1805.4351 | 90.589 | 27.2719 | 39.9294 | 193.8132 | 40.0452 | 91.2161 | 95.9268 | 95.8538 | 99.1339 | 147.1565 | 66.4983 | 23.3434 | 576.6376 | 355.331 | 576.6376 | 4.5521 | 3.3775 | 0.81508 | 0.82787 | 0.8388 | -0.00062 | 91.3485 | 151.3076 | 1.4894 | 0.81592 | 0.00145 | 2.8096 | 1.4676
20.4476 | 273.873 | 1803.6656 | 90.5894 | 27.2631 | 39.933 | 193.8539 | 40.0258 | 91.2369 | 95.9362 | 95.9213 | 99.1486 | 145.8886 | 66.9507 | 24.5868 | 575.4824 | 352.5245 | 575.4824 | 4.5551 | 3.2814 | 0.81406 | 0.82787 | 0.8388 | -0.00062 | 91.3398 | 151.2633 | 1.488 | 0.8149 | 0.00145 | 2.9384 | 1.5948
20.4478 | 273.8733 | 1805.4079 | 90.6319 | 27.2346 | 39.9476 | 193.8216 | 40.0177 | 91.2741 | 95.9192 | 95.9859 | 99.1411 | 141 | 66.4694 | 25.2053 | 576.2539 | 354.3883 | 576.2539 | 4.5578 | 3.3074 | 0.81455 | 0.82787 | 0.8388 | -0.00062 | 91.3366 | 151.9001 | 1.4877 | 0.81538 | 0.00145 | 2.8772 | 1.5343
20.4481 | 273.8736 | 1803.8404 | 90.6335 | 27.2499 | 39.9418 | 193.7943 | 40 | 91.1453 | 95.9429 | 95.9844 | 99.131 | 133.0337 | 66.9878 | 25.3289 | 570.989 | 355.4945 | 570.989 | 4.5628 | 3.3371 | 0.81446 | 0.82787 | 0.8388 | -0.00062 | 91.3357 | 149.7691 | 1.482 | 0.81529 | 0.00143 | 2.8882 | 1.5452
20.4484 | 273.8739 | 1803.8183 | 90.5189 | 27.2557 | 39.9372 | 193.8299 | 40.0189 | 91.5697 | 95.9155 | 96.2126 | 99.1386 | 135.11 | 66.5074 | 21.251 | 575.8724 | 356.928 | 575.8724 | 4.5513 | 3.4086 | 0.81448 | 0.82787 | 0.8388 | -0.00062 | 91.3398 | 149.2035 | 1.4843 | 0.81531 | 0.00143 | 2.8857 | 1.5427
20.4487 | 273.8741 | 1803.7955 | 90.3163 | 27.2518 | 39.9516 | 193.8544 | 40.0105 | 91.3065 | 95.934 | 96.1845 | 99.1467 | 136.2152 | 67.4648 | 21.7997 | 576.8389 | 359.1068 | 576.8389 | 4.5496 | 3.5015 | 0.81414 | 0.82787 | 0.8388 | -0.00062 | 91.3205 | 149.52 | 1.4887 | 0.81497 | 0.00143 | 2.9296 | 1.5861
20.4489 | 273.8745 | 1803.7835 | 90.4685 | 27.2249 | 39.941 | 193.8614 | 40.0142 | 90.2915 | 95.939 | 95.7489 | 99.1432 | 134.8939 | 67.4159 | 25.4819 | 573.1178 | 352.8783 | 573.1178 | 4.5452 | 3.5442 | 0.81302 | 0.82787 | 0.8388 | -0.00062 | 91.3076 | 148.9977 | 1.489 | 0.81384 | 0.00142 | 3.0726 | 1.7272
20.4492 | 273.8747 | 1805.0143 | 90.5621 | 27.2241 | 39.9513 | 193.8613 | 40.0045 | 91.2175 | 95.9373 | 95.7962 | 99.1439 | 134.0371 | 67.8856 | 23.4215 | 573.7888 | 354.4074 | 573.7888 | 4.5318 | 3.5353 | 0.81353 | 0.82787 | 0.8388 | -0.00062 | 91.3074 | 148.7051 | 1.4899 | 0.81434 | 0.00142 | 3.0088 | 1.6643
20.4495 | 273.875 | 1802.2054 | 90.4916 | 27.2125 | 39.9555 | 193.8847 | 40.0165 | 91.5321 | 95.9446 | 96.0892 | 99.1441 | 128.7417 | 67.4642 | 28.1572 | 575.2663 | 349.4065 | 575.2663 | 4.5636 | 3.3522 | 0.81304 | 0.82787 | 0.8388 | -0.00062 | 91.296 | 149.024 | 1.4879 | 0.81385 | 0.00142 | 3.0713 | 1.7259
20.4498 | 273.8753 | 1803.8051 | 90.4664 | 27.2121 | 39.9454 | 193.8967 | 39.9888 | 91.0724 | 95.9357 | 96.046 | 99.1367 | 124.2226 | 67.4156 | 28.6878 | 573.3466 | 350.164 | 573.3466 | 4.5783 | 3.2998 | 0.8134 | 0.82787 | 0.8388 | -0.00062 | 91.2975 | 148.9128 | 1.4866 | 0.81421 | 0.00142 | 3.0252 | 1.6805
20.4501 | 273.8755 | 1805.376 | 90.6188 | 27.2231 | 39.9503 | 193.8938 | 40.0156 | 91.1502 | 95.9408 | 95.9132 | 99.1377 | 127.9735 | 66.9504 | 28.6762 | 573.5617 | 350.2663 | 573.5617 | 4.5383 | 3.2533 | 0.81295 | 0.82787 | 0.8388 | -0.00062 | 91.3061 | 148.8286 | 1.4864 | 0.81376 | 0.00142 | 3.0825 | 1.737
20.4503 | 273.8758 | 1802.1841 | 90.5064 | 27.2212 | 39.9412 | 193.9161 | 40.0171 | 91.1768 | 95.934 | 95.7842 | 99.1398 | 128.5404 | 67.933 | 24.8911 | 577.3343 | 355.587 | 577.3343 | 4.5835 | 3.2828 | 0.81255 | 0.82787 | 0.8388 | -0.00062 | 91.2865 | 148.8664 | 1.4839 | 0.81336 | 0.00142 | 3.1338 | 1.7876
20.4506 | 273.8761 | 1805.4205 | 90.6201 | 27.2314 | 39.9405 | 193.9262 | 40.0149 | 91.0884 | 95.9646 | 95.9247 | 99.1421 | 127.316 | 67.8939 | 22.6577 | 578.311 | 358.3171 | 578.311 | 4.5766 | 3.4399 | 0.81137 | 0.82787 | 0.8388 | -0.00062 | 91.2705 | 148.8159 | 1.4835 | 0.81216 | 0.00142 | 3.2858 | 1.9377
20.4509 | 273.8764 | 1802.2189 | 90.6049 | 27.2208 | 39.9637 | 193.9346 | 40.0213 | 91.2785 | 95.9439 | 95.9405 | 99.1366 | 123.4013 | 67.8816 | 23.2772 | 575.0572 | 354.3115 | 575.0572 | 4.5698 | 3.5741 | 0.81136 | 0.82787 | 0.8388 | -0.00062 | 91.2633 | 149.0452 | 1.4826 | 0.81215 | 0.00143 | 3.2872 | 1.939
20.4512 | 273.8767 | 1805.3927 | 90.5635 | 27.2115 | 39.953 | 193.9396 | 40.0121 | 91.5188 | 95.9594 | 96.3008 | 99.1442 | 118.6669 | 68.4135 | 19.7468 | 570.4624 | 358.4524 | 570.4624 | 4.5861 | 3.7045 | 0.8122 | 0.82787 | 0.8388 | -0.00062 | 91.2755 | 148.7346 | 1.4822 | 0.813 | 0.00142 | 3.1789 | 1.8322
20.4515 | 273.877 | 1802.1971 | 90.3325 | 27.2203 | 39.937 | 193.9375 | 39.9953 | 91.1487 | 95.951 | 96.0128 | 99.1418 | 118.3359 | 67.8879 | 19.5347 | 576.4699 | 358.6276 | 576.4699 | 4.588 | 3.6645 | 0.81172 | 0.82787 | 0.8388 | -0.00062 | 91.2708 | 148.9371 | 1.4831 | 0.81251 | 0.00142 | 3.2407 | 1.8931
20.4517 | 273.8772 | 1805.413 | 90.6227 | 27.2078 | 39.9513 | 193.9344 | 40.0123 | 90.4302 | 95.9618 | 95.7365 | 99.1414 | 119.811 | 67.8996 | 19.8006 | 576.006 | 361.0584 | 576.006 | 4.5801 | 3.4762 | 0.81169 | 0.82787 | 0.8388 | -0.00062 | 91.2623 | 148.6428 | 1.4841 | 0.81248 | 0.00142 | 3.2453 | 1.8976
20.452 | 273.8775 | 1803.8225 | 90.6096 | 27.2141 | 39.946 | 193.9588 | 39.9939 | 91.219 | 95.9344 | 95.9008 | 99.1365 | 121.7419 | 68.3624 | 21.7932 | 577.1947 | 357.149 | 577.1947 | 4.5823 | 3.4469 | 0.81204 | 0.82787 | 0.8388 | -0.00062 | 91.2569 | 148.4892 | 1.4834 | 0.81283 | 0.00142 | 3.201 | 1.854
20.4523 | 273.8778 | 1803.7577 | 90.5088 | 27.2012 | 39.9519 | 193.9499 | 39.9851 | 91.3619 | 95.8974 | 96.2176 | 99.1298 | 120.6966 | 68.3692 | 24.9584 | 573.1177 | 356.4455 | 573.1177 | 4.5518 | 3.4868 | 0.81104 | 0.82787 | 0.8388 | -0.00062 | 91.2509 | 149.1504 | 1.4839 | 0.81182 | 0.00143 | 3.3287 | 1.98
20.4526 | 273.878 | 1803.8145 | 90.4736 | 27.2069 | 39.961 | 193.9886 | 39.9983 | 91.3272 | 95.9018 | 96.1443 | 99.1435 | 118.8651 | 67.9238 | 28.3178 | 575.6486 | 349.6891 | 575.6486 | 4.5471 | 3.6075 | 0.8112 | 0.82787 | 0.8388 | -0.00062 | 91.2591 | 149.2813 | 1.4894 | 0.81199 | 0.00143 | 3.3075 | 1.9591
20.4528 | 273.8783 | 1803.7976 | 90.4218 | 27.2104 | 39.9555 | 193.9961 | 40.0006 | 90.6913 | 95.9032 | 95.8623 | 99.1367 | 115.4839 | 68.4148 | 24.3377 | 573.1881 | 353.3275 | 573.1881 | 4.5535 | 3.6355 | 0.81084 | 0.82787 | 0.8388 | -0.00062 | 91.2538 | 149.0431 | 1.4908 | 0.81162 | 0.00143 | 3.3548 | 2.0058
20.4531 | 273.8786 | 1803.7793 | 90.6696 | 27.2048 | 39.9522 | 194.0148 | 39.9825 | 90.8053 | 95.8995 | 95.8317 | 99.1374 | 114.2815 | 68.3738 | 25.4599 | 572.738 | 352.1472 | 572.738 | 4.5574 | 3.6697 | 0.81126 | 0.82787 | 0.8388 | -0.00062 | 91.248 | 148.9909 | 1.4926 | 0.81203 | 0.00142 | 3.302 | 1.9536
20.4534 | 273.8789 | 1805.4136 | 90.4797 | 27.1994 | 39.966 | 194.0015 | 40.0479 | 91.3907 | 95.8875 | 96.0846 | 99.1456 | 115.1733 | 68.8683 | 26.9684 | 574.1475 | 350.2132 | 574.1475 | 4.5672 | 3.5237 | 0.81145 | 0.82787 | 0.8388 | -0.00062 | 91.2544 | 149.1188 | 1.4949 | 0.81223 | 0.00143 | 3.2764 | 1.9284
20.4537 | 273.8791 | 1803.8118 | 90.4829 | 27.2001 | 39.9537 | 194.0373 | 40.0183 | 91.3086 | 95.9208 | 96.1303 | 99.1329 | 114.5545 | 68.8845 | 25.8717 | 578.3064 | 352.737 | 578.3064 | 4.5745 | 3.5233 | 0.81198 | 0.82787 | 0.8388 | -0.00062 | 91.2521 | 149.0445 | 1.4964 | 0.81276 | 0.00143 | 3.2095 | 1.8624
20.4539 | 273.8795 | 1803.8332 | 90.6376 | 27.1924 | 39.9579 | 194.0414 | 40.0084 | 90.7998 | 95.907 | 96.1063 | 99.1407 | 112.7621 | 69.3589 | 25.6474 | 575.6313 | 354.328 | 575.6313 | 4.5549 | 3.4924 | 0.81168 | 0.82787 | 0.8388 | -0.00062 | 91.2339 | 148.9824 | 1.4922 | 0.81245 | 0.00142 | 3.2494 | 1.9017
20.4542 | 273.8797 | 1803.7882 | 90.3446 | 27.1855 | 39.9678 | 194.0487 | 39.9896 | 91.3267 | 95.929 | 96.0625 | 99.1378 | 111.8283 | 69.346 | 24.7194 | 570.5491 | 355.2745 | 570.5491 | 4.5506 | 3.4652 | 0.81177 | 0.82787 | 0.8388 | -0.00062 | 91.2456 | 148.9293 | 1.493 | 0.81255 | 0.00142 | 3.2366 | 1.889
20.4545 | 273.88 | 1803.8063 | 90.643 | 27.1929 | 39.9689 | 194.0337 | 39.9805 | 90.3156 | 95.9472 | 95.715 | 99.1401 | 107.9391 | 69.3662 | 23.5782 | 570.1075 | 356.4579 | 570.1075 | 4.5523 | 3.3704 | 0.81143 | 0.82787 | 0.8388 | -0.00062 | 91.2531 | 148.8702 | 1.4908 | 0.81221 | 0.00142 | 3.2793 | 1.9312
20.4548 | 273.8803 | 1803.8209 | 90.4704 | 27.1592 | 39.9745 | 194.0276 | 39.9732 | 91.1837 | 95.9177 | 95.9964 | 99.1302 | 109.2115 | 69.363 | 20.5847 | 576.9908 | 359.4193 | 576.9908 | 4.5756 | 3.5716 | 0.81169 | 0.82787 | 0.8388 | -0.00062 | 91.2419 | 148.8714 | 1.4932 | 0.81246 | 0.00142 | 3.2476 | 1.9
20.4551 | 273.8806 | 1803.8283 | 90.4618 | 27.1582 | 39.9822 | 194.0162 | 39.9995 | 91.3582 | 95.9233 | 96.0939 | 99.1409 | 112.5921 | 68.4098 | 21.7909 | 576.841 | 359.2043 | 576.841 | 4.5762 | 3.665 | 0.81186 | 0.82787 | 0.8388 | -0.00062 | 91.2527 | 148.9321 | 1.4914 | 0.81264 | 0.00142 | 3.2246 | 1.8772
20.4553 | 273.8808 | 1803.7928 | 90.473 | 27.1427 | 39.9751 | 194.0296 | 39.9696 | 91.0678 | 95.9363 | 96.0915 | 99.1427 | 110.1525 | 68.3894 | 22.9956 | 573.4326 | 357.5214 | 573.4326 | 4.57 | 3.7088 | 0.81191 | 0.82787 | 0.8388 | -0.00062 | 91.245 | 149.1961 | 1.4894 | 0.81268 | 0.00143 | 3.2193 | 1.872
20.4556 | 273.8811 | 1805.3544 | 90.4462 | 27.1544 | 39.9925 | 194.0372 | 40.0107 | 90.7863 | 95.9296 | 95.8106 | 99.1364 | 108.2952 | 68.8818 | 23.2079 | 575.2929 | 354.4954 | 575.2929 | 4.5785 | 3.8244 | 0.81177 | 0.82787 | 0.8388 | -0.00062 | 91.2468 | 149.3743 | 1.4899 | 0.81255 | 0.00143 | 3.236 | 1.8885
20.4559 | 273.8814 | 1803.8945 | 90.4827 | 27.1271 | 39.9719 | 194.0357 | 40.0036 | 91.1598 | 95.9176 | 95.92 | 99.1397 | 111.3465 | 69.3398 | 23.8018 | 575.9474 | 354.8477 | 575.9474 | 4.5799 | 3.6508 | 0.81097 | 0.82787 | 0.8388 | -0.00062 | 91.2479 | 149.0907 | 1.4879 | 0.81175 | 0.00143 | 3.3384 | 1.9895
20.4562 | 273.8816 | 1803.7979 | 90.4782 | 27.1511 | 39.9667 | 194.057 | 40.0202 | 91.1921 | 95.9233 | 95.8505 | 99.1347 | 106.4518 | 69.3807 | 19.972 | 573.6328 | 358.0281 | 573.6328 | 4.5701 | 3.5879 | 0.811 | 0.82787 | 0.8388 | -0.00062 | 91.2531 | 148.9033 | 1.488 | 0.81179 | 0.00142 | 3.3335 | 1.9847
20.4565 | 273.8819 | 1805.3872 | 90.559 | 27.1212 | 39.9872 | 194.0663 | 40.0018 | 91.0894 | 95.9235 | 95.8387 | 99.1395 | 106.6844 | 69.3317 | 24.5657 | 574.7154 | 353.0414 | 574.7154 | 4.5708 | 3.5941 | 0.81141 | 0.82787 | 0.8388 | -0.00062 | 91.253 | 149.3323 | 1.4897 | 0.81219 | 0.00143 | 3.2817 | 1.9336
20.4567 | 273.8822 | 1803.8184 | 90.4783 | 27.1156 | 39.9735 | 194.0667 | 40.0031 | 91.3963 | 95.9331 | 96.0081 | 99.1502 | 107.7178 | 68.8375 | 24.6032 | 577.3839 | 354.1539 | 577.3839 | 4.5975 | 3.5405 | 0.81189 | 0.82787 | 0.8388 | -0.00062 | 91.2581 | 149.2005 | 1.4862 | 0.81267 | 0.00143 | 3.2205 | 1.8732
20.457 | 273.8825 | 1803.7842 | 90.3489 | 27.1138 | 39.9744 | 194.0858 | 39.986 | 91.2879 | 95.954 | 96.2615 | 99.1375 | 110.0801 | 69.3437 | 20.2935 | 575.6912 | 355.8395 | 575.6912 | 4.5768 | 3.643 | 0.81187 | 0.82787 | 0.8388 | -0.00062 | 91.2651 | 148.9855 | 1.4794 | 0.81266 | 0.00142 | 3.2228 | 1.8754
20.4573 | 273.8828 | 1803.8251 | 90.4225 | 27.1119 | 39.9794 | 194.0982 | 40.0318 | 90.8163 | 95.9435 | 96.1552 | 99.129 | 109.3018 | 68.8898 | 21.8218 | 574.5038 | 359.5394 | 574.5038 | 4.5797 | 3.6835 | 0.81179 | 0.82787 | 0.8388 | -0.00062 | 91.2637 | 149.3428 | 1.4836 | 0.81258 | 0.00143 | 3.2326 | 1.8851
20.4576 | 273.8831 | 1803.8262 | 90.5461 | 27.1202 | 39.9774 | 194.0958 | 40.0249 | 90.6911 | 95.9513 | 95.6661 | 99.1379 | 110.6291 | 69.3358 | 24.6814 | 570.5962 | 355.1349 | 570.5962 | 4.5613 | 3.7582 | 0.81033 | 0.82787 | 0.8388 | -0.00062 | 91.2565 | 148.9299 | 1.4795 | 0.81111 | 0.00142 | 3.4195 | 2.0696
20.4578 | 273.8833 | 1803.7774 | 90.3596 | 27.133 | 39.98 | 194.0876 | 40.0151 | 91.3375 | 95.9283 | 95.8107 | 99.1388 | 105.8723 | 69.3812 | 23.7931 | 575.7705 | 355.1012 | 575.7705 | 4.5708 | 3.7118 | 0.81061 | 0.82787 | 0.8388 | -0.00062 | 91.2591 | 148.9015 | 1.465 | 0.8114 | 0.00142 | 3.3829 | 2.0335
20.4581 | 273.8836 | 1805.3943 | 90.3817 | 27.1349 | 39.9775 | 194.1251 | 39.9989 | 91.2409 | 95.9325 | 96.1608 | 99.132 | 105.4066 | 70.288 | 29.7649 | 577.0368 | 347.3977 | 577.0368 | 4.5481 | 3.5274 | 0.81088 | 0.82787 | 0.8388 | -0.00062 | 91.2645 | 149.3083 | 1.4724 | 0.81167 | 0.00143 | 3.3487 | 1.9997
20.4584 | 273.8839 | 1802.2485 | 90.4183 | 27.1195 | 39.9765 | 194.1159 | 40.0006 | 91.1271 | 95.9109 | 96.1777 | 99.1431 | 108.5282 | 70.321 | 28.7331 | 577.0977 | 350.3717 | 577.0977 | 4.5564 | 3.5465 | 0.81124 | 0.82787 | 0.8388 | -0.00062 | 91.2121 | 149.2364 | 1.4832 | 0.812 | 0.00143 | 3.3064 | 1.958
20.4587 | 273.8842 | 1805.3982 | 90.4543 | 27.1415 | 39.9719 | 194.1193 | 39.9967 | 91.3289 | 95.8966 | 95.6359 | 99.1399 | 107.5421 | 69.8076 | 23.8248 | 573.9459 | 355.5902 | 573.9459 | 4.518 | 3.4629 | 0.81111 | 0.82787 | 0.8388 | -0.00062 | 91.205 | 148.9707 | 1.485 | 0.81186 | 0.00142 | 3.3241 | 1.9755
20.459 | 273.8844 | 1802.2007 | 90.6036 | 27.1432 | 39.9845 | 194.149 | 39.992 | 90.7748 | 95.9156 | 95.8306 | 99.135 | 108.2716 | 70.2843 | 26.1303 | 575.0551 | 352.7513 | 575.0551 | 4.5221 | 3.5454 | 0.81155 | 0.82787 | 0.8388 | -0.00062 | 91.2116 | 148.9118 | 1.4854 | 0.8123 | 0.00142 | 3.2677 | 1.9197
20.4592 | 273.8847 | 1803.8455 | 90.4728 | 27.1207 | 39.9797 | 194.1828 | 39.9866 | 91.0894 | 95.9121 | 95.925 | 99.1429 | 106.4448 | 69.8442 | 23.5353 | 574.2421 | 356.6736 | 574.2421 | 4.5533 | 3.8103 | 0.81156 | 0.82787 | 0.8388 | -0.00062 | 91.2237 | 149.4913 | 1.4854 | 0.81232 | 0.00143 | 3.2649 | 1.917
20.4595 | 273.885 | 1803.6094 | 90.3095 | 27.1527 | 39.9715 | 194.1648 | 39.9931 | 91.5795 | 95.8826 | 95.9805 | 99.1346 | 101.1174 | 70.7601 | 21.2641 | 573.9832 | 357.5572 | 573.9832 | 4.5369 | 3.9047 | 0.81044 | 0.82787 | 0.8388 | -0.00062 | 91.2375 | 149.3357 | 1.4828 | 0.81121 | 0.00143 | 3.4073 | 2.0576
20.4598 | 273.8853 | 1803.8309 | 90.328 | 27.1521 | 39.9759 | 194.2092 | 39.9991 | 90.9849 | 95.9139 | 95.9432 | 99.1373 | 102.0925 | 70.2757 | 22.1749 | 573.232 | 355.7005 | 573.232 | 4.5249 | 3.949 | 0.81037 | 0.82787 | 0.8388 | -0.00062 | 91.2333 | 149.1172 | 1.4846 | 0.81113 | 0.00143 | 3.4167 | 2.0668
20.4601 | 273.8856 | 1805.3968 | 90.393 | 27.1873 | 39.9611 | 194.2227 | 40.0141 | 90.5929 | 95.9022 | 95.8534 | 99.1371 | 103.3033 | 70.7575 | 22.6311 | 577.326 | 356.3271 | 577.326 | 4.5618 | 3.8065 | 0.81092 | 0.82787 | 0.8388 | -0.00062 | 91.2444 | 149.4803 | 1.4867 | 0.8117 | 0.00143 | 3.3449 | 1.9959
20.4603 | 273.8858 | 1802.2222 | 90.3934 | 27.1416 | 39.9804 | 194.2503 | 40.0063 | 91.2101 | 95.9212 | 95.8221 | 99.1423 | 105.3926 | 71.2182 | 22.8933 | 574.658 | 354.3272 | 574.658 | 4.5457 | 3.7856 | 0.81138 | 0.82787 | 0.8388 | -0.00062 | 91.2371 | 149.4031 | 1.4874 | 0.81215 | 0.00143 | 3.2869 | 1.9387
20.4606 | 273.8861 | 1805.4673 | 90.4023 | 27.1885 | 39.9721 | 194.2808 | 40.0131 | 91.2841 | 95.9252 | 95.902 | 99.1335 | 103.4848 | 70.2785 | 22.0727 | 571.4298 | 357.7821 | 571.4298 | 4.5541 | 3.618 | 0.81135 | 0.82787 | 0.8388 | -0.00062 | 91.2467 | 148.9281 | 1.4914 | 0.81213 | 0.00142 | 3.2896 | 1.9414
20.4609 | 273.8864 | 1802.1786 | 90.4206 | 27.2064 | 39.9775 | 194.2767 | 40.0187 | 91.275 | 95.918 | 96.2411 | 99.136 | 95.5699 | 69.8419 | 20.801 | 576.4235 | 357.5737 | 576.4235 | 4.5636 | 3.6002 | 0.81041 | 0.82787 | 0.8388 | -0.00062 | 91.2408 | 148.6589 | 1.494 | 0.81119 | 0.00142 | 3.4099 | 2.0601
20.4612 | 273.8867 | 1805.389 | 90.4811 | 27.2224 | 39.9806 | 194.2808 | 39.9974 | 90.4977 | 95.926 | 96.1568 | 99.1317 | 93.2536 | 69.3362 | 29.0926 | 576.8241 | 350.2996 | 576.8241 | 4.5511 | 3.7148 | 0.81048 | 0.82787 | 0.8388 | -0.00062 | 91.2509 | 149.4679 | 1.4962 | 0.81126 | 0.00143 | 3.4011 | 2.0515
20.4614 | 273.8869 | 1803.8033 | 90.4765 | 27.226 | 39.9798 | 194.2781 | 40.0062 | 91.0037 | 95.9121 | 96.1974 | 99.1382 | 89.8701 | 69.3282 | 27.7736 | 576.9743 | 349.0245 | 576.9743 | 4.5523 | 3.7421 | 0.81092 | 0.82787 | 0.8388 | -0.00062 | 91.2427 | 149.3047 | 1.4979 | 0.81169 | 0.00143 | 3.3454 | 1.9965
20.4617 | 273.8872 | 1805.3888 | 90.4054 | 27.232 | 39.9873 | 194.29 | 40.008 | 91.2818 | 95.8915 | 95.8074 | 99.1388 | 88.2693 | 68.8625 | 26.1577 | 573.9028 | 355.1461 | 573.9028 | 4.5344 | 3.7542 | 0.81076 | 0.82787 | 0.8388 | -0.00062 | 91.2379 | 148.8858 | 1.4977 | 0.81154 | 0.00142 | 3.3653 | 2.0161
20.462 | 273.8875 | 1803.8111 | 90.5288 | 27.2371 | 39.9907 | 194.2822 | 40.0092 | 90.9482 | 95.9017 | 95.9455 | 99.1355 | 84.6463 | 68.3548 | 25.7882 | 574.236 | 353.3155 | 574.236 | 4.5612 | 3.6957 | 0.81134 | 0.82787 | 0.8388 | -0.00062 | 91.2501 | 148.7974 | 1.4975 | 0.81212 | 0.00142 | 3.2914 | 1.9432
20.4623 | 273.8878 | 1803.824 | 90.4557 | 27.2516 | 39.9908 | 194.2854 | 40.0044 | 91.5112 | 95.8888 | 95.9043 | 99.126 | 81.1923 | 67.8901 | 25.5016 | 573.7801 | 352.8956 | 573.7801 | 4.5567 | 3.6056 | 0.81137 | 0.82787 | 0.8388 | -0.00062 | 91.2354 | 149.2495 | 1.4966 | 0.81214 | 0.00143 | 3.2882 | 1.9401
20.4626 | 273.8881 | 1803.8002 | 90.2823 | 27.2428 | 39.9905 | 194.2791 | 39.9994 | 91.0832 | 95.8868 | 96.0645 | 99.1373 | 76.6558 | 68.3543 | 24.2896 | 574.1444 | 352.5457 | 574.1444 | 4.543 | 3.4181 | 0.8105 | 0.82787 | 0.8388 | -0.00062 | 91.2254 | 149.0299 | 1.496 | 0.81126 | 0.00143 | 3.4003 | 2.0506
20.4628 | 273.8883 | 1803.8589 | 90.5252 | 27.2451 | 39.991 | 194.3001 | 40.0021 | 90.5941 | 95.8805 | 96.0337 | 99.1385 | 78.6451 | 67.8992 | 22.8661 | 574.4721 | 353.5482 | 574.4721 | 4.5437 | 3.3722 | 0.81047 | 0.82787 | 0.8388 | -0.00062 | 91.2375 | 149.008 | 1.4961 | 0.81124 | 0.00142 | 3.4034 | 2.0537
20.4631 | 273.8886 | 1803.8051 | 90.5105 | 27.236 | 39.9756 | 194.2834 | 40.0067 | 91.0261 | 95.8819 | 95.8592 | 99.1358 | 78.9786 | 67.9339 | 24.2328 | 577.2766 | 354.5071 | 577.2766 | 4.5353 | 3.2804 | 0.81046 | 0.82787 | 0.8388 | -0.00062 | 91.2281 | 149.0189 | 1.4951 | 0.81122 | 0.00142 | 3.4055 | 2.0557
20.4634 | 273.8889 | 1803.797 | 90.4089 | 27.254 | 39.9779 | 194.3039 | 40.0227 | 91.3401 | 95.8869 | 95.6612 | 99.1312 | 81.7297 | 66.9352 | 21.6392 | 574.3689 | 358.6046 | 574.3689 | 4.5483 | 3.3215 | 0.81116 | 0.82787 | 0.8388 | -0.00062 | 91.2257 | 148.9205 | 1.4954 | 0.81192 | 0.00142 | 3.3159 | 1.9673
20.4637 | 273.8892 | 1803.7987 | 90.5946 | 27.2678 | 39.9797 | 194.3172 | 40.0102 | 91.255 | 95.8905 | 95.7631 | 99.1404 | 84.1231 | 66.9824 | 21.2304 | 573.3728 | 357.3237 | 573.3728 | 4.5375 | 3.3277 | 0.8114 | 0.82787 | 0.8388 | -0.00062 | 91.2491 | 148.9002 | 1.4976 | 0.81218 | 0.00142 | 3.2831 | 1.935
20.464 | 273.8894 | 1805.4097 | 90.5679 | 27.2687 | 39.9894 | 194.3185 | 40.0222 | 90.6478 | 95.8697 | 96.1667 | 99.1325 | 82.5331 | 67.4111 | 25.2405 | 572.0006 | 353.1331 | 572.0006 | 4.5522 | 3.6225 | 0.81136 | 0.82787 | 0.8388 | -0.00062 | 91.2395 | 149.0316 | 1.4967 | 0.81214 | 0.00143 | 3.289 | 1.9408
20.4642 | 273.8897 | 1803.8392 | 90.3827 | 27.2647 | 39.9814 | 194.3378 | 40.0223 | 91.2964 | 95.8912 | 96.0595 | 99.1326 | 80.9163 | 67.4585 | 28.8297 | 575.9533 | 350.0884 | 575.9533 | 4.5425 | 3.6338 | 0.81136 | 0.82787 | 0.8388 | -0.00062 | 91.24 | 149.2133 | 1.4983 | 0.81213 | 0.00143 | 3.2892 | 1.941
20.4645 | 273.89 | 1802.4175 | 90.5024 | 27.2648 | 39.9876 | 194.347 | 40.027 | 91.2815 | 95.8695 | 95.8518 | 99.1397 | 80.0571 | 66.4973 | 23.1206 | 577.2631 | 351.8096 | 577.2631 | 4.5388 | 3.4633 | 0.81143 | 0.82787 | 0.8388 | -0.00062 | 91.2322 | 148.858 | 1.4994 | 0.8122 | 0.00142 | 3.281 | 1.9329
20.4648 | 273.8903 | 1803.8159 | 90.5636 | 27.2912 | 39.9897 | 194.3535 | 40.0186 | 90.7402 | 95.8778 | 95.8507 | 99.1333 | 82.3117 | 66.9773 | 21.7581 | 575.1145 | 356.4655 | 575.1145 | 4.5733 | 3.3366 | 0.81059 | 0.82787 | 0.8388 | -0.00062 | 91.2402 | 148.4367 | 1.4964 | 0.81136 | 0.00142 | 3.3879 | 2.0384
20.4651 | 273.8906 | 1803.7817 | 90.4262 | 27.2853 | 39.9847 | 194.3724 | 40.0405 | 91.586 | 95.8597 | 96.2941 | 99.1436 | 88.3344 | 66.5048 | 19.9333 | 574.897 | 356.4587 | 574.897 | 4.5488 | 3.4569 | 0.81094 | 0.82787 | 0.8388 | -0.00062 | 91.2491 | 148.827 | 1.4938 | 0.81172 | 0.00142 | 3.342 | 1.9932
20.4653 | 273.8908 | 1803.8172 | 90.2718 | 27.2874 | 39.9888 | 194.3601 | 39.997 | 91.5344 | 95.866 | 95.9552 | 99.1322 | 95.6323 | 66.4725 | 23.744 | 571.2856 | 356.2612 | 571.2856 | 4.565 | 3.2987 | 0.81084 | 0.82787 | 0.8388 | -0.00062 | 91.2541 | 149.1658 | 1.4917 | 0.81162 | 0.00143 | 3.3544 | 2.0053
20.4656 | 273.8911 | 1805.4307 | 90.341 | 27.3055 | 39.9857 | 194.3665 | 40.0219 | 90.1566 | 95.8537 | 96.3061 | 99.1439 | 96.5878 | 66.4537 | 20.8794 | 574.4786 | 357.8297 | 574.4786 | 4.574 | 3.4897 | 0.81087 | 0.82787 | 0.8388 | -0.00062 | 91.2392 | 148.6136 | 1.4914 | 0.81164 | 0.00142 | 3.3517 | 2.0027
20.4659 | 273.8914 | 1802.18 | 90.3805 | 27.3036 | 39.9811 | 194.3572 | 40.037 | 90.8424 | 95.8415 | 96.2415 | 99.144 | 88.3078 | 65.9931 | 21.4711 | 575.2306 | 354.2987 | 575.2306 | 4.5754 | 3.4372 | 0.81153 | 0.82787 | 0.8388 | -0.00062 | 91.2526 | 148.9995 | 1.4924 | 0.81231 | 0.00142 | 3.267 | 1.919
20.4662 | 273.8917 | 1805.5952 | 90.3744 | 27.3233 | 39.9939 | 194.3855 | 40.0355 | 91.2425 | 95.8597 | 95.8425 | 99.1453 | 87.7356 | 65.5075 | 25.377 | 575.2572 | 356.2719 | 575.2572 | 4.595 | 3.4342 | 0.81158 | 0.82787 | 0.8388 | -0.00062 | 91.241 | 148.7575 | 1.4915 | 0.81236 | 0.00142 | 3.261 | 1.9132
20.4664 | 273.8919 | 1802.2077 | 90.3835 | 27.311 | 39.9867 | 194.3907 | 40.0401 | 91.158 | 95.8661 | 95.766 | 99.1405 | 90.207 | 66.0298 | 22.966 | 575.7776 | 354.9656 | 575.7776 | 4.5732 | 3.4249 | 0.81045 | 0.82787 | 0.8388 | -0.00062 | 91.2454 | 148.6406 | 1.488 | 0.81123 | 0.00142 | 3.4043 | 2.0546
20.4667 | 273.8922 | 1805.457 | 90.4549 | 27.3095 | 39.9914 | 194.4004 | 40.0348 | 90.3578 | 95.8759 | 96.1458 | 99.1383 | 112.3757 | 65.9983 | 25.1222 | 575.2354 | 352.4369 | 575.2354 | 4.5678 | 3.3629 | 0.81085 | 0.82787 | 0.8388 | -0.00062 | 91.235 | 149.0738 | 1.4896 | 0.81162 | 0.00143 | 3.3552 | 2.0061
20.467 | 273.8925 | 1803.814 | 90.3846 | 27.3174 | 39.9924 | 194.4226 | 40.0187 | 90.8907 | 95.8614 | 96.074 | 99.1382 | 146.2855 | 66.0025 | 28.9107 | 573.2761 | 348.8188 | 573.2761 | 4.5584 | 3.165 | 0.81115 | 0.82787 | 0.8388 | -0.00062 | 91.2332 | 149.0947 | 1.4912 | 0.81192 | 0.00143 | 3.3165 | 1.968
20.4673 | 273.8928 | 1803.8325 | 90.3358 | 27.321 | 39.9768 | 194.4023 | 40.0289 | 91.3464 | 95.8649 | 96.0863 | 99.1358 | 165.9726 | 65.5456 | 28.7146 | 574.8177 | 348.6523 | 574.8177 | 4.565 | 3.1453 | 0.81123 | 0.82787 | 0.8388 | -0.00062 | 91.2253 | 149.2025 | 1.4924 | 0.81199 | 0.00143 | 3.3073 | 1.9589
20.4676 | 273.8931 | 1805.3671 | 90.3966 | 27.3224 | 39.9998 | 194.4225 | 40.0428 | 91.2308 | 95.8597 | 95.6263 | 99.1364 | 165.3225 | 65.9758 | 24.5973 | 577.2331 | 354.8025 | 577.2331 | 4.5551 | 3.02 | 0.811 | 0.82787 | 0.8388 | -0.00062 | 91.228 | 148.6844 | 1.4937 | 0.81177 | 0.00142 | 3.336 | 1.9872
20.4678 | 273.8933 | 1802.2968 | 90.5091 | 27.3416 | 39.9723 | 194.4396 | 40.0455 | 91.1083 | 95.8607 | 95.9274 | 99.1379 | 160.2875 | 65.5336 | 22.8817 | 577.1755 | 358.2609 | 577.1755 | 4.5807 | 3.2889 | 0.81176 | 0.82787 | 0.8388 | -0.00062 | 91.2162 | 148.9231 | 1.4852 | 0.81251 | 0.00142 | 3.2408 | 1.8932
20.4681 | 273.8936 | 1805.4132 | 90.492 | 27.3213 | 39.9855 | 194.4524 | 40.0514 | 90.9634 | 95.826 | 95.8496 | 99.1355 | 159.8689 | 65.532 | 22.8999 | 575.0891 | 354.6796 | 575.0891 | 4.5605 | 3.3515 | 0.81104 | 0.82787 | 0.8388 | -0.00062 | 91.2213 | 149.4644 | 1.4822 | 0.8118 | 0.00143 | 3.3314 | 1.9826
20.4684 | 273.8939 | 1802.2436 | 90.2682 | 27.3171 | 39.9959 | 194.4635 | 40.0621 | 91.317 | 95.8249 | 96.0552 | 99.1464 | 158.4344 | 65.9747 | 22.9877 | 571.6322 | 353.4848 | 571.6322 | 4.5726 | 3.5138 | 0.81084 | 0.82787 | 0.8388 | -0.00062 | 91.2034 | 148.8778 | 1.4708 | 0.8116 | 0.00142 | 3.3579 | 2.0088
20.4687 | 273.8942 | 1805.3828 | 90.4345 | 27.3337 | 39.9946 | 194.4752 | 40.066 | 91.1031 | 95.8146 | 95.9934 | 99.1411 | 155.5964 | 66.025 | 21.4965 | 574.5597 | 355.6968 | 574.5597 | 4.5756 | 3.4271 | 0.80968 | 0.82787 | 0.8388 | -0.00062 | 91.2012 | 148.8251 | 1.4715 | 0.81043 | 0.00142 | 3.5063 | 2.1553
20.4689 | 273.8944 | 1802.2642 | 90.6254 | 27.3256 | 39.992 | 194.4439 | 40.0721 | 90.8089 | 95.8284 | 95.8473 | 99.1327 | 152.6614 | 65.986 | 22.9008 | 576.4617 | 355.5124 | 576.4617 | 4.5617 | 3.4243 | 0.8095 | 0.82787 | 0.8388 | -0.00062 | 91.1878 | 149.2753 | 1.4821 | 0.81024 | 0.00143 | 3.5305 | 2.1791
20.4692 | 273.8947 | 1805.3839 | 90.3704 | 27.3195 | 40.0039 | 194.4743 | 40.0581 | 91.3821 | 95.8097 | 95.7 | 99.1234 | 144.4427 | 65.4977 | 20.9197 | 575.9379 | 358.2773 | 575.9379 | 4.5723 | 3.2146 | 0.80991 | 0.82787 | 0.8388 | -0.00062 | 91.1677 | 148.6469 | 1.4966 | 0.81064 | 0.00142 | 3.4805 | 2.1298
20.4695 | 273.895 | 1802.2365 | 90.338 | 27.3113 | 40.0075 | 194.4612 | 40.0421 | 91.4 | 95.8102 | 96.02 | 99.143 | 145.0164 | 65.0539 | 22.356 | 575.7621 | 356.4425 | 575.7621 | 4.5619 | 3.1724 | 0.8104 | 0.82787 | 0.8388 | -0.00062 | 91.1779 | 148.8628 | 1.5028 | 0.81114 | 0.00142 | 3.4165 | 2.0667
20.4698 | 273.8953 | 1805.3685 | 90.3485 | 27.2965 | 40.0048 | 194.4571 | 40.0412 | 90.3226 | 95.7703 | 96.1716 | 99.1435 | 146.5231 | 65.9936 | 23.7348 | 575.6712 | 355.4918 | 575.6712 | 4.5821 | 3.2699 | 0.81093 | 0.82787 | 0.8388 | -0.00062 | 91.1686 | 149.4892 | 1.5056 | 0.81166 | 0.00143 | 3.3491 | 2.0002
20.4701 | 273.8955 | 1803.7977 | 90.3891 | 27.3078 | 40.0095 | 194.4595 | 40.0372 | 91.4549 | 95.7976 | 96.1837 | 99.1449 | 143.2378 | 66.4958 | 29.1661 | 573.4655 | 347.7195 | 573.4655 | 4.5684 | 3.4103 | 0.8098 | 0.82787 | 0.8388 | -0.00062 | 91.1974 | 149.1725 | 1.5059 | 0.81054 | 0.00143 | 3.4922 | 2.1414
20.4703 | 273.8958 | 1802.2094 | 90.5515 | 27.2882 | 40.0101 | 194.4718 | 40.0579 | 90.8402 | 95.7841 | 96.0134 | 99.1447 | 143.8234 | 66.4659 | 25.7577 | 572.8849 | 354.0056 | 572.8849 | 4.5621 | 3.4523 | 0.81018 | 0.82787 | 0.8388 | -0.00062 | 91.175 | 149.1984 | 1.5068 | 0.81091 | 0.00143 | 3.4451 | 2.0949
20.4706 | 273.8961 | 1805.4163 | 90.5227 | 27.2951 | 40.0067 | 194.4876 | 40.0451 | 91.2342 | 95.7856 | 95.8914 | 99.1339 | 137.332 | 66.5214 | 25.9711 | 575.4268 | 352.2566 | 575.4268 | 4.5736 | 3.4935 | 0.81036 | 0.82787 | 0.8388 | -0.00062 | 91.1866 | 149.1829 | 1.5079 | 0.8111 | 0.00143 | 3.4214 | 2.0715
20.4709 | 273.8964 | 1802.2087 | 90.512 | 27.2935 | 40.0046 | 194.523 | 40.034 | 91.1559 | 95.802 | 95.9142 | 99.1369 | 132.7456 | 66.514 | 26.0453 | 577.5371 | 350.6122 | 577.5371 | 4.5493 | 3.5196 | 0.81148 | 0.82787 | 0.8388 | -0.00062 | 91.1926 | 148.9921 | 1.5099 | 0.81222 | 0.00142 | 3.2779 | 1.9298
20.4712 | 273.8967 | 1805.3916 | 90.2138 | 27.287 | 40.0168 | 194.5048 | 40.0375 | 91.159 | 95.8114 | 95.9079 | 99.1443 | 130.201 | 66.4654 | 26.4148 | 575.6106 | 349.4795 | 575.6106 | 4.5493 | 3.3844 | 0.81145 | 0.82787 | 0.8388 | -0.00062 | 91.1945 | 149.3783 | 1.5078 | 0.81219 | 0.00143 | 3.2818 | 1.9337
20.4715 | 273.8969 | 1802.2052 | 90.462 | 27.3023 | 40.0079 | 194.5177 | 40.0552 | 91.2119 | 95.8136 | 96.1157 | 99.1335 | 131.9606 | 66.0305 | 23.9363 | 570.2779 | 356.2199 | 570.2779 | 4.5151 | 3.3095 | 0.81145 | 0.82787 | 0.8388 | -0.00062 | 91.2005 | 149.3746 | 1.5066 | 0.8122 | 0.00143 | 3.2807 | 1.9326
20.4717 | 273.8972 | 1806.8337 | 90.543 | 27.2776 | 40.0156 | 194.5219 | 40.0235 | 90.7202 | 95.7964 | 96.0517 | 99.1314 | 132.0669 | 66.9833 | 25.2526 | 570.9989 | 351.8066 | 570.9989 | 4.5181 | 3.2387 | 0.81067 | 0.82787 | 0.8388 | -0.00062 | 91.1956 | 149.3213 | 1.5064 | 0.81142 | 0.00143 | 3.3806 | 2.0312
20.472 | 273.8975 | 1802.2248 | 90.4136 | 27.2579 | 40.014 | 194.4986 | 40.0543 | 91.4565 | 95.7965 | 95.756 | 99.1389 | 128.7803 | 66.9801 | 23.3672 | 575.2664 | 354.4816 | 575.2664 | 4.5222 | 3.203 | 0.81087 | 0.82787 | 0.8388 | -0.00062 | 91.2075 | 149.3468 | 1.5067 | 0.81163 | 0.00143 | 3.3538 | 2.0048
20.4723 | 273.8978 | 1805.4187 | 90.3557 | 27.2636 | 40.0058 | 194.4944 | 40.0463 | 91.3645 | 95.796 | 95.6072 | 99.14 | 125.6308 | 67.8987 | 22.3968 | 577.3247 | 357.6161 | 577.3247 | 4.5296 | 3.3383 | 0.81092 | 0.82787 | 0.8388 | -0.00062 | 91.2023 | 149.4668 | 1.5092 | 0.81167 | 0.00143 | 3.3486 | 1.9997
20.4726 | 273.898 | 1803.6337 | 90.2456 | 27.2563 | 39.9918 | 194.498 | 40.0425 | 90.371 | 95.7871 | 96.1885 | 99.1337 | 122.1948 | 67.458 | 21.8099 | 574.0741 | 358.2073 | 574.0741 | 4.5289 | 3.5065 | 0.81131 | 0.82787 | 0.8388 | -0.00062 | 91.1984 | 149.3432 | 1.5107 | 0.81206 | 0.00143 | 3.2986 | 1.9503
20.4728 | 273.8983 | 1803.8185 | 90.545 | 27.2497 | 39.9987 | 194.4885 | 39.9755 | 90.6621 | 95.7843 | 96.1437 | 99.1393 | 122.6601 | 67.4394 | 23.3238 | 575.5992 | 354.2792 | 575.5992 | 4.5393 | 3.6178 | 0.81144 | 0.82787 | 0.8388 | -0.00062 | 91.1854 | 149.5916 | 1.5108 | 0.81218 | 0.00143 | 3.2837 | 1.9355
20.4731 | 273.8986 | 1803.7888 | 90.3221 | 27.2308 | 39.9968 | 194.4609 | 40.0573 | 91.3347 | 95.7759 | 95.8662 | 99.1331 | 123.4986 | 67.4351 | 23.4263 | 575.776 | 355.0119 | 575.776 | 4.5633 | 3.6341 | 0.81152 | 0.82787 | 0.8388 | -0.00062 | 91.179 | 149.7428 | 1.5096 | 0.81226 | 0.00143 | 3.2736 | 1.9256
20.4734 | 273.8989 | 1803.8291 | 90.3279 | 27.2289 | 40.0043 | 194.4402 | 40.0477 | 91.2007 | 95.7779 | 95.912 | 99.1363 | 121.8623 | 67.9081 | 23.6558 | 572.7201 | 354.4406 | 572.7201 | 4.5473 | 3.5494 | 0.81058 | 0.82787 | 0.8388 | -0.00062 | 91.1669 | 149.3946 | 1.5062 | 0.8113 | 0.00143 | 3.3952 | 2.0456
20.4737 | 273.8992 | 1805.39 | 90.3637 | 27.2126 | 40.0022 | 194.4359 | 40.0218 | 90.9545 | 95.7946 | 95.7089 | 99.1416 | 119.9295 | 68.3709 | 20.5903 | 573.5435 | 358.3556 | 573.5435 | 4.5474 | 3.4647 | 0.81063 | 0.82787 | 0.8388 | -0.00062 | 91.1824 | 149.7221 | 1.5043 | 0.81137 | 0.00143 | 3.3867 | 2.0373
20.4739 | 273.8994 | 1803.4946 | 90.4446 | 27.1967 | 39.9993 | 194.4278 | 40.04 | 91.1159 | 95.7682 | 95.9091 | 99.1284 | 116.3176 | 67.9288 | 24.2416 | 577.9189 | 354.514 | 577.9189 | 4.5694 | 3.4672 | 0.81099 | 0.82787 | 0.8388 | -0.00062 | 91.1912 | 149.9808 | 1.5052 | 0.81173 | 0.00143 | 3.3407 | 1.9918
20.4742 | 273.8997 | 1803.8331 | 90.312 | 27.19 | 40.0018 | 194.463 | 40.0482 | 91.273 | 95.7788 | 96.275 | 99.1427 | 113.2187 | 68.3669 | 21.6461 | 575.3285 | 355.2127 | 575.3285 | 4.543 | 3.5669 | 0.81109 | 0.82787 | 0.8388 | -0.00062 | 91.1971 | 149.619 | 1.5073 | 0.81184 | 0.00143 | 3.3271 | 1.9784
20.4745 | 273.9 | 1803.8261 | 90.5743 | 27.194 | 39.9952 | 194.4591 | 40.0375 | 90.8439 | 95.7803 | 96.1912 | 99.1382 | 115.1672 | 68.3871 | 20.201 | 575.2391 | 358.669 | 575.2391 | 4.5555 | 3.6139 | 0.81136 | 0.82787 | 0.8388 | -0.00062 | 91.1942 | 149.5934 | 1.5077 | 0.81211 | 0.00143 | 3.2929 | 1.9447
20.4748 | 273.9003 | 1803.8014 | 90.5736 | 27.1746 | 40 | 194.4922 | 40.0439 | 90.9858 | 95.7885 | 95.8354 | 99.1389 | 117.4022 | 68.3821 | 23.8848 | 570.0608 | 356.0153 | 570.0608 | 4.5431 | 3.6644 | 0.81142 | 0.82787 | 0.8388 | -0.00062 | 91.1871 | 149.741 | 1.5068 | 0.81217 | 0.00143 | 3.2853 | 1.9371
20.4751 | 273.9005 | 1803.8239 | 90.4307 | 27.1845 | 40.002 | 194.4957 | 40.0553 | 91.203 | 95.8012 | 95.7335 | 99.1288 | 119.6993 | 67.45 | 26.1972 | 576.2329 | 351.9356 | 576.2329 | 4.546 | 3.6433 | 0.81032 | 0.82787 | 0.8388 | -0.00062 | 91.1999 | 149.4388 | 1.5049 | 0.81107 | 0.00143 | 3.4248 | 2.0748
20.4753 | 273.9008 | 1803.7562 | 90.1812 | 27.1891 | 40.0107 | 194.5034 | 40.0441 | 90.8033 | 95.7965 | 95.8058 | 99.1418 | 118.5385 | 67.9295 | 23.453 | 576.6323 | 354.5297 | 576.6323 | 4.5369 | 3.6003 | 0.81046 | 0.82787 | 0.8388 | -0.00062 | 91.1956 | 149.674 | 1.506 | 0.81121 | 0.00143 | 3.4075 | 2.0578
20.4756 | 273.9011 | 1803.8472 | 90.4732 | 27.1623 | 40.0033 | 194.5179 | 40.0397 | 90.8035 | 95.8021 | 96.044 | 99.1476 | 114.2136 | 68.4008 | 29.9287 | 576.9723 | 348.2739 | 576.9723 | 4.5771 | 3.3895 | 0.81152 | 0.82787 | 0.8388 | -0.00062 | 91.1962 | 149.8328 | 1.5051 | 0.81226 | 0.00143 | 3.273 | 1.9249
20.4759 | 273.9014 | 1803.8069 | 90.4037 | 27.1741 | 40.002 | 194.4926 | 40.0334 | 91.0315 | 95.8149 | 96.1554 | 99.1327 | 111.5829 | 68.8493 | 28.5399 | 573.0684 | 350.288 | 573.0684 | 4.5423 | 3.3848 | 0.81162 | 0.82787 | 0.8388 | -0.00062 | 91.1934 | 149.7168 | 1.5034 | 0.81237 | 0.00143 | 3.2593 | 1.9115
20.4762 | 273.9017 | 1805.3809 | 90.3343 | 27.1639 | 40.0135 | 194.509 | 40.0246 | 91.3231 | 95.8029 | 95.6577 | 99.1441 | 112.7993 | 68.3532 | 25.2974 | 576.1113 | 355.5408 | 576.1113 | 4.5691 | 3.3763 | 0.81155 | 0.82787 | 0.8388 | -0.00062 | 91.1771 | 149.3534 | 1.5043 | 0.81228 | 0.00143 | 3.27 | 1.9221
20.4764 | 273.9019 | 1803.6543 | 90.2077 | 27.1666 | 40.0071 | 194.5325 | 40.0032 | 90.8518 | 95.7927 | 95.7995 | 99.1356 | 115.9027 | 68.8963 | 23.7531 | 573.4569 | 357.5223 | 573.4569 | 4.5869 | 3.4998 | 0.81191 | 0.82787 | 0.8388 | -0.00062 | 91.1732 | 149.5582 | 1.5054 | 0.81264 | 0.00143 | 3.2251 | 1.8778
20.4767 | 273.9022 | 1803.7992 | 90.4085 | 27.1735 | 40.0135 | 194.5314 | 40.0114 | 90.2102 | 95.7791 | 95.86 | 99.1362 | 115.1941 | 68.8556 | 22.8929 | 574.6631 | 358.155 | 574.6631 | 4.5706 | 3.5512 | 0.8121 | 0.82787 | 0.8388 | -0.00062 | 91.1828 | 150.1556 | 1.5068 | 0.81283 | 0.00144 | 3.2001 | 1.8531
20.477 | 273.9025 | 1803.8084 | 90.2855 | 27.1562 | 40.0143 | 194.5501 | 39.9995 | 91.0032 | 95.7801 | 95.923 | 99.1359 | 115.0541 | 68.8662 | 21.4658 | 574.5643 | 354.4203 | 574.5643 | 4.5643 | 3.6826 | 0.81098 | 0.82787 | 0.8388 | -0.00062 | 91.1892 | 149.509 | 1.5051 | 0.81172 | 0.00143 | 3.3423 | 1.9934
20.4773 | 273.9028 | 1803.8075 | 90.3175 | 27.1526 | 40.0069 | 194.5205 | 40.0196 | 91.2666 | 95.7903 | 96.1569 | 99.1416 | 108.4314 | 68.8601 | 19.068 | 578.258 | 358.9548 | 578.258 | 4.5672 | 3.7468 | 0.81152 | 0.82787 | 0.8388 | -0.00062 | 91.1886 | 149.362 | 1.5062 | 0.81226 | 0.00143 | 3.2729 | 1.9249
20.4776 | 273.9031 | 1803.8038 | 90.3945 | 27.1555 | 40.0054 | 194.537 | 40.0076 | 90.8354 | 95.7782 | 95.7928 | 99.1328 | 108.459 | 68.399 | 21.6547 | 575.4249 | 356.8604 | 575.4249 | 4.5509 | 3.5317 | 0.81171 | 0.82787 | 0.8388 | -0.00062 | 91.2002 | 149.9376 | 1.5105 | 0.81246 | 0.00143 | 3.2474 | 1.8997
20.4778 | 273.9033 | 1803.7934 | 90.4694 | 27.1444 | 40.0111 | 194.5219 | 40.0152 | 90.7344 | 95.7387 | 95.755 | 99.1327 | 109.4881 | 68.4059 | 20.9198 | 571.4349 | 358.8255 | 571.4349 | 4.5699 | 3.5051 | 0.81168 | 0.82787 | 0.8388 | -0.00062 | 91.1958 | 149.4392 | 1.5137 | 0.81242 | 0.00143 | 3.2526 | 1.9049
20.4781 | 273.9036 | 1803.8656 | 90.2541 | 27.1394 | 40.01 | 194.5311 | 40.0154 | 91.1439 | 95.7401 | 95.8572 | 99.1335 | 108.686 | 67.8901 | 22.375 | 574.95 | 354.1787 | 574.95 | 4.5628 | 3.4277 | 0.81203 | 0.82787 | 0.8388 | -0.00062 | 91.1716 | 149.7131 | 1.516 | 0.81276 | 0.00143 | 3.2098 | 1.8626
20.4784 | 273.9039 | 1803.8197 | 90.2508 | 27.1397 | 40.0123 | 194.5521 | 40.0237 | 91.0058 | 95.7417 | 96.1996 | 99.1408 | 106.8684 | 67.4299 | 23.6 | 577.1525 | 353.9209 | 577.1525 | 4.5607 | 3.4375 | 0.811 | 0.82787 | 0.8388 | -0.00062 | 91.1725 | 149.7151 | 1.5154 | 0.81173 | 0.00143 | 3.3405 | 1.9916
20.4787 | 273.9042 | 1803.7999 | 90.544 | 27.142 | 40.0144 | 194.5419 | 40.0274 | 90.5104 | 95.7271 | 96.1825 | 99.1332 | 108.3796 | 68.3941 | 25.4631 | 577.5057 | 353.0687 | 577.5057 | 4.5456 | 3.4305 | 0.81145 | 0.82787 | 0.8388 | -0.00062 | 91.1837 | 149.8223 | 1.5152 | 0.81219 | 0.00143 | 3.2827 | 1.9346
20.479 | 273.9044 | 1805.3872 | 90.3099 | 27.1202 | 40.004 | 194.5694 | 40.0142 | 91.0673 | 95.7416 | 96.0001 | 99.1434 | 104.6597 | 67.4365 | 26.2993 | 573.2149 | 351.2438 | 573.2149 | 4.5327 | 3.5798 | 0.81147 | 0.82787 | 0.8388 | -0.00062 | 91.1872 | 149.7301 | 1.5144 | 0.81221 | 0.00143 | 3.2794 | 1.9313
20.4792 | 273.9047 | 1802.2472 | 90.4219 | 27.1129 | 40.0018 | 194.5499 | 40.0161 | 91.1286 | 95.7225 | 95.7646 | 99.1409 | 105.1948 | 68.373 | 24.3356 | 574.8804 | 354.6462 | 574.8804 | 4.5361 | 3.6789 | 0.81185 | 0.82787 | 0.8388 | -0.00062 | 91.171 | 149.4672 | 1.5159 | 0.81258 | 0.00143 | 3.2325 | 1.885
20.4795 | 273.905 | 1807.0319 | 90.1867 | 27.1183 | 40.0028 | 194.5421 | 40.0153 | 90.7455 | 95.7501 | 95.8636 | 99.1387 | 108.0855 | 68.4124 | 26.4729 | 574.4619 | 349.7356 | 574.4619 | 4.5339 | 3.6404 | 0.81056 | 0.82787 | 0.8388 | -0.00062 | 91.1685 | 149.4863 | 1.5164 | 0.81129 | 0.00143 | 3.3966 | 2.047
20.4798 | 273.9053 | 1802.1794 | 90.3414 | 27.1 | 40.0025 | 194.55 | 40.0689 | 90.927 | 95.7183 | 95.9779 | 99.1369 | 110.0877 | 68.3719 | 25.9189 | 573.7804 | 351.5436 | 573.7804 | 4.5652 | 3.5395 | 0.81204 | 0.82787 | 0.8388 | -0.00062 | 91.1641 | 149.86 | 1.4943 | 0.81276 | 0.00143 | 3.2093 | 1.8621
20.4801 | 273.9056 | 1805.5853 | 90.4982 | 27.0915 | 39.9995 | 194.5406 | 40.0295 | 90.8446 | 95.7459 | 96.1937 | 99.1385 | 105.2492 | 68.373 | 24.0179 | 574.4822 | 356.3666 | 574.4822 | 4.5402 | 3.4368 | 0.81112 | 0.82787 | 0.8388 | -0.00062 | 91.1716 | 149.8555 | 1.4696 | 0.81185 | 0.00143 | 3.3256 | 1.9769
20.4803 | 273.9058 | 1803.8072 | 90.3263 | 27.0762 | 40.0046 | 194.5568 | 40.0272 | 91.3983 | 95.7002 | 95.9981 | 99.1433 | 106.0209 | 68.374 | 24.5811 | 576.8982 | 352.2936 | 576.8982 | 4.5384 | 3.3449 | 0.81061 | 0.82787 | 0.8388 | -0.00062 | 91.1468 | 149.644 | 1.4847 | 0.81133 | 0.00143 | 3.392 | 2.0424
20.4806 | 273.9061 | 1803.7869 | 90.2116 | 27.067 | 39.9912 | 194.5747 | 40.0269 | 91.0157 | 95.6901 | 95.8333 | 99.1442 | 102.9877 | 68.8675 | 24.2076 | 575.2484 | 354.1905 | 575.2484 | 4.5388 | 3.3845 | 0.80984 | 0.82787 | 0.8388 | -0.00062 | 91.1342 | 149.5618 | 1.4978 | 0.81055 | 0.00143 | 3.4912 | 2.1403
20.4809 | 273.9064 | 1803.7804 | 90.2331 | 27.0568 | 39.9991 | 194.5845 | 40.0185 | 90.1557 | 95.6898 | 95.7059 | 99.132 | 106.1956 | 67.9056 | 21.7413 | 571.0272 | 356.8279 | 571.0272 | 4.5366 | 3.4936 | 0.81039 | 0.82787 | 0.8388 | -0.00062 | 91.127 | 149.8044 | 1.508 | 0.81109 | 0.00143 | 3.4226 | 2.0726
20.4812 | 273.9067 | 1805.3828 | 90.4486 | 27.0323 | 40.0045 | 194.5916 | 40.034 | 90.7389 | 95.696 | 96.1825 | 99.1336 | 106.8047 | 69.3435 | 22.0409 | 570.7869 | 357.0486 | 570.7869 | 4.5151 | 3.6511 | 0.81139 | 0.82787 | 0.8388 | -0.00062 | 91.1318 | 149.8338 | 1.5148 | 0.81209 | 0.00143 | 3.2945 | 1.9462
20.4814 | 273.9069 | 1803.8109 | 90.3005 | 27.0217 | 40.0051 | 194.6109 | 40.039 | 91.1715 | 95.6973 | 96.1383 | 99.1457 | 110.098 | 69.379 | 22.3394 | 576.3213 | 355.9608 | 576.3213 | 4.5393 | 3.7422 | 0.81146 | 0.82787 | 0.8388 | -0.00062 | 91.1282 | 149.8344 | 1.5149 | 0.81217 | 0.00143 | 3.285 | 1.9368
20.4817 | 273.9072 | 1803.7974 | 90.3461 | 27.0068 | 40.0068 | 194.6447 | 40.0216 | 90.8854 | 95.7248 | 95.8971 | 99.129 | 107.0492 | 69.3661 | 23.8893 | 576.6793 | 356.159 | 576.6793 | 4.5035 | 3.746 | 0.81152 | 0.82787 | 0.8388 | -0.00062 | 91.1269 | 150.0442 | 1.5126 | 0.81223 | 0.00144 | 3.2776 | 1.9296
20.482 | 273.9075 | 1805.412 | 90.4316 | 26.9909 | 39.9984 | 194.648 | 40.0275 | 90.9754 | 95.7221 | 95.8949 | 99.1453 | 104.975 | 69.3771 | 23.2896 | 574.3924 | 354.3349 | 574.3924 | 4.5346 | 3.693 | 0.81093 | 0.82787 | 0.8388 | -0.00062 | 91.1237 | 149.9278 | 1.5092 | 0.81163 | 0.00143 | 3.3533 | 2.0043
20.4823 | 273.9078 | 1803.7705 | 90.1932 | 26.9775 | 40.0158 | 194.6733 | 40.0286 | 90.9684 | 95.7324 | 95.8274 | 99.1281 | 102.1132 | 69.3779 | 20.1563 | 573.6483 | 357.8116 | 573.6483 | 4.5004 | 3.6153 | 0.81094 | 0.82787 | 0.8388 | -0.00062 | 91.1346 | 149.8175 | 1.5091 | 0.81165 | 0.00143 | 3.351 | 2.002
20.4826 | 273.9081 | 1803.858 | 90.4364 | 26.9608 | 40.0021 | 194.6584 | 40.0089 | 90.814 | 95.7368 | 95.9694 | 99.1369 | 104.5587 | 69.3705 | 24.1979 | 574.1767 | 352.7795 | 574.1767 | 4.5232 | 3.5605 | 0.81169 | 0.82787 | 0.8388 | -0.00062 | 91.1343 | 150.0946 | 1.5095 | 0.8124 | 0.00144 | 3.256 | 1.9082
20.4828 | 273.9083 | 1805.3802 | 90.4085 | 26.9352 | 39.9948 | 194.6427 | 40.0175 | 90.7401 | 95.7357 | 96.2902 | 99.1352 | 106.2391 | 68.8656 | 22.8924 | 573.7687 | 357.0181 | 573.7687 | 4.4949 | 3.6539 | 0.81195 | 0.82787 | 0.8388 | -0.00062 | 91.1377 | 150.0846 | 1.5108 | 0.81266 | 0.00144 | 3.2217 | 1.8744
20.4831 | 273.9086 | 1802.1686 | 90.2618 | 26.9337 | 39.9928 | 194.6705 | 40.0258 | 91.2886 | 95.729 | 96.1788 | 99.1388 | 106.7284 | 69.8477 | 21.7916 | 574.754 | 356.5788 | 574.754 | 4.4854 | 3.6615 | 0.81187 | 0.82787 | 0.8388 | -0.00062 | 91.1444 | 149.6563 | 1.5105 | 0.81259 | 0.00143 | 3.2318 | 1.8843
20.4834 | 273.9089 | 1805.3779 | 90.1492 | 26.8948 | 40.0042 | 194.6542 | 40.0049 | 90.8286 | 95.7186 | 95.7837 | 99.1371 | 108.0135 | 69.3421 | 25.8658 | 577.152 | 354.6285 | 577.152 | 4.5267 | 3.7418 | 0.81192 | 0.82787 | 0.8388 | -0.00062 | 91.1334 | 150.1984 | 1.5105 | 0.81263 | 0.00144 | 3.2259 | 1.8785
20.4837 | 273.9092 | 1802.2013 | 90.3282 | 26.9014 | 40.0018 | 194.6576 | 40.0052 | 90.1236 | 95.7134 | 95.6959 | 99.1448 | 102.0602 | 68.8949 | 25.4089 | 577.5151 | 353.2558 | 577.5151 | 4.5123 | 3.7377 | 0.81111 | 0.82787 | 0.8388 | -0.00062 | 91.1221 | 150.2898 | 1.5095 | 0.81181 | 0.00144 | 3.3304 | 1.9817
20.484 | 273.9094 | 1805.2608 | 90.2266 | 26.8819 | 40.0067 | 194.6495 | 40.0587 | 91.2371 | 95.6946 | 95.7301 | 99.1396 | 103.0216 | 69.3775 | 23.4338 | 575.4336 | 356.0272 | 575.4336 | 4.4922 | 3.7172 | 0.81092 | 0.82787 | 0.8388 | -0.00062 | 91.1388 | 150.2434 | 1.5082 | 0.81163 | 0.00144 | 3.3538 | 2.0047
20.4842 | 273.9097 | 1802.3764 | 90.3311 | 26.8295 | 39.9955 | 194.6436 | 40.0037 | 91.1745 | 95.7015 | 96.1486 | 99.1363 | 104.6661 | 69.332 | 24.9629 | 571.7896 | 353.8226 | 571.7896 | 4.5056 | 3.6445 | 0.81157 | 0.82787 | 0.8388 | -0.00062 | 91.1389 | 150.1352 | 1.5083 | 0.81228 | 0.00144 | 3.2709 | 1.923
20.4845 | 273.91 | 1805.4108 | 90.3697 | 26.8275 | 40.0025 | 194.6483 | 39.993 | 90.5687 | 95.7006 | 96.0877 | 99.1405 | 104.7513 | 69.3782 | 29.5557 | 576.8999 | 348.875 | 576.8999 | 4.5327 | 3.5204 | 0.81194 | 0.82787 | 0.8388 | -0.00062 | 91.1386 | 149.9569 | 1.5088 | 0.81265 | 0.00143 | 3.2231 | 1.8758
20.4848 | 273.9103 | 1803.8158 | 90.2248 | 26.8195 | 40.0051 | 194.6537 | 40.067 | 91.1306 | 95.6997 | 96.1426 | 99.1356 | 103.9767 | 69.3335 | 29.9452 | 577.0026 | 350.4552 | 577.0026 | 4.5095 | 3.3802 | 0.81203 | 0.82787 | 0.8388 | -0.00062 | 91.1234 | 150.0888 | 1.5086 | 0.81273 | 0.00144 | 3.2137 | 1.8664
20.4851 | 273.9106 | 1803.8486 | 90.318 | 26.7943 | 40.0066 | 194.6559 | 40.0134 | 91.1199 | 95.7008 | 95.7173 | 99.138 | 105.5757 | 68.9068 | 25.0743 | 576.8333 | 357.3703 | 576.8333 | 4.5304 | 3.4777 | 0.81115 | 0.82787 | 0.8388 | -0.00062 | 91.1236 | 149.9642 | 1.5082 | 0.81185 | 0.00143 | 3.3255 | 1.9768
20.4853 | 273.9108 | 1805.4258 | 90.2924 | 26.7896 | 40.0015 | 194.6628 | 40.0267 | 90.6033 | 95.7189 | 95.9386 | 99.146 | 99.6287 | 69.3668 | 22.6704 | 574.4988 | 357.657 | 574.4988 | 4.5434 | 3.6371 | 0.81126 | 0.82787 | 0.8388 | -0.00062 | 91.119 | 149.9158 | 1.5068 | 0.81196 | 0.00143 | 3.3116 | 1.963
20.4856 | 273.9111 | 1803.8458 | 90.3542 | 26.7503 | 40.0068 | 194.6867 | 40.0245 | 91.1087 | 95.6947 | 95.9271 | 99.1338 | 101.8745 | 68.8463 | 23.1638 | 573.3101 | 355.2571 | 573.3101 | 4.5221 | 3.6599 | 0.8109 | 0.82787 | 0.8388 | -0.00062 | 91.1289 | 150.1042 | 1.5072 | 0.81161 | 0.00144 | 3.3565 | 2.0074
20.4859 | 273.9114 | 1802.2247 | 90.3253 | 26.7465 | 40.0024 | 194.6796 | 40.0222 | 91.276 | 95.6899 | 96.159 | 99.1484 | 104.0131 | 69.3633 | 24.108 | 574.5405 | 356.8973 | 574.5405 | 4.5307 | 3.8401 | 0.81145 | 0.82787 | 0.8388 | -0.00062 | 91.1272 | 149.6899 | 1.5133 | 0.81215 | 0.00143 | 3.2873 | 1.9391
20.4862 | 273.9117 | 1803.797 | 90.0896 | 26.7294 | 40.0089 | 194.6889 | 40.0233 | 90.7453 | 95.6966 | 96.3927 | 99.1362 | 106.8184 | 69.3513 | 21.6908 | 575.2796 | 356.1883 | 575.2796 | 4.5327 | 3.8289 | 0.81196 | 0.82787 | 0.8388 | -0.00062 | 91.13 | 149.8843 | 1.5179 | 0.81267 | 0.00143 | 3.2212 | 1.8739
20.4865 | 273.9119 | 1803.814 | 90.3448 | 26.72 | 40.0099 | 194.6856 | 40.029 | 90.1311 | 95.6741 | 95.8923 | 99.1351 | 102.9454 | 69.3388 | 22.8631 | 575.7473 | 353.7424 | 575.7473 | 4.5261 | 3.6376 | 0.81194 | 0.82787 | 0.8388 | -0.00062 | 91.1344 | 150.1002 | 1.5198 | 0.81265 | 0.00144 | 3.2234 | 1.8761
20.4867 | 273.9122 | 1803.7934 | 90.3707 | 26.6905 | 40.0065 | 194.6819 | 40.0422 | 91.1551 | 95.6793 | 96.1072 | 99.1339 | 104.8538 | 68.8563 | 22.0147 | 575.7539 | 354.0691 | 575.7539 | 4.5074 | 3.4895 | 0.81088 | 0.82787 | 0.8388 | -0.00062 | 91.1275 | 149.7885 | 1.5172 | 0.81158 | 0.00143 | 3.3594 | 2.0102
20.487 | 273.9125 | 1803.7994 | 90.1355 | 26.6902 | 39.9979 | 194.6983 | 40.03 | 91.2577 | 95.6648 | 96.2099 | 99.15 | 100.2921 | 69.3779 | 23.6289 | 575.0555 | 354.6795 | 575.0555 | 4.5182 | 3.5244 | 0.81108 | 0.82787 | 0.8388 | -0.00062 | 91.1233 | 149.9397 | 1.5166 | 0.81178 | 0.00143 | 3.3339 | 1.9851
20.4873 | 273.9128 | 1803.8002 | 90.3559 | 26.6683 | 39.9958 | 194.716 | 40.0388 | 90.5399 | 95.6864 | 96.0536 | 99.144 | 101.0462 | 68.8884 | 23.4832 | 572.8528 | 355.7538 | 572.8528 | 4.5326 | 3.5259 | 0.811 | 0.82787 | 0.8388 | -0.00062 | 91.1236 | 150.0184 | 1.5155 | 0.8117 | 0.00143 | 3.3448 | 1.9958
20.4876 | 273.9131 | 1805.3916 | 90.2114 | 26.6558 | 40.0076 | 194.7143 | 40.0292 | 90.6255 | 95.6728 | 95.8948 | 99.1358 | 103.2973 | 68.4179 | 24.3439 | 575.1789 | 355.6857 | 575.1789 | 4.5239 | 3.6735 | 0.81146 | 0.82787 | 0.8388 | -0.00062 | 91.1191 | 149.8609 | 1.5163 | 0.81216 | 0.00143 | 3.2865 | 1.9384
20.4878 | 273.9133 | 1803.8006 | 90.3465 | 26.6452 | 40.0031 | 194.705 | 40.0238 | 91.2022 | 95.6728 | 95.9377 | 99.1371 | 104.5308 | 68.8779 | 24.8643 | 575.6052 | 350.5101 | 575.6052 | 4.5031 | 3.643 | 0.81191 | 0.82787 | 0.8388 | -0.00062 | 91.1162 | 150.0845 | 1.5167 | 0.81261 | 0.00144 | 3.2288 | 1.8814
20.4881 | 273.9136 | 1803.7865 | 90.2123 | 26.6014 | 40.0047 | 194.7073 | 40.0051 | 90.6897 | 95.6805 | 95.8414 | 99.1393 | 102.0932 | 68.4089 | 26.6599 | 577.9407 | 352.6585 | 577.9407 | 4.5111 | 3.6378 | 0.8118 | 0.82787 | 0.8388 | -0.00062 | 91.1219 | 150.0064 | 1.5155 | 0.8125 | 0.00143 | 3.2425 | 1.8949
20.4884 | 273.9139 | 1805.3979 | 90.2431 | 26.608 | 39.9791 | 194.7293 | 40.0193 | 90.8749 | 95.6655 | 95.9066 | 99.1366 | 99.8292 | 68.3664 | 26.9259 | 575.2619 | 351.312 | 575.2619 | 4.522 | 3.6087 | 0.81083 | 0.82787 | 0.8388 | -0.00062 | 91.1133 | 149.8589 | 1.5141 | 0.81152 | 0.00143 | 3.3671 | 2.0179
20.4887 | 273.9142 | 1803.7921 | 90.4293 | 26.5905 | 40.017 | 194.7281 | 40.0225 | 90.9276 | 95.6848 | 95.9938 | 99.1448 | 96.5831 | 67.921 | 26.4216 | 571.7892 | 351.3298 | 571.7892 | 4.536 | 3.5026 | 0.81133 | 0.82787 | 0.8388 | -0.00062 | 91.0897 | 150.22 | 1.514 | 0.81201 | 0.00144 | 3.3047 | 1.9563
20.4889 | 273.9144 | 1803.819 | 90.2544 | 26.562 | 40.0094 | 194.7578 | 40.0194 | 91.2004 | 95.684 | 96.0473 | 99.1423 | 97.7339 | 68.4218 | 23.9769 | 571.4321 | 355.6553 | 571.4321 | 4.5449 | 3.4275 | 0.81152 | 0.82787 | 0.8388 | -0.00062 | 91.1128 | 150.0374 | 1.5154 | 0.81222 | 0.00144 | 3.2789 | 1.9308
20.4892 | 273.9147 | 1803.9324 | 90.1447 | 26.5497 | 40.0164 | 194.7568 | 40.0134 | 90.9344 | 95.6941 | 95.6419 | 99.1422 | 96.187 | 68.3694 | 22.3135 | 575.0661 | 355.3711 | 575.0661 | 4.551 | 3.3318 | 0.8119 | 0.82787 | 0.8388 | -0.00062 | 91.1051 | 149.8245 | 1.5159 | 0.81259 | 0.00143 | 3.2315 | 1.8841
20.4895 | 273.915 | 1802.2441 | 90.3444 | 26.5115 | 40.0057 | 194.7802 | 40.0339 | 90.8718 | 95.7013 | 95.6982 | 99.1368 | 91.6116 | 68.3949 | 23.3452 | 576.3036 | 356.0827 | 576.3036 | 4.5607 | 3.3195 | 0.81203 | 0.82787 | 0.8388 | -0.00062 | 91.0961 | 149.8855 | 1.5159 | 0.81272 | 0.00143 | 3.2153 | 1.868
20.4898 | 273.9153 | 1805.3859 | 90.2492 | 26.5078 | 40.0102 | 194.7694 | 40.038 | 91.2703 | 95.6871 | 95.7089 | 99.1354 | 85.4962 | 68.37 | 21.9245 | 575.1508 | 355.7897 | 575.1508 | 4.5625 | 3.4103 | 0.81208 | 0.82787 | 0.8388 | -0.00062 | 91.1033 | 150.0507 | 1.5157 | 0.81277 | 0.00144 | 3.2089 | 1.8617
20.4901 | 273.9156 | 1803.6442 | 90.1848 | 26.4914 | 40.0098 | 194.7796 | 40.0152 | 91.0086 | 95.7127 | 96.1158 | 99.1455 | 80.7928 | 67.9142 | 21.9196 | 574.823 | 356.9887 | 574.823 | 4.5504 | 3.5505 | 0.81095 | 0.82787 | 0.8388 | -0.00062 | 91.1205 | 149.8221 | 1.5123 | 0.81165 | 0.00143 | 3.3505 | 2.0015
20.4903 | 273.9158 | 1802.2228 | 90.1189 | 26.4791 | 40.0171 | 194.7781 | 40.0155 | 90.3706 | 95.7087 | 96.1019 | 99.1419 | 80.3207 | 67.9011 | 24.6967 | 574.8499 | 355.3589 | 574.8499 | 4.5494 | 3.6953 | 0.81161 | 0.82787 | 0.8388 | -0.00062 | 91.1105 | 149.8486 | 1.5114 | 0.8123 | 0.00143 | 3.2682 | 1.9203
20.4906 | 273.9161 | 1805.4533 | 90.3584 | 26.458 | 40.0089 | 194.747 | 40.022 | 90.4702 | 95.6767 | 95.8989 | 99.1411 | 77.6869 | 67.9432 | 23.5665 | 572.5622 | 355.356 | 572.5622 | 4.5287 | 3.5699 | 0.81164 | 0.82787 | 0.8388 | -0.00062 | 91.1099 | 150.1629 | 1.5115 | 0.81233 | 0.00144 | 3.2645 | 1.9166
20.4909 | 273.9164 | 1802.2157 | 90.203 | 26.4569 | 40.0055 | 194.7596 | 40.0221 | 91.1992 | 95.6873 | 95.9711 | 99.1402 | 75.7449 | 68.4151 | 24.2808 | 575.0678 | 354.9813 | 575.0678 | 4.5335 | 3.5313 | 0.81204 | 0.82787 | 0.8388 | -0.00062 | 91.1057 | 149.8798 | 1.5111 | 0.81273 | 0.00143 | 3.2135 | 1.8663
20.4912 | 273.9167 | 1805.4467 | 90.145 | 26.4404 | 40.0127 | 194.7388 | 40.0315 | 90.9653 | 95.66 | 95.7922 | 99.138 | 74.7716 | 67.9462 | 24.3678 | 576.7436 | 353.6068 | 576.7436 | 4.5263 | 3.4499 | 0.81209 | 0.82787 | 0.8388 | -0.00062 | 91.1034 | 150.287 | 1.5112 | 0.81278 | 0.00144 | 3.2069 | 1.8597
20.4915 | 273.9169 | 1802.2235 | 90.3091 | 26.4039 | 40.0225 | 194.7121 | 40.0157 | 90.408 | 95.6686 | 96.0439 | 99.1386 | 74.5234 | 67.887 | 24.0643 | 575.8743 | 350.0283 | 575.8743 | 4.5307 | 3.4305 | 0.81144 | 0.82787 | 0.8388 | -0.00062 | 91.1006 | 150.3237 | 1.5097 | 0.81212 | 0.00144 | 3.2906 | 1.9424
20.4917 | 273.9172 | 1805.3995 | 90.2291 | 26.393 | 40.0181 | 194.7229 | 40.0149 | 90.8916 | 95.6757 | 96.2769 | 99.1444 | 72.1123 | 67.894 | 22.7707 | 575.2109 | 354.922 | 575.2109 | 4.5218 | 3.5808 | 0.81088 | 0.82787 | 0.8388 | -0.00062 | 91.1062 | 150.0134 | 1.5071 | 0.81157 | 0.00143 | 3.3609 | 2.0117
20.492 | 273.9175 | 1802.1904 | 90.2143 | 26.3694 | 40.0076 | 194.7236 | 40.0226 | 91.0628 | 95.6546 | 96.0861 | 99.1502 | 73.1194 | 67.8942 | 22.2611 | 570.9068 | 358.5068 | 570.9068 | 4.544 | 3.6615 | 0.81125 | 0.82787 | 0.8388 | -0.00062 | 91.1097 | 150.1522 | 1.5107 | 0.81194 | 0.00144 | 3.3133 | 1.9648
20.4923 | 273.9178 | 1805.5259 | 90.2983 | 26.3642 | 40.0213 | 194.7321 | 40.0218 | 90.3068 | 95.6544 | 95.9492 | 99.1444 | 73.8445 | 68.3953 | 23.1489 | 575.6309 | 356.5593 | 575.6309 | 4.5321 | 3.6505 | 0.81147 | 0.82787 | 0.8388 | -0.00062 | 91.1066 | 150.0701 | 1.5092 | 0.81216 | 0.00144 | 3.2862 | 1.9381
20.4926 | 273.9181 | 1802.2208 | 90.3412 | 26.3454 | 40.005 | 194.7317 | 40.0214 | 90.8265 | 95.6817 | 95.8595 | 99.1393 | 73.6256 | 68.4134 | 23.8338 | 576.3234 | 353.7542 | 576.3234 | 4.5455 | 3.6332 | 0.81145 | 0.82787 | 0.8388 | -0.00062 | 91.0939 | 150.0117 | 1.5091 | 0.81213 | 0.00143 | 3.2893 | 1.941
20.4928 | 273.9183 | 1805.4073 | 90.2955 | 26.3245 | 40.0041 | 194.7664 | 39.9971 | 91.1485 | 95.6831 | 96.1509 | 99.1386 | 78.7515 | 68.4079 | 27.5811 | 574.3459 | 351.1844 | 574.3459 | 4.5392 | 3.4941 | 0.812 | 0.82787 | 0.8388 | -0.00062 | 91.062 | 150.4234 | 1.5078 | 0.81266 | 0.00144 | 3.2217 | 1.8744
20.4931 | 273.9186 | 1802.2115 | 90.1714 | 26.3125 | 39.9953 | 194.7659 | 40.0005 | 91.21 | 95.6671 | 96.1314 | 99.134 | 79.4732 | 68.3836 | 30.0098 | 574.4709 | 347.1636 | 574.4709 | 4.5505 | 3.4387 | 0.81198 | 0.82787 | 0.8388 | -0.00062 | 91.0789 | 150.1469 | 1.5102 | 0.81265 | 0.00144 | 3.223 | 1.8756
20.4934 | 273.9189 | 1805.4444 | 90.3659 | 26.2982 | 40.0119 | 194.7273 | 40.0294 | 90.0882 | 95.6961 | 95.7531 | 99.1399 | 75.5964 | 68.8738 | 27.7178 | 575.5776 | 351.2743 | 575.5776 | 4.5039 | 3.3652 | 0.81206 | 0.82787 | 0.8388 | -0.00062 | 91.0712 | 150.0053 | 1.5097 | 0.81273 | 0.00144 | 3.2138 | 1.8665
20.4937 | 273.9192 | 1803.8252 | 90.2594 | 26.2992 | 40.0055 | 194.7457 | 40.0276 | 91.2888 | 95.6543 | 95.6077 | 99.1361 | 76.1467 | 68.8619 | 26.0666 | 572.6578 | 354.3966 | 572.6578 | 4.5289 | 3.4334 | 0.81096 | 0.82787 | 0.8388 | -0.00062 | 91.0483 | 150.0345 | 1.5073 | 0.81161 | 0.00144 | 3.3561 | 2.007
20.494 | 273.9194 | 1803.8188 | 90.1925 | 26.2892 | 40.0005 | 194.7573 | 40.0262 | 91.1274 | 95.6739 | 95.7331 | 99.1321 | 82.7617 | 69.3268 | 24.8833 | 574.1593 | 356.7046 | 574.1593 | 4.5323 | 3.4527 | 0.81055 | 0.82787 | 0.8388 | -0.00062 | 91.0666 | 150.3141 | 1.509 | 0.81121 | 0.00144 | 3.4066 | 2.0569
20.4942 | 273.9197 | 1803.7826 | 90.2012 | 26.2738 | 40.0098 | 194.7473 | 39.9991 | 90.59 | 95.6761 | 95.8905 | 99.1389 | 91.464 | 70.2965 | 22.71 | 578.0299 | 356.0688 | 578.0299 | 4.535 | 3.6531 | 0.81134 | 0.82787 | 0.8388 | -0.00062 | 91.0559 | 150.5313 | 1.5033 | 0.812 | 0.00144 | 3.3064 | 1.958
20.4945 | 273.92 | 1803.7755 | 90.1548 | 26.2733 | 40.0009 | 194.7461 | 40.0203 | 90.5214 | 95.6471 | 95.9017 | 99.1479 | 96.5572 | 69.857 | 21.6003 | 577.7409 | 359.4883 | 577.7409 | 4.5003 | 3.8512 | 0.81053 | 0.82787 | 0.8388 | -0.00062 | 91.0612 | 150.4668 | 1.481 | 0.8112 | 0.00144 | 3.4089 | 2.0591
20.4948 | 273.9203 | 1803.8091 | 90.277 | 26.2664 | 39.9986 | 194.7533 | 40.0293 | 91.1179 | 95.632 | 96.3343 | 99.1505 | 97.6635 | 69.3446 | 22.2356 | 576.287 | 356.3141 | 576.287 | 4.5011 | 3.9484 | 0.80998 | 0.82787 | 0.8388 | -0.00062 | 91.0467 | 150.0471 | 1.4833 | 0.81063 | 0.00144 | 3.4812 | 2.1305
20.4951 | 273.9206 | 1803.7872 | 90.1841 | 26.2595 | 40.0034 | 194.7414 | 40.0389 | 90.8837 | 95.6327 | 96.1918 | 99.1381 | 92.7401 | 70.3064 | 18.7516 | 569.6254 | 361.3626 | 569.6254 | 4.5094 | 3.8811 | 0.80997 | 0.82787 | 0.8388 | -0.00062 | 91.0219 | 150.368 | 1.4987 | 0.8106 | 0.00144 | 3.4847 | 2.1339
20.4953 | 273.9208 | 1805.4472 | 90.2856 | 26.2676 | 39.9983 | 194.7618 | 39.9967 | 90.7922 | 95.6373 | 95.7576 | 99.1435 | 94.2054 | 70.3216 | 20.0795 | 575.8639 | 360.6242 | 575.8639 | 4.4986 | 3.6725 | 0.80942 | 0.82787 | 0.8388 | -0.00062 | 91.0074 | 149.8179 | 1.5089 | 0.81005 | 0.00143 | 3.5557 | 2.204
20.4956 | 273.9211 | 1800.8016 | 90.2448 | 26.2448 | 40.001 | 194.7702 | 40.0188 | 90.9944 | 95.6436 | 95.7045 | 99.1408 | 126.1694 | 70.294 | 22.0696 | 577.2945 | 357.4657 | 577.2945 | 4.4923 | 3.632 | 0.80962 | 0.82787 | 0.8388 | -0.00062 | 91.0082 | 149.9814 | 1.5148 | 0.81025 | 0.00144 | 3.5294 | 2.178
20.4959 | 273.9214 | 1805.4375 | 90.1623 | 26.2416 | 40.0019 | 194.7718 | 40.0129 | 91.0797 | 95.6157 | 96.1146 | 99.1346 | 180.7696 | 70.2972 | 24.3621 | 577.3297 | 352.5975 | 577.3297 | 4.5099 | 3.6062 | 0.81059 | 0.82787 | 0.8388 | -0.00062 | 90.994 | 150.5875 | 1.5175 | 0.81121 | 0.00144 | 3.4069 | 2.0571
20.4962 | 273.9217 | 1803.8056 | 90.0497 | 26.2398 | 40.0033 | 194.7912 | 40.0197 | 90.7936 | 95.6272 | 96.2295 | 99.1472 | 212.8394 | 69.8104 | 27.1976 | 573.2391 | 352.4099 | 573.2391 | 4.5067 | 3.6879 | 0.81071 | 0.82787 | 0.8388 | -0.00062 | 91.013 | 150.4857 | 1.5186 | 0.81135 | 0.00144 | 3.3899 | 2.0403
20.4964 | 273.9219 | 1803.7958 | 90.2592 | 26.2322 | 40.009 | 194.787 | 40.0272 | 89.9169 | 95.6389 | 95.9031 | 99.1449 | 201.798 | 69.8319 | 24.195 | 575.8088 | 353.9471 | 575.8088 | 4.5281 | 3.7962 | 0.81146 | 0.82787 | 0.8388 | -0.00062 | 91.0211 | 150.267 | 1.518 | 0.8121 | 0.00144 | 3.2936 | 1.9453
20.4967 | 273.9222 | 1805.4306 | 90.2825 | 26.242 | 40.0028 | 194.7955 | 40.011 | 90.8303 | 95.6352 | 95.8839 | 99.1399 | 186.1435 | 69.8148 | 26.13 | 573.4831 | 352.726 | 573.4831 | 4.5237 | 3.7665 | 0.8115 | 0.82787 | 0.8388 | -0.00062 | 91.0389 | 150.0043 | 1.5177 | 0.81215 | 0.00144 | 3.2873 | 1.9391
20.497 | 273.9225 | 1802.2592 | 90.1558 | 26.2384 | 40.0051 | 194.7807 | 39.9978 | 91.1921 | 95.6139 | 95.8868 | 99.1346 | 184.7517 | 69.3806 | 26.8818 | 573.4558 | 349.7314 | 573.4558 | 4.5366 | 3.7781 | 0.81152 | 0.82787 | 0.8388 | -0.00062 | 91.0413 | 150.2291 | 1.5178 | 0.81217 | 0.00144 | 3.2841 | 1.936
20.4973 | 273.9228 | 1805.274 | 90.056 | 26.2356 | 40.0085 | 194.7977 | 40.0277 | 90.3523 | 95.5816 | 95.9519 | 99.1425 | 185.6334 | 68.9005 | 26.1171 | 573.9585 | 351.7209 | 573.9585 | 4.5253 | 3.6872 | 0.81063 | 0.82787 | 0.8388 | -0.00062 | 91.0383 | 150.367 | 1.5156 | 0.81128 | 0.00144 | 3.3987 | 2.049
20.4976 | 273.9231 | 1803.8769 | 90.3115 | 26.2274 | 40.0059 | 194.8194 | 40.0156 | 90.6902 | 95.6196 | 96.0551 | 99.1424 | 181.8452 | 69.3274 | 25.3259 | 578.0591 | 352.3191 | 578.0591 | 4.5311 | 3.5368 | 0.81147 | 0.82787 | 0.8388 | -0.00062 | 91.0488 | 150.2058 | 1.5172 | 0.81212 | 0.00144 | 3.2906 | 1.9424
20.4978 | 273.9233 | 1803.8865 | 90.1565 | 26.2127 | 40.0036 | 194.8185 | 40.0575 | 91.0261 | 95.5605 | 96.1293 | 99.137 | 177.755 | 68.8719 | 24.8816 | 575.311 | 351.4279 | 575.311 | 4.5295 | 3.4171 | 0.81183 | 0.82787 | 0.8388 | -0.00062 | 91.0376 | 149.58 | 1.5179 | 0.81248 | 0.00143 | 3.2456 | 1.8979
20.4981 | 273.9236 | 1803.7935 | 90.178 | 26.2248 | 40.0095 | 194.7989 | 40.0349 | 90.9554 | 95.5948 | 95.7582 | 99.1455 | 172.517 | 68.8811 | 23.5356 | 570.6674 | 355.7087 | 570.6674 | 4.5266 | 3.324 | 0.81193 | 0.82787 | 0.8388 | -0.00062 | 91.0508 | 148.9889 | 1.5191 | 0.81258 | 0.00143 | 3.2321 | 1.8846
20.4984 | 273.9239 | 1803.7948 | 90.2379 | 26.2066 | 40.0243 | 194.7779 | 40.0254 | 90.5329 | 95.576 | 95.7054 | 99.1404 | 163.0267 | 68.8663 | 23.7457 | 569.6974 | 356.9021 | 569.6974 | 4.5321 | 3.4127 | 0.81187 | 0.82787 | 0.8388 | -0.00062 | 91.0413 | 148.3235 | 1.5195 | 0.81252 | 0.00142 | 3.2405 | 1.893
20.4987 | 273.9242 | 1803.9558 | 90.2315 | 26.2194 | 40.0191 | 194.775 | 40.0514 | 90.9777 | 95.5873 | 96.1405 | 99.1422 | 163.6601 | 68.3818 | 22.3765 | 576.4675 | 354.3871 | 576.4675 | 4.5091 | 3.6401 | 0.81094 | 0.82787 | 0.8388 | -0.00062 | 91.0521 | 148.4505 | 1.5163 | 0.8116 | 0.00142 | 3.3578 | 2.0087
20.499 | 273.9244 | 1802.2329 | 90.0909 | 26.2017 | 40.0175 | 194.7748 | 40.0371 | 90.9867 | 95.5909 | 96.2258 | 99.1446 | 163.9957 | 68.3993 | 24.5489 | 576.5723 | 352.9665 | 576.5723 | 4.523 | 3.657 | 0.81097 | 0.82787 | 0.8388 | -0.00062 | 91.0309 | 148.451 | 1.5148 | 0.81161 | 0.00142 | 3.3558 | 2.0067
20.4992 | 273.9247 | 1805.3916 | 90.3882 | 26.2087 | 40.0144 | 194.7907 | 40.0474 | 90.3743 | 95.5977 | 95.8642 | 99.139 | 162.351 | 67.9388 | 23.6601 | 574.2317 | 353.9749 | 574.2317 | 4.5338 | 3.6776 | 0.81036 | 0.82787 | 0.8388 | -0.00062 | 91.0376 | 148.2003 | 1.5141 | 0.81101 | 0.00142 | 3.4327 | 2.0827
20.4995 | 273.925 | 1803.6171 | 90.4032 | 26.1895 | 40.0219 | 194.7895 | 40.0569 | 91.0453 | 95.6006 | 95.9832 | 99.1387 | 158.1884 | 67.9287 | 25.2857 | 574.5012 | 351.1049 | 574.5012 | 4.5384 | 3.3237 | 0.81105 | 0.82787 | 0.8388 | -0.00062 | 91.0343 | 148.1495 | 1.5144 | 0.81169 | 0.00142 | 3.3452 | 1.9962
20.4998 | 273.9253 | 1803.7722 | 90.2078 | 26.184 | 40.0117 | 194.7805 | 40.0461 | 91.1778 | 95.613 | 95.8332 | 99.1332 | 151.5629 | 67.8957 | 20.616 | 575.3894 | 356.9249 | 575.3894 | 4.5058 | 3.4647 | 0.8104 | 0.82787 | 0.8388 | -0.00062 | 91.0153 | 147.9483 | 1.5123 | 0.81103 | 0.00142 | 3.4298 | 2.0798
20.5001 | 273.9255 | 1805.4501 | 90.0914 | 26.1691 | 40.0311 | 194.7926 | 40.0588 | 90.3148 | 95.6054 | 95.9215 | 99.138 | 146.7517 | 67.9386 | 25.3501 | 573.5933 | 354.7471 | 573.5933 | 4.561 | 3.3992 | 0.81054 | 0.82787 | 0.8388 | -0.00062 | 91.0348 | 148.2434 | 1.5125 | 0.81118 | 0.00142 | 3.4106 | 2.0609
20.5003 | 273.9258 | 1802.3768 | 90.1269 | 26.1873 | 40.0254 | 194.8073 | 40.0411 | 90.5127 | 95.616 | 95.9507 | 99.1439 | 149.6871 | 67.8913 | 25.8849 | 574.5446 | 352.0139 | 574.5446 | 4.5213 | 3.4066 | 0.81097 | 0.82787 | 0.8388 | -0.00062 | 91.0349 | 148.4175 | 1.5138 | 0.81162 | 0.00142 | 3.3547 | 2.0056
20.5006 | 273.9261 | 1805.4161 | 90.2307 | 26.1861 | 40.0215 | 194.8014 | 40.0376 | 90.926 | 95.5872 | 96.1839 | 99.1359 | 149.96 | 66.9379 | 20.7357 | 577.2509 | 358.3075 | 577.2509 | 4.5125 | 3.5204 | 0.81105 | 0.82787 | 0.8388 | -0.00062 | 91.028 | 148.2001 | 1.5131 | 0.81169 | 0.00142 | 3.3453 | 1.9964
20.5009 | 273.9264 | 1803.691 | 90.2499 | 26.1922 | 40.0187 | 194.786 | 40.038 | 90.789 | 95.5965 | 95.8789 | 99.1346 | 145.3964 | 67.419 | 24.4849 | 577.4933 | 352.0021 | 577.4933 | 4.5664 | 3.5805 | 0.80984 | 0.82787 | 0.8388 | -0.00062 | 91.0245 | 148.9216 | 1.5132 | 0.81048 | 0.00142 | 3.5006 | 2.1496
20.5012 | 273.9267 | 1803.8007 | 90.2794 | 26.1802 | 40.0183 | 194.7927 | 40.0678 | 90.9262 | 95.5816 | 95.7647 | 99.1379 | 141.7914 | 66.9507 | 26.0712 | 574.6397 | 354.1727 | 574.6397 | 4.532 | 3.541 | 0.81024 | 0.82787 | 0.8388 | -0.00062 | 91.0333 | 148.2976 | 1.5129 | 0.81089 | 0.00142 | 3.4484 | 2.0981
20.5014 | 273.9269 | 1803.8547 | 89.9945 | 26.1698 | 40.0099 | 194.7714 | 40.0377 | 90.8483 | 95.5611 | 95.747 | 99.1387 | 135.0196 | 66.5095 | 23.8625 | 570.6036 | 352.7777 | 570.6036 | 4.5382 | 3.4695 | 0.80899 | 0.82787 | 0.8388 | -0.00062 | 91.0338 | 148.6237 | 1.5147 | 0.80963 | 0.00142 | 3.6089 | 2.2566
20.5017 | 273.9272 | 1803.8016 | 89.9567 | 26.1666 | 40.0166 | 194.7841 | 40.0253 | 90.4679 | 95.5619 | 96.1275 | 99.1414 | 131.8055 | 66.4612 | 25.1071 | 576.024 | 352.0109 | 576.024 | 4.5493 | 3.4504 | 0.81015 | 0.82787 | 0.8388 | -0.00062 | 91.0356 | 148.5642 | 1.4984 | 0.8108 | 0.00142 | 3.4596 | 2.1092
20.502 | 273.9275 | 1804.6512 | 90.3716 | 26.1195 | 40.0154 | 194.753 | 40.0224 | 90.6323 | 95.5688 | 95.9869 | 99.1522 | 131.5855 | 66.4997 | 29.2741 | 577.3666 | 349.4789 | 577.3666 | 4.5698 | 3.199 | 0.80957 | 0.82787 | 0.8388 | -0.00062 | 91.0409 | 148.645 | 1.4802 | 0.81022 | 0.00142 | 3.5334 | 2.182
20.5023 | 273.9278 | 1803.8066 | 90.2547 | 26.1599 | 40.0076 | 194.7281 | 40.0054 | 91.0315 | 95.5712 | 95.6628 | 99.136 | 134.2529 | 66.467 | 26.1278 | 577.1658 | 353.7012 | 577.1658 | 4.5459 | 3.1974 | 0.80935 | 0.82787 | 0.8388 | -0.00062 | 91.008 | 148.4819 | 1.4916 | 0.80998 | 0.00142 | 3.5644 | 2.2126
20.5026 | 273.928 | 1803.8031 | 90.0885 | 26.158 | 40.0072 | 194.7257 | 39.9992 | 90.941 | 95.5568 | 95.6805 | 99.1446 | 130.8566 | 66.5086 | 25.7002 | 573.6132 | 354.438 | 573.6132 | 4.5496 | 3.1313 | 0.80948 | 0.82787 | 0.8388 | -0.00062 | 90.991 | 148.4373 | 1.5091 | 0.8101 | 0.00142 | 3.5488 | 2.1972
20.5028 | 273.9283 | 1802.2072 | 90.0863 | 26.1382 | 40.0109 | 194.7386 | 39.999 | 90.0277 | 95.5636 | 95.9836 | 99.1378 | 130.0788 | 66.5152 | 23.1675 | 574.8971 | 355.2406 | 574.8971 | 4.5492 | 3.4168 | 0.80942 | 0.82787 | 0.8388 | -0.00062 | 90.9871 | 148.9549 | 1.5222 | 0.81004 | 0.00143 | 3.5569 | 2.2052
20.5031 | 273.9286 | 1805.384 | 90.1286 | 26.1273 | 40.0133 | 194.7145 | 40.0056 | 90.6217 | 95.5562 | 95.9614 | 99.1368 | 123.5391 | 66.5099 | 23.7825 | 573.4601 | 354.1865 | 573.4601 | 4.5278 | 3.5617 | 0.80876 | 0.82787 | 0.8388 | -0.00062 | 90.9908 | 149.1284 | 1.5279 | 0.80938 | 0.00143 | 3.6416 | 2.2888
20.5034 | 273.9289 | 1802.3558 | 90.1572 | 26.1196 | 40.0095 | 194.7708 | 40.0089 | 91.249 | 95.5569 | 95.9966 | 99.1373 | 122.1634 | 66.9621 | 23.1439 | 574.5675 | 355.6126 | 574.5675 | 4.5518 | 3.5343 | 0.80958 | 0.82787 | 0.8388 | -0.00062 | 90.9945 | 148.6897 | 1.5314 | 0.8102 | 0.00142 | 3.5357 | 2.1842
20.5037 | 273.9292 | 1803.6946 | 90.3628 | 26.1213 | 40.0012 | 194.762 | 40.0048 | 90.6668 | 95.5725 | 96.2234 | 99.1421 | 124.4431 | 66.0363 | 19.4895 | 573.7887 | 359.6874 | 573.7887 | 4.5528 | 3.5674 | 0.80888 | 0.82787 | 0.8388 | -0.00062 | 91.0064 | 149.1945 | 1.5315 | 0.80951 | 0.00143 | 3.6248 | 2.2722
20.5039 | 273.9294 | 1805.3761 | 90.3699 | 26.1099 | 40.0043 | 194.7752 | 40.0036 | 90.8581 | 95.5529 | 95.651 | 99.137 | 125.4667 | 66.4988 | 20.4157 | 577.3384 | 358.3048 | 577.3384 | 4.5245 | 3.3279 | 0.81004 | 0.82787 | 0.8388 | -0.00062 | 90.9954 | 149.3005 | 1.532 | 0.81066 | 0.00143 | 3.4775 | 2.1268
20.5042 | 273.9297 | 1803.8579 | 90.2912 | 26.1132 | 40.0164 | 194.7797 | 40.0187 | 90.977 | 95.5671 | 95.9172 | 99.141 | 125.1191 | 66.9434 | 22.3578 | 574.9146 | 355.0479 | 574.9146 | 4.5385 | 3.3184 | 0.81034 | 0.82787 | 0.8388 | -0.00062 | 91.0224 | 149.165 | 1.5322 | 0.81097 | 0.00143 | 3.4373 | 2.0871
20.5045 | 273.93 | 1805.4289 | 89.9957 | 26.1058 | 40.012 | 194.7796 | 40.007 | 90.6591 | 95.5558 | 96.1429 | 99.1312 | 119.7063 | 66.9748 | 22.3396 | 572.2897 | 354.9992 | 572.2897 | 4.5358 | 3.3221 | 0.81028 | 0.82787 | 0.8388 | -0.00062 | 91.0156 | 149.32 | 1.5322 | 0.81091 | 0.00143 | 3.4451 | 2.0948
20.5048 | 273.9303 | 1803.7824 | 90.257 | 26.0979 | 40.0067 | 194.7774 | 39.9947 | 90.2269 | 95.535 | 96.2086 | 99.1373 | 116.478 | 66.5148 | 29.1106 | 576.1271 | 347.384 | 576.1271 | 4.5311 | 3.4432 | 0.81025 | 0.82787 | 0.8388 | -0.00062 | 91.028 | 149.3156 | 1.5325 | 0.81089 | 0.00143 | 3.4474 | 2.0971
20.5051 | 273.9305 | 1803.9792 | 90.3127 | 26.0938 | 40.0187 | 194.7611 | 40.0052 | 90.8934 | 95.537 | 96.2067 | 99.1357 | 114.9759 | 66.9398 | 28.7211 | 576.9842 | 348.9887 | 576.9842 | 4.5237 | 3.4628 | 0.80989 | 0.82787 | 0.8388 | -0.00062 | 91.0387 | 149.0817 | 1.5315 | 0.81054 | 0.00143 | 3.4928 | 2.142
20.5053 | 273.9308 | 1803.9825 | 90.1887 | 26.0725 | 40.0049 | 194.78 | 40.0003 | 90.9203 | 95.5269 | 95.8337 | 99.1348 | 116.3387 | 66.9521 | 24.6852 | 576.9644 | 354.0764 | 576.9644 | 4.5348 | 3.5088 | 0.80996 | 0.82787 | 0.8388 | -0.00062 | 91.0296 | 148.7712 | 1.5326 | 0.8106 | 0.00142 | 3.4853 | 2.1346
20.5056 | 273.9311 | 1803.7922 | 90.212 | 26.0376 | 40.0132 | 194.7691 | 39.9809 | 90.3901 | 95.5221 | 95.9586 | 99.1425 | 115.93 | 66.9638 | 27.0897 | 575.0045 | 352.6619 | 575.0045 | 4.5419 | 3.5488 | 0.81045 | 0.82787 | 0.8388 | -0.00062 | 91.0186 | 148.9545 | 1.5346 | 0.81109 | 0.00143 | 3.4226 | 2.0726
20.5059 | 273.9314 | 1803.8145 | 90.1819 | 26.0309 | 40.0118 | 194.7666 | 39.9936 | 90.8073 | 95.52 | 95.9253 | 99.1308 | 116.0237 | 67.4533 | 26.4842 | 573.7996 | 349.8326 | 573.7996 | 4.5307 | 3.5648 | 0.81049 | 0.82787 | 0.8388 | -0.00062 | 91.0325 | 149.5544 | 1.5357 | 0.81114 | 0.00143 | 3.4166 | 2.0667
20.5062 | 273.9317 | 1803.7931 | 90.1826 | 25.9752 | 40.0178 | 194.7827 | 39.9684 | 91.0644 | 95.5161 | 96.001 | 99.1476 | 114.3979 | 66.993 | 26.7373 | 574.6138 | 351.5078 | 574.6138 | 4.5359 | 3.4332 | 0.81047 | 0.82787 | 0.8388 | -0.00062 | 91.0335 | 149.2178 | 1.5368 | 0.81111 | 0.00143 | 3.4197 | 2.0698
20.5065 | 273.9319 | 1805.3836 | 90.1071 | 26.0022 | 40.014 | 194.7865 | 39.974 | 90.5733 | 95.5467 | 96.0727 | 99.1389 | 109.0965 | 66.5125 | 25.8822 | 573.8189 | 353.1631 | 573.8189 | 4.5488 | 3.2122 | 0.81085 | 0.82787 | 0.8388 | -0.00062 | 91.0357 | 149.5504 | 1.537 | 0.81149 | 0.00143 | 3.3711 | 2.0218
20.5067 | 273.9322 | 1802.2041 | 90.0455 | 25.9834 | 40.0127 | 194.7756 | 39.9911 | 91.0384 | 95.5166 | 95.915 | 99.1365 | 111.932 | 67.4256 | 24.7921 | 575.9264 | 354.7905 | 575.9264 | 4.5343 | 3.3107 | 0.81046 | 0.82787 | 0.8388 | -0.00062 | 91.0181 | 149.5069 | 1.5345 | 0.8111 | 0.00143 | 3.4214 | 2.0715
20.507 | 273.9325 | 1805.3809 | 90.1441 | 25.9654 | 40.0163 | 194.7865 | 39.9867 | 90.9724 | 95.506 | 95.636 | 99.131 | 112.8544 | 66.976 | 23.871 | 575.4237 | 356.9022 | 575.4237 | 4.5503 | 3.2851 | 0.81054 | 0.82787 | 0.8388 | -0.00062 | 91.0199 | 149.53 | 1.5326 | 0.81118 | 0.00143 | 3.4113 | 2.0615
20.5073 | 273.9328 | 1803.8286 | 89.9993 | 25.941 | 40.0127 | 194.8088 | 39.975 | 90.1328 | 95.5095 | 96.1078 | 99.1324 | 114.2719 | 66.9488 | 21.4145 | 574.8436 | 357.8393 | 574.8436 | 4.5409 | 3.5304 | 0.81089 | 0.82787 | 0.8388 | -0.00062 | 91.0177 | 149.4709 | 1.5334 | 0.81152 | 0.00143 | 3.3672 | 2.018
20.5076 | 273.933 | 1802.1918 | 90.2408 | 25.9384 | 40.0026 | 194.8021 | 40.0347 | 90.4216 | 95.4995 | 96.0952 | 99.1369 | 111.6931 | 66.9736 | 22.3148 | 574.5405 | 356.7258 | 574.5405 | 4.5592 | 3.5522 | 0.81098 | 0.82787 | 0.8388 | -0.00062 | 91.0274 | 149.5604 | 1.5357 | 0.81162 | 0.00143 | 3.3551 | 2.006
20.5078 | 273.9333 | 1807.013 | 90.2508 | 25.9167 | 40.0112 | 194.813 | 39.9639 | 90.9347 | 95.5152 | 96.0388 | 99.146 | 107.661 | 66.9664 | 29.8265 | 572.0168 | 350.0235 | 572.0168 | 4.5711 | 3.6682 | 0.81101 | 0.82787 | 0.8388 | -0.00062 | 91.0265 | 149.5052 | 1.5367 | 0.81165 | 0.00143 | 3.3503 | 2.0013
20.5081 | 273.9336 | 1800.6016 | 90.133 | 25.9143 | 40.0028 | 194.8011 | 39.9802 | 90.6531 | 95.4922 | 95.9756 | 99.14 | 102.5884 | 67.4544 | 27.2135 | 574.667 | 349.5258 | 574.667 | 4.5673 | 3.6724 | 0.81153 | 0.82787 | 0.8388 | -0.00062 | 91.0097 | 149.5741 | 1.5372 | 0.81216 | 0.00143 | 3.2858 | 1.9376
20.5084 | 273.9339 | 1806.9915 | 90.0068 | 25.9034 | 40.0056 | 194.7986 | 39.9596 | 90.8966 | 95.4952 | 95.8793 | 99.1337 | 105.7919 | 67.9013 | 22.3913 | 577.3036 | 354.7582 | 577.3036 | 4.5489 | 3.5361 | 0.81096 | 0.82787 | 0.8388 | -0.00062 | 91.0203 | 149.139 | 1.5363 | 0.81159 | 0.00143 | 3.3581 | 2.009
20.5087 | 273.9342 | 1802.1926 | 90.2453 | 25.8769 | 39.9854 | 194.7861 | 39.9934 | 90.7371 | 95.4901 | 95.8154 | 99.1495 | 108.1267 | 67.9383 | 22.9439 | 575.9089 | 355.175 | 575.9089 | 4.5548 | 3.4555 | 0.81051 | 0.82787 | 0.8388 | -0.00062 | 91.0311 | 149.2982 | 1.5359 | 0.81116 | 0.00143 | 3.4141 | 2.0643
20.5089 | 273.9345 | 1805.4088 | 90.1309 | 25.8758 | 39.9997 | 194.7858 | 39.9634 | 90.7353 | 95.4491 | 95.9798 | 99.1306 | 107.8502 | 67.4618 | 24.2207 | 575.3018 | 353.9342 | 575.3018 | 4.5688 | 3.4979 | 0.81095 | 0.82787 | 0.8388 | -0.00062 | 91.0279 | 149.8249 | 1.5356 | 0.81159 | 0.00143 | 3.358 | 2.0089
20.5092 | 273.9347 | 1802.23 | 90.2383 | 25.8411 | 39.9988 | 194.7597 | 39.9637 | 90.8398 | 95.4764 | 96.2524 | 99.1454 | 107.3087 | 68.3853 | 23.7538 | 571.6427 | 355.1431 | 571.6427 | 4.5458 | 3.521 | 0.81103 | 0.82787 | 0.8388 | -0.00062 | 91.0177 | 149.8402 | 1.5367 | 0.81166 | 0.00143 | 3.3496 | 2.0006
20.5095 | 273.935 | 1804.9946 | 90.2099 | 25.8237 | 40.0152 | 194.7726 | 39.9797 | 91.0496 | 95.4622 | 96.1124 | 99.1488 | 103.8665 | 68.3734 | 21.7057 | 575.2193 | 358.1571 | 575.2193 | 4.5281 | 3.7057 | 0.81139 | 0.82787 | 0.8388 | -0.00062 | 91.0102 | 149.5189 | 1.5362 | 0.81202 | 0.00143 | 3.3037 | 1.9553
20.5098 | 273.9353 | 1802.1617 | 89.9535 | 25.8107 | 39.9979 | 194.7851 | 39.9765 | 90.6022 | 95.4791 | 95.7624 | 99.1333 | 102.0244 | 68.3812 | 26.5697 | 576.1389 | 350.9219 | 576.1389 | 4.5129 | 3.6759 | 0.81156 | 0.82787 | 0.8388 | -0.00062 | 91.0096 | 150.0258 | 1.5383 | 0.81219 | 0.00144 | 3.2818 | 1.9337
20.5101 | 273.9355 | 1805.4135 | 90.1866 | 25.8035 | 40 | 194.7962 | 39.9668 | 90.2156 | 95.4848 | 95.7865 | 99.1374 | 105.5135 | 68.8671 | 25.5047 | 574.3904 | 353.1586 | 574.3904 | 4.5302 | 3.7191 | 0.81161 | 0.82787 | 0.8388 | -0.00062 | 91.0318 | 149.2007 | 1.5375 | 0.81226 | 0.00143 | 3.2738 | 1.9258
20.5103 | 273.9358 | 1803.7874 | 90.017 | 25.7755 | 40.0091 | 194.8192 | 39.9483 | 91.0705 | 95.5119 | 96.0816 | 99.1378 | 107.3363 | 68.8922 | 26.1147 | 575.2571 | 350.9034 | 575.2571 | 4.5268 | 3.6388 | 0.81115 | 0.82787 | 0.8388 | -0.00062 | 91.0275 | 150.076 | 1.5376 | 0.81179 | 0.00144 | 3.3334 | 1.9846
20.5106 | 273.9361 | 1803.7801 | 90.1009 | 25.779 | 40.0061 | 194.8202 | 39.9716 | 90.8653 | 95.5095 | 96.2279 | 99.1303 | 104.3645 | 69.358 | 25.7826 | 575.5833 | 351.99 | 575.5833 | 4.5423 | 3.6518 | 0.81078 | 0.82787 | 0.8388 | -0.00062 | 91.0182 | 150.4875 | 1.5373 | 0.81142 | 0.00144 | 3.3805 | 2.0311
20.5109 | 273.9364 | 1803.7848 | 90.3344 | 25.7644 | 40.005 | 194.8441 | 39.9795 | 90.43 | 95.5058 | 96.0857 | 99.1418 | 103.3841 | 69.3456 | 29.2972 | 573.3046 | 349.3409 | 573.3046 | 4.5401 | 3.4975 | 0.811 | 0.82787 | 0.8388 | -0.00062 | 91.0211 | 149.9527 | 1.5397 | 0.81163 | 0.00143 | 3.3531 | 2.004
20.5112 | 273.9367 | 1805.3649 | 90.1229 | 25.7565 | 39.9975 | 194.8465 | 39.9814 | 90.984 | 95.5116 | 95.6776 | 99.1426 | 100.9855 | 68.8668 | 27.2434 | 574.4891 | 352.1797 | 574.4891 | 4.5115 | 3.3728 | 0.81145 | 0.82787 | 0.8388 | -0.00062 | 90.9958 | 149.9775 | 1.5444 | 0.81207 | 0.00144 | 3.2976 | 1.9492
20.5114 | 273.937 | 1802.9024 | 89.9988 | 25.7626 | 40.0181 | 194.8609 | 39.974 | 90.8966 | 95.5009 | 95.7388 | 99.1321 | 100.5928 | 69.36 | 25.5464 | 577.638 | 351.555 | 577.638 | 4.5181 | 3.4697 | 0.81158 | 0.82787 | 0.8388 | -0.00062 | 91.025 | 149.5169 | 1.5468 | 0.81222 | 0.00143 | 3.2782 | 1.9302
20.5117 | 273.9372 | 1805.4224 | 90.4173 | 25.7662 | 40.0119 | 194.8622 | 39.9641 | 89.8509 | 95.481 | 95.9518 | 99.1346 | 102.9828 | 68.8943 | 24.0748 | 576.9935 | 354.994 | 576.9935 | 4.5261 | 3.6852 | 0.81095 | 0.82787 | 0.8388 | -0.00062 | 91.014 | 149.7619 | 1.5485 | 0.81159 | 0.00143 | 3.3589 | 2.0098
20.512 | 273.9375 | 1802.3297 | 90.1436 | 25.7621 | 40.0058 | 194.8441 | 39.9833 | 90.9394 | 95.4772 | 95.9041 | 99.1341 | 104.2627 | 68.4214 | 22.0301 | 575.6046 | 359.2913 | 575.6046 | 4.5075 | 3.7025 | 0.81035 | 0.82787 | 0.8388 | -0.00062 | 91.0179 | 149.9642 | 1.5467 | 0.81099 | 0.00143 | 3.4355 | 2.0854
20.5123 | 273.9378 | 1805.384 | 90.0777 | 25.7607 | 40.0038 | 194.8546 | 39.9742 | 91.2731 | 95.5047 | 96.1608 | 99.1446 | 102.1226 | 68.8652 | 19.0662 | 571.5034 | 360.8599 | 571.5034 | 4.5384 | 3.7647 | 0.81041 | 0.82787 | 0.8388 | -0.00062 | 91.0283 | 149.917 | 1.5448 | 0.81105 | 0.00143 | 3.4276 | 2.0776
20.5126 | 273.938 | 1802.1835 | 89.9875 | 25.7627 | 39.9987 | 194.8466 | 39.9532 | 90.3478 | 95.5035 | 96.0525 | 99.1322 | 102.8279 | 68.8622 | 18.9909 | 575.4099 | 360.1548 | 575.4099 | 4.5226 | 3.7277 | 0.81101 | 0.82787 | 0.8388 | -0.00062 | 91.014 | 150.2059 | 1.5458 | 0.81165 | 0.00144 | 3.3514 | 2.0024
20.5128 | 273.9383 | 1803.9589 | 90.0383 | 25.7569 | 40.01 | 194.8316 | 39.9597 | 90.6028 | 95.4946 | 95.8027 | 99.1399 | 98.0139 | 68.373 | 19.7704 | 576.773 | 359.6525 | 576.773 | 4.5319 | 3.5116 | 0.81098 | 0.82787 | 0.8388 | -0.00062 | 91.0063 | 149.5312 | 1.5449 | 0.81161 | 0.00143 | 3.3567 | 2.0076
20.5131 | 273.9386 | 1802.2266 | 90.0871 | 25.7466 | 40.006 | 194.8023 | 39.9625 | 90.5761 | 95.4786 | 96.361 | 99.141 | 93.1447 | 68.4109 | 21.4483 | 577.3603 | 355.9388 | 577.3603 | 4.5532 | 3.4476 | 0.81151 | 0.82787 | 0.8388 | -0.00062 | 91.0212 | 149.5888 | 1.5455 | 0.81215 | 0.00143 | 3.2871 | 1.9389
20.5134 | 273.9389 | 1805.3785 | 90.0942 | 25.7392 | 40.0205 | 194.8295 | 39.9732 | 90.7056 | 95.4754 | 96.124 | 99.1371 | 89.1809 | 68.4074 | 24.2658 | 574.4871 | 354.7307 | 574.4871 | 4.5448 | 3.4765 | 0.81141 | 0.82787 | 0.8388 | -0.00062 | 90.9995 | 150.306 | 1.546 | 0.81204 | 0.00144 | 3.3015 | 1.9531
20.5137 | 273.9391 | 1802.204 | 90.2439 | 25.7482 | 39.9916 | 194.8207 | 39.9655 | 90.8963 | 95.4945 | 96.1355 | 99.1417 | 84.4131 | 67.9239 | 25.7311 | 575.2256 | 354.3858 | 575.2256 | 4.548 | 3.4986 | 0.81141 | 0.82787 | 0.8388 | -0.00062 | 90.9941 | 149.557 | 1.5451 | 0.81203 | 0.00143 | 3.3029 | 1.9545
20.514 | 273.9395 | 1805.3571 | 89.9636 | 25.7221 | 39.9977 | 194.8066 | 39.9663 | 90.8154 | 95.4693 | 96.0284 | 99.1342 | 80.3375 | 67.4539 | 28.0984 | 573.8149 | 349.2607 | 573.8149 | 4.5379 | 3.6104 | 0.81142 | 0.82787 | 0.8388 | -0.00062 | 90.9651 | 149.8766 | 1.5458 | 0.81202 | 0.00143 | 3.3035 | 1.9551
20.5142 | 273.9397 | 1802.1786 | 89.9704 | 25.7225 | 39.9895 | 194.7822 | 39.9723 | 90.5485 | 95.4942 | 95.7754 | 99.1311 | 76.7799 | 67.8953 | 24.9889 | 573.2292 | 353.063 | 573.2292 | 4.5531 | 3.6086 | 0.81152 | 0.82787 | 0.8388 | -0.00062 | 90.9922 | 149.5988 | 1.5479 | 0.81214 | 0.00143 | 3.2881 | 1.9399
20.5145 | 273.94 | 1805.3943 | 90.3575 | 25.7494 | 40.0047 | 194.7858 | 39.9521 | 90.3018 | 95.493 | 95.9307 | 99.1356 | 74.1613 | 67.935 | 27.5998 | 573.4587 | 350.7691 | 573.4587 | 4.5465 | 3.6583 | 0.81183 | 0.82787 | 0.8388 | -0.00062 | 90.985 | 149.9194 | 1.5463 | 0.81244 | 0.00143 | 3.2502 | 1.9025
20.5148 | 273.9403 | 1800.6138 | 90.0315 | 25.7157 | 39.9858 | 194.7779 | 39.9842 | 90.9617 | 95.5009 | 96.0089 | 99.1423 | 75.008 | 67.911 | 26.7802 | 578.1103 | 351.7072 | 578.1103 | 4.5428 | 3.4858 | 0.81193 | 0.82787 | 0.8388 | -0.00062 | 90.9704 | 149.4553 | 1.5453 | 0.81254 | 0.00143 | 3.2379 | 1.8904
20.5151 | 273.9405 | 1805.3914 | 90.0328 | 25.721 | 40.0012 | 194.7911 | 39.9918 | 91.186 | 95.494 | 96.1593 | 99.1347 | 75.9041 | 67.9159 | 26.9967 | 574.711 | 351.7883 | 574.711 | 4.5497 | 3.4213 | 0.8116 | 0.82787 | 0.8388 | -0.00062 | 90.9647 | 150.0077 | 1.5445 | 0.8122 | 0.00144 | 3.2812 | 1.9331
20.5153 | 273.9408 | 1803.7662 | 89.988 | 25.7231 | 39.9908 | 194.7797 | 39.9926 | 90.147 | 95.508 | 96.1019 | 99.1372 | 78.7534 | 67.4663 | 25.5885 | 570.5112 | 352.8057 | 570.5112 | 4.5356 | 3.2713 | 0.81171 | 0.82787 | 0.8388 | -0.00062 | 90.9449 | 149.8962 | 1.5416 | 0.8123 | 0.00143 | 3.2679 | 1.92
20.5156 | 273.9411 | 1803.7568 | 89.99 | 25.7164 | 39.9944 | 194.7714 | 39.9778 | 90.2924 | 95.5087 | 95.7172 | 99.1317 | 79.3319 | 67.9416 | 23.2114 | 569.4276 | 353.1987 | 569.4276 | 4.5332 | 3.2693 | 0.81102 | 0.82787 | 0.8388 | -0.00062 | 90.9545 | 149.7917 | 1.5379 | 0.81162 | 0.00143 | 3.3554 | 2.0063
20.5159 | 273.9414 | 1805.2681 | 90.0718 | 25.7055 | 39.9957 | 194.7953 | 39.9946 | 90.7727 | 95.4985 | 95.6906 | 99.1331 | 81.1773 | 67.8996 | 24.3108 | 576.4549 | 354.454 | 576.4549 | 4.5479 | 3.29 | 0.8115 | 0.82787 | 0.8388 | -0.00062 | 90.9524 | 149.6676 | 1.5397 | 0.8121 | 0.00143 | 3.2937 | 1.9454
20.5162 | 273.9416 | 1802.3424 | 90.1326 | 25.7096 | 39.9886 | 194.7836 | 39.9843 | 90.5895 | 95.5012 | 95.9063 | 99.1367 | 77.8814 | 67.4577 | 21.0222 | 576.3029 | 359.7235 | 576.3029 | 4.5403 | 3.4234 | 0.81138 | 0.82787 | 0.8388 | -0.00062 | 90.9414 | 150.355 | 1.5394 | 0.81197 | 0.00144 | 3.3108 | 1.9622
20.5164 | 273.942 | 1803.8304 | 90.149 | 25.7005 | 39.9917 | 194.762 | 39.9835 | 90.6197 | 95.5096 | 96.212 | 99.1363 | 78.1324 | 67.4595 | 23.2792 | 573.8337 | 354.7411 | 573.8337 | 4.5222 | 3.5403 | 0.81196 | 0.82787 | 0.8388 | -0.00062 | 90.9434 | 150.2966 | 1.5362 | 0.81255 | 0.00144 | 3.2367 | 1.8892
20.5167 | 273.9422 | 1803.857 | 90.0992 | 25.7101 | 39.9784 | 194.7549 | 39.9776 | 90.8808 | 95.4968 | 96.0684 | 99.1459 | 84.9138 | 67.4191 | 28.7049 | 575.528 | 352.0943 | 575.528 | 4.5447 | 3.6373 | 0.81179 | 0.82787 | 0.8388 | -0.00062 | 90.924 | 149.7686 | 1.5377 | 0.81237 | 0.00143 | 3.2594 | 1.9116
20.517 | 273.9425 | 1805.4326 | 89.8838 | 25.6952 | 39.9971 | 194.7666 | 39.9941 | 90.3008 | 95.4839 | 95.8585 | 99.1366 | 90.2166 | 67.4304 | 24.3452 | 575.5686 | 354.1029 | 575.5686 | 4.5421 | 3.5252 | 0.81082 | 0.82787 | 0.8388 | -0.00062 | 90.916 | 149.6871 | 1.5344 | 0.81139 | 0.00143 | 3.3839 | 2.0344
20.5173 | 273.9428 | 1802.1909 | 90.3076 | 25.6803 | 39.994 | 194.75 | 39.9674 | 90.3846 | 95.475 | 95.8864 | 99.1397 | 91.1504 | 66.9339 | 21.1966 | 573.6049 | 355.3158 | 573.6049 | 4.5451 | 3.4557 | 0.8111 | 0.82787 | 0.8388 | -0.00062 | 90.9344 | 149.4906 | 1.537 | 0.81168 | 0.00143 | 3.3467 | 1.9977
20.5176 | 273.9431 | 1805.4003 | 89.9854 | 25.6672 | 39.9868 | 194.7183 | 39.9656 | 91.0618 | 95.4856 | 96.0245 | 99.1348 | 89.8091 | 67.4648 | 25.7447 | 574.0227 | 351.2851 | 574.0227 | 4.5761 | 3.4012 | 0.8116 | 0.82787 | 0.8388 | -0.00062 | 90.927 | 150.1762 | 1.5387 | 0.81218 | 0.00144 | 3.2832 | 1.9351
20.5178 | 273.9433 | 1802.2046 | 90.0229 | 25.6869 | 39.9994 | 194.7168 | 39.9871 | 90.963 | 95.5008 | 96.1427 | 99.1403 | 84.0678 | 67.4192 | 24.7143 | 576.6961 | 353.4345 | 576.6961 | 4.5956 | 3.4444 | 0.81173 | 0.82787 | 0.8388 | -0.00062 | 90.9434 | 149.8854 | 1.5392 | 0.81232 | 0.00143 | 3.2659 | 1.918
20.5181 | 273.9436 | 1805.3916 | 89.999 | 25.6577 | 39.9949 | 194.7092 | 39.9726 | 89.8148 | 95.5015 | 96.3059 | 99.1346 | 84.1228 | 66.4863 | 22.83 | 574.9642 | 354.2653 | 574.9642 | 4.5859 | 3.4452 | 0.81198 | 0.82787 | 0.8388 | -0.00062 | 90.9159 | 149.5052 | 1.5393 | 0.81255 | 0.00143 | 3.2359 | 1.8884
20.5184 | 273.9439 | 1803.839 | 90.1098 | 25.677 | 40.0015 | 194.698 | 39.9719 | 90.7202 | 95.4912 | 96.005 | 99.1326 | 89.6214 | 67.3001 | 23.7002 | 574.8821 | 355.0392 | 574.8821 | 4.6073 | 3.5557 | 0.81201 | 0.82787 | 0.8388 | -0.00062 | 90.9304 | 149.8878 | 1.5374 | 0.81259 | 0.00143 | 3.2308 | 1.8834
20.5187 | 273.9441 | 1803.8103 | 90.0155 | 25.6689 | 39.9835 | 194.6928 | 39.9841 | 91.2486 | 95.4999 | 95.7607 | 99.1417 | 131.5408 | 66.9395 | 24.8842 | 570.5717 | 351.0965 | 570.5717 | 4.6006 | 3.5282 | 0.81174 | 0.82787 | 0.8388 | -0.00062 | 90.9204 | 149.859 | 1.5367 | 0.81232 | 0.00143 | 3.266 | 1.9181
20.519 | 273.9444 | 1803.8015 | 90.1444 | 25.669 | 39.9973 | 194.6981 | 39.9834 | 90.5249 | 95.4762 | 95.7964 | 99.1364 | 163.6664 | 66.9342 | 24.1989 | 575.5718 | 352.9235 | 575.5718 | 4.5971 | 3.5177 | 0.81183 | 0.82787 | 0.8388 | -0.00062 | 90.9155 | 150.2345 | 1.536 | 0.8124 | 0.00144 | 3.2549 | 1.9071
20.5192 | 273.9447 | 1805.4732 | 90.1318 | 25.6683 | 40.0061 | 194.6664 | 39.9995 | 90.8141 | 95.485 | 96.1586 | 99.1367 | 167.6471 | 66.9421 | 27.5267 | 577.4734 | 352.972 | 577.4734 | 4.5891 | 3.3233 | 0.81042 | 0.82787 | 0.8388 | -0.00062 | 90.9126 | 150.1498 | 1.5395 | 0.81099 | 0.00144 | 3.4351 | 2.085
20.5195 | 273.945 | 1803.8075 | 90.1973 | 25.6498 | 39.996 | 194.65 | 40.0049 | 90.7173 | 95.491 | 96.1268 | 99.1352 | 155.3006 | 66.4736 | 29.8121 | 576.5814 | 344.9585 | 576.5814 | 4.6162 | 3.351 | 0.81119 | 0.82787 | 0.8388 | -0.00062 | 90.8996 | 150.0348 | 1.5358 | 0.81175 | 0.00144 | 3.3386 | 1.9897
20.5198 | 273.9453 | 1803.8206 | 89.9624 | 25.6584 | 40.0122 | 194.6542 | 39.9853 | 90.7276 | 95.4685 | 96.036 | 99.1377 | 151.247 | 66.4893 | 30.1105 | 573.7893 | 346.7927 | 573.7893 | 4.6016 | 3.252 | 0.81026 | 0.82787 | 0.8388 | -0.00062 | 90.9188 | 149.7473 | 1.5162 | 0.81083 | 0.00143 | 3.4552 | 2.1048
20.5201 | 273.9456 | 1803.8349 | 90.0851 | 25.6505 | 39.9944 | 194.6782 | 39.9869 | 90.3347 | 95.4615 | 95.6755 | 99.1362 | 152.3237 | 66.9421 | 24.7715 | 574.6447 | 352.8539 | 574.6447 | 4.5796 | 3.2117 | 0.81038 | 0.82787 | 0.8388 | -0.00062 | 90.8949 | 149.6329 | 1.5224 | 0.81094 | 0.00143 | 3.4413 | 2.0911
20.5203 | 273.9458 | 1803.8503 | 90.2533 | 25.6396 | 40.0012 | 194.6553 | 40.0018 | 90.5624 | 95.4675 | 95.7877 | 99.1412 | 153.5919 | 67.4222 | 23.9615 | 573.781 | 354.1393 | 573.781 | 4.5949 | 3.3228 | 0.81046 | 0.82787 | 0.8388 | -0.00062 | 90.8679 | 149.7471 | 1.5343 | 0.811 | 0.00143 | 3.4336 | 2.0835
20.5206 | 273.9461 | 1803.7896 | 90.0362 | 25.6414 | 40.0035 | 194.6352 | 39.9982 | 90.94 | 95.4896 | 95.9758 | 99.1427 | 151.1425 | 67.4423 | 22.1282 | 573.9493 | 357.6201 | 573.9493 | 4.5671 | 3.631 | 0.81039 | 0.82787 | 0.8388 | -0.00062 | 90.8591 | 149.8922 | 1.5439 | 0.81093 | 0.00143 | 3.4431 | 2.0929
20.5209 | 273.9464 | 1803.8219 | 90.0239 | 25.628 | 39.9995 | 194.6484 | 39.9983 | 89.9044 | 95.4732 | 95.9714 | 99.1369 | 148.8548 | 68.3772 | 22.9817 | 574.099 | 355.5862 | 574.099 | 4.5851 | 3.6184 | 0.80945 | 0.82787 | 0.8388 | -0.00062 | 90.8633 | 149.8538 | 1.5469 | 0.80998 | 0.00143 | 3.5639 | 2.2121
20.5212 | 273.9467 | 1803.8206 | 90.1063 | 25.6319 | 39.9981 | 194.6617 | 39.9909 | 90.7833 | 95.4641 | 96.3704 | 99.1444 | 140.8318 | 68.4046 | 21.4613 | 577.3548 | 359.6132 | 577.3548 | 4.5947 | 3.7468 | 0.81004 | 0.82787 | 0.8388 | -0.00062 | 90.8569 | 150.0449 | 1.551 | 0.81058 | 0.00144 | 3.4878 | 2.137
20.5215 | 273.9469 | 1803.8761 | 90.0134 | 25.6248 | 39.9931 | 194.6687 | 40.0131 | 90.928 | 95.4951 | 95.7311 | 99.1434 | 142.1439 | 67.9398 | 20.4832 | 574.8926 | 357.1183 | 574.8926 | 4.5795 | 3.4787 | 0.81061 | 0.82787 | 0.8388 | -0.00062 | 90.8702 | 149.9671 | 1.5521 | 0.81115 | 0.00144 | 3.4146 | 2.0647
20.5217 | 273.9472 | 1802.1962 | 90.2423 | 25.626 | 39.9973 | 194.6877 | 40.0028 | 90.1936 | 95.4839 | 96.0093 | 99.1375 | 142.0637 | 67.9204 | 22.7227 | 571.1933 | 355.4952 | 571.1933 | 4.5811 | 3.4288 | 0.81136 | 0.82787 | 0.8388 | -0.00062 | 90.8847 | 149.8275 | 1.5505 | 0.81191 | 0.00143 | 3.3178 | 1.9692
20.522 | 273.9475 | 1803.7901 | 90.2595 | 25.6179 | 39.987 | 194.7042 | 40.0146 | 90.9077 | 95.4742 | 96.2256 | 99.1392 | 141.1495 | 68.3943 | 21.4191 | 576.5157 | 358.3984 | 576.5157 | 4.5888 | 3.4578 | 0.81122 | 0.82787 | 0.8388 | -0.00062 | 90.8873 | 150.3289 | 1.5482 | 0.81177 | 0.00144 | 3.3355 | 1.9867
20.5223 | 273.9478 | 1805.4305 | 90.0669 | 25.6193 | 40.0019 | 194.7091 | 40.0012 | 91.0226 | 95.468 | 96.1704 | 99.1392 | 135.7694 | 68.3991 | 25.023 | 576.1394 | 356.6894 | 576.1394 | 4.5888 | 3.4813 | 0.81142 | 0.82787 | 0.8388 | -0.00062 | 90.897 | 150.0519 | 1.5484 | 0.81198 | 0.00144 | 3.3089 | 1.9604
20.5226 | 273.9481 | 1802.2072 | 89.9383 | 25.6223 | 40.0009 | 194.7207 | 40.0164 | 89.8809 | 95.4645 | 96.057 | 99.1437 | 134.1895 | 68.3626 | 26.0144 | 576.7822 | 352.3092 | 576.7822 | 4.5854 | 3.6787 | 0.81042 | 0.82787 | 0.8388 | -0.00062 | 90.9002 | 150.1668 | 1.5479 | 0.81099 | 0.00144 | 3.4357 | 2.0856
20.5228 | 273.9483 | 1803.9006 | 90.0598 | 25.6286 | 40.0008 | 194.7229 | 40.074 | 90.6816 | 95.4725 | 95.9523 | 99.1322 | 127.6727 | 68.8655 | 24.411 | 574.0112 | 353.3628 | 574.0112 | 4.5841 | 3.6857 | 0.81047 | 0.82787 | 0.8388 | -0.00062 | 90.9125 | 149.8412 | 1.548 | 0.81104 | 0.00143 | 3.429 | 2.079
20.5231 | 273.9486 | 1803.8546 | 90.0428 | 25.6252 | 40.0068 | 194.7267 | 40.0172 | 91.0975 | 95.4973 | 95.9286 | 99.1433 | 127.9474 | 68.39 | 26.3588 | 574.505 | 353.0736 | 574.505 | 4.5837 | 3.7184 | 0.81049 | 0.82787 | 0.8388 | -0.00062 | 90.91 | 149.9461 | 1.547 | 0.81105 | 0.00144 | 3.4271 | 2.0771
20.5234 | 273.9489 | 1805.4263 | 90.0147 | 25.6166 | 39.9785 | 194.7376 | 40.0169 | 90.4151 | 95.4813 | 95.9121 | 99.1401 | 128.3414 | 68.8689 | 26.5337 | 574.3078 | 350.5922 | 574.3078 | 4.5819 | 3.6519 | 0.81095 | 0.82787 | 0.8388 | -0.00062 | 90.9101 | 150.1733 | 1.5462 | 0.81151 | 0.00144 | 3.3684 | 2.0191
20.5237 | 273.9492 | 1803.6906 | 90.0374 | 25.6084 | 39.9909 | 194.7118 | 40.0061 | 90.4082 | 95.4508 | 95.9746 | 99.138 | 127.4271 | 68.3922 | 26.8715 | 573.4459 | 350.0836 | 573.4459 | 4.5918 | 3.5538 | 0.81129 | 0.82787 | 0.8388 | -0.00062 | 90.9055 | 150.2777 | 1.5452 | 0.81186 | 0.00144 | 3.3244 | 1.9757
20.5239 | 273.9494 | 1803.8121 | 90.0745 | 25.6265 | 39.9789 | 194.7163 | 40.0248 | 90.9225 | 95.4619 | 96.0094 | 99.135 | 125.1252 | 68.3578 | 25.2921 | 574.3084 | 355.5552 | 574.3084 | 4.6001 | 3.3739 | 0.8115 | 0.82787 | 0.8388 | -0.00062 | 90.9184 | 149.951 | 1.5444 | 0.81207 | 0.00144 | 3.297 | 1.9486
20.5242 | 273.9497 | 1805.4383 | 90.1162 | 25.6253 | 39.9697 | 194.7051 | 40.0209 | 90.0004 | 95.4268 | 95.877 | 99.1338 | 122.5624 | 68.8823 | 25.4132 | 577.7532 | 352.4449 | 577.7532 | 4.5781 | 3.4319 | 0.81037 | 0.82787 | 0.8388 | -0.00062 | 90.9101 | 149.9492 | 1.5436 | 0.81094 | 0.00144 | 3.4415 | 2.0913
20.5245 | 273.95 | 1803.8013 | 90.201 | 25.6127 | 39.9699 | 194.7025 | 40.0224 | 90.6452 | 95.4469 | 95.7527 | 99.1386 | 118.4769 | 68.8957 | 23.6335 | 574.9814 | 354.4947 | 574.9814 | 4.6155 | 3.4705 | 0.81107 | 0.82787 | 0.8388 | -0.00062 | 90.92 | 150.1669 | 1.5445 | 0.81164 | 0.00144 | 3.3519 | 2.0029
20.5248 | 273.9503 | 1803.8439 | 90.0405 | 25.618 | 39.9908 | 194.7076 | 40.0079 | 90.4797 | 95.4568 | 95.7288 | 99.1419 | 121.4583 | 69.3383 | 21.935 | 572.0601 | 356.3448 | 572.0601 | 4.5985 | 3.5062 | 0.81095 | 0.82787 | 0.8388 | -0.00062 | 90.9102 | 150.1787 | 1.5437 | 0.81152 | 0.00144 | 3.3672 | 2.018
20.5251 | 273.9506 | 1802.2157 | 89.9692 | 25.6227 | 39.9792 | 194.7134 | 40.0081 | 90.2565 | 95.4461 | 96.0802 | 99.1393 | 120.8272 | 68.8945 | 22.3707 | 571.3136 | 355.3577 | 571.3136 | 4.6054 | 3.7134 | 0.81084 | 0.82787 | 0.8388 | -0.00062 | 90.9002 | 150.0583 | 1.5435 | 0.8114 | 0.00144 | 3.3828 | 2.0333
20.5253 | 273.9508 | 1805.3585 | 90.1137 | 25.6149 | 39.9852 | 194.6904 | 40.0248 | 91.0046 | 95.4304 | 96.1782 | 99.1379 | 122.5001 | 68.3908 | 28.3364 | 576.9835 | 351.0258 | 576.9835 | 4.6109 | 3.787 | 0.8113 | 0.82787 | 0.8388 | -0.00062 | 90.9073 | 150.1248 | 1.5443 | 0.81186 | 0.00144 | 3.3236 | 1.9749
20.5256 | 273.9511 | 1802.2042 | 90.0104 | 25.6383 | 39.9867 | 194.7229 | 40.0385 | 90.3962 | 95.4336 | 95.9491 | 99.1439 | 119.8409 | 69.3735 | 25.1577 | 577.0448 | 354.0913 | 577.0448 | 4.602 | 3.7538 | 0.81141 | 0.82787 | 0.8388 | -0.00062 | 90.902 | 149.9977 | 1.5436 | 0.81197 | 0.00144 | 3.3104 | 1.9619
20.5259 | 273.9514 | 1805.3951 | 90.2149 | 25.6269 | 39.9725 | 194.7215 | 40.0285 | 90.6161 | 95.4459 | 95.7617 | 99.1323 | 114.4758 | 68.411 | 21.1937 | 575.5862 | 361.2991 | 575.5862 | 4.5965 | 3.5414 | 0.81101 | 0.82787 | 0.8388 | -0.00062 | 90.8932 | 150.108 | 1.5404 | 0.81157 | 0.00144 | 3.3613 | 2.0121
20.5262 | 273.9517 | 1802.1684 | 90.0231 | 25.6412 | 39.9957 | 194.7406 | 40.0132 | 91.195 | 95.4671 | 95.722 | 99.1424 | 110.1186 | 68.3719 | 21.2396 | 574.876 | 355.0376 | 574.876 | 4.5784 | 3.5092 | 0.81033 | 0.82787 | 0.8388 | -0.00062 | 90.8985 | 150.2012 | 1.5395 | 0.81089 | 0.00144 | 3.4486 | 2.0983
20.5265 | 273.9519 | 1803.7976 | 89.8676 | 25.6433 | 39.983 | 194.7314 | 39.9884 | 90.0038 | 95.4365 | 96.1656 | 99.1349 | 111.8145 | 68.4098 | 25.1698 | 573.09 | 354.7012 | 573.09 | 4.6147 | 3.5055 | 0.81035 | 0.82787 | 0.8388 | -0.00062 | 90.8847 | 150.2048 | 1.5386 | 0.8109 | 0.00144 | 3.4465 | 2.0962
20.5267 | 273.9522 | 1805.4274 | 89.8969 | 25.6314 | 39.9896 | 194.7364 | 40.0104 | 90.3667 | 95.4388 | 96.2953 | 99.1411 | 115.9946 | 68.8963 | 21.8876 | 573.9807 | 354.8284 | 573.9807 | 4.6026 | 3.619 | 0.81109 | 0.82787 | 0.8388 | -0.00062 | 90.9033 | 150.0092 | 1.542 | 0.81165 | 0.00144 | 3.3505 | 2.0015
20.527 | 273.9525 | 1802.2079 | 89.9648 | 25.632 | 39.9721 | 194.741 | 39.9719 | 90.87 | 95.4381 | 96.0401 | 99.1444 | 114.168 | 67.8953 | 23.1085 | 576.064 | 355.9024 | 576.064 | 4.6127 | 3.6939 | 0.81091 | 0.82787 | 0.8388 | -0.00062 | 90.8885 | 149.8921 | 1.5427 | 0.81146 | 0.00143 | 3.375 | 2.0257
20.5273 | 273.9528 | 1803.8033 | 90.1555 | 25.6251 | 39.9832 | 194.7324 | 39.9862 | 90.131 | 95.3904 | 96.0043 | 99.1365 | 114.9651 | 68.3779 | 22.641 | 575.1952 | 354.3561 | 575.1952 | 4.6016 | 3.6257 | 0.81114 | 0.82787 | 0.8388 | -0.00062 | 90.8875 | 149.5755 | 1.544 | 0.8117 | 0.00143 | 3.3452 | 1.9962
20.5276 | 273.9531 | 1805.3909 | 90.242 | 25.6005 | 39.9817 | 194.736 | 39.9781 | 90.9043 | 95.3517 | 95.6737 | 99.1378 | 111.0597 | 67.4308 | 25.0011 | 576.7963 | 352.1644 | 576.7963 | 4.5971 | 3.6244 | 0.81144 | 0.82787 | 0.8388 | -0.00062 | 90.8608 | 150.07 | 1.5445 | 0.81198 | 0.00144 | 3.3087 | 1.9603
20.5278 | 273.9533 | 1802.2013 | 89.9431 | 25.6164 | 39.9774 | 194.7252 | 39.9878 | 90.9574 | 95.3703 | 95.8644 | 99.1348 | 110.6716 | 68.8904 | 25.751 | 574.6861 | 354.1744 | 574.6861 | 4.5937 | 3.631 | 0.8103 | 0.82787 | 0.8388 | -0.00062 | 90.8738 | 149.522 | 1.5467 | 0.81084 | 0.00143 | 3.454 | 2.1037
20.5281 | 273.9536 | 1803.8312 | 89.9807 | 25.6098 | 39.9779 | 194.7263 | 39.9927 | 89.7048 | 95.356 | 96.082 | 99.1412 | 112.233 | 68.3715 | 28.2198 | 572.5537 | 349.5817 | 572.5537 | 4.6005 | 3.4506 | 0.81055 | 0.82787 | 0.8388 | -0.00062 | 90.8786 | 150.0354 | 1.5502 | 0.8111 | 0.00144 | 3.4211 | 2.0711
20.5284 | 273.9539 | 1805.4476 | 90.0247 | 25.593 | 39.9789 | 194.7203 | 39.9843 | 90.7641 | 95.3798 | 96.0325 | 99.1404 | 113.2708 | 67.9464 | 29.3062 | 575.0021 | 348.5205 | 575.0021 | 4.6016 | 3.3823 | 0.81096 | 0.82787 | 0.8388 | -0.00062 | 90.8812 | 149.7391 | 1.5519 | 0.81151 | 0.00143 | 3.3691 | 2.0198
20.5287 | 273.9542 | 1803.6307 | 90.1006 | 25.5853 | 39.9835 | 194.7362 | 39.9792 | 90.508 | 95.3907 | 95.8956 | 99.1376 | 111.8616 | 67.9393 | 28.934 | 577.7994 | 349.9325 | 577.7994 | 4.586 | 3.3927 | 0.81098 | 0.82787 | 0.8388 | -0.00062 | 90.8612 | 150.0073 | 1.5519 | 0.81152 | 0.00144 | 3.3678 | 2.0185
20.5289 | 273.9544 | 1803.8088 | 89.9399 | 25.5852 | 39.9864 | 194.728 | 39.986 | 90.9098 | 95.4039 | 95.8492 | 99.1389 | 111.2963 | 67.9144 | 24.9357 | 578.2735 | 354.9686 | 578.2735 | 4.6226 | 3.4674 | 0.81138 | 0.82787 | 0.8388 | -0.00062 | 90.8726 | 149.845 | 1.5496 | 0.81192 | 0.00143 | 3.3159 | 1.9674
20.5292 | 273.9547 | 1802.1609 | 89.8607 | 25.5713 | 39.9911 | 194.7188 | 39.982 | 90.3593 | 95.4122 | 95.9545 | 99.1408 | 107.6945 | 67.9139 | 22.6769 | 574.6622 | 356.265 | 574.6622 | 4.6006 | 3.5394 | 0.81143 | 0.82787 | 0.8388 | -0.00062 | 90.8557 | 150.1526 | 1.5502 | 0.81197 | 0.00144 | 3.3107 | 1.9622
20.5295 | 273.955 | 1803.8495 | 90.1387 | 25.5947 | 39.9692 | 194.7127 | 39.9849 | 90.4319 | 95.4114 | 95.9278 | 99.1423 | 105.5558 | 67.9004 | 22.9141 | 572.1705 | 355.722 | 572.1705 | 4.5901 | 3.6667 | 0.81147 | 0.82787 | 0.8388 | -0.00062 | 90.8683 | 149.9001 | 1.5505 | 0.81201 | 0.00143 | 3.3047 | 1.9563
20.5298 | 273.9553 | 1802.3476 | 89.9292 | 25.5983 | 39.9825 | 194.7114 | 40.0157 | 90.8447 | 95.3758 | 96.315 | 99.1385 | 107.1617 | 68.353 | 22.0989 | 574.838 | 353.0961 | 574.838 | 4.5966 | 3.7691 | 0.8103 | 0.82787 | 0.8388 | -0.00062 | 90.8593 | 149.5558 | 1.5487 | 0.81083 | 0.00143 | 3.4551 | 2.1047
20.5301 | 273.9556 | 1805.3997 | 90.1425 | 25.5818 | 39.9712 | 194.7133 | 39.9971 | 90.6775 | 95.3985 | 96.1038 | 99.1401 | 107.6285 | 68.3747 | 19.0531 | 577.1563 | 359.7265 | 577.1563 | 4.5899 | 3.7807 | 0.81091 | 0.82787 | 0.8388 | -0.00062 | 90.8617 | 150.0875 | 1.5487 | 0.81145 | 0.00144 | 3.3762 | 2.0268
20.5303 | 273.9558 | 1802.2224 | 89.9925 | 25.597 | 39.9733 | 194.7108 | 40.0108 | 90.996 | 95.4089 | 95.7936 | 99.1356 | 109.8333 | 68.3691 | 21.0804 | 576.6321 | 356.8872 | 576.6321 | 4.5962 | 3.5585 | 0.81077 | 0.82787 | 0.8388 | -0.00062 | 90.8515 | 149.8318 | 1.5475 | 0.8113 | 0.00143 | 3.395 | 2.0454
20.5306 | 273.9561 | 1803.7792 | 89.8802 | 25.6045 | 39.9643 | 194.7165 | 40.0082 | 89.9356 | 95.4066 | 95.7913 | 99.1439 | 108.7136 | 68.9127 | 22.4841 | 574.6686 | 357.9282 | 574.6686 | 4.6026 | 3.4825 | 0.8114 | 0.82787 | 0.8388 | -0.00062 | 90.8581 | 149.359 | 1.5495 | 0.81193 | 0.00143 | 3.3148 | 1.9663
20.5309 | 273.9564 | 1803.7835 | 89.9702 | 25.5906 | 39.9614 | 194.6998 | 40.0197 | 90.5887 | 95.408 | 96.0738 | 99.1356 | 105.4341 | 68.8592 | 24.0698 | 575.112 | 354.2545 | 575.112 | 4.6089 | 3.4779 | 0.81149 | 0.82787 | 0.8388 | -0.00062 | 90.8502 | 149.8152 | 1.5505 | 0.81202 | 0.00143 | 3.304 | 1.9556
20.5312 | 273.9567 | 1805.386 | 89.901 | 25.581 | 39.9627 | 194.7081 | 40.0148 | 90.6391 | 95.4032 | 96.1774 | 99.1384 | 106.0244 | 68.3809 | 26.3634 | 573.6257 | 352.2543 | 573.6257 | 4.6053 | 3.5212 | 0.81115 | 0.82787 | 0.8388 | -0.00062 | 90.8514 | 149.7858 | 1.5508 | 0.81169 | 0.00143 | 3.3464 | 1.9974
20.5314 | 273.9569 | 1803.7903 | 90.1503 | 25.5826 | 39.9566 | 194.7072 | 40.0171 | 90.612 | 95.4025 | 96.0582 | 99.1508 | 106.169 | 67.9153 | 29.6822 | 573.5781 | 350.088 | 573.5781 | 4.6042 | 3.5404 | 0.81035 | 0.82787 | 0.8388 | -0.00062 | 90.8561 | 149.9201 | 1.5487 | 0.81088 | 0.00144 | 3.4493 | 2.099
20.5317 | 273.9572 | 1803.8424 | 89.8971 | 25.5915 | 39.9614 | 194.7005 | 40.0206 | 91.041 | 95.3725 | 95.8836 | 99.1403 | 107.4352 | 67.4233 | 25.0285 | 574.8476 | 354.9169 | 574.8476 | 4.6121 | 3.5886 | 0.81065 | 0.82787 | 0.8388 | -0.00062 | 90.8522 | 149.7726 | 1.5482 | 0.81118 | 0.00143 | 3.4104 | 2.0606
20.532 | 273.9575 | 1803.8523 | 89.8054 | 25.5873 | 39.9616 | 194.6921 | 40.0042 | 90.6888 | 95.3777 | 95.916 | 99.1411 | 106.7157 | 67.4124 | 27.2228 | 577.4889 | 349.9142 | 577.4889 | 4.6045 | 3.5804 | 0.81114 | 0.82787 | 0.8388 | -0.00062 | 90.837 | 149.8402 | 1.547 | 0.81166 | 0.00143 | 3.3498 | 2.0008
20.5323 | 273.9578 | 1803.7369 | 90.0214 | 25.5931 | 39.9576 | 194.7113 | 40.0031 | 90.3787 | 95.3628 | 95.9394 | 99.1427 | 107.4463 | 67.4629 | 26.2404 | 575.5837 | 352.0023 | 575.5837 | 4.6259 | 3.5255 | 0.8113 | 0.82787 | 0.8388 | -0.00062 | 90.8496 | 150.0983 | 1.5463 | 0.81183 | 0.00144 | 3.3284 | 1.9797
20.5326 | 273.958 | 1803.7358 | 89.985 | 25.6034 | 39.9598 | 194.6928 | 40.0062 | 90.5182 | 95.3913 | 96.1566 | 99.1427 | 101.9385 | 66.9612 | 24.1583 | 570.942 | 354.085 | 570.942 | 4.5974 | 3.2996 | 0.81141 | 0.82787 | 0.8388 | -0.00062 | 90.8398 | 149.444 | 1.5454 | 0.81193 | 0.00143 | 3.3152 | 1.9666
20.5328 | 273.9583 | 1803.8018 | 89.9579 | 25.6111 | 39.971 | 194.6884 | 40.0108 | 91.0038 | 95.3639 | 96.0883 | 99.1355 | 103.7972 | 67.4628 | 24.854 | 570.6268 | 354.8052 | 570.6268 | 4.6172 | 3.3353 | 0.81145 | 0.82787 | 0.8388 | -0.00062 | 90.8503 | 150.3084 | 1.5451 | 0.81198 | 0.00144 | 3.3092 | 1.9608
20.5331 | 273.9586 | 1803.8419 | 90.0809 | 25.6068 | 39.9635 | 194.7099 | 40.0004 | 90.4685 | 95.3721 | 95.7334 | 99.1389 | 107.2874 | 66.4655 | 24.467 | 575.7448 | 355.7577 | 575.7448 | 4.6227 | 3.2211 | 0.81154 | 0.82787 | 0.8388 | -0.00062 | 90.8517 | 150.3391 | 1.5424 | 0.81207 | 0.00144 | 3.2975 | 1.9491
20.5334 | 273.9589 | 1805.363 | 89.9449 | 25.6169 | 39.9537 | 194.7208 | 40.0008 | 90.4882 | 95.3611 | 95.6479 | 99.1395 | 107.4366 | 67.4577 | 22.6201 | 577.0098 | 356.783 | 577.0098 | 4.6424 | 3.3002 | 0.81057 | 0.82787 | 0.8388 | -0.00062 | 90.8317 | 149.8701 | 1.5412 | 0.81109 | 0.00143 | 3.423 | 2.0731
20.5337 | 273.9592 | 1802.2127 | 89.9339 | 25.6159 | 39.9684 | 194.7182 | 39.9985 | 90.6831 | 95.37 | 95.9637 | 99.136 | 106.0665 | 66.4532 | 20.6277 | 573.6305 | 357.632 | 573.6305 | 4.6337 | 3.4359 | 0.81085 | 0.82787 | 0.8388 | -0.00062 | 90.8215 | 149.8976 | 1.5461 | 0.81136 | 0.00143 | 3.3878 | 2.0383
20.534 | 273.9594 | 1805.3985 | 89.9916 | 25.6424 | 39.9696 | 194.7103 | 40.0215 | 90.7072 | 95.3624 | 96.1455 | 99.1343 | 106.8424 | 67.9417 | 24.5495 | 575.6572 | 354.59 | 575.6572 | 4.6426 | 3.617 | 0.81103 | 0.82787 | 0.8388 | -0.00062 | 90.8232 | 150.0777 | 1.5458 | 0.81155 | 0.00144 | 3.3643 | 2.0151
20.5342 | 273.9597 | 1802.2322 | 90.0265 | 25.6376 | 39.9607 | 194.711 | 40.0178 | 91.0743 | 95.3347 | 96.1193 | 99.1452 | 102.3399 | 66.9519 | 29.3672 | 575.0544 | 347.7263 | 575.0544 | 4.6359 | 3.5919 | 0.81131 | 0.82787 | 0.8388 | -0.00062 | 90.812 | 150.2639 | 1.5433 | 0.81181 | 0.00144 | 3.33 | 1.9813
20.5345 | 273.96 | 1805.3968 | 89.9058 | 25.6313 | 39.9543 | 194.6946 | 40.0086 | 90.7147 | 95.3299 | 95.9487 | 99.1434 | 101.8923 | 67.4141 | 24.2033 | 573.6037 | 356.0164 | 573.6037 | 4.6261 | 3.548 | 0.81132 | 0.82787 | 0.8388 | -0.00062 | 90.8208 | 149.9979 | 1.5465 | 0.81183 | 0.00144 | 3.3276 | 1.9788
20.5348 | 273.9603 | 1802.1878 | 90.0922 | 25.6453 | 39.954 | 194.6815 | 40.0191 | 90.6243 | 95.3458 | 95.9815 | 99.1367 | 106.2968 | 67.4131 | 24.8841 | 573.4248 | 355.4744 | 573.4248 | 4.6322 | 3.3632 | 0.81031 | 0.82787 | 0.8388 | -0.00062 | 90.8122 | 149.4398 | 1.5016 | 0.81081 | 0.00143 | 3.4578 | 2.1073
20.5351 | 273.9605 | 1805.3821 | 89.8362 | 25.6466 | 39.9717 | 194.695 | 39.9894 | 90.493 | 95.3314 | 96.0153 | 99.1361 | 105.5689 | 66.4676 | 25.218 | 577.6379 | 352.3567 | 577.6379 | 4.6149 | 3.3367 | 0.80941 | 0.82787 | 0.8388 | -0.00062 | 90.8109 | 149.8213 | 1.4947 | 0.80992 | 0.00143 | 3.5724 | 2.2205
20.5353 | 273.9608 | 1803.8074 | 90.0316 | 25.6606 | 39.9545 | 194.6881 | 40.0055 | 90.0444 | 95.2935 | 95.9508 | 99.1361 | 106.8546 | 65.9817 | 25.3067 | 574.9865 | 352.8193 | 574.9865 | 4.6177 | 3.3324 | 0.80883 | 0.82787 | 0.8388 | -0.00062 | 90.7862 | 149.715 | 1.517 | 0.80932 | 0.00143 | 3.6495 | 2.2965
20.5356 | 273.9611 | 1803.8159 | 90.0024 | 25.6555 | 39.9593 | 194.7051 | 40.0064 | 90.8482 | 95.2776 | 96.2311 | 99.1424 | 105.146 | 66.4769 | 21.6404 | 575.0626 | 356.2542 | 575.0626 | 4.6251 | 3.517 | 0.80834 | 0.82787 | 0.8388 | -0.00062 | 90.7719 | 149.5999 | 1.5325 | 0.80882 | 0.00143 | 3.7128 | 2.3591
20.5359 | 273.9614 | 1805.4025 | 90.1134 | 25.6626 | 39.9758 | 194.6922 | 39.9884 | 90.3212 | 95.2847 | 96.0796 | 99.1337 | 101.1394 | 66.5032 | 22.5138 | 569.5464 | 355.7923 | 569.5464 | 4.6008 | 3.4815 | 0.80863 | 0.82787 | 0.8388 | -0.00062 | 90.7665 | 150.1915 | 1.5422 | 0.80911 | 0.00144 | 3.6763 | 2.323
20.5362 | 273.9617 | 1802.1922 | 90.1129 | 25.6623 | 39.9596 | 194.7157 | 40.0076 | 91.049 | 95.2518 | 95.795 | 99.1359 | 100.0855 | 66.5146 | 26.1736 | 576.2993 | 354.6448 | 576.2993 | 4.5911 | 3.4701 | 0.80907 | 0.82787 | 0.8388 | -0.00062 | 90.7605 | 149.6712 | 1.5482 | 0.80955 | 0.00143 | 3.6199 | 2.2673
20.5364 | 273.9619 | 1805.3539 | 90.0442 | 25.682 | 39.9543 | 194.7284 | 40.0205 | 90.1409 | 95.2919 | 96.0693 | 99.1291 | 103.152 | 65.5374 | 25.8448 | 576.7146 | 352.7195 | 576.7146 | 4.6207 | 3.4263 | 0.81014 | 0.82787 | 0.8388 | -0.00062 | 90.7704 | 150.2278 | 1.5551 | 0.81062 | 0.00144 | 3.4827 | 2.1319
20.5367 | 273.9622 | 1803.7982 | 89.9662 | 25.6948 | 39.9507 | 194.7695 | 40.0213 | 90.8254 | 95.2923 | 96.1008 | 99.1368 | 104.5758 | 66.4878 | 28.8863 | 573.7457 | 350.6587 | 573.7457 | 4.6192 | 3.2402 | 0.81093 | 0.82787 | 0.8388 | -0.00062 | 90.7667 | 150.4855 | 1.5556 | 0.81141 | 0.00144 | 3.3821 | 2.0327
20.537 | 273.9625 | 1803.759 | 89.8867 | 25.7078 | 39.955 | 194.7825 | 40.0221 | 90.59 | 95.3075 | 96.1726 | 99.1407 | 103.9926 | 66.0103 | 30.0521 | 573.631 | 347.8814 | 573.631 | 4.6014 | 3.2214 | 0.81099 | 0.82787 | 0.8388 | -0.00062 | 90.8032 | 150.0355 | 1.5548 | 0.81149 | 0.00144 | 3.3708 | 2.0215
20.5373 | 273.9628 | 1803.817 | 90.0025 | 25.7219 | 39.9452 | 194.7806 | 40.0239 | 90.868 | 95.3185 | 95.6413 | 99.1341 | 102.7779 | 66.0351 | 27.2032 | 575.2721 | 350.0836 | 575.2721 | 4.5784 | 3.1325 | 0.81119 | 0.82787 | 0.8388 | -0.00062 | 90.8063 | 149.8416 | 1.5555 | 0.81169 | 0.00143 | 3.3455 | 1.9966
20.5376 | 273.963 | 1803.8632 | 89.8607 | 25.7661 | 39.9466 | 194.7788 | 40.0326 | 89.7941 | 95.3003 | 95.5658 | 99.1385 | 99.3205 | 66.0273 | 25.7344 | 574.478 | 352.4105 | 574.478 | 4.5853 | 3.1307 | 0.8107 | 0.82787 | 0.8388 | -0.00062 | 90.8041 | 150.1536 | 1.5535 | 0.8112 | 0.00144 | 3.4083 | 2.0585
20.5378 | 273.9633 | 1804.9879 | 89.9209 | 25.7552 | 39.9544 | 194.7823 | 40.0329 | 90.5767 | 95.3125 | 95.7439 | 99.1398 | 100.3808 | 65.5495 | 24.2663 | 574.4431 | 355.0831 | 574.4431 | 4.6167 | 3.2473 | 0.81063 | 0.82787 | 0.8388 | -0.00062 | 90.8106 | 150.4801 | 1.5523 | 0.81114 | 0.00144 | 3.4164 | 2.0665
20.5381 | 273.9636 | 1802.1955 | 89.8988 | 25.7582 | 39.941 | 194.7875 | 40.0957 | 90.67 | 95.2986 | 95.9351 | 99.1444 | 104.7166 | 65.4924 | 23.5769 | 574.066 | 354.0314 | 574.066 | 4.6158 | 3.3492 | 0.81122 | 0.82787 | 0.8388 | -0.00062 | 90.803 | 150.1863 | 1.5542 | 0.81172 | 0.00144 | 3.3415 | 1.9926
20.5384 | 273.9639 | 1803.7931 | 90.0324 | 25.7681 | 39.9562 | 194.8007 | 40.0015 | 90.9096 | 95.3127 | 95.9352 | 99.1473 | 104.7781 | 65.0589 | 23.1545 | 577.7702 | 356.5467 | 577.7702 | 4.6053 | 3.4914 | 0.81195 | 0.82787 | 0.8388 | -0.00062 | 90.806 | 150.2305 | 1.5534 | 0.81245 | 0.00144 | 3.249 | 1.9014
20.5387 | 273.9642 | 1802.3131 | 89.9283 | 25.7865 | 39.9466 | 194.7955 | 40.0196 | 90.7004 | 95.2718 | 96.301 | 99.1465 | 103.0349 | 65.5326 | 20.52 | 575.6317 | 360.8454 | 575.6317 | 4.6105 | 3.5809 | 0.81174 | 0.82787 | 0.8388 | -0.00062 | 90.8251 | 149.9146 | 1.5509 | 0.81226 | 0.00144 | 3.2733 | 1.9253
20.5389 | 273.9644 | 1803.8426 | 89.8206 | 25.7865 | 39.9464 | 194.7995 | 40.0285 | 90.1508 | 95.2826 | 95.7462 | 99.144 | 101.82 | 66.0252 | 20.6175 | 571.5621 | 358.3684 | 571.5621 | 4.6046 | 3.3112 | 0.81088 | 0.82787 | 0.8388 | -0.00062 | 90.7961 | 150.3511 | 1.5498 | 0.81138 | 0.00144 | 3.3859 | 2.0364
20.5392 | 273.9647 | 1803.7911 | 90.0219 | 25.7942 | 39.946 | 194.8168 | 40.012 | 90.6922 | 95.311 | 96.061 | 99.1364 | 101.9633 | 65.9911 | 22.3822 | 575.8073 | 357.5369 | 575.8073 | 4.6122 | 3.2547 | 0.8111 | 0.82787 | 0.8388 | -0.00062 | 90.8007 | 149.5219 | 1.5513 | 0.8116 | 0.00143 | 3.3573 | 2.0082
20.5395 | 273.965 | 1803.779 | 90.1068 | 25.7957 | 39.9491 | 194.8041 | 40.0148 | 89.8527 | 95.2729 | 96.0278 | 99.1439 | 101.0533 | 65.5291 | 22.9275 | 576.6577 | 355.9912 | 576.6577 | 4.5912 | 3.2722 | 0.81108 | 0.82787 | 0.8388 | -0.00062 | 90.8075 | 150.2979 | 1.5533 | 0.81158 | 0.00144 | 3.3597 | 2.0105
20.5398 | 273.9653 | 1805.444 | 90.056 | 25.8091 | 39.9522 | 194.8203 | 39.999 | 90.7981 | 95.3215 | 96.1072 | 99.1379 | 104.9941 | 65.9858 | 24.4185 | 577.5102 | 353.5505 | 577.5102 | 4.5933 | 3.2709 | 0.81139 | 0.82787 | 0.8388 | -0.00062 | 90.8072 | 149.6889 | 1.5518 | 0.81189 | 0.00143 | 3.3203 | 1.9716
20.5401 | 273.9656 | 1802.2041 | 89.8149 | 25.8165 | 39.9551 | 194.8369 | 40.0061 | 90.6547 | 95.3013 | 96.2526 | 99.1394 | 103.1068 | 66.0274 | 27.1886 | 573.4381 | 352.7685 | 573.4381 | 4.5915 | 3.3578 | 0.81201 | 0.82787 | 0.8388 | -0.00062 | 90.8186 | 150.1262 | 1.5535 | 0.81252 | 0.00144 | 3.2401 | 1.8925
20.5403 | 273.9658 | 1805.4675 | 89.7467 | 25.8289 | 39.9503 | 194.8534 | 40.017 | 90.3489 | 95.2948 | 95.9289 | 99.1361 | 102.0332 | 66.0228 | 24.909 | 574.592 | 354.7619 | 574.592 | 4.5672 | 3.4743 | 0.81181 | 0.82787 | 0.8388 | -0.00062 | 90.8102 | 150.2836 | 1.55 | 0.81232 | 0.00144 | 3.2661 | 1.9182
20.5406 | 273.9661 | 1803.8031 | 89.9156 | 25.8488 | 39.9369 | 194.8706 | 40.014 | 90.3229 | 95.3033 | 95.926 | 99.1376 | 98.3863 | 66.0243 | 26.8601 | 574.0296 | 350.9533 | 574.0296 | 4.58 | 3.4961 | 0.81087 | 0.82787 | 0.8388 | -0.00062 | 90.8043 | 149.8132 | 1.5466 | 0.81137 | 0.00143 | 3.3865 | 2.037
20.5409 | 273.9664 | 1803.7893 | 89.8733 | 25.8404 | 39.9602 | 194.892 | 40.0151 | 90.8902 | 95.296 | 95.9662 | 99.1433 | 97.1369 | 65.9902 | 26.9559 | 573.7761 | 353.719 | 573.7761 | 4.5901 | 3.4448 | 0.81124 | 0.82787 | 0.8388 | -0.00062 | 90.8074 | 150.0296 | 1.5463 | 0.81175 | 0.00144 | 3.3388 | 1.99
20.5412 | 273.9667 | 1803.8145 | 90.2184 | 25.8479 | 39.9608 | 194.8984 | 40.0352 | 90.7512 | 95.291 | 96.1188 | 99.1455 | 93.9338 | 65.5169 | 25.7105 | 573.8154 | 352.6018 | 573.8154 | 4.5763 | 3.2558 | 0.81158 | 0.82787 | 0.8388 | -0.00062 | 90.7937 | 150.5723 | 1.5479 | 0.81207 | 0.00144 | 3.2971 | 1.9488
20.5415 | 273.9669 | 1803.8183 | 89.8793 | 25.8551 | 39.9413 | 194.9061 | 40.03 | 91.049 | 95.236 | 96.0798 | 99.1453 | 90.1261 | 66.4816 | 26.9707 | 577.7059 | 348.9965 | 577.7059 | 4.6283 | 3.2909 | 0.81175 | 0.82787 | 0.8388 | -0.00062 | 90.7981 | 150.1282 | 1.5473 | 0.81225 | 0.00144 | 3.2745 | 1.9265
20.5417 | 273.9672 | 1803.8555 | 89.8406 | 25.8582 | 39.9378 | 194.9326 | 40.0395 | 90.143 | 95.2282 | 95.9336 | 99.1343 | 84.9897 | 66.0197 | 25.6915 | 574.8066 | 352.1205 | 574.8066 | 4.6107 | 3.1559 | 0.8117 | 0.82787 | 0.8388 | -0.00062 | 90.7868 | 150.6286 | 1.5463 | 0.81219 | 0.00144 | 3.2821 | 1.9339
20.542 | 273.9675 | 1803.828 | 90.0189 | 25.8538 | 39.9391 | 194.9291 | 40.0204 | 90.7077 | 95.2406 | 95.6985 | 99.1423 | 82.5959 | 66.0319 | 24.6231 | 571.49 | 354.8428 | 571.49 | 4.5986 | 3.1861 | 0.81151 | 0.82787 | 0.8388 | -0.00062 | 90.7799 | 149.7879 | 1.5465 | 0.812 | 0.00143 | 3.3064 | 1.958
20.5423 | 273.9678 | 1803.7761 | 89.9465 | 25.863 | 39.9312 | 194.9489 | 40.0308 | 90.4909 | 95.2437 | 95.612 | 99.1436 | 80.5545 | 65.5225 | 23.2883 | 571.1326 | 358.0951 | 571.1326 | 4.6331 | 3.2144 | 0.81109 | 0.82787 | 0.8388 | -0.00062 | 90.783 | 150.2499 | 1.5459 | 0.81158 | 0.00144 | 3.3598 | 2.0106
20.5426 | 273.9681 | 1805.2084 | 89.9241 | 25.853 | 39.9538 | 194.924 | 40.0284 | 90.8567 | 95.22 | 96.1015 | 99.137 | 78.8635 | 66.4854 | 22.5286 | 576.6505 | 358.8562 | 576.6505 | 4.6259 | 3.4503 | 0.81117 | 0.82787 | 0.8388 | -0.00062 | 90.7803 | 150.2566 | 1.5449 | 0.81166 | 0.00144 | 3.3495 | 2.0005
20.5428 | 273.9683 | 1803.7742 | 89.9527 | 25.8486 | 39.9452 | 194.9509 | 40.0125 | 90.6315 | 95.2436 | 95.9802 | 99.1453 | 77.8118 | 65.9845 | 28.3795 | 576.7348 | 350.3591 | 576.7348 | 4.6333 | 3.5395 | 0.81154 | 0.82787 | 0.8388 | -0.00062 | 90.7881 | 149.9681 | 1.5459 | 0.81203 | 0.00144 | 3.3022 | 1.9538
20.5431 | 273.9686 | 1803.794 | 90.1256 | 25.8463 | 39.9461 | 194.9462 | 40.015 | 90.4702 | 95.2299 | 96.0421 | 99.1424 | 74.9134 | 65.9955 | 28.4305 | 575.0511 | 352.5156 | 575.0511 | 4.6101 | 3.5653 | 0.8114 | 0.82787 | 0.8388 | -0.00062 | 90.7665 | 150.149 | 1.5459 | 0.81188 | 0.00144 | 3.3216 | 1.973
20.5434 | 273.9689 | 1805.4292 | 89.7312 | 25.8458 | 39.9333 | 194.9375 | 40.0202 | 90.259 | 95.2413 | 95.8943 | 99.1441 | 74.0544 | 66.4897 | 22.1609 | 575.4986 | 357.309 | 575.4986 | 4.6098 | 3.3874 | 0.8116 | 0.82787 | 0.8388 | -0.00062 | 90.7739 | 149.4564 | 1.546 | 0.81208 | 0.00143 | 3.296 | 1.9477
20.5437 | 273.9692 | 1803.7875 | 90.0811 | 25.8407 | 39.9474 | 194.938 | 40.022 | 90.2377 | 95.288 | 95.6317 | 99.1427 | 73.2299 | 66.4637 | 20.0219 | 573.7929 | 358.2378 | 573.7929 | 4.6039 | 3.323 | 0.81182 | 0.82787 | 0.8388 | -0.00062 | 90.7808 | 149.6193 | 1.547 | 0.8123 | 0.00143 | 3.2677 | 1.9198
20.5439 | 273.9694 | 1802.2432 | 89.9443 | 25.8492 | 39.9437 | 194.9398 | 40.024 | 90.668 | 95.2413 | 96.0539 | 99.1308 | 69.1197 | 67.0021 | 24.2342 | 574.9092 | 355.0968 | 574.9092 | 4.6195 | 3.3759 | 0.81195 | 0.82787 | 0.8388 | -0.00062 | 90.7851 | 150.1638 | 1.5461 | 0.81244 | 0.00144 | 3.2503 | 1.9026
20.5442 | 273.9697 | 1803.7869 | 90.1391 | 25.8412 | 39.9356 | 194.9567 | 40.0299 | 90.8375 | 95.2489 | 95.9867 | 99.1443 | 70.2201 | 66.4872 | 24.6257 | 575.8963 | 355.1241 | 575.8963 | 4.641 | 3.3821 | 0.81096 | 0.82787 | 0.8388 | -0.00062 | 90.7825 | 150.289 | 1.545 | 0.81144 | 0.00144 | 3.3773 | 2.0279
20.5445 | 273.97 | 1803.7417 | 89.8846 | 25.8303 | 39.9353 | 194.9559 | 40.0084 | 90.0587 | 95.2633 | 96.2557 | 99.1419 | 73.2526 | 66.5051 | 22.425 | 575.0167 | 354.3652 | 575.0167 | 4.6299 | 3.4466 | 0.81093 | 0.82787 | 0.8388 | -0.00062 | 90.7796 | 149.9406 | 1.5469 | 0.81141 | 0.00144 | 3.3811 | 2.0317
20.5448 | 273.9703 | 1803.5706 | 89.9066 | 25.853 | 39.9433 | 194.9492 | 40.0302 | 90.8271 | 95.2755 | 95.9669 | 99.1372 | 74.7108 | 67.4713 | 22.4951 | 575.4526 | 354.5421 | 575.4526 | 4.6371 | 3.6244 | 0.81182 | 0.82787 | 0.8388 | -0.00062 | 90.7789 | 150.1922 | 1.5521 | 0.8123 | 0.00144 | 3.2679 | 1.92
20.5451 | 273.9706 | 1803.8352 | 90.144 | 25.826 | 39.9208 | 194.939 | 40.0277 | 90.6714 | 95.2569 | 95.7931 | 99.1353 | 77.1199 | 67.4586 | 24.2122 | 575.0785 | 355.4399 | 575.0785 | 4.6491 | 3.6584 | 0.81197 | 0.82787 | 0.8388 | -0.00062 | 90.7891 | 150.1302 | 1.5547 | 0.81246 | 0.00144 | 3.2472 | 1.8995
20.5453 | 273.9708 | 1803.7795 | 89.8902 | 25.8375 | 39.9326 | 194.9533 | 40.0315 | 90.9787 | 95.2599 | 95.7944 | 99.1362 | 80.5145 | 67.4701 | 24.6896 | 572.9317 | 355.2857 | 572.9317 | 4.6255 | 3.6505 | 0.81197 | 0.82787 | 0.8388 | -0.00062 | 90.7862 | 150.0052 | 1.5566 | 0.81246 | 0.00144 | 3.2475 | 1.8999
20.5456 | 273.9711 | 1803.7626 | 89.961 | 25.8342 | 39.9346 | 194.9507 | 40.0264 | 90.6499 | 95.2421 | 96.0189 | 99.1381 | 79.9991 | 68.407 | 25.4083 | 575.3011 | 351.742 | 575.3011 | 4.6184 | 3.5749 | 0.81102 | 0.82787 | 0.8388 | -0.00062 | 90.7764 | 150.3817 | 1.5549 | 0.81151 | 0.00144 | 3.3694 | 2.0202
20.5459 | 273.9714 | 1803.8079 | 89.9874 | 25.8276 | 39.9228 | 194.9639 | 40.022 | 90.821 | 95.2463 | 96.1602 | 99.1293 | 85.0108 | 68.3774 | 29.9597 | 576.7933 | 347.6854 | 576.7933 | 4.6201 | 3.4726 | 0.81112 | 0.82787 | 0.8388 | -0.00062 | 90.7754 | 150.3433 | 1.5544 | 0.8116 | 0.00144 | 3.3574 | 2.0083
20.5462 | 273.9717 | 1802.2045 | 89.7923 | 25.8258 | 39.9384 | 194.9479 | 40.0378 | 89.6378 | 95.2394 | 95.9608 | 99.1333 | 87.6965 | 68.4211 | 29.794 | 577.3724 | 350.0683 | 577.3724 | 4.6057 | 3.4147 | 0.81153 | 0.82787 | 0.8388 | -0.00062 | 90.7716 | 150.133 | 1.5551 | 0.81201 | 0.00144 | 3.3053 | 1.9569
20.5465 | 273.9719 | 1805.4156 | 89.9368 | 25.8251 | 39.9386 | 194.9688 | 40.0087 | 90.7596 | 95.2459 | 95.7498 | 99.1293 | 91.3227 | 68.8514 | 25.7519 | 575.2319 | 351.0038 | 575.2319 | 4.6163 | 3.4773 | 0.81159 | 0.82787 | 0.8388 | -0.00062 | 90.7841 | 150.1033 | 1.5543 | 0.81208 | 0.00144 | 3.2965 | 1.9482
20.5467 | 273.9722 | 1803.8104 | 89.9073 | 25.8163 | 39.9324 | 194.9599 | 40.035 | 90.6698 | 95.2189 | 95.7867 | 99.1384 | 92.949 | 69.3471 | 25.1061 | 571.2782 | 354.3473 | 571.2782 | 4.5878 | 3.5095 | 0.81195 | 0.82787 | 0.8388 | -0.00062 | 90.783 | 150.1724 | 1.5557 | 0.81244 | 0.00144 | 3.2502 | 1.9025
20.547 | 273.9725 | 1805.3887 | 90.066 | 25.8224 | 39.9529 | 194.9579 | 40.0303 | 90.7547 | 95.2499 | 95.8452 | 99.1424 | 104.0225 | 68.9002 | 22.9652 | 574.7346 | 357.7369 | 574.7346 | 4.6085 | 3.6619 | 0.81205 | 0.82787 | 0.8388 | -0.00062 | 90.7887 | 150.2074 | 1.5552 | 0.81255 | 0.00144 | 3.2368 | 1.8893
20.5473 | 273.9728 | 1802.1815 | 89.7266 | 25.7979 | 39.9256 | 194.9541 | 40.0557 | 90.2992 | 95.2461 | 96.2696 | 99.142 | 146.6413 | 69.3404 | 24.7611 | 577.452 | 354.5282 | 577.452 | 4.601 | 3.9164 | 0.81138 | 0.82787 | 0.8388 | -0.00062 | 90.7776 | 150.1386 | 1.5525 | 0.81187 | 0.00144 | 3.3235 | 1.9749
20.5476 | 273.9731 | 1805.4409 | 90.0262 | 25.8036 | 39.9242 | 194.9552 | 40.0534 | 90.2348 | 95.2254 | 96.3789 | 99.1499 | 192.1132 | 69.3458 | 23.191 | 576.6296 | 355.3432 | 576.6296 | 4.6135 | 3.8613 | 0.81105 | 0.82787 | 0.8388 | -0.00062 | 90.7785 | 150.2914 | 1.5532 | 0.81154 | 0.00144 | 3.3649 | 2.0157
20.5478 | 273.9733 | 1802.1871 | 89.981 | 25.7976 | 39.9273 | 194.9854 | 40.0329 | 90.5845 | 95.2271 | 96.0089 | 99.138 | 206.3168 | 69.8391 | 21.923 | 575.6057 | 356.2354 | 575.6057 | 4.6141 | 3.8495 | 0.81091 | 0.82787 | 0.8388 | -0.00062 | 90.7777 | 150.2287 | 1.5518 | 0.8114 | 0.00144 | 3.3832 | 2.0337
20.5481 | 273.9736 | 1803.8198 | 89.9814 | 25.7829 | 39.9319 | 194.9555 | 40.0322 | 90.6327 | 95.1937 | 95.8493 | 99.1468 | 197.9305 | 69.338 | 20.1788 | 574.8121 | 359.8915 | 574.8121 | 4.6036 | 3.6596 | 0.81168 | 0.82787 | 0.8388 | -0.00062 | 90.7744 | 149.8161 | 1.5523 | 0.81216 | 0.00143 | 3.2862 | 1.938
20.5484 | 273.9739 | 1805.2506 | 89.9756 | 25.785 | 39.9432 | 194.9733 | 40.0533 | 90.4913 | 95.2108 | 96.076 | 99.1372 | 193.175 | 69.852 | 22.2557 | 573.3788 | 357.7 | 573.3788 | 4.6098 | 3.6093 | 0.81164 | 0.82787 | 0.8388 | -0.00062 | 90.7736 | 150.0394 | 1.555 | 0.81213 | 0.00144 | 3.2901 | 1.9419
20.5487 | 273.9742 | 1803.797 | 90.0016 | 25.7744 | 39.9347 | 194.9693 | 40.0678 | 90.7488 | 95.1969 | 95.7664 | 99.1317 | 188.9542 | 69.8627 | 26.2503 | 573.4595 | 351.9801 | 573.4595 | 4.6402 | 3.7912 | 0.81136 | 0.82787 | 0.8388 | -0.00062 | 90.7671 | 150.6238 | 1.5229 | 0.81184 | 0.00144 | 3.327 | 1.9783
20.549 | 273.9744 | 1803.7999 | 89.8228 | 25.7813 | 39.9404 | 194.9576 | 40.063 | 90.3695 | 95.1953 | 96.1511 | 99.1419 | 179.3315 | 69.8202 | 28.3038 | 574.8816 | 350.2214 | 574.8816 | 4.5998 | 3.6769 | 0.81136 | 0.82787 | 0.8388 | -0.00062 | 90.7671 | 150.6238 | 1.5229 | 0.81184 | 0.00144 | 3.327 | 1.9783
20.5492 | 273.9747 | 1803.8409 | 89.9529 | 25.7594 | 39.9281 | 194.9718 | 40.0491 | 90.7711 | 95.1758 | 96.0554 | 99.1379 | 177.9109 | 69.8335 | 26.4071 | 578.3079 | 350.5585 | 578.3079 | 4.5847 | 3.8216 | 0.81041 | 0.82787 | 0.8388 | -0.00062 | 90.7538 | 149.8694 | 1.5377 | 0.81088 | 0.00143 | 3.4491 | 2.0988
20.5495 | 273.975 | 1803.8172 | 89.8398 | 25.7615 | 39.9361 | 194.9574 | 40.0625 | 90.7082 | 95.1706 | 95.8585 | 99.1459 | 176.0394 | 69.3702 | 26.8558 | 575.7935 | 352.7909 | 575.7935 | 4.5847 | 3.8231 | 0.81028 | 0.82787 | 0.8388 | -0.00062 | 90.7489 | 150.4702 | 1.5473 | 0.81075 | 0.00144 | 3.4663 | 2.1158
20.5498 | 273.9753 | 1803.8148 | 90.0248 | 25.7697 | 39.9299 | 194.9613 | 40.0636 | 90.8592 | 95.1975 | 95.8687 | 99.1363 | 173.0518 | 69.3565 | 25.8235 | 570.315 | 351.2773 | 570.315 | 4.5763 | 3.8457 | 0.81032 | 0.82787 | 0.8388 | -0.00062 | 90.7508 | 150.5339 | 1.5305 | 0.81079 | 0.00144 | 3.4611 | 2.1106
20.5501 | 273.9756 | 1805.4118 | 89.7571 | 25.7313 | 39.9359 | 194.9602 | 40.061 | 90.4643 | 95.1715 | 95.9194 | 99.1362 | 170.233 | 70.3148 | 27.0304 | 568.8294 | 351.8453 | 568.8294 | 4.5856 | 3.6787 | 0.81048 | 0.82787 | 0.8388 | -0.00062 | 90.7219 | 150.3495 | 1.5258 | 0.81094 | 0.00144 | 3.4423 | 2.092
20.5503 | 273.9758 | 1802.2115 | 89.8891 | 25.7259 | 39.9294 | 194.9468 | 40.0523 | 90.4035 | 95.157 | 96.1338 | 99.1411 | 164.8568 | 69.3818 | 26.7626 | 577.196 | 351.5402 | 577.196 | 4.5972 | 3.6205 | 0.81095 | 0.82787 | 0.8388 | -0.00062 | 90.7032 | 150.3221 | 1.5371 | 0.81139 | 0.00144 | 3.3838 | 2.0343
20.5506 | 273.9761 | 1805.4586 | 89.9026 | 25.7244 | 39.9379 | 194.9429 | 40.0645 | 90.5125 | 95.1827 | 96.224 | 99.1371 | 154.9105 | 69.3595 | 24.6445 | 577.1966 | 353.0432 | 577.1966 | 4.613 | 3.5392 | 0.81104 | 0.82787 | 0.8388 | -0.00062 | 90.704 | 150.2274 | 1.5435 | 0.81148 | 0.00144 | 3.3732 | 2.0239
20.5509 | 273.9764 | 1803.8117 | 90.1145 | 25.7059 | 39.9349 | 194.9403 | 40.0791 | 90.8342 | 95.1842 | 95.8071 | 99.1384 | 155.0371 | 69.3349 | 24.8924 | 574.1534 | 354.5392 | 574.1534 | 4.6165 | 3.4401 | 0.81089 | 0.82787 | 0.8388 | -0.00062 | 90.6989 | 150.2692 | 1.5443 | 0.81132 | 0.00144 | 3.3929 | 2.0433
20.5512 | 273.9767 | 1803.8389 | 89.8975 | 25.7068 | 39.939 | 194.9592 | 40.0564 | 90.881 | 95.2133 | 95.7641 | 99.1326 | 156.8721 | 69.3458 | 21.4245 | 575.7517 | 358.0005 | 575.7517 | 4.6116 | 3.5548 | 0.81033 | 0.82787 | 0.8388 | -0.00062 | 90.6703 | 150.3654 | 1.5434 | 0.81075 | 0.00144 | 3.4662 | 2.1157
20.5514 | 273.9769 | 1803.8378 | 89.8814 | 25.7051 | 39.9204 | 194.9698 | 40.071 | 90.6528 | 95.1944 | 95.9196 | 99.1445 | 154.667 | 68.8968 | 20.9247 | 575.966 | 357.7698 | 575.966 | 4.6219 | 3.6166 | 0.81075 | 0.82787 | 0.8388 | -0.00062 | 90.7067 | 150.3349 | 1.5455 | 0.81119 | 0.00144 | 3.4093 | 2.0595
20.5517 | 273.9772 | 1803.7438 | 89.7412 | 25.7111 | 39.9256 | 194.9753 | 40.0669 | 90.4781 | 95.1969 | 95.9978 | 99.1386 | 149.5507 | 69.3892 | 22.1697 | 573.4689 | 356.4303 | 573.4689 | 4.6092 | 3.7863 | 0.81068 | 0.82787 | 0.8388 | -0.00062 | 90.7203 | 150.6606 | 1.5453 | 0.81113 | 0.00144 | 3.4173 | 2.0674
20.552 | 273.9775 | 1803.8524 | 90.0362 | 25.7108 | 39.9425 | 194.9713 | 40.0531 | 90.5255 | 95.1991 | 95.9774 | 99.142 | 146.0739 | 69.3479 | 26.1115 | 574.6633 | 351.8062 | 574.6633 | 4.6227 | 3.7818 | 0.81138 | 0.82787 | 0.8388 | -0.00062 | 90.7333 | 150.4614 | 1.5463 | 0.81184 | 0.00144 | 3.327 | 1.9783
20.5523 | 273.9778 | 1803.8063 | 89.8945 | 25.7167 | 39.9128 | 194.9755 | 40.0449 | 90.4936 | 95.1921 | 95.9252 | 99.1496 | 141.5915 | 68.8522 | 24.61 | 577.1359 | 356.3573 | 577.1359 | 4.6211 | 3.7468 | 0.81201 | 0.82787 | 0.8388 | -0.00062 | 90.7401 | 150.3602 | 1.5474 | 0.81247 | 0.00144 | 3.2467 | 1.899
20.5526 | 273.9781 | 1803.7909 | 89.7806 | 25.7264 | 39.9199 | 194.9909 | 40.0516 | 90.7746 | 95.1806 | 95.8926 | 99.1307 | 142.6815 | 68.8536 | 23.0462 | 574.617 | 357.5506 | 574.617 | 4.6086 | 3.6309 | 0.81197 | 0.82787 | 0.8388 | -0.00062 | 90.742 | 150.053 | 1.5475 | 0.81243 | 0.00144 | 3.2518 | 1.9041
20.5528 | 273.9783 | 1805.4009 | 89.9787 | 25.7124 | 39.917 | 194.9842 | 40.0273 | 90.5815 | 95.1906 | 96.0101 | 99.1454 | 140.6655 | 68.3665 | 24.9655 | 575.2622 | 353.7907 | 575.2622 | 4.6224 | 3.5244 | 0.81094 | 0.82787 | 0.8388 | -0.00062 | 90.7421 | 150.0605 | 1.5499 | 0.81141 | 0.00144 | 3.3822 | 2.0327
20.5531 | 273.9786 | 1802.1567 | 89.7765 | 25.7204 | 39.9224 | 194.9792 | 40.0409 | 90.6938 | 95.1802 | 95.9813 | 99.1355 | 139.9081 | 68.8676 | 24.107 | 570.7919 | 356.7466 | 570.7919 | 4.6499 | 3.5307 | 0.81137 | 0.82787 | 0.8388 | -0.00062 | 90.7563 | 150.3822 | 1.5537 | 0.81184 | 0.00144 | 3.3265 | 1.9778
20.5534 | 273.9789 | 1805.4288 | 89.978 | 25.7249 | 39.8995 | 194.9989 | 40.0217 | 90.6638 | 95.1886 | 96.2605 | 99.1398 | 138.8597 | 68.3645 | 20.5313 | 576.1858 | 357.137 | 576.1858 | 4.6236 | 3.6279 | 0.81122 | 0.82787 | 0.8388 | -0.00062 | 90.7607 | 149.8649 | 1.5555 | 0.81169 | 0.00143 | 3.3453 | 1.9964
20.5537 | 273.9792 | 1803.6344 | 89.832 | 25.7136 | 39.915 | 194.9665 | 40.0135 | 90.7805 | 95.1774 | 96.0662 | 99.1271 | 136.6016 | 68.8923 | 22.2364 | 577.0951 | 356.7038 | 577.0951 | 4.6437 | 3.724 | 0.81178 | 0.82787 | 0.8388 | -0.00062 | 90.7584 | 150.2688 | 1.5554 | 0.81226 | 0.00144 | 3.2738 | 1.9258
20.554 | 273.9794 | 1805.4154 | 89.9953 | 25.7122 | 39.8972 | 194.9602 | 40.0352 | 90.6808 | 95.1829 | 95.9087 | 99.1353 | 130.0101 | 68.8494 | 23.3736 | 574.4317 | 355.608 | 574.4317 | 4.6421 | 3.7099 | 0.81174 | 0.82787 | 0.8388 | -0.00062 | 90.775 | 150.3665 | 1.5534 | 0.81222 | 0.00144 | 3.2783 | 1.9302
20.5542 | 273.9797 | 1802.2439 | 89.712 | 25.6933 | 39.9088 | 194.9534 | 40.0214 | 90.502 | 95.1654 | 95.7692 | 99.1399 | 130.3869 | 68.3992 | 24.0822 | 573.796 | 354.9404 | 573.796 | 4.6407 | 3.6604 | 0.81195 | 0.82787 | 0.8388 | -0.00062 | 90.7645 | 150.4354 | 1.5547 | 0.81242 | 0.00144 | 3.2525 | 1.9048
20.5545 | 273.98 | 1805.4735 | 89.995 | 25.6978 | 39.901 | 194.9457 | 40.0307 | 90.2637 | 95.1274 | 95.943 | 99.131 | 132.193 | 68.8519 | 25.4927 | 574.3075 | 353.8241 | 574.3075 | 4.5908 | 3.6347 | 0.81108 | 0.82787 | 0.8388 | -0.00062 | 90.7712 | 150.3062 | 1.553 | 0.81156 | 0.00144 | 3.3629 | 2.0137
20.5548 | 273.9803 | 1803.8216 | 89.7723 | 25.6901 | 39.9068 | 194.9518 | 40.0301 | 90.5429 | 95.1268 | 96.083 | 99.1403 | 128.3971 | 68.8824 | 29.4002 | 574.0772 | 349.1664 | 574.0772 | 4.6238 | 3.3858 | 0.81113 | 0.82787 | 0.8388 | -0.00062 | 90.7611 | 150.1343 | 1.5542 | 0.81161 | 0.00144 | 3.3563 | 2.0072
20.5551 | 273.9806 | 1803.7751 | 90.1169 | 25.6908 | 39.8954 | 194.9623 | 40.0155 | 90.619 | 95.1736 | 96.1127 | 99.1356 | 127.0793 | 68.8611 | 30.2362 | 575.4021 | 347.9013 | 575.4021 | 4.6159 | 3.4484 | 0.81142 | 0.82787 | 0.8388 | -0.00062 | 90.7571 | 150.2253 | 1.5558 | 0.81189 | 0.00144 | 3.3206 | 1.9719
20.5553 | 273.9808 | 1805.378 | 89.83 | 25.6935 | 39.9213 | 194.956 | 39.9987 | 90.7688 | 95.138 | 95.7116 | 99.1435 | 127.2877 | 68.899 | 28.1469 | 576.9656 | 353.616 | 576.9656 | 4.6046 | 3.3426 | 0.81131 | 0.82787 | 0.8388 | -0.00062 | 90.7672 | 149.9318 | 1.5548 | 0.81179 | 0.00144 | 3.3329 | 1.9841
20.5556 | 273.9811 | 1802.2371 | 90.0519 | 25.6809 | 39.908 | 194.9633 | 39.994 | 90.5887 | 95.1626 | 95.8329 | 99.1441 | 120.4599 | 68.8871 | 24.4847 | 577.3411 | 354.1931 | 577.3411 | 4.617 | 3.455 | 0.81186 | 0.82787 | 0.8388 | -0.00062 | 90.7684 | 149.8541 | 1.5544 | 0.81234 | 0.00143 | 3.263 | 1.9151
20.5559 | 273.9814 | 1805.4236 | 89.8201 | 25.6768 | 39.9043 | 194.9817 | 40.0243 | 90.5554 | 95.1806 | 95.8238 | 99.141 | 117.0589 | 69.3314 | 23.2063 | 574.6537 | 357.3502 | 574.6537 | 4.6217 | 3.5912 | 0.812 | 0.82787 | 0.8388 | -0.00062 | 90.7554 | 150.5132 | 1.5544 | 0.81248 | 0.00144 | 3.2458 | 1.8981
20.5562 | 273.9817 | 1803.8062 | 89.8526 | 25.6757 | 39.911 | 194.9779 | 40.0273 | 90.7508 | 95.1762 | 95.9154 | 99.1383 | 117.7888 | 68.8481 | 22.1659 | 571.9855 | 355.8084 | 571.9855 | 4.5946 | 3.7726 | 0.812 | 0.82787 | 0.8388 | -0.00062 | 90.7276 | 150.409 | 1.5534 | 0.81246 | 0.00144 | 3.248 | 1.9003
20.5565 | 273.9819 | 1803.8145 | 90.0631 | 25.6825 | 39.9225 | 194.9766 | 40.0121 | 90.5131 | 95.1518 | 96.3114 | 99.1373 | 123.0117 | 68.4033 | 21.4488 | 575.0897 | 359.7648 | 575.0897 | 4.62 | 3.9032 | 0.81094 | 0.82787 | 0.8388 | -0.00062 | 90.7484 | 150.26 | 1.551 | 0.8114 | 0.00144 | 3.3826 | 2.0332
20.5567 | 273.9822 | 1803.7783 | 89.8008 | 25.6718 | 39.9019 | 194.9693 | 40.015 | 90.8177 | 95.1654 | 96.135 | 99.141 | 120.3041 | 69.3464 | 20.1577 | 577.3456 | 358.5941 | 577.3456 | 4.5868 | 3.7812 | 0.81141 | 0.82787 | 0.8388 | -0.00062 | 90.7419 | 150.2895 | 1.5527 | 0.81187 | 0.00144 | 3.3225 | 1.9738
20.557 | 273.9825 | 1803.8236 | 89.9463 | 25.6683 | 39.9007 | 194.9485 | 40.027 | 90.2345 | 95.1554 | 95.7611 | 99.1468 | 117.5283 | 69.8496 | 22.5084 | 577.7482 | 355.3052 | 577.7482 | 4.6066 | 3.5867 | 0.81125 | 0.82787 | 0.8388 | -0.00062 | 90.7469 | 150.0141 | 1.5524 | 0.81172 | 0.00144 | 3.3427 | 1.9937
20.5573 | 273.9828 | 1803.8014 | 89.7711 | 25.6517 | 39.903 | 194.9734 | 40.0445 | 90.7095 | 95.144 | 95.7739 | 99.1382 | 111.6902 | 69.8334 | 21.8996 | 575.0667 | 357.3706 | 575.0667 | 4.5905 | 3.5604 | 0.81178 | 0.82787 | 0.8388 | -0.00062 | 90.7203 | 150.0276 | 1.5514 | 0.81223 | 0.00144 | 3.2769 | 1.9288
20.5576 | 273.9831 | 1803.7921 | 89.9398 | 25.6432 | 39.9058 | 194.9573 | 40.0455 | 90.5009 | 95.1494 | 96.3049 | 99.1346 | 113.5926 | 69.3588 | 21.2846 | 571.966 | 357.1532 | 571.966 | 4.6056 | 3.5417 | 0.81157 | 0.82787 | 0.8388 | -0.00062 | 90.7387 | 150.4947 | 1.549 | 0.81204 | 0.00144 | 3.3019 | 1.9535
20.5578 | 273.9833 | 1805.4412 | 89.8808 | 25.6245 | 39.906 | 194.9415 | 40.0355 | 90.6909 | 95.1537 | 96.1244 | 99.1398 | 118.0765 | 68.8548 | 24.1875 | 575.1856 | 354.1394 | 575.1856 | 4.6327 | 3.5516 | 0.81148 | 0.82787 | 0.8388 | -0.00062 | 90.7291 | 150.529 | 1.5466 | 0.81193 | 0.00144 | 3.3149 | 1.9663
20.5581 | 273.9836 | 1802.3748 | 89.9824 | 25.625 | 39.8917 | 194.9256 | 40.022 | 90.626 | 95.1323 | 95.9026 | 99.1451 | 117.0565 | 69.3573 | 24.7906 | 574.3095 | 353.5941 | 574.3095 | 4.6002 | 3.7782 | 0.81087 | 0.82787 | 0.8388 | -0.00062 | 90.7308 | 150.4331 | 1.5467 | 0.81133 | 0.00144 | 3.3919 | 2.0423
20.5584 | 273.9839 | 1803.8187 | 89.7717 | 25.6 | 39.9123 | 194.916 | 40.0206 | 90.8862 | 95.1531 | 95.8851 | 99.1388 | 113.8428 | 69.8498 | 24.7259 | 576.4778 | 354.7907 | 576.4778 | 4.6284 | 3.7358 | 0.81129 | 0.82787 | 0.8388 | -0.00062 | 90.7231 | 150.3148 | 1.5465 | 0.81174 | 0.00144 | 3.3391 | 1.9902
20.5587 | 273.9842 | 1803.622 | 89.7959 | 25.6062 | 39.899 | 194.9285 | 40.0414 | 89.9464 | 95.1443 | 95.9166 | 99.1373 | 110.6656 | 69.3212 | 26.5141 | 574.6519 | 352.3941 | 574.6519 | 4.6237 | 3.7628 | 0.81124 | 0.82787 | 0.8388 | -0.00062 | 90.7212 | 150.7768 | 1.5473 | 0.81169 | 0.00144 | 3.3461 | 1.9971
20.5589 | 273.9844 | 1805.4075 | 89.8324 | 25.6139 | 39.9035 | 194.9427 | 40.0395 | 90.7084 | 95.1296 | 95.9642 | 99.1456 | 109.0123 | 68.8721 | 27.4346 | 574.7559 | 353.2681 | 574.7559 | 4.6317 | 3.6386 | 0.81173 | 0.82787 | 0.8388 | -0.00062 | 90.7261 | 150.3202 | 1.5481 | 0.81218 | 0.00144 | 3.2833 | 1.9351
20.5592 | 273.9847 | 1802.319 | 90.0526 | 25.5985 | 39.8901 | 194.9438 | 40.0177 | 90.5888 | 95.16 | 96.005 | 99.1403 | 110.7915 | 69.3566 | 26.5137 | 573.415 | 352.4118 | 573.415 | 4.6147 | 3.646 | 0.81193 | 0.82787 | 0.8388 | -0.00062 | 90.7254 | 150.4428 | 1.5473 | 0.81238 | 0.00144 | 3.2579 | 1.9101
20.5595 | 273.985 | 1805.3807 | 89.803 | 25.5941 | 39.8987 | 194.9574 | 40.0366 | 91.0672 | 95.1697 | 96.1169 | 99.1491 | 112.411 | 69.3704 | 23.9386 | 573.2813 | 356.7647 | 573.2813 | 4.6087 | 3.5082 | 0.81193 | 0.82787 | 0.8388 | -0.00062 | 90.7331 | 150.5705 | 1.5444 | 0.81238 | 0.00144 | 3.2574 | 1.9095
20.5598 | 273.9853 | 1802.1913 | 89.9908 | 25.6043 | 39.9066 | 194.9558 | 40.0478 | 90.5403 | 95.1709 | 95.705 | 99.1424 | 111.5465 | 69.3843 | 23.8232 | 574.5217 | 354.0295 | 574.5217 | 4.5999 | 3.4249 | 0.81092 | 0.82787 | 0.8388 | -0.00062 | 90.7245 | 150.231 | 1.5447 | 0.81137 | 0.00144 | 3.3866 | 2.0371
20.5601 | 273.9856 | 1803.9186 | 89.8942 | 25.5834 | 39.8903 | 194.9524 | 40.037 | 90.029 | 95.159 | 95.6743 | 99.1323 | 109.3663 | 68.8814 | 22.6704 | 576.5951 | 357.9948 | 576.5951 | 4.6333 | 3.451 | 0.811 | 0.82787 | 0.8388 | -0.00062 | 90.7257 | 150.6792 | 1.5459 | 0.81145 | 0.00144 | 3.3761 | 2.0267
20.5603 | 273.9858 | 1802.1324 | 89.8592 | 25.6154 | 39.8806 | 194.9789 | 40.039 | 90.8012 | 95.147 | 95.6527 | 99.137 | 105.9621 | 69.3289 | 22.2678 | 575.7333 | 355.9842 | 575.7333 | 4.6474 | 3.5583 | 0.81095 | 0.82787 | 0.8388 | -0.00062 | 90.7146 | 150.488 | 1.5458 | 0.8114 | 0.00144 | 3.3835 | 2.034
20.5606 | 273.9861 | 1805.3965 | 89.8974 | 25.601 | 39.8849 | 195.0112 | 40.0441 | 90.4926 | 95.1806 | 96.1567 | 99.138 | 106.3035 | 69.3829 | 22.0943 | 570.5851 | 359.1585 | 570.5851 | 4.6307 | 3.8145 | 0.81188 | 0.82787 | 0.8388 | -0.00062 | 90.7246 | 150.5331 | 1.5465 | 0.81233 | 0.00144 | 3.2642 | 1.9163
20.5609 | 273.9864 | 1802.2475 | 89.8119 | 25.6113 | 39.8791 | 195.0083 | 40.0431 | 90.9367 | 95.1217 | 96.2117 | 99.1393 | 108.234 | 69.3354 | 25.3346 | 572.0192 | 352.765 | 572.0192 | 4.6362 | 3.8988 | 0.81203 | 0.82787 | 0.8388 | -0.00062 | 90.7156 | 150.5026 | 1.5466 | 0.81248 | 0.00144 | 3.2456 | 1.898
20.5612 | 273.9867 | 1803.948 | 89.7864 | 25.5853 | 39.8857 | 195.0158 | 40.0384 | 90.1944 | 95.1512 | 96.016 | 99.1427 | 112.0582 | 69.8032 | 26.4748 | 575.5815 | 353.4863 | 575.5815 | 4.6278 | 3.8604 | 0.81193 | 0.82787 | 0.8388 | -0.00062 | 90.6958 | 150.3947 | 1.5496 | 0.81236 | 0.00144 | 3.2601 | 1.9122
20.5615 | 273.9869 | 1803.8445 | 89.833 | 25.5793 | 39.8912 | 194.996 | 40.0309 | 90.7521 | 95.1445 | 95.842 | 99.1371 | 111.0531 | 69.3409 | 23.2498 | 576.8529 | 355.2315 | 576.8529 | 4.5862 | 3.755 | 0.81212 | 0.82787 | 0.8388 | -0.00062 | 90.7157 | 150.099 | 1.5539 | 0.81256 | 0.00144 | 3.2345 | 1.8869
20.5617 | 273.9872 | 1803.8282 | 89.8515 | 25.5856 | 39.8921 | 195.0039 | 39.9613 | 90.456 | 95.1577 | 95.7335 | 99.1349 | 108.291 | 69.8614 | 21.797 | 573.503 | 356.8164 | 573.503 | 4.584 | 3.6208 | 0.81053 | 0.82787 | 0.8388 | -0.00062 | 90.7073 | 150.2027 | 1.5427 | 0.81097 | 0.00144 | 3.4381 | 2.0879
20.562 | 273.9875 | 1805.4239 | 90.0206 | 25.5725 | 39.8908 | 195.0138 | 40.0191 | 90.7304 | 95.1535 | 96.0676 | 99.1393 | 103.7458 | 69.3477 | 25.3796 | 573.8741 | 353.8181 | 573.8741 | 4.6035 | 3.6336 | 0.80982 | 0.82787 | 0.8388 | -0.00062 | 90.6988 | 150.8284 | 1.5135 | 0.81025 | 0.00144 | 3.5295 | 2.1781
20.5623 | 273.9878 | 1802.2285 | 89.9293 | 25.586 | 39.8907 | 195.0382 | 40.0136 | 90.6635 | 95.1182 | 96.1796 | 99.1356 | 103.542 | 69.8461 | 25.1456 | 575.4174 | 354.4954 | 575.4174 | 4.6063 | 3.6415 | 0.80948 | 0.82787 | 0.8388 | -0.00062 | 90.7013 | 150.3781 | 1.5278 | 0.80992 | 0.00144 | 3.5727 | 2.2208
20.5626 | 273.988 | 1803.7556 | 89.8618 | 25.59 | 39.8856 | 195.0722 | 40.0196 | 90.7702 | 95.1268 | 96.3551 | 99.1458 | 103.8802 | 68.8957 | 21.4098 | 573.2808 | 358.9737 | 573.2808 | 4.5984 | 3.725 | 0.80891 | 0.82787 | 0.8388 | -0.00062 | 90.696 | 150.743 | 1.5298 | 0.80935 | 0.00144 | 3.6454 | 2.2925
20.5628 | 273.9883 | 1803.8429 | 89.8356 | 25.5953 | 39.8856 | 195.0932 | 40.035 | 89.9423 | 95.1333 | 95.8178 | 99.146 | 106.9582 | 68.861 | 23.4578 | 573.5423 | 354.5275 | 573.5423 | 4.6198 | 3.7699 | 0.80953 | 0.82787 | 0.8388 | -0.00062 | 90.6541 | 150.7235 | 1.5389 | 0.80993 | 0.00144 | 3.5702 | 2.2183
20.5631 | 273.9886 | 1803.8016 | 89.8723 | 25.5955 | 39.8789 | 195.088 | 40.0404 | 90.6227 | 95.1024 | 95.6435 | 99.1374 | 103.4538 | 68.3577 | 26.3419 | 578.0847 | 350.5884 | 578.0847 | 4.6049 | 3.686 | 0.80987 | 0.82787 | 0.8388 | -0.00062 | 90.655 | 150.2726 | 1.5475 | 0.81028 | 0.00144 | 3.5259 | 2.1745
20.5634 | 273.9889 | 1805.4198 | 90.0997 | 25.6032 | 39.8818 | 195.1194 | 40.024 | 90.4355 | 95.1152 | 96.1367 | 99.1406 | 102.2135 | 68.3741 | 25.3566 | 577.3528 | 354.1426 | 577.3528 | 4.6185 | 3.5185 | 0.8105 | 0.82787 | 0.8388 | -0.00062 | 90.6522 | 150.5827 | 1.5515 | 0.8109 | 0.00144 | 3.4464 | 2.0961
20.5637 | 273.9892 | 1803.7884 | 89.9981 | 25.6124 | 39.89 | 195.1168 | 40.0393 | 90.9406 | 95.143 | 96.1112 | 99.1439 | 102.3088 | 68.3598 | 29.8154 | 576.1134 | 347.2369 | 576.1134 | 4.6232 | 3.4284 | 0.80996 | 0.82787 | 0.8388 | -0.00062 | 90.6483 | 150.812 | 1.5509 | 0.81036 | 0.00144 | 3.5158 | 2.1646
20.5639 | 273.9894 | 1803.7798 | 89.9066 | 25.6091 | 39.8896 | 195.0973 | 40.0134 | 90.6581 | 95.129 | 96.0344 | 99.1412 | 100.7252 | 67.9192 | 29.3278 | 570.1054 | 348.0849 | 570.1054 | 4.5943 | 3.3605 | 0.81 | 0.82787 | 0.8388 | -0.00062 | 90.6761 | 150.5489 | 1.5519 | 0.81043 | 0.00144 | 3.5074 | 2.1563
20.5642 | 273.9897 | 1803.7509 | 89.8153 | 25.6039 | 39.8782 | 195.0705 | 40.0172 | 90.1836 | 95.1403 | 95.7228 | 99.1448 | 95.0333 | 68.398 | 27.6364 | 576.1513 | 349.9286 | 576.1513 | 4.5769 | 3.2619 | 0.81054 | 0.82787 | 0.8388 | -0.00062 | 90.6567 | 150.2886 | 1.5512 | 0.81095 | 0.00144 | 3.4398 | 2.0897
20.5645 | 273.99 | 1803.8486 | 89.8921 | 25.6184 | 39.8763 | 195.0667 | 40.0364 | 90.7623 | 95.1252 | 95.693 | 99.1342 | 92.5924 | 68.3791 | 26.0138 | 576.5034 | 352.4947 | 576.5034 | 4.5829 | 3.3915 | 0.81107 | 0.82787 | 0.8388 | -0.00062 | 90.6702 | 150.0973 | 1.5531 | 0.81149 | 0.00144 | 3.3716 | 2.0223
20.5648 | 273.9903 | 1803.8302 | 89.9005 | 25.6044 | 39.8804 | 195.0791 | 40.0469 | 90.3585 | 95.1082 | 96.0302 | 99.1353 | 88.3415 | 68.409 | 23.0341 | 576.6505 | 354.5554 | 576.6505 | 4.6025 | 3.5548 | 0.81146 | 0.82787 | 0.8388 | -0.00062 | 90.6663 | 150.1692 | 1.5535 | 0.81187 | 0.00144 | 3.3224 | 1.9737
20.5651 | 273.9905 | 1802.1957 | 89.8854 | 25.6098 | 39.8794 | 195.0734 | 40.0384 | 90.8343 | 95.1402 | 95.9029 | 99.139 | 84.9793 | 68.3802 | 22.1986 | 573.4401 | 358.0146 | 573.4401 | 4.5881 | 3.6898 | 0.81148 | 0.82787 | 0.8388 | -0.00062 | 90.6747 | 150.2941 | 1.5514 | 0.81191 | 0.00144 | 3.3184 | 1.9698
20.5653 | 273.9908 | 1803.9411 | 89.7932 | 25.5944 | 39.8815 | 195.0872 | 40.0255 | 90.4051 | 95.1283 | 96.0438 | 99.1416 | 82.3861 | 68.354 | 19.3839 | 575.3981 | 358.9681 | 575.3981 | 4.5763 | 3.7471 | 0.81109 | 0.82787 | 0.8388 | -0.00062 | 90.6563 | 150.1873 | 1.5486 | 0.8115 | 0.00144 | 3.3706 | 2.0213
20.5656 | 273.9911 | 1803.6293 | 89.8914 | 25.5888 | 39.878 | 195.0801 | 40.03 | 90.6864 | 95.1323 | 96.255 | 99.1411 | 80.0509 | 68.3801 | 19.8372 | 573.3793 | 360.0499 | 573.3793 | 4.6254 | 3.7428 | 0.81065 | 0.82787 | 0.8388 | -0.00062 | 90.6814 | 150.585 | 1.5439 | 0.81108 | 0.00144 | 3.4243 | 2.0743
20.5659 | 273.9914 | 1803.8347 | 89.8359 | 25.5823 | 39.8821 | 195.0693 | 40.044 | 90.3305 | 95.1541 | 95.7276 | 99.1413 | 78.4215 | 67.8851 | 20.4727 | 573.9115 | 359.2272 | 573.9115 | 4.6271 | 3.452 | 0.81079 | 0.82787 | 0.8388 | -0.00062 | 90.6642 | 150.2872 | 1.5432 | 0.8112 | 0.00144 | 3.4084 | 2.0586
20.5662 | 273.9917 | 1802.3153 | 89.8464 | 25.5723 | 39.8829 | 195.0667 | 40.0415 | 90.8131 | 95.1545 | 95.7928 | 99.1382 | 80.7343 | 68.4142 | 23.2393 | 574.5175 | 359.1176 | 574.5175 | 4.6104 | 3.4425 | 0.81098 | 0.82787 | 0.8388 | -0.00062 | 90.6624 | 149.8901 | 1.5458 | 0.81139 | 0.00144 | 3.3837 | 2.0343
20.5664 | 273.9919 | 1805.388 | 90.0026 | 25.5897 | 39.8714 | 195.0943 | 40.05 | 90.5347 | 95.1388 | 96.1641 | 99.1328 | 81.0867 | 67.4093 | 23.0657 | 577.5152 | 355.6332 | 577.5152 | 4.6119 | 3.407 | 0.81099 | 0.82787 | 0.8388 | -0.00062 | 90.6958 | 150.6007 | 1.5458 | 0.81143 | 0.00144 | 3.3797 | 2.0303
20.5667 | 273.9922 | 1802.2252 | 89.9554 | 25.5933 | 39.882 | 195.0734 | 40.0284 | 90.7547 | 95.1358 | 96.1848 | 99.1488 | 81.6828 | 67.9216 | 25.6737 | 576.0059 | 354.0213 | 576.0059 | 4.6189 | 3.4189 | 0.81143 | 0.82787 | 0.8388 | -0.00062 | 90.6747 | 150.9045 | 1.5473 | 0.81185 | 0.00145 | 3.3257 | 1.977
20.567 | 273.9925 | 1805.4111 | 89.7798 | 25.5891 | 39.8665 | 195.0753 | 40.0551 | 90.2744 | 95.143 | 96.0614 | 99.1371 | 82.0388 | 67.4361 | 26.8667 | 571.0506 | 349.6426 | 571.0506 | 4.6059 | 3.5738 | 0.81107 | 0.82787 | 0.8388 | -0.00062 | 90.6609 | 150.5986 | 1.5456 | 0.81148 | 0.00144 | 3.3727 | 2.0234
20.5673 | 273.9928 | 1802.2227 | 89.8945 | 25.5718 | 39.866 | 195.0648 | 40.0539 | 90.6508 | 95.1047 | 95.8829 | 99.1413 | 82.3908 | 67.4579 | 24.7115 | 576.271 | 353.9013 | 576.271 | 4.6231 | 3.5996 | 0.81039 | 0.82787 | 0.8388 | -0.00062 | 90.6671 | 150.3928 | 1.5438 | 0.81081 | 0.00144 | 3.4582 | 2.1077
20.5676 | 273.993 | 1805.4351 | 90.0098 | 25.5697 | 39.8749 | 195.0494 | 40.0711 | 90.435 | 95.1328 | 95.9585 | 99.1426 | 84.2237 | 66.4741 | 27.2014 | 576.4613 | 351.2381 | 576.4613 | 4.6164 | 3.572 | 0.81071 | 0.82787 | 0.8388 | -0.00062 | 90.683 | 150.3809 | 1.5453 | 0.81113 | 0.00144 | 3.4169 | 2.067
20.5678 | 273.9933 | 1802.1897 | 89.8589 | 25.546 | 39.8804 | 195.0355 | 40.0601 | 90.4188 | 95.132 | 96.0039 | 99.1447 | 88.9223 | 66.4723 | 27.0293 | 577.7364 | 351.2968 | 577.7364 | 4.6402 | 3.5406 | 0.81098 | 0.82787 | 0.8388 | -0.00062 | 90.6916 | 150.0745 | 1.5448 | 0.81141 | 0.00144 | 3.3817 | 2.0323
20.5681 | 273.9936 | 1805.414 | 89.92 | 25.5657 | 39.8613 | 195.0306 | 40.0581 | 90.5818 | 95.1089 | 96.1085 | 99.1369 | 93.8236 | 66.9632 | 27.3934 | 574.6078 | 349.4489 | 574.6078 | 4.651 | 3.369 | 0.81093 | 0.82787 | 0.8388 | -0.00062 | 90.6751 | 150.623 | 1.5446 | 0.81135 | 0.00144 | 3.3896 | 2.0401
20.5684 | 273.9939 | 1803.8195 | 89.6761 | 25.5651 | 39.8701 | 195.0386 | 40.0511 | 90.2696 | 95.1179 | 96.1193 | 99.1427 | 94.6653 | 66.4763 | 24.6567 | 574.9287 | 352.9238 | 574.9287 | 4.6153 | 3.261 | 0.81147 | 0.82787 | 0.8388 | -0.00062 | 90.685 | 149.9738 | 1.5443 | 0.81189 | 0.00144 | 3.32 | 1.9714
20.5687 | 273.9942 | 1803.7889 | 89.9136 | 25.5245 | 39.8719 | 195.0419 | 40.0395 | 90.6555 | 95.1094 | 95.9058 | 99.137 | 89.9174 | 66.954 | 24.6266 | 575.1806 | 356.7949 | 575.1806 | 4.6045 | 3.2106 | 0.81157 | 0.82787 | 0.8388 | -0.00062 | 90.6921 | 150.2001 | 1.5454 | 0.812 | 0.00144 | 3.3065 | 1.9581
20.5689 | 273.9944 | 1803.8226 | 89.9166 | 25.5476 | 39.8537 | 195.0431 | 40.0601 | 90.4848 | 95.1162 | 95.7104 | 99.1386 | 87.9818 | 66.5077 | 22.6212 | 573.8054 | 358.7469 | 573.8054 | 4.6382 | 3.2742 | 0.81042 | 0.82787 | 0.8388 | -0.00062 | 90.6756 | 150.1089 | 1.5436 | 0.81084 | 0.00144 | 3.4539 | 2.1035
20.5692 | 273.9947 | 1805.4125 | 89.9891 | 25.5497 | 39.8602 | 195.0229 | 40.0617 | 90.7464 | 95.119 | 95.9112 | 99.1436 | 88.1683 | 65.9942 | 20.9913 | 573.9496 | 357.7262 | 573.9496 | 4.596 | 3.3306 | 0.8105 | 0.82787 | 0.8388 | -0.00062 | 90.6923 | 150.1424 | 1.544 | 0.81093 | 0.00144 | 3.4426 | 2.0924
20.5695 | 273.995 | 1802.2032 | 89.6378 | 25.5647 | 39.8665 | 195.0378 | 40.0326 | 90.4902 | 95.114 | 96.1538 | 99.1408 | 130.8786 | 66.0372 | 26.8717 | 577.0427 | 350.3127 | 577.0427 | 4.5951 | 3.5236 | 0.81045 | 0.82787 | 0.8388 | -0.00062 | 90.6701 | 150.0824 | 1.5479 | 0.81086 | 0.00144 | 3.4513 | 2.101
20.5698 | 273.9953 | 1805.3574 | 89.971 | 25.5547 | 39.8671 | 195.0575 | 40.0405 | 90.3071 | 95.1294 | 96.0763 | 99.1442 | 159.7343 | 66.5188 | 28.7833 | 575.7835 | 350.5223 | 575.7835 | 4.6015 | 3.5941 | 0.81095 | 0.82787 | 0.8388 | -0.00062 | 90.6825 | 150.3202 | 1.5509 | 0.81138 | 0.00144 | 3.3856 | 2.0361
20.5701 | 273.9955 | 1803.8005 | 89.9058 | 25.5345 | 39.8588 | 195.0669 | 40.0503 | 90.4256 | 95.1453 | 95.8453 | 99.1311 | 165.587 | 65.5086 | 23.2956 | 574.1572 | 353.2341 | 574.1572 | 4.5881 | 3.385 | 0.81093 | 0.82787 | 0.8388 | -0.00062 | 90.6775 | 150.2662 | 1.5529 | 0.81136 | 0.00144 | 3.3886 | 2.0391
20.5703 | 273.9958 | 1803.7889 | 89.9543 | 25.5394 | 39.874 | 195.0947 | 40.0631 | 90.5257 | 95.1655 | 95.8183 | 99.1408 | 156.2965 | 65.5476 | 22.6066 | 570.9737 | 358.2847 | 570.9737 | 4.5912 | 3.2641 | 0.81145 | 0.82787 | 0.8388 | -0.00062 | 90.6953 | 149.8904 | 1.5524 | 0.81188 | 0.00144 | 3.3214 | 1.9728
20.5706 | 273.9961 | 1803.7966 | 89.837 | 25.5267 | 39.8714 | 195.0805 | 40.0524 | 90.8299 | 95.1536 | 95.8565 | 99.1509 | 152.7312 | 66.4727 | 25.2753 | 576.6231 | 354.237 | 576.6231 | 4.6071 | 3.2444 | 0.81143 | 0.82787 | 0.8388 | -0.00062 | 90.695 | 150.5739 | 1.5534 | 0.81187 | 0.00144 | 3.3233 | 1.9746
20.5709 | 273.9964 | 1803.7759 | 89.9239 | 25.5284 | 39.8698 | 195.0871 | 40.0348 | 90.2247 | 95.1386 | 96.1467 | 99.1415 | 154.6932 | 66.0228 | 24.6673 | 576.9446 | 354.0275 | 576.9446 | 4.6158 | 3.3411 | 0.81114 | 0.82787 | 0.8388 | -0.00062 | 90.6801 | 150.3954 | 1.5528 | 0.81156 | 0.00144 | 3.3624 | 2.0132
20.5712 | 273.9967 | 1803.7837 | 89.6785 | 25.5146 | 39.8633 | 195.0824 | 40.0516 | 90.5006 | 95.1521 | 96.2602 | 99.1385 | 154.2039 | 65.5058 | 23.3049 | 574.595 | 354.8913 | 574.595 | 4.5881 | 3.3337 | 0.81082 | 0.82787 | 0.8388 | -0.00062 | 90.6741 | 149.9447 | 1.5538 | 0.81124 | 0.00144 | 3.4036 | 2.0539
20.5714 | 273.997 | 1803.8184 | 89.7999 | 25.5487 | 39.8639 | 195.0864 | 40.0418 | 90.1213 | 95.1191 | 96.0541 | 99.1376 | 153.0209 | 65.488 | 22.1596 | 574.3076 | 355.4654 | 574.3076 | 4.613 | 3.4525 | 0.81041 | 0.82787 | 0.8388 | -0.00062 | 90.6658 | 150.0556 | 1.5549 | 0.81082 | 0.00144 | 3.4567 | 2.1063
20.5717 | 273.9972 | 1803.7715 | 89.8959 | 25.5245 | 39.8601 | 195.0601 | 40.0564 | 90.3849 | 95.131 | 95.8252 | 99.1407 | 150.5011 | 66.026 | 24.7445 | 573.4653 | 354.1842 | 573.4653 | 4.5946 | 3.431 | 0.81137 | 0.82787 | 0.8388 | -0.00062 | 90.6733 | 149.5742 | 1.5556 | 0.81179 | 0.00143 | 3.3334 | 1.9846
20.572 | 273.9975 | 1802.2677 | 89.7849 | 25.5209 | 39.8572 | 195.0709 | 40.0594 | 90.8696 | 95.1207 | 95.6888 | 99.1368 | 141.2945 | 65.4988 | 26.2697 | 574.545 | 353.1635 | 574.545 | 4.5861 | 3.4282 | 0.81127 | 0.82787 | 0.8388 | -0.00062 | 90.6882 | 149.4816 | 1.5544 | 0.8117 | 0.00143 | 3.3444 | 1.9955
20.5723 | 273.9978 | 1805.3751 | 89.8443 | 25.5206 | 39.8603 | 195.0668 | 40.0584 | 90.3474 | 95.095 | 96.2076 | 99.1428 | 140.6004 | 65.028 | 27.5794 | 576.0781 | 348.4002 | 576.0781 | 4.5888 | 3.2448 | 0.81146 | 0.82787 | 0.8388 | -0.00062 | 90.6698 | 150.1675 | 1.5523 | 0.81188 | 0.00144 | 3.3215 | 1.9729
20.5726 | 273.998 | 1803.8773 | 89.6794 | 25.5039 | 39.8721 | 195.0654 | 40.0543 | 90.633 | 95.108 | 96.1043 | 99.1434 | 141.4061 | 65.5032 | 29.5794 | 575.2322 | 347.3688 | 575.2322 | 4.632 | 3.2027 | 0.81063 | 0.82787 | 0.8388 | -0.00062 | 90.6719 | 150.5009 | 1.551 | 0.81104 | 0.00144 | 3.4283 | 2.0782
20.5728 | 273.9983 | 1803.7834 | 89.9563 | 25.497 | 39.8566 | 195.0637 | 40.0733 | 90.4855 | 95.1017 | 96 | 99.1407 | 142.5188 | 65.5198 | 30.3772 | 576.1334 | 348.0622 | 576.1334 | 4.6397 | 3.1459 | 0.81088 | 0.82787 | 0.8388 | -0.00062 | 90.6655 | 149.8472 | 1.5506 | 0.81129 | 0.00144 | 3.3966 | 2.0469
20.5731 | 273.9986 | 1803.7949 | 89.8183 | 25.51 | 39.8722 | 195.0432 | 40.0703 | 90.7009 | 95.0888 | 95.7698 | 99.1434 | 139.2697 | 65.0101 | 28.8554 | 574.4746 | 349.4026 | 574.4746 | 4.6144 | 3.117 | 0.80808 | 0.82787 | 0.8388 | -0.00062 | 90.6732 | 149.8914 | 1.5474 | 0.8085 | 0.00144 | 3.7542 | 2.3999
20.5734 | 273.9989 | 1803.7967 | 89.8554 | 25.5173 | 39.8771 | 195.0668 | 40.0568 | 90.4851 | 95.0478 | 95.7278 | 99.1394 | 136.5575 | 65.0248 | 26.6394 | 573.3496 | 352.2942 | 573.3496 | 4.6183 | 3.0893 | 0.81072 | 0.82787 | 0.8388 | -0.00062 | 90.6594 | 150.217 | 1.5245 | 0.81113 | 0.00144 | 3.417 | 2.0671
20.5737 | 273.9992 | 1803.7747 | 89.6306 | 25.5259 | 39.8638 | 195.0736 | 40.0396 | 90.5581 | 95.0023 | 95.9122 | 99.1379 | 131.3329 | 64.5921 | 23.2035 | 574.5504 | 358.6459 | 574.5504 | 4.6251 | 3.2343 | 0.81025 | 0.82787 | 0.8388 | -0.00062 | 90.672 | 150.0158 | 1.5108 | 0.81067 | 0.00144 | 3.4758 | 2.1252
20.5739 | 273.9995 | 1804.0523 | 89.9724 | 25.5283 | 39.8749 | 195.0821 | 40.0637 | 90.1656 | 95.0019 | 96.1139 | 99.1416 | 130.0777 | 65.0514 | 23.2812 | 575.6928 | 356.6939 | 575.6928 | 4.6163 | 3.4556 | 0.8096 | 0.82787 | 0.8388 | -0.00062 | 90.6446 | 150.2275 | 1.5227 | 0.81 | 0.00144 | 3.5614 | 2.2097
20.5742 | 273.9997 | 1802.1996 | 89.9074 | 25.5306 | 39.8681 | 195.0646 | 40.0603 | 90.4 | 95.0475 | 96.2901 | 99.1427 | 131.6233 | 65.0419 | 24.5539 | 577.1556 | 352.3805 | 577.1556 | 4.6293 | 3.5075 | 0.81 | 0.82787 | 0.8388 | -0.00062 | 90.623 | 150.1093 | 1.5253 | 0.81039 | 0.00144 | 3.5122 | 2.161
20.5745 | 274 | 1803.8336 | 89.9912 | 25.5501 | 39.8644 | 195.1013 | 40.051 | 90.4807 | 95.0321 | 96.0891 | 99.1401 | 131.3539 | 65.0149 | 19.3445 | 575.2368 | 359.1835 | 575.2368 | 4.6359 | 3.4646 | 0.80998 | 0.82787 | 0.8388 | -0.00062 | 90.6042 | 150.2189 | 1.5323 | 0.81035 | 0.00144 | 3.5165 | 2.1653
20.5748 | 274.0003 | 1803.8093 | 89.8032 | 25.55 | 39.8682 | 195.077 | 40.0686 | 90.6529 | 95.0096 | 95.7535 | 99.1436 | 129.1446 | 65.0571 | 20.4358 | 571.3681 | 361.2872 | 571.3681 | 4.6395 | 3.3318 | 0.80949 | 0.82787 | 0.8388 | -0.00062 | 90.6067 | 150.1089 | 1.5384 | 0.80987 | 0.00144 | 3.579 | 2.227
20.5751 | 274.0005 | 1805.2263 | 89.8936 | 25.5658 | 39.8714 | 195.0484 | 40.0482 | 90.5437 | 95.0224 | 96.0454 | 99.1319 | 125.1539 | 65.5072 | 22.9468 | 575.1764 | 356.0739 | 575.1764 | 4.6462 | 3.2726 | 0.809 | 0.82787 | 0.8388 | -0.00062 | 90.6186 | 149.7348 | 1.5417 | 0.80938 | 0.00143 | 3.6412 | 2.2883
20.5753 | 274.0008 | 1802.1908 | 89.7113 | 25.5723 | 39.8613 | 195.0515 | 40.071 | 90.3984 | 95.0535 | 96.2125 | 99.1383 | 120.9927 | 66.013 | 23.6546 | 575.6133 | 354.1126 | 575.6133 | 4.6575 | 3.3273 | 0.80981 | 0.82787 | 0.8388 | -0.00062 | 90.5977 | 150.7674 | 1.5466 | 0.81019 | 0.00144 | 3.5379 | 2.1864
20.5756 | 274.0011 | 1805.3893 | 89.8577 | 25.5591 | 39.8605 | 195.0303 | 40.0461 | 90.7629 | 95.0524 | 96.2437 | 99.1437 | 122.9083 | 66.9846 | 25.7163 | 575.7753 | 352.5099 | 575.7753 | 4.6286 | 3.3891 | 0.81049 | 0.82787 | 0.8388 | -0.00062 | 90.6007 | 150.3112 | 1.5451 | 0.81086 | 0.00144 | 3.4513 | 2.101
20.5759 | 274.0014 | 1802.2219 | 89.9637 | 25.5656 | 39.8658 | 195.0166 | 40.0523 | 90.4763 | 95.0268 | 96.1224 | 99.1345 | 122.7931 | 66.4699 | 28.8174 | 575.0637 | 351.6442 | 575.0637 | 4.5968 | 3.515 | 0.8108 | 0.82787 | 0.8388 | -0.00062 | 90.6205 | 150.3699 | 1.5443 | 0.81119 | 0.00144 | 3.4096 | 2.0598
20.5762 | 274.0016 | 1805.4056 | 89.7985 | 25.5388 | 39.8735 | 195.0179 | 40.0454 | 90.585 | 95.022 | 95.8871 | 99.1415 | 119.1112 | 65.9946 | 26.6906 | 575.2196 | 353.2069 | 575.2196 | 4.6278 | 3.5609 | 0.8115 | 0.82787 | 0.8388 | -0.00062 | 90.6331 | 149.8199 | 1.5434 | 0.8119 | 0.00143 | 3.3195 | 1.9708
20.5765 | 274.0019 | 1802.2191 | 89.8915 | 25.5587 | 39.8636 | 195.0197 | 40.062 | 90.2459 | 95.0524 | 95.98 | 99.1366 | 118.407 | 66.467 | 25.998 | 573.1302 | 350.7401 | 573.1302 | 4.602 | 3.613 | 0.81097 | 0.82787 | 0.8388 | -0.00062 | 90.6372 | 150.1241 | 1.5454 | 0.81137 | 0.00144 | 3.3873 | 2.0378
20.5767 | 274.0022 | 1805.4369 | 89.6292 | 25.557 | 39.8653 | 195.0307 | 40.0648 | 90.5525 | 95.0485 | 95.8681 | 99.1349 | 121.259 | 67.4124 | 25.9449 | 572.9184 | 351.8811 | 572.9184 | 4.6074 | 3.5833 | 0.81114 | 0.82787 | 0.8388 | -0.00062 | 90.6422 | 150.4204 | 1.5446 | 0.81154 | 0.00144 | 3.3654 | 2.0162
20.577 | 274.0025 | 1803.7899 | 89.9263 | 25.5396 | 39.8563 | 195.0187 | 40.0599 | 90.5138 | 95.0349 | 96.0283 | 99.1353 | 115.2047 | 67.4598 | 24.1965 | 575.4564 | 353.1082 | 575.4564 | 4.6079 | 3.3751 | 0.8107 | 0.82787 | 0.8388 | -0.00062 | 90.646 | 150.4412 | 1.5432 | 0.8111 | 0.00144 | 3.4208 | 2.0708
20.5773 | 274.0028 | 1803.7758 | 89.7785 | 25.5667 | 39.8628 | 195.0361 | 40.0761 | 90.4502 | 95.0813 | 96.1622 | 99.1398 | 113.8456 | 67.4299 | 24.8734 | 577.4933 | 352.8249 | 577.4933 | 4.6152 | 3.3639 | 0.81108 | 0.82787 | 0.8388 | -0.00062 | 90.6483 | 150.3076 | 1.5429 | 0.81148 | 0.00144 | 3.3725 | 2.0232
20.5776 | 274.003 | 1803.7759 | 89.9731 | 25.5707 | 39.8581 | 195.0282 | 40.0705 | 90.6611 | 95.0643 | 95.6997 | 99.1345 | 116.2252 | 67.9383 | 23.4964 | 575.9427 | 357.2479 | 575.9427 | 4.6189 | 3.3001 | 0.81094 | 0.82787 | 0.8388 | -0.00062 | 90.6457 | 150.1614 | 1.5427 | 0.81134 | 0.00144 | 3.3906 | 2.0411
20.5778 | 274.0033 | 1803.8131 | 89.6849 | 25.5732 | 39.8674 | 195.0341 | 40.064 | 90.6085 | 95.0369 | 95.671 | 99.1366 | 115.1969 | 67.9373 | 21.6193 | 570.695 | 358.5436 | 570.695 | 4.6236 | 3.4133 | 0.81144 | 0.82787 | 0.8388 | -0.00062 | 90.6417 | 150.0941 | 1.5456 | 0.81184 | 0.00144 | 3.3273 | 1.9786
20.5781 | 274.0036 | 1803.7667 | 89.9379 | 25.5801 | 39.8659 | 195.0162 | 40.066 | 90.1355 | 95.045 | 95.9596 | 99.133 | 114.0387 | 67.8884 | 21.0492 | 570.212 | 356.9899 | 570.212 | 4.6053 | 3.4928 | 0.81145 | 0.82787 | 0.8388 | -0.00062 | 90.6347 | 150.3278 | 1.5506 | 0.81185 | 0.00144 | 3.3259 | 1.9772
20.5784 | 274.0039 | 1805.3636 | 89.7903 | 25.5796 | 39.8665 | 195.0007 | 40.0607 | 90.3961 | 95.0656 | 96.0641 | 99.1445 | 113.4775 | 68.391 | 27.3095 | 575.5827 | 351.4362 | 575.5827 | 4.6193 | 3.7137 | 0.81153 | 0.82787 | 0.8388 | -0.00062 | 90.6551 | 150.271 | 1.5535 | 0.81194 | 0.00144 | 3.3136 | 1.965
20.5787 | 274.0041 | 1803.7949 | 89.7871 | 25.575 | 39.8637 | 195.0293 | 40.0639 | 90.666 | 95.04 | 96.1007 | 99.142 | 110.555 | 67.8968 | 28.3381 | 576.6581 | 351.0547 | 576.6581 | 4.5972 | 3.6992 | 0.81049 | 0.82787 | 0.8388 | -0.00062 | 90.66 | 150.7121 | 1.5519 | 0.8109 | 0.00144 | 3.4463 | 2.096
20.5789 | 274.0044 | 1804.0536 | 89.8218 | 25.5888 | 39.8453 | 195.0107 | 40.0509 | 90.854 | 95.046 | 95.8785 | 99.149 | 111.823 | 68.8735 | 23.7541 | 573.6949 | 353.0109 | 573.6949 | 4.5952 | 3.6522 | 0.81042 | 0.82787 | 0.8388 | -0.00062 | 90.6534 | 150.2132 | 1.5509 | 0.81083 | 0.00144 | 3.456 | 2.1056
20.5792 | 274.0047 | 1802.2395 | 89.9939 | 25.5761 | 39.8587 | 195.0156 | 40.0673 | 90.4771 | 95.0402 | 95.8211 | 99.1436 | 114.0046 | 68.3636 | 21.2921 | 575.699 | 357.8769 | 575.699 | 4.5755 | 3.4976 | 0.81125 | 0.82787 | 0.8388 | -0.00062 | 90.6558 | 150.0358 | 1.5523 | 0.81166 | 0.00144 | 3.3492 | 2.0002
20.5795 | 274.005 | 1803.97 | 89.8741 | 25.5616 | 39.8539 | 194.9974 | 40.0791 | 90.2525 | 95.022 | 95.8329 | 99.1394 | 115.2856 | 68.4124 | 24.6792 | 575.98 | 355.0505 | 575.98 | 4.627 | 3.4821 | 0.81143 | 0.82787 | 0.8388 | -0.00062 | 90.6423 | 150.0613 | 1.5526 | 0.81183 | 0.00144 | 3.3278 | 1.9791
20.5798 | 274.0053 | 1803.7516 | 89.74 | 25.5543 | 39.8565 | 195.0072 | 40.0571 | 90.6077 | 95.0167 | 96.1357 | 99.143 | 110.9296 | 67.8926 | 24.8956 | 573.4184 | 353.2023 | 573.4184 | 4.6154 | 3.5026 | 0.81145 | 0.82787 | 0.8388 | -0.00062 | 90.6668 | 150.4554 | 1.5535 | 0.81187 | 0.00144 | 3.323 | 1.9744
20.5801 | 274.0056 | 1803.8258 | 89.9205 | 25.5386 | 39.8623 | 195.0426 | 40.0641 | 90.4031 | 95.044 | 96.3122 | 99.1336 | 110.2895 | 68.4031 | 23.1265 | 574.4089 | 355.0067 | 574.4089 | 4.6381 | 3.5132 | 0.81071 | 0.82787 | 0.8388 | -0.00062 | 90.6516 | 150.8221 | 1.55 | 0.81112 | 0.00144 | 3.4193 | 2.0693
20.5803 | 274.0058 | 1805.3403 | 89.7258 | 25.5613 | 39.8636 | 195.0381 | 40.0752 | 90.6208 | 95.0192 | 96.0905 | 99.1406 | 105.8115 | 68.3503 | 22.5174 | 577.7818 | 352.8773 | 577.7818 | 4.6408 | 3.6282 | 0.81134 | 0.82787 | 0.8388 | -0.00062 | 90.6623 | 150.6732 | 1.5482 | 0.81176 | 0.00144 | 3.3375 | 1.9887
20.5806 | 274.0061 | 1802.3495 | 89.8233 | 25.5488 | 39.8608 | 195.0494 | 40.0571 | 90.0783 | 95.0517 | 95.7418 | 99.1395 | 107.6244 | 67.9169 | 26.7114 | 577.9765 | 353.7892 | 577.9765 | 4.6487 | 3.6144 | 0.8114 | 0.82787 | 0.8388 | -0.00062 | 90.6432 | 150.6196 | 1.5488 | 0.8118 | 0.00144 | 3.3313 | 1.9825
20.5809 | 274.0064 | 1805.396 | 89.6457 | 25.5408 | 39.8709 | 195.0458 | 40.0643 | 90.7402 | 95.0503 | 95.7726 | 99.1349 | 109.5961 | 67.8922 | 25.0915 | 575.2496 | 352.7065 | 575.2496 | 4.6264 | 3.6053 | 0.81145 | 0.82787 | 0.8388 | -0.00062 | 90.6508 | 149.9596 | 1.5509 | 0.81185 | 0.00144 | 3.3253 | 1.9766
20.5812 | 274.0066 | 1802.2019 | 89.9783 | 25.5209 | 39.8568 | 195.0472 | 40.0567 | 90.3597 | 95.0581 | 95.9315 | 99.146 | 112.1289 | 67.9287 | 25.3023 | 569.5619 | 351.825 | 569.5619 | 4.6333 | 3.5694 | 0.8115 | 0.82787 | 0.8388 | -0.00062 | 90.6527 | 150.5528 | 1.5499 | 0.81191 | 0.00144 | 3.3179 | 1.9693
20.5815 | 274.0069 | 1805.4729 | 89.8454 | 25.5217 | 39.8507 | 195.0773 | 40.0641 | 90.7089 | 95.0541 | 96.2042 | 99.1405 | 110.7365 | 67.9423 | 27.4623 | 576.0345 | 351.7963 | 576.0345 | 4.6341 | 3.4509 | 0.81193 | 0.82787 | 0.8388 | -0.00062 | 90.6509 | 150.2229 | 1.5492 | 0.81233 | 0.00144 | 3.264 | 1.9161
20.5817 | 274.0072 | 1802.2389 | 89.7967 | 25.5305 | 39.8523 | 195.0931 | 40.0582 | 90.4652 | 95.0775 | 96.0774 | 99.1361 | 107.0829 | 67.4546 | 29.5164 | 576.8642 | 347.5607 | 576.8642 | 4.6494 | 3.3199 | 0.81106 | 0.82787 | 0.8388 | -0.00062 | 90.6471 | 150.22 | 1.5489 | 0.81146 | 0.00144 | 3.3749 | 2.0256
20.582 | 274.0075 | 1803.9533 | 89.7323 | 25.5473 | 39.858 | 195.0782 | 40.075 | 90.7104 | 95.0494 | 95.7456 | 99.1437 | 105.8394 | 67.9244 | 28.4116 | 577.3709 | 350.4985 | 577.3709 | 4.6469 | 3.2494 | 0.811 | 0.82787 | 0.8388 | -0.00062 | 90.6453 | 150.0025 | 1.549 | 0.8114 | 0.00144 | 3.3822 | 2.0328
20.5823 | 274.0078 | 1802.3076 | 89.7625 | 25.5199 | 39.8619 | 195.0685 | 40.0703 | 89.897 | 95.0591 | 95.9628 | 99.1341 | 108.7539 | 67.4332 | 23.6277 | 574.1588 | 356.6821 | 574.1588 | 4.6601 | 3.4818 | 0.81142 | 0.82787 | 0.8388 | -0.00062 | 90.6548 | 150.2399 | 1.5477 | 0.81183 | 0.00144 | 3.3276 | 1.9788
20.5826 | 274.0081 | 1803.814 | 89.7026 | 25.5389 | 39.8574 | 195.0681 | 40.0478 | 90.6492 | 95.0726 | 95.8829 | 99.1386 | 109.6748 | 67.9162 | 23.5324 | 574.6769 | 355.6857 | 574.6769 | 4.6589 | 3.4728 | 0.8115 | 0.82787 | 0.8388 | -0.00062 | 90.6319 | 150.5891 | 1.5448 | 0.8119 | 0.00144 | 3.3194 | 1.9707
20.5828 | 274.0083 | 1805.3631 | 90.0358 | 25.5385 | 39.8591 | 195.0663 | 40.0666 | 90.3918 | 95.059 | 96.0063 | 99.1376 | 110.5234 | 68.3653 | 22.6611 | 574.0945 | 357.727 | 574.0945 | 4.6412 | 3.6859 | 0.81161 | 0.82787 | 0.8388 | -0.00062 | 90.6348 | 149.9212 | 1.544 | 0.81201 | 0.00144 | 3.3052 | 1.9567
20.5831 | 274.0086 | 1802.1744 | 89.8066 | 25.5314 | 39.8642 | 195.0692 | 40.0414 | 90.8089 | 95.0508 | 96.084 | 99.1441 | 109.6014 | 67.9125 | 19.1148 | 573.2763 | 362.9447 | 573.2763 | 4.6598 | 3.6936 | 0.81196 | 0.82787 | 0.8388 | -0.00062 | 90.6358 | 150.0226 | 1.5435 | 0.81235 | 0.00144 | 3.2615 | 1.9137
20.5834 | 274.0089 | 1803.8063 | 89.6807 | 25.5404 | 39.8564 | 195.0887 | 40.0491 | 90.6819 | 95.0325 | 95.9308 | 99.1437 | 101.9849 | 67.4592 | 22.0544 | 574.8878 | 359.6125 | 574.8878 | 4.6088 | 3.6723 | 0.8119 | 0.82787 | 0.8388 | -0.00062 | 90.6349 | 150.3518 | 1.542 | 0.8123 | 0.00144 | 3.2687 | 1.9207
20.5837 | 274.0092 | 1803.7695 | 89.9537 | 25.5277 | 39.8559 | 195.0933 | 40.0652 | 90.1179 | 95.0406 | 95.727 | 99.1487 | 103.6115 | 67.9197 | 19.972 | 578.1101 | 360.1327 | 578.1101 | 4.6214 | 3.5423 | 0.81205 | 0.82787 | 0.8388 | -0.00062 | 90.6332 | 149.8333 | 1.5423 | 0.81244 | 0.00144 | 3.2501 | 1.9024
20.584 | 274.0094 | 1803.7963 | 89.7099 | 25.5245 | 39.8648 | 195.0976 | 40.0452 | 90.7246 | 95.0204 | 96.1954 | 99.1439 | 106.9776 | 66.9517 | 23.3997 | 575.1794 | 356.2164 | 575.1794 | 4.6174 | 3.4694 | 0.81128 | 0.82787 | 0.8388 | -0.00062 | 90.6188 | 150.2585 | 1.5423 | 0.81167 | 0.00144 | 3.349 | 2
20.5842 | 274.0097 | 1803.8207 | 89.9649 | 25.538 | 39.8632 | 195.1094 | 40.0675 | 90.3622 | 95.0156 | 96.2387 | 99.1409 | 105.5796 | 68.3812 | 24.4138 | 571.6703 | 353.9073 | 571.6703 | 4.6435 | 3.4625 | 0.8115 | 0.82787 | 0.8388 | -0.00062 | 90.6089 | 150.3961 | 1.5418 | 0.81188 | 0.00144 | 3.3211 | 1.9724
20.5845 | 274.01 | 1803.7482 | 89.7758 | 25.5304 | 39.8554 | 195.1192 | 40.0622 | 90.8425 | 95.037 | 96.1466 | 99.1482 | 105.7434 | 68.3628 | 28.8521 | 575.4541 | 350.5526 | 575.4541 | 4.6238 | 3.5959 | 0.81148 | 0.82787 | 0.8388 | -0.00062 | 90.619 | 150.632 | 1.5417 | 0.81187 | 0.00144 | 3.3235 | 1.9748
20.5848 | 274.0102 | 1803.8154 | 89.9387 | 25.5162 | 39.8626 | 195.1213 | 40.0543 | 90.266 | 95.0481 | 95.9649 | 99.1405 | 106.9264 | 68.3812 | 24.5699 | 576.2946 | 355.2246 | 576.2946 | 4.6341 | 3.6878 | 0.81195 | 0.82787 | 0.8388 | -0.00062 | 90.6155 | 150.5487 | 1.5423 | 0.81233 | 0.00144 | 3.2644 | 1.9165
20.5851 | 274.0106 | 1805.3962 | 89.6303 | 25.539 | 39.8558 | 195.136 | 40.055 | 90.6283 | 95.0454 | 95.9159 | 99.1436 | 101.4677 | 68.8679 | 27.1866 | 578.1034 | 352.1347 | 578.1034 | 4.6216 | 3.6879 | 0.81208 | 0.82787 | 0.8388 | -0.00062 | 90.6143 | 150.1061 | 1.5414 | 0.81246 | 0.00144 | 3.2474 | 1.8997
20.5853 | 274.0108 | 1802.2549 | 89.9048 | 25.5446 | 39.8578 | 195.1458 | 40.0703 | 90.369 | 95.0764 | 95.9085 | 99.142 | 103.5195 | 68.3788 | 27.1027 | 573.9695 | 350.6499 | 573.9695 | 4.5998 | 3.6735 | 0.81203 | 0.82787 | 0.8388 | -0.00062 | 90.6185 | 150.3744 | 1.5443 | 0.81242 | 0.00144 | 3.2533 | 1.9056
20.5856 | 274.0111 | 1803.8021 | 89.7266 | 25.5384 | 39.8518 | 195.1618 | 40.0599 | 90.5696 | 95.0578 | 95.9363 | 99.1458 | 108.2545 | 67.8813 | 26.3633 | 574.071 | 351.9394 | 574.071 | 4.6023 | 3.5503 | 0.81095 | 0.82787 | 0.8388 | -0.00062 | 90.6271 | 150.4012 | 1.5405 | 0.81135 | 0.00144 | 3.3898 | 2.0403
20.5859 | 274.0114 | 1803.805 | 89.848 | 25.5472 | 39.8591 | 195.1208 | 40.0727 | 90.5439 | 95.0336 | 96.1384 | 99.1387 | 108.8891 | 67.9143 | 24.8527 | 574.0662 | 354.0132 | 574.0662 | 4.6115 | 3.407 | 0.81127 | 0.82787 | 0.8388 | -0.00062 | 90.6215 | 150.3076 | 1.5405 | 0.81166 | 0.00144 | 3.3496 | 2.0006
20.5862 | 274.0117 | 1803.8289 | 89.6358 | 25.5599 | 39.8404 | 195.1194 | 40.0547 | 90.6731 | 95.048 | 95.7248 | 99.1477 | 108.2634 | 67.423 | 24.8515 | 573.9794 | 353.6797 | 573.9794 | 4.5861 | 3.2284 | 0.81041 | 0.82787 | 0.8388 | -0.00062 | 90.6232 | 150.2298 | 1.548 | 0.8108 | 0.00144 | 3.4601 | 2.1097
20.5864 | 274.0119 | 1803.8014 | 89.9012 | 25.5629 | 39.8582 | 195.1313 | 40.057 | 90.0885 | 95.0426 | 95.7757 | 99.1378 | 104.3643 | 67.8835 | 24.287 | 574.294 | 356.1143 | 574.294 | 4.6398 | 3.2758 | 0.80983 | 0.82787 | 0.8388 | -0.00062 | 90.6299 | 150.0741 | 1.5135 | 0.81022 | 0.00144 | 3.5337 | 2.1823
20.5867 | 274.0122 | 1805.4039 | 89.7233 | 25.5514 | 39.853 | 195.0903 | 40.0431 | 90.4102 | 95.0076 | 95.68 | 99.1388 | 100.1898 | 67.4237 | 21.9303 | 577.6839 | 359.1664 | 577.6839 | 4.6585 | 3.3365 | 0.80847 | 0.82787 | 0.8388 | -0.00062 | 90.6265 | 150.2606 | 1.5077 | 0.80886 | 0.00144 | 3.7082 | 2.3545
20.587 | 274.0125 | 1803.7947 | 89.8068 | 25.5457 | 39.8605 | 195.0808 | 40.0475 | 90.3865 | 95.0157 | 96.078 | 99.1382 | 100.2588 | 67.4469 | 22.354 | 574.6444 | 355.2626 | 574.6444 | 4.64 | 3.5633 | 0.80865 | 0.82787 | 0.8388 | -0.00062 | 90.6014 | 150.2069 | 1.5219 | 0.80903 | 0.00144 | 3.6864 | 2.3329
20.5873 | 274.0128 | 1803.8544 | 89.7965 | 25.5639 | 39.8507 | 195.1051 | 40.059 | 90.4741 | 95.0442 | 96.0501 | 99.1416 | 103.6292 | 67.4192 | 25.4764 | 574.7379 | 353.0066 | 574.7379 | 4.6453 | 3.6016 | 0.80882 | 0.82787 | 0.8388 | -0.00062 | 90.5626 | 150.2312 | 1.5373 | 0.80917 | 0.00144 | 3.6681 | 2.315
20.5876 | 274.0131 | 1803.8148 | 89.6531 | 25.5475 | 39.8518 | 195.081 | 40.0574 | 90.5071 | 95.0307 | 95.9547 | 99.1467 | 103.4786 | 66.9861 | 26.4687 | 570.7833 | 353.8274 | 570.7833 | 4.6433 | 3.6733 | 0.80925 | 0.82787 | 0.8388 | -0.00062 | 90.5692 | 150.2742 | 1.5455 | 0.80961 | 0.00144 | 3.6119 | 2.2595
20.5878 | 274.0133 | 1803.7886 | 89.8058 | 25.5433 | 39.8611 | 195.1121 | 40.0615 | 90.1761 | 95.0279 | 95.8623 | 99.1446 | 102.1236 | 66.9447 | 24.6022 | 576.9916 | 353.4221 | 576.9916 | 4.6284 | 3.5359 | 0.80923 | 0.82787 | 0.8388 | -0.00062 | 90.5664 | 150.0386 | 1.5492 | 0.80958 | 0.00144 | 3.6157 | 2.2632
20.5881 | 274.0136 | 1803.8329 | 89.7393 | 25.5434 | 39.8625 | 195.0936 | 40.0625 | 90.5796 | 95.0391 | 95.9687 | 99.1426 | 102.2163 | 66.9933 | 24.9698 | 576.3292 | 354.438 | 576.3292 | 4.631 | 3.3596 | 0.80879 | 0.82787 | 0.8388 | -0.00062 | 90.5784 | 150.0646 | 1.5497 | 0.80915 | 0.00144 | 3.6713 | 2.3181
20.5884 | 274.0139 | 1803.8025 | 89.8381 | 25.5458 | 39.8672 | 195.1063 | 40.0756 | 90.4298 | 95.029 | 95.9415 | 99.15 | 101.2316 | 67.4374 | 24.799 | 575.2184 | 355.6642 | 575.2184 | 4.6578 | 3.3671 | 0.80973 | 0.82787 | 0.8388 | -0.00062 | 90.5851 | 150.4567 | 1.5485 | 0.81009 | 0.00144 | 3.5499 | 2.1983
20.5887 | 274.0142 | 1802.1696 | 89.7869 | 25.557 | 39.8405 | 195.0941 | 40.0664 | 90.6184 | 94.9979 | 95.9192 | 99.1411 | 103.666 | 66.4724 | 24.6444 | 575.2385 | 356.0783 | 575.2385 | 4.6587 | 3.3638 | 0.81005 | 0.82787 | 0.8388 | -0.00062 | 90.5929 | 149.7287 | 1.5472 | 0.81042 | 0.00143 | 3.5075 | 2.1564
20.589 | 274.0144 | 1805.3789 | 89.7265 | 25.5454 | 39.8509 | 195.0854 | 40.0761 | 90.3079 | 95.0184 | 96.1658 | 99.1404 | 105.4356 | 66.4647 | 21.6358 | 574.2983 | 358.2246 | 574.2983 | 4.6568 | 3.4981 | 0.81067 | 0.82787 | 0.8388 | -0.00062 | 90.584 | 149.9428 | 1.5482 | 0.81104 | 0.00144 | 3.4293 | 2.0792
20.5892 | 274.0147 | 1802.1831 | 89.7026 | 25.5695 | 39.864 | 195.117 | 40.0965 | 90.5167 | 94.9989 | 96.2022 | 99.1339 | 106.4477 | 66.9871 | 22.2761 | 574.6788 | 354.2157 | 574.6788 | 4.6592 | 3.4914 | 0.81099 | 0.82787 | 0.8388 | -0.00062 | 90.6173 | 149.938 | 1.5475 | 0.81138 | 0.00144 | 3.3857 | 2.0362
20.5895 | 274.015 | 1805.4324 | 89.9087 | 25.5637 | 39.843 | 195.0785 | 40.0878 | 90.3755 | 94.9977 | 95.7609 | 99.1328 | 105.9312 | 66.4999 | 26.9361 | 575.7442 | 353.025 | 575.7442 | 4.6426 | 3.5158 | 0.81107 | 0.82787 | 0.8388 | -0.00062 | 90.5975 | 149.7252 | 1.5485 | 0.81144 | 0.00143 | 3.3777 | 2.0284
20.5898 | 274.0153 | 1802.1469 | 89.7808 | 25.5662 | 39.8641 | 195.0752 | 40.0907 | 90.5776 | 94.9876 | 95.983 | 99.1437 | 104.2702 | 66.984 | 26.3465 | 575.3656 | 352.9633 | 575.3656 | 4.6661 | 3.4912 | 0.80989 | 0.82787 | 0.8388 | -0.00062 | 90.6041 | 149.8115 | 1.5467 | 0.81027 | 0.00143 | 3.5271 | 2.1758
20.5901 | 274.0156 | 1805.5157 | 90.0441 | 25.5648 | 39.8541 | 195.084 | 40.0793 | 90.589 | 94.9433 | 96.0238 | 99.1403 | 100.5465 | 66.5124 | 25.3945 | 575.9717 | 352.5642 | 575.9717 | 4.624 | 3.3913 | 0.81007 | 0.82787 | 0.8388 | -0.00062 | 90.5977 | 150.2216 | 1.547 | 0.81044 | 0.00144 | 3.5058 | 2.1548
20.5903 | 274.0158 | 1802.2112 | 89.685 | 25.5583 | 39.8625 | 195.1024 | 40.1018 | 90.713 | 94.9729 | 96.1046 | 99.1411 | 100.7445 | 66.5089 | 30.6226 | 574.8828 | 349.3701 | 574.8828 | 4.62 | 3.2825 | 0.81004 | 0.82787 | 0.8388 | -0.00062 | 90.5894 | 150.036 | 1.544 | 0.81041 | 0.00144 | 3.5094 | 2.1583
20.5906 | 274.0161 | 1803.8133 | 89.7873 | 25.5609 | 39.8546 | 195.0696 | 40.0932 | 90.1525 | 94.9577 | 95.5812 | 99.1379 | 103.2731 | 66.5153 | 26.8059 | 572.9193 | 355.0735 | 572.9193 | 4.6029 | 3.2201 | 0.81063 | 0.82787 | 0.8388 | -0.00062 | 90.6029 | 150.2923 | 1.543 | 0.811 | 0.00144 | 3.4338 | 2.0837
20.5909 | 274.0164 | 1805.3973 | 89.6532 | 25.5701 | 39.848 | 195.0719 | 40.0936 | 90.3806 | 94.9768 | 95.6969 | 99.1384 | 103.5513 | 66.516 | 25.954 | 575.273 | 355.3497 | 575.273 | 4.6197 | 3.1953 | 0.81084 | 0.82787 | 0.8388 | -0.00062 | 90.6065 | 149.6837 | 1.5413 | 0.81122 | 0.00143 | 3.4055 | 2.0558
20.5912 | 274.0167 | 1800.63 | 89.8605 | 25.5859 | 39.8523 | 195.0639 | 40.0753 | 90.4848 | 94.9522 | 95.747 | 99.1385 | 102.0081 | 66.4632 | 24.8897 | 576.7286 | 355.0273 | 576.7286 | 4.6342 | 3.2962 | 0.81071 | 0.82787 | 0.8388 | -0.00062 | 90.6063 | 150.253 | 1.5431 | 0.81109 | 0.00144 | 3.4228 | 2.0728
20.5914 | 274.0169 | 1806.9718 | 89.8306 | 25.5639 | 39.8582 | 195.0913 | 40.08 | 90.4167 | 94.953 | 95.9661 | 99.1418 | 97.5463 | 67.4388 | 23.9026 | 576.6561 | 355.7694 | 576.6561 | 4.6329 | 3.6328 | 0.81077 | 0.82787 | 0.8388 | -0.00062 | 90.608 | 150.6951 | 1.5418 | 0.81115 | 0.00144 | 3.4154 | 2.0655
20.5917 | 274.0172 | 1800.5857 | 89.7028 | 25.567 | 39.8506 | 195.0898 | 40.0744 | 90.564 | 94.9866 | 96.0036 | 99.1361 | 91.8828 | 66.468 | 22.4438 | 575.7596 | 357.3659 | 575.7596 | 4.6217 | 3.5821 | 0.80992 | 0.82787 | 0.8388 | -0.00062 | 90.6118 | 149.9731 | 1.5397 | 0.8103 | 0.00144 | 3.5236 | 2.1724
20.592 | 274.0175 | 1806.9954 | 89.8372 | 25.5763 | 39.8604 | 195.1003 | 40.0702 | 90.2839 | 94.9797 | 96.3055 | 99.1322 | 89.9976 | 67.4245 | 19.988 | 571.9822 | 361.9256 | 571.9822 | 4.6215 | 3.6957 | 0.81017 | 0.82787 | 0.8388 | -0.00062 | 90.5945 | 150.0239 | 1.542 | 0.81055 | 0.00144 | 3.4921 | 2.1412
20.5923 | 274.0178 | 1800.612 | 89.7948 | 25.5755 | 39.8456 | 195.1305 | 40.0614 | 90.3432 | 94.9998 | 95.8084 | 99.1357 | 86.314 | 66.459 | 22.0888 | 574.7141 | 358.8505 | 574.7141 | 4.6268 | 3.4638 | 0.81052 | 0.82787 | 0.8388 | -0.00062 | 90.6135 | 150.5148 | 1.5428 | 0.81091 | 0.00144 | 3.446 | 2.0957
20.5926 | 274.018 | 1805.3496 | 89.9005 | 25.5735 | 39.8636 | 195.0928 | 40.0717 | 90.5003 | 95.008 | 95.7629 | 99.139 | 84.2334 | 67.4162 | 21.5648 | 576.606 | 356.4719 | 576.606 | 4.605 | 3.416 | 0.81061 | 0.82787 | 0.8388 | -0.00062 | 90.6067 | 149.4303 | 1.5399 | 0.81099 | 0.00143 | 3.4357 | 2.0856
20.5928 | 274.0183 | 1802.2237 | 89.8008 | 25.5946 | 39.8526 | 195.0844 | 40.0858 | 90.5956 | 94.994 | 96.1889 | 99.1384 | 78.4959 | 66.513 | 21.7453 | 576.1151 | 357.2457 | 576.1151 | 4.617 | 3.3701 | 0.81058 | 0.82787 | 0.8388 | -0.00062 | 90.6127 | 150.5472 | 1.54 | 0.81096 | 0.00144 | 3.4393 | 2.0891
20.5931 | 274.0186 | 1805.4253 | 89.9182 | 25.5721 | 39.846 | 195.069 | 40.0874 | 90.1768 | 95.0115 | 96.1363 | 99.1407 | 77.6474 | 66.9482 | 27.7484 | 574.1201 | 349.3128 | 574.1201 | 4.6105 | 3.4425 | 0.81105 | 0.82787 | 0.8388 | -0.00062 | 90.5988 | 150.7211 | 1.5403 | 0.81142 | 0.00144 | 3.3802 | 2.0307
20.5934 | 274.0189 | 1803.7486 | 89.5359 | 25.5909 | 39.8465 | 195.068 | 40.0692 | 90.4682 | 94.9998 | 96.1432 | 99.1373 | 75.0916 | 67.4278 | 29.3665 | 574.8919 | 349.8446 | 574.8919 | 4.654 | 3.536 | 0.81071 | 0.82787 | 0.8388 | -0.00062 | 90.6134 | 150.4988 | 1.5377 | 0.81109 | 0.00144 | 3.4222 | 2.0722
20.5937 | 274.0192 | 1803.7937 | 89.8699 | 25.5826 | 39.8362 | 195.0468 | 40.081 | 90.334 | 94.989 | 95.9665 | 99.1386 | 72.4457 | 66.484 | 24.5736 | 573.6406 | 356.1489 | 573.6406 | 4.6601 | 3.5675 | 0.81093 | 0.82787 | 0.8388 | -0.00062 | 90.6252 | 149.9504 | 1.5391 | 0.81132 | 0.00144 | 3.3927 | 2.0431
20.5939 | 274.0194 | 1805.3816 | 89.8022 | 25.5762 | 39.8527 | 195.0299 | 40.0854 | 90.3839 | 95.0199 | 95.8953 | 99.1395 | 72.4539 | 66.4717 | 26.589 | 572.3372 | 351.4716 | 572.3372 | 4.6418 | 3.5447 | 0.81001 | 0.82787 | 0.8388 | -0.00062 | 90.6053 | 150.0881 | 1.5406 | 0.81038 | 0.00144 | 3.5126 | 2.1614
20.5942 | 274.0197 | 1802.2074 | 89.8884 | 25.571 | 39.8336 | 195.0305 | 40.0809 | 90.5639 | 95.0002 | 95.9798 | 99.1428 | 73.5896 | 66.9801 | 27.0539 | 574.6909 | 351.9638 | 574.6909 | 4.6437 | 3.556 | 0.81041 | 0.82787 | 0.8388 | -0.00062 | 90.5958 | 150.1432 | 1.5406 | 0.81078 | 0.00144 | 3.462 | 2.1115
20.5945 | 274.02 | 1805.4526 | 89.5889 | 25.586 | 39.8575 | 195.0129 | 40.1238 | 90.5896 | 95.003 | 95.9007 | 99.1475 | 75.5494 | 67.4631 | 26.3816 | 577.343 | 352.3399 | 577.343 | 4.6493 | 3.4605 | 0.81073 | 0.82787 | 0.8388 | -0.00062 | 90.6232 | 150.1488 | 1.5421 | 0.81112 | 0.00144 | 3.4192 | 2.0693
20.5948 | 274.0203 | 1803.7633 | 89.9349 | 25.5648 | 39.8475 | 195.0158 | 40.0878 | 90.3903 | 95.02 | 96.1096 | 99.1444 | 73.5873 | 67.4466 | 24.3183 | 576.2138 | 354.6646 | 576.2138 | 4.6357 | 3.2892 | 0.81089 | 0.82787 | 0.8388 | -0.00062 | 90.6008 | 150.3448 | 1.5453 | 0.81126 | 0.00144 | 3.4005 | 2.0508
20.5951 | 274.0205 | 1803.8072 | 89.6789 | 25.5679 | 39.8643 | 195.0295 | 40.0869 | 90.0932 | 95.0055 | 96.0314 | 99.1398 | 74.6944 | 66.9882 | 25.9392 | 571.0199 | 352.4923 | 571.0199 | 4.6459 | 3.2403 | 0.811 | 0.82787 | 0.8388 | -0.00062 | 90.6121 | 150.1625 | 1.5474 | 0.81139 | 0.00144 | 3.3848 | 2.0353
20.5953 | 274.0208 | 1803.8172 | 89.7776 | 25.5523 | 39.8572 | 195.0145 | 40.0749 | 90.5048 | 95.014 | 95.7862 | 99.1384 | 76.215 | 66.9806 | 22.6737 | 570.2556 | 357.4226 | 570.2556 | 4.6635 | 3.2359 | 0.81099 | 0.82787 | 0.8388 | -0.00062 | 90.6077 | 150.0474 | 1.5484 | 0.81137 | 0.00144 | 3.3864 | 2.0369
20.5956 | 274.0211 | 1803.791 | 89.8046 | 25.5528 | 39.8548 | 195.0314 | 40.0832 | 90.6155 | 94.9937 | 95.7338 | 99.1397 | 77.7016 | 66.4966 | 22.6704 | 575.7869 | 357.5365 | 575.7869 | 4.6794 | 3.2885 | 0.81043 | 0.82787 | 0.8388 | -0.00062 | 90.6148 | 149.9436 | 1.5469 | 0.81082 | 0.00144 | 3.4573 | 2.1069
20.5959 | 274.0214 | 1803.7759 | 89.5642 | 25.561 | 39.8615 | 195.0366 | 40.0607 | 90.4314 | 95.0014 | 96.1346 | 99.139 | 79.6826 | 66.0146 | 21.4806 | 576.7186 | 355.8536 | 576.7186 | 4.6669 | 3.4114 | 0.81078 | 0.82787 | 0.8388 | -0.00062 | 90.6043 | 150.3705 | 1.5495 | 0.81116 | 0.00144 | 3.4139 | 2.064
20.5962 | 274.0217 | 1803.7813 | 89.8389 | 25.5616 | 39.8539 | 195.0435 | 40.077 | 90.2577 | 94.9817 | 96.1237 | 99.1415 | 83.6676 | 66.9528 | 26.0769 | 573.6746 | 351.8336 | 573.6746 | 4.6803 | 3.5248 | 0.81105 | 0.82787 | 0.8388 | -0.00062 | 90.604 | 150.2065 | 1.55 | 0.81142 | 0.00144 | 3.3799 | 2.0305
20.5965 | 274.0219 | 1803.8116 | 89.8445 | 25.5897 | 39.855 | 195.023 | 40.1027 | 90.4068 | 95.0069 | 96.1254 | 99.1351 | 80.2681 | 66.4934 | 29.3836 | 575.488 | 351.0157 | 575.488 | 4.657 | 3.5765 | 0.81128 | 0.82787 | 0.8388 | -0.00062 | 90.6038 | 150.1777 | 1.5492 | 0.81166 | 0.00144 | 3.3502 | 2.0012
20.5967 | 274.0222 | 1805.4251 | 89.9228 | 25.56 | 39.8639 | 194.9927 | 40.0964 | 90.5495 | 94.9795 | 95.8729 | 99.1409 | 86.7446 | 66.4486 | 23.8378 | 575.758 | 353.6913 | 575.758 | 4.6415 | 3.4425 | 0.81145 | 0.82787 | 0.8388 | -0.00062 | 90.6056 | 149.6639 | 1.5485 | 0.81183 | 0.00143 | 3.3285 | 1.9798
20.597 | 274.0225 | 1802.2265 | 89.7728 | 25.5599 | 39.8515 | 195.0429 | 40.1031 | 90.6026 | 95.0142 | 95.8062 | 99.1369 | 92.6846 | 65.9852 | 20.9252 | 573.2541 | 359.2668 | 573.2541 | 4.6142 | 3.3439 | 0.81143 | 0.82787 | 0.8388 | -0.00062 | 90.6056 | 149.4252 | 1.5452 | 0.81181 | 0.00143 | 3.3308 | 1.9821
20.5973 | 274.0228 | 1805.4331 | 89.9213 | 25.5527 | 39.8451 | 195.0403 | 40.0881 | 90.2035 | 94.9926 | 96.0386 | 99.1343 | 97.2388 | 66.4714 | 24.3944 | 574.2721 | 353.5476 | 574.2721 | 4.6488 | 3.3099 | 0.81048 | 0.82787 | 0.8388 | -0.00062 | 90.6197 | 149.9955 | 1.5438 | 0.81087 | 0.00144 | 3.4508 | 2.1005
20.5976 | 274.023 | 1803.8449 | 89.6251 | 25.5567 | 39.863 | 195.0204 | 40.0925 | 90.497 | 94.9595 | 95.9831 | 99.1385 | 93.6949 | 66.4712 | 26.07 | 577.0913 | 351.9 | 577.0913 | 4.6456 | 3.2905 | 0.81041 | 0.82787 | 0.8388 | -0.00062 | 90.588 | 150.5467 | 1.5447 | 0.81078 | 0.00144 | 3.4623 | 2.1118
20.5978 | 274.0233 | 1803.7521 | 89.7481 | 25.5573 | 39.8553 | 195.0145 | 40.1103 | 90.0258 | 94.9304 | 96.2861 | 99.1415 | 123.6908 | 66.5092 | 20.7255 | 575.2556 | 358.223 | 575.2556 | 4.6341 | 3.4037 | 0.81034 | 0.82787 | 0.8388 | -0.00062 | 90.5928 | 150.3745 | 1.5434 | 0.81071 | 0.00144 | 3.4713 | 2.1207
20.5981 | 274.0236 | 1803.741 | 89.7225 | 25.5573 | 39.8505 | 195.0429 | 40.1033 | 90.507 | 94.9677 | 95.8092 | 99.1418 | 158.8527 | 66.0162 | 25.7887 | 574.8917 | 352.94 | 574.8917 | 4.6363 | 3.4809 | 0.81097 | 0.82787 | 0.8388 | -0.00062 | 90.6003 | 150.2559 | 1.5408 | 0.81135 | 0.00144 | 3.3898 | 2.0403
20.5984 | 274.0239 | 1803.742 | 89.8173 | 25.5562 | 39.8498 | 195.037 | 40.0979 | 90.554 | 94.9453 | 95.7612 | 99.1432 | 197.9997 | 65.9864 | 26.224 | 570.2439 | 353.064 | 570.2439 | 4.6512 | 3.4715 | 0.81108 | 0.82787 | 0.8388 | -0.00062 | 90.601 | 150.0146 | 1.5419 | 0.81145 | 0.00144 | 3.3763 | 2.0269
20.5987 | 274.0242 | 1803.793 | 89.702 | 25.5481 | 39.8541 | 195.0511 | 40.0868 | 90.847 | 94.9826 | 96.1313 | 99.1472 | 202.9847 | 66.0231 | 25.6369 | 576.4327 | 352.3129 | 576.4327 | 4.655 | 3.3858 | 0.81106 | 0.82787 | 0.8388 | -0.00062 | 90.5953 | 150.2485 | 1.5429 | 0.81144 | 0.00144 | 3.3783 | 2.0289
20.5989 | 274.0244 | 1803.789 | 89.7772 | 25.5518 | 39.8546 | 195.0682 | 40.1059 | 90.0498 | 94.9736 | 96.1556 | 99.1373 | 194.2332 | 65.5201 | 27.2643 | 577.1824 | 349.9835 | 577.1824 | 4.6511 | 3.3076 | 0.81144 | 0.82787 | 0.8388 | -0.00062 | 90.5915 | 150.178 | 1.5421 | 0.81181 | 0.00144 | 3.3301 | 1.9813
20.5992 | 274.0247 | 1803.7779 | 89.8861 | 25.5541 | 39.8681 | 195.0918 | 40.0988 | 90.3782 | 94.9513 | 95.9993 | 99.1463 | 190.9055 | 65.4934 | 28.9111 | 577.1107 | 349.5703 | 577.1107 | 4.6511 | 3.1944 | 0.81142 | 0.82787 | 0.8388 | -0.00062 | 90.5826 | 150.0542 | 1.5411 | 0.81178 | 0.00144 | 3.334 | 1.9852
20.5995 | 274.025 | 1803.7838 | 89.7924 | 25.5664 | 39.8525 | 195.1085 | 40.1207 | 90.4892 | 94.9361 | 95.7538 | 99.1405 | 186.3956 | 66.0006 | 29.4434 | 573.4439 | 351.4444 | 573.4439 | 4.6101 | 3.1291 | 0.81029 | 0.82787 | 0.8388 | -0.00062 | 90.6115 | 149.9243 | 1.5375 | 0.81067 | 0.00144 | 3.476 | 2.1253
20.5998 | 274.0253 | 1805.3778 | 89.8155 | 25.5618 | 39.8578 | 195.0938 | 40.0945 | 90.526 | 94.9231 | 95.8491 | 99.1416 | 175.3349 | 65.5339 | 23.8024 | 576.3191 | 357.5923 | 576.3191 | 4.6373 | 3.2473 | 0.81047 | 0.82787 | 0.8388 | -0.00062 | 90.6107 | 149.8269 | 1.5388 | 0.81085 | 0.00144 | 3.4534 | 2.1031
20.6001 | 274.0255 | 1802.1956 | 89.8489 | 25.5687 | 39.8547 | 195.1101 | 40.1202 | 90.5573 | 94.914 | 95.82 | 99.1403 | 174.737 | 66.4993 | 23.9804 | 573.8188 | 354.2534 | 573.8188 | 4.6357 | 3.2931 | 0.81552 | 0.82787 | 0.8388 | -0.00062 | 90.6177 | 149.6956 | 1.5485 | 0.8159 | 0.00143 | 2.8113 | 1.4693
20.6003 | 274.0258 | 1805.4243 | 89.5737 | 25.5641 | 39.8586 | 195.0877 | 40.1213 | 89.9785 | 94.9129 | 95.9232 | 99.1352 | 177.1584 | 66.4619 | 23.1493 | 573.8811 | 357.249 | 573.8811 | 4.626 | 3.5206 | 0.80991 | 0.82787 | 0.8388 | -0.00062 | 90.5982 | 149.8426 | 1.5218 | 0.81028 | 0.00144 | 3.5259 | 2.1746
20.6006 | 274.0261 | 1803.781 | 89.8507 | 25.5761 | 39.8582 | 195.115 | 40.1184 | 90.5897 | 94.9428 | 96.3029 | 99.1385 | 173.7637 | 66.9772 | 24.6284 | 574.5346 | 356.087 | 574.5346 | 4.6391 | 3.6453 | 0.80966 | 0.82787 | 0.8388 | -0.00062 | 90.5873 | 149.9811 | 1.4815 | 0.81002 | 0.00144 | 3.5589 | 2.2072
20.6009 | 274.0264 | 1805.4413 | 89.8092 | 25.5659 | 39.8641 | 195.0819 | 40.1059 | 90.3227 | 94.9347 | 96.0686 | 99.1386 | 170.5095 | 66.9334 | 19.7041 | 578.0817 | 358.8631 | 578.0817 | 4.6518 | 3.589 | 0.80926 | 0.82787 | 0.8388 | -0.00062 | 90.5827 | 150.2834 | 1.4987 | 0.80963 | 0.00144 | 3.6097 | 2.2573
20.6012 | 274.0267 | 1802.2181 | 89.853 | 25.5538 | 39.8669 | 195.0545 | 40.1244 | 90.6819 | 94.9366 | 95.6852 | 99.1377 | 166.3674 | 66.9543 | 20.6595 | 575.0804 | 361.6555 | 575.0804 | 4.6666 | 3.4927 | 0.80948 | 0.82787 | 0.8388 | -0.00062 | 90.5562 | 150.1554 | 1.5231 | 0.80983 | 0.00144 | 3.5839 | 2.2318
20.6014 | 274.0269 | 1803.9795 | 89.6455 | 25.5685 | 39.8593 | 195.0784 | 40.1284 | 90.3431 | 94.9359 | 95.9016 | 99.1409 | 156.1253 | 67.9369 | 22.7338 | 571.6145 | 358.0222 | 571.6145 | 4.673 | 3.419 | 0.80956 | 0.82787 | 0.8388 | -0.00062 | 90.5416 | 149.9049 | 1.5333 | 0.80989 | 0.00144 | 3.5755 | 2.2235
20.6017 | 274.0272 | 1803.7644 | 89.8201 | 25.5557 | 39.8663 | 195.069 | 40.1324 | 90.2291 | 94.9329 | 96.1612 | 99.1463 | 154.4456 | 67.904 | 24.7653 | 575.903 | 354.9798 | 575.903 | 4.668 | 3.5295 | 0.80926 | 0.82787 | 0.8388 | -0.00062 | 90.5428 | 150.4992 | 1.536 | 0.8096 | 0.00144 | 3.6134 | 2.2609
20.602 | 274.0275 | 1803.7963 | 89.6272 | 25.5354 | 39.8446 | 195.0566 | 40.1247 | 90.2122 | 94.9506 | 96.2504 | 99.1413 | 154.8836 | 67.9151 | 24.2421 | 576.4767 | 355.4548 | 576.4767 | 4.6635 | 3.5298 | 0.80948 | 0.82787 | 0.8388 | -0.00062 | 90.5562 | 150.4899 | 1.5369 | 0.80982 | 0.00144 | 3.5845 | 2.2325
20.6023 | 274.0278 | 1803.8056 | 89.7684 | 25.5316 | 39.8616 | 195.0594 | 40.1144 | 90.4513 | 94.944 | 95.8412 | 99.1393 | 153.2224 | 68.3704 | 24.1966 | 576.808 | 352.5181 | 576.808 | 4.6694 | 3.7021 | 0.80949 | 0.82787 | 0.8388 | -0.00062 | 90.5636 | 150.0031 | 1.5378 | 0.80984 | 0.00144 | 3.5821 | 2.2301
20.6026 | 274.0281 | 1803.8452 | 89.7624 | 25.5227 | 39.8489 | 195.0634 | 40.1405 | 90.6543 | 94.9485 | 95.8791 | 99.1336 | 153.4608 | 68.3766 | 26.9181 | 574.262 | 351.7633 | 574.262 | 4.6616 | 3.6955 | 0.81065 | 0.82787 | 0.8388 | -0.00062 | 90.5454 | 149.4631 | 1.5411 | 0.81099 | 0.00143 | 3.4348 | 2.0847
20.6028 | 274.0283 | 1803.8358 | 89.7592 | 25.5242 | 39.8542 | 195.0748 | 40.1329 | 90.3586 | 94.9442 | 95.9472 | 99.1426 | 148.3222 | 68.847 | 26.2263 | 574.5534 | 350.8341 | 574.5534 | 4.65 | 3.755 | 0.81049 | 0.82787 | 0.8388 | -0.00062 | 90.5681 | 150.4328 | 1.5408 | 0.81085 | 0.00144 | 3.4535 | 2.1031
20.6031 | 274.0286 | 1802.1757 | 89.7547 | 25.5165 | 39.8515 | 195.0711 | 40.1106 | 89.9617 | 94.9527 | 95.9265 | 99.1431 | 140.3485 | 67.9508 | 25.8162 | 574.0187 | 354.1445 | 574.0187 | 4.6582 | 3.6984 | 0.81077 | 0.82787 | 0.8388 | -0.00062 | 90.5615 | 150.1742 | 1.5433 | 0.81112 | 0.00144 | 3.4188 | 2.0689
20.6034 | 274.0289 | 1805.3967 | 89.7541 | 25.5254 | 39.8548 | 195.0931 | 40.11 | 90.6915 | 94.9543 | 96.0518 | 99.1408 | 142.5171 | 68.8825 | 26.2061 | 573.2775 | 352.2684 | 573.2775 | 4.6682 | 3.5571 | 0.81087 | 0.82787 | 0.8388 | -0.00062 | 90.5551 | 150.0959 | 1.5451 | 0.81121 | 0.00144 | 3.4069 | 2.0572
20.6037 | 274.0292 | 1802.2567 | 89.9162 | 25.526 | 39.8552 | 195.0959 | 40.1013 | 90.3805 | 94.9455 | 96.1182 | 99.1445 | 142.9521 | 69.3783 | 24.0927 | 573.8125 | 354.7508 | 573.8125 | 4.6778 | 3.4509 | 0.80997 | 0.82787 | 0.8388 | -0.00062 | 90.5708 | 150.6088 | 1.5458 | 0.81033 | 0.00144 | 3.5201 | 2.1689
20.6039 | 274.0294 | 1805.4188 | 89.7704 | 25.5187 | 39.8511 | 195.0982 | 40.0977 | 90.4133 | 94.9577 | 95.6243 | 99.1431 | 139.6798 | 68.8648 | 24.3801 | 577.0396 | 356.4602 | 577.0396 | 4.6744 | 3.3658 | 0.81001 | 0.82787 | 0.8388 | -0.00062 | 90.5703 | 150.1603 | 1.5462 | 0.81037 | 0.00144 | 3.5148 | 2.1636
20.6042 | 274.0297 | 1802.1871 | 89.8178 | 25.5314 | 39.8537 | 195.0946 | 40.0873 | 90.218 | 94.9326 | 95.8273 | 99.1364 | 137.5161 | 68.8643 | 21.2466 | 574.6153 | 357.8759 | 574.6153 | 4.6861 | 3.5057 | 0.81102 | 0.82787 | 0.8388 | -0.00062 | 90.5721 | 150.157 | 1.5478 | 0.81138 | 0.00144 | 3.3857 | 2.0362
20.6045 | 274.03 | 1803.826 | 89.5971 | 25.5188 | 39.8424 | 195.0936 | 40.0866 | 90.2759 | 94.9402 | 95.8675 | 99.1387 | 130.8973 | 68.4094 | 21.2588 | 571.4807 | 355.2489 | 571.4807 | 4.63 | 3.4672 | 0.81081 | 0.82787 | 0.8388 | -0.00062 | 90.5574 | 150.5042 | 1.5476 | 0.81116 | 0.00144 | 3.4134 | 2.0635
20.6048 | 274.0303 | 1803.9403 | 89.7826 | 25.5141 | 39.8394 | 195.0769 | 40.0666 | 90.5637 | 94.9155 | 96.0369 | 99.1423 | 128.398 | 68.3655 | 28.664 | 571.1219 | 351.6645 | 571.1219 | 4.6543 | 3.739 | 0.81101 | 0.82787 | 0.8388 | -0.00062 | 90.5485 | 150.1219 | 1.5489 | 0.81135 | 0.00144 | 3.3895 | 2.0399
20.6051 | 274.0306 | 1803.7653 | 89.7301 | 25.5037 | 39.8364 | 195.1013 | 40.0695 | 90.2967 | 94.8972 | 95.9313 | 99.1304 | 130.3488 | 67.9297 | 24.082 | 577.1798 | 353.6278 | 577.1798 | 4.6353 | 3.621 | 0.8115 | 0.82787 | 0.8388 | -0.00062 | 90.5598 | 150.0269 | 1.5473 | 0.81185 | 0.00144 | 3.326 | 1.9773
20.6053 | 274.0308 | 1803.7691 | 89.7126 | 25.5171 | 39.8453 | 195.0883 | 40.0628 | 90.6763 | 94.8993 | 95.9936 | 99.1438 | 129.7564 | 67.9369 | 24.8749 | 576.7726 | 353.8663 | 576.7726 | 4.6913 | 3.4077 | 0.81152 | 0.82787 | 0.8388 | -0.00062 | 90.561 | 150.1333 | 1.5454 | 0.81187 | 0.00144 | 3.323 | 1.9743
20.6056 | 274.0311 | 1803.9526 | 89.6055 | 25.5241 | 39.8517 | 195.0858 | 40.074 | 90.103 | 94.9162 | 95.7294 | 99.1374 | 131.1189 | 67.4222 | 21.5496 | 574.8675 | 358.7616 | 574.8675 | 4.6335 | 3.4552 | 0.81157 | 0.82787 | 0.8388 | -0.00062 | 90.5425 | 150.153 | 1.5434 | 0.81191 | 0.00144 | 3.3182 | 1.9696
20.6059 | 274.0314 | 1802.196 | 89.8254 | 25.4984 | 39.8405 | 195.0892 | 40.0784 | 90.5392 | 94.9348 | 95.9523 | 99.1354 | 129.4351 | 66.9484 | 24.9228 | 573.9756 | 353.2801 | 573.9756 | 4.6492 | 3.4401 | 0.8114 | 0.82787 | 0.8388 | -0.00062 | 90.5466 | 150.0785 | 1.5424 | 0.81174 | 0.00144 | 3.3397 | 1.9908
20.6062 | 274.0317 | 1803.8072 | 89.6976 | 25.5012 | 39.8446 | 195.1109 | 40.063 | 89.9706 | 94.9227 | 95.948 | 99.15 | 123.9028 | 67.8914 | 24.929 | 573.9492 | 351.5633 | 573.9492 | 4.6521 | 3.4377 | 0.81062 | 0.82787 | 0.8388 | -0.00062 | 90.5391 | 150.2381 | 1.5412 | 0.81096 | 0.00144 | 3.439 | 2.0888
20.6064 | 274.0319 | 1803.8334 | 89.7749 | 25.508 | 39.8452 | 195.1012 | 40.067 | 90.7014 | 94.9367 | 96.1628 | 99.1404 | 121.9062 | 67.4511 | 21.9375 | 573.8004 | 358.9019 | 573.8004 | 4.614 | 3.5227 | 0.81112 | 0.82787 | 0.8388 | -0.00062 | 90.5515 | 149.8761 | 1.5432 | 0.81146 | 0.00144 | 3.3748 | 2.0254
20.6067 | 274.0322 | 1803.8306 | 89.8285 | 25.4936 | 39.8456 | 195.1464 | 40.0899 | 90.4529 | 94.9322 | 96.2443 | 99.1481 | 123.7298 | 66.987 | 22.2329 | 575.1223 | 355.9376 | 575.1223 | 4.6153 | 3.5698 | 0.81147 | 0.82787 | 0.8388 | -0.00062 | 90.549 | 149.9801 | 1.5436 | 0.81182 | 0.00144 | 3.3297 | 1.9809
20.607 | 274.0325 | 1803.803 | 89.6519 | 25.4886 | 39.8687 | 195.1861 | 40.0648 | 89.8351 | 94.9249 | 95.775 | 99.1456 | 124.2105 | 67.8836 | 26.2833 | 575.7223 | 350.6793 | 575.7223 | 4.6225 | 3.5769 | 0.81151 | 0.82787 | 0.8388 | -0.00062 | 90.5424 | 150.1398 | 1.5443 | 0.81185 | 0.00144 | 3.3258 | 1.9771
20.6073 | 274.0328 | 1805.4036 | 89.871 | 25.5171 | 39.8348 | 195.1493 | 40.0703 | 90.5119 | 94.9373 | 95.6998 | 99.1384 | 120.7302 | 66.4841 | 25.159 | 576.6368 | 353.8107 | 576.6368 | 4.6351 | 3.5094 | 0.81127 | 0.82787 | 0.8388 | -0.00062 | 90.5409 | 149.8019 | 1.5398 | 0.81161 | 0.00144 | 3.3564 | 2.0073
20.6076 | 274.0331 | 1803.7731 | 89.7867 | 25.5274 | 39.854 | 195.1843 | 40.0833 | 90.1804 | 94.9383 | 96.2196 | 99.1446 | 121.4578 | 67.4392 | 26.4298 | 574.8921 | 352.66 | 574.8921 | 4.6207 | 3.3894 | 0.81154 | 0.82787 | 0.8388 | -0.00062 | 90.5517 | 150.3966 | 1.5394 | 0.81188 | 0.00144 | 3.3215 | 1.9728
20.6078 | 274.0333 | 1803.6271 | 89.7899 | 25.5082 | 39.8449 | 195.2134 | 40.0853 | 90.7269 | 94.9311 | 96.0392 | 99.1459 | 116.3487 | 66.4704 | 30.4559 | 572.5176 | 347.1742 | 572.5176 | 4.6475 | 3.2547 | 0.81076 | 0.82787 | 0.8388 | -0.00062 | 90.5445 | 150.496 | 1.5394 | 0.8111 | 0.00144 | 3.4212 | 2.0713
20.6081 | 274.0336 | 1803.768 | 89.8454 | 25.5231 | 39.8348 | 195.2019 | 40.0971 | 90.2543 | 94.9233 | 96.0381 | 99.1356 | 115.559 | 66.4926 | 30.2115 | 574.2749 | 348.3919 | 574.2749 | 4.6654 | 3.225 | 0.81023 | 0.82787 | 0.8388 | -0.00062 | 90.5392 | 149.9723 | 1.5389 | 0.81057 | 0.00144 | 3.4892 | 2.1384
20.6084 | 274.0339 | 1803.7914 | 89.9079 | 25.5378 | 39.845 | 195.1914 | 40.0688 | 90.6325 | 94.9183 | 95.6698 | 99.1376 | 121.8354 | 66.502 | 26.0856 | 576.915 | 357.661 | 576.915 | 4.6433 | 3.2007 | 0.80927 | 0.82787 | 0.8388 | -0.00062 | 90.5162 | 149.9835 | 1.4949 | 0.80959 | 0.00144 | 3.6145 | 2.262
20.6087 | 274.0342 | 1805.4138 | 89.5558 | 25.53 | 39.855 | 195.1665 | 40.0814 | 89.9959 | 94.9202 | 96.0161 | 99.1364 | 117.4251 | 66.4665 | 23.4387 | 577.3253 | 356.527 | 577.3253 | 4.6726 | 3.4011 | 0.80897 | 0.82787 | 0.8388 | -0.00062 | 90.5292 | 149.8984 | 1.4933 | 0.8093 | 0.00144 | 3.6517 | 2.2988
20.609 | 274.0344 | 1803.8648 | 89.761 | 25.536 | 39.8457 | 195.1765 | 40.0525 | 90.6487 | 94.9345 | 95.875 | 99.1386 | 115.7547 | 66.5042 | 23.7055 | 575.0853 | 356.9399 | 575.0853 | 4.6478 | 3.4462 | 0.80842 | 0.82787 | 0.8388 | -0.00062 | 90.5199 | 150.2109 | 1.5129 | 0.80875 | 0.00144 | 3.7225 | 2.3686
20.6092 | 274.0347 | 1805.3767 | 89.8148 | 25.5361 | 39.8413 | 195.1456 | 40.0685 | 90.3192 | 94.9347 | 95.9796 | 99.1411 | 116.8167 | 66.0108 | 23.5157 | 572.1223 | 355.821 | 572.1223 | 4.6373 | 3.5735 | 0.80843 | 0.82787 | 0.8388 | -0.00062 | 90.51 | 149.8084 | 1.5254 | 0.80875 | 0.00144 | 3.7221 | 2.3682
20.6095 | 274.035 | 1802.1823 | 89.8595 | 25.5321 | 39.8512 | 195.15 | 40.0625 | 90.8105 | 94.9333 | 96.1722 | 99.1511 | 110.3415 | 66.0247 | 19.062 | 574.9161 | 359.7889 | 574.9161 | 4.6472 | 3.5877 | 0.80943 | 0.82787 | 0.8388 | -0.00062 | 90.487 | 150.0079 | 1.5313 | 0.80974 | 0.00144 | 3.5954 | 2.2432
20.6098 | 274.0353 | 1805.4288 | 89.6449 | 25.5074 | 39.8534 | 195.1567 | 40.0609 | 90.1982 | 94.9152 | 95.8921 | 99.1386 | 110.9413 | 66.4815 | 22.2462 | 576.0756 | 356.687 | 576.0756 | 4.6495 | 3.5472 | 0.80983 | 0.82787 | 0.8388 | -0.00062 | 90.5109 | 150.1651 | 1.533 | 0.81015 | 0.00144 | 3.5424 | 2.1909
20.6101 | 274.0356 | 1802.215 | 89.8804 | 25.5161 | 39.85 | 195.1604 | 40.0754 | 90.4279 | 94.9244 | 96.0631 | 99.1402 | 113.3863 | 66.4679 | 22.3976 | 575.9417 | 354.98 | 575.9417 | 4.6466 | 3.3294 | 0.80998 | 0.82787 | 0.8388 | -0.00062 | 90.5207 | 149.7951 | 1.5362 | 0.81031 | 0.00144 | 3.5227 | 2.1714
20.6103 | 274.0358 | 1805.3587 | 89.7208 | 25.5255 | 39.8524 | 195.1662 | 40.087 | 89.9005 | 94.9241 | 96.1446 | 99.1359 | 113.5232 | 66.9357 | 22.2583 | 575.2259 | 358.4509 | 575.2259 | 4.6617 | 3.3403 | 0.8097 | 0.82787 | 0.8388 | -0.00062 | 90.5323 | 149.6839 | 1.5362 | 0.81003 | 0.00143 | 3.5575 | 2.2058
20.6106 | 274.0361 | 1803.8245 | 89.8457 | 25.5064 | 39.8498 | 195.165 | 40.0781 | 90.6658 | 94.9442 | 96.1972 | 99.1445 | 112.1739 | 66.9509 | 23.6174 | 574.8886 | 353.6942 | 574.8886 | 4.6797 | 3.3861 | 0.80938 | 0.82787 | 0.8388 | -0.00062 | 90.5312 | 150.0543 | 1.5357 | 0.80971 | 0.00144 | 3.5993 | 2.247
20.6109 | 274.0364 | 1803.9637 | 89.7856 | 25.5162 | 39.8421 | 195.1538 | 40.0742 | 90.5626 | 94.9396 | 96.1776 | 99.1399 | 108.8934 | 67.4632 | 28.1437 | 572.7191 | 352.3254 | 572.7191 | 4.6638 | 3.5268 | 0.81041 | 0.82787 | 0.8388 | -0.00062 | 90.5388 | 150.0134 | 1.5375 | 0.81075 | 0.00144 | 3.4662 | 2.1157
20.6112 | 274.0367 | 1803.8622 | 89.5968 | 25.517 | 39.8486 | 195.1517 | 40.0856 | 90.0429 | 94.9347 | 95.9114 | 99.1466 | 105.9189 | 67.4114 | 25.7235 | 573.0908 | 351.8433 | 573.0908 | 4.6401 | 3.6055 | 0.81094 | 0.82787 | 0.8388 | -0.00062 | 90.5401 | 149.8379 | 1.5392 | 0.81127 | 0.00144 | 3.399 | 2.0494
20.6114 | 274.0369 | 1803.7541 | 89.8806 | 25.5404 | 39.8389 | 195.1334 | 40.0725 | 90.4937 | 94.942 | 95.8437 | 99.1447 | 107.3704 | 67.9214 | 26.6789 | 575.066 | 351.2103 | 575.066 | 4.6266 | 3.6663 | 0.81107 | 0.82787 | 0.8388 | -0.00062 | 90.5584 | 149.9891 | 1.5426 | 0.81142 | 0.00144 | 3.3803 | 2.0309
20.6117 | 274.0372 | 1803.7885 | 89.6969 | 25.5386 | 39.8369 | 195.1423 | 40.0951 | 90.4195 | 94.9436 | 95.909 | 99.135 | 108.781 | 67.9147 | 27.0396 | 576.9927 | 350.8717 | 576.9927 | 4.6214 | 3.6534 | 0.81072 | 0.82787 | 0.8388 | -0.00062 | 90.5603 | 149.9354 | 1.5448 | 0.81107 | 0.00144 | 3.4253 | 2.0753
20.612 | 274.0375 | 1803.8034 | 89.7472 | 25.5268 | 39.8355 | 195.1144 | 40.0937 | 90.4998 | 94.9477 | 95.9675 | 99.1394 | 111.1594 | 67.8896 | 27.1031 | 575.9195 | 351.1206 | 575.9195 | 4.6269 | 3.5438 | 0.80997 | 0.82787 | 0.8388 | -0.00062 | 90.5674 | 150.0641 | 1.5437 | 0.81032 | 0.00144 | 3.5205 | 2.1693
20.6123 | 274.0378 | 1803.7806 | 89.8378 | 25.5269 | 39.8426 | 195.1091 | 40.0674 | 90.4085 | 94.9347 | 96.1137 | 99.1392 | 110.6419 | 67.9303 | 25.0575 | 571.2478 | 354.8579 | 571.2478 | 4.6284 | 3.4093 | 0.80995 | 0.82787 | 0.8388 | -0.00062 | 90.5682 | 150.056 | 1.5439 | 0.81031 | 0.00144 | 3.5228 | 2.1715
20.6126 | 274.0381 | 1803.7902 | 89.8282 | 25.5301 | 39.8483 | 195.1247 | 40.0714 | 90.2674 | 94.9378 | 96.0799 | 99.1431 | 107.5203 | 68.3689 | 24.7158 | 571.3303 | 352.3585 | 571.3303 | 4.6379 | 3.455 | 0.81037 | 0.82787 | 0.8388 | -0.00062 | 90.5809 | 150.1828 | 1.5456 | 0.81073 | 0.00144 | 3.4686 | 2.1181
20.6128 | 274.0383 | 1804.0555 | 89.6522 | 25.5168 | 39.832 | 195.1271 | 40.0722 | 90.4216 | 94.9242 | 95.7368 | 99.1357 | 104.713 | 68.3634 | 23.4048 | 575.9546 | 355.8632 | 575.9546 | 4.6371 | 3.342 | 0.81008 | 0.82787 | 0.8388 | -0.00062 | 90.5649 | 149.9367 | 1.5452 | 0.81043 | 0.00144 | 3.5067 | 2.1556
20.6131 | 274.0386 | 1803.7964 | 89.8174 | 25.5164 | 39.8435 | 195.1456 | 40.0703 | 90.5554 | 94.9645 | 95.6952 | 99.1403 | 106.4753 | 68.3812 | 22.5478 | 576.9753 | 357.0149 | 576.9753 | 4.6437 | 3.4367 | 0.81089 | 0.82787 | 0.8388 | -0.00062 | 90.5677 | 150.0359 | 1.5463 | 0.81124 | 0.00144 | 3.4034 | 2.0536
20.6134 | 274.0389 | 1803.8218 | 89.6474 | 25.4959 | 39.8391 | 195.14 | 40.0787 | 90.6909 | 94.938 | 96.1511 | 99.1369 | 108.3802 | 68.411 | 20.8332 | 574.2623 | 357.1932 | 574.2623 | 4.6387 | 3.5821 | 0.81092 | 0.82787 | 0.8388 | -0.00062 | 90.5747 | 150.2842 | 1.5433 | 0.81128 | 0.00144 | 3.3978 | 2.0481
20.6137 | 274.0392 | 1803.8242 | 89.995 | 25.509 | 39.8493 | 195.145 | 40.0818 | 90.4651 | 94.9455 | 96.1054 | 99.1423 | 106.6921 | 67.8903 | 25.1613 | 575.5394 | 354.7012 | 575.5394 | 4.6364 | 3.7997 | 0.81073 | 0.82787 | 0.8388 | -0.00062 | 90.5954 | 150.3598 | 1.5418 | 0.8111 | 0.00144 | 3.4214 | 2.0715
20.6139 | 274.0394 | 1803.8198 | 89.7361 | 25.5034 | 39.8436 | 195.1685 | 40.0447 | 90.6291 | 94.9635 | 95.9931 | 99.1432 | 107.9495 | 68.3691 | 27.6246 | 575.7565 | 352.4866 | 575.7565 | 4.6365 | 3.777 | 0.80988 | 0.82787 | 0.8388 | -0.00062 | 90.5731 | 150.353 | 1.5406 | 0.81024 | 0.00144 | 3.5317 | 2.1803
20.6142 | 274.0397 | 1803.8212 | 89.6365 | 25.5012 | 39.837 | 195.1632 | 40.0782 | 89.9171 | 94.9462 | 95.85 | 99.1418 | 102.6901 | 69.338 | 24.3518 | 573.2658 | 354.0674 | 573.2658 | 4.606 | 3.6555 | 0.81005 | 0.82787 | 0.8388 | -0.00062 | 90.5767 | 149.9896 | 1.542 | 0.8104 | 0.00144 | 3.51 | 2.1589
20.6145 | 274.04 | 1803.8624 | 89.5654 | 25.5062 | 39.8429 | 195.1788 | 40.0777 | 90.3848 | 94.959 | 95.7801 | 99.141 | 101.778 | 69.3289 | 22.0819 | 574.2536 | 358.3861 | 574.2536 | 4.5978 | 3.5612 | 0.81036 | 0.82787 | 0.8388 | -0.00062 | 90.573 | 149.7011 | 1.5435 | 0.81072 | 0.00143 | 3.4694 | 2.1189
20.6148 | 274.0403 | 1802.2174 | 89.789 | 25.5064 | 39.8513 | 195.2154 | 40.0706 | 90.6648 | 94.9554 | 95.8666 | 99.1429 | 103.8277 | 69.3713 | 24.495 | 577.8097 | 352.3366 | 577.8097 | 4.633 | 3.538 | 0.81051 | 0.82787 | 0.8388 | -0.00062 | 90.5681 | 150.2492 | 1.5419 | 0.81086 | 0.00144 | 3.4518 | 2.1014
20.6151 | 274.0406 | 1803.7938 | 89.9264 | 25.5023 | 39.8428 | 195.2194 | 40.0723 | 90.2779 | 94.9292 | 95.9024 | 99.1483 | 104.4096 | 68.4047 | 25.4088 | 575.8859 | 355.6442 | 575.8859 | 4.638 | 3.5385 | 0.81081 | 0.82787 | 0.8388 | -0.00062 | 90.5822 | 150.131 | 1.5423 | 0.81117 | 0.00144 | 3.4117 | 2.0619
20.6153 | 274.0408 | 1803.7586 | 89.8745 | 25.5044 | 39.8452 | 195.2261 | 40.0784 | 90.5333 | 94.9091 | 96.3078 | 99.1446 | 105.8496 | 68.4045 | 21.6828 | 575.0948 | 358.1432 | 575.0948 | 4.604 | 3.6808 | 0.81074 | 0.82787 | 0.8388 | -0.00062 | 90.5641 | 150.0449 | 1.5422 | 0.81109 | 0.00144 | 3.4224 | 2.0724
20.6156 | 274.0411 | 1802.2517 | 89.5458 | 25.4932 | 39.8492 | 195.2432 | 40.0812 | 90.0374 | 94.9047 | 96.2442 | 99.1426 | 103.4823 | 68.3935 | 22.4612 | 569.8919 | 356.9957 | 569.8919 | 4.6545 | 3.689 | 0.81046 | 0.82787 | 0.8388 | -0.00062 | 90.5715 | 150.3495 | 1.5414 | 0.81082 | 0.00144 | 3.4571 | 2.1067
20.6159 | 274.0414 | 1803.791 | 89.854 | 25.4589 | 39.8415 | 195.2307 | 40.0647 | 90.4805 | 94.9012 | 95.7085 | 99.1431 | 99.7357 | 68.3674 | 25.4955 | 576.5543 | 352.1944 | 576.5543 | 4.6259 | 3.6734 | 0.81123 | 0.82787 | 0.8388 | -0.00062 | 90.5686 | 149.8085 | 1.5406 | 0.81158 | 0.00144 | 3.3597 | 2.0106
20.6162 | 274.0417 | 1803.7947 | 89.732 | 25.4956 | 39.8406 | 195.237 | 40.0863 | 90.4465 | 94.8978 | 95.9601 | 99.146 | 100.0737 | 68.4042 | 26.0354 | 576.7377 | 349.8478 | 576.7377 | 4.6502 | 3.6166 | 0.81055 | 0.82787 | 0.8388 | -0.00062 | 90.5619 | 149.7891 | 1.539 | 0.8109 | 0.00143 | 3.4462 | 2.0959
20.6165 | 274.0419 | 1803.8083 | 89.834 | 25.5075 | 39.8456 | 195.2374 | 40.0642 | 90.6562 | 94.9122 | 96.1744 | 99.1454 | 97.4357 | 68.8712 | 24.9138 | 573.832 | 353.8683 | 573.832 | 4.658 | 3.5728 | 0.8105 | 0.82787 | 0.8388 | -0.00062 | 90.5639 | 149.8745 | 1.536 | 0.81085 | 0.00144 | 3.4533 | 2.1029
20.6167 | 274.0422 | 1803.8106 | 89.6075 | 25.5016 | 39.8468 | 195.2375 | 40.0861 | 90.3076 | 94.9053 | 96.0709 | 99.1506 | 94.2171 | 68.3516 | 30.826 | 573.263 | 346.744 | 573.263 | 4.6657 | 3.4642 | 0.81082 | 0.82787 | 0.8388 | -0.00062 | 90.5546 | 149.5927 | 1.5374 | 0.81117 | 0.00143 | 3.4128 | 2.0629
20.617 | 274.0425 | 1803.7972 | 89.8648 | 25.4771 | 39.8504 | 195.2463 | 40.0854 | 90.3341 | 94.9093 | 95.6622 | 99.1493 | 90.5131 | 69.3779 | 26.452 | 575.264 | 354.3122 | 575.264 | 4.6454 | 3.4241 | 0.81135 | 0.82787 | 0.8388 | -0.00062 | 90.5557 | 150.137 | 1.5402 | 0.81169 | 0.00144 | 3.3456 | 1.9966
20.6173 | 274.0428 | 1803.831 | 89.7147 | 25.4845 | 39.8465 | 195.2358 | 40.0663 | 90.3282 | 94.9293 | 95.6666 | 99.1412 | 87.5352 | 68.3579 | 24.9796 | 573.0779 | 354.7174 | 573.0779 | 4.6324 | 3.4013 | 0.81143 | 0.82787 | 0.8388 | -0.00062 | 90.5496 | 149.9329 | 1.5373 | 0.81177 | 0.00144 | 3.3355 | 1.9867
20.6176 | 274.0431 | 1803.8145 | 89.7212 | 25.4761 | 39.849 | 195.2218 | 40.0873 | 90.3712 | 94.9164 | 95.9464 | 99.1427 | 85.6168 | 68.8619 | 23.6651 | 574.3892 | 355.6047 | 574.3892 | 4.6569 | 3.5404 | 0.81144 | 0.82787 | 0.8388 | -0.00062 | 90.5668 | 150.2932 | 1.5373 | 0.81179 | 0.00144 | 3.3331 | 1.9843
20.6178 | 274.0433 | 1803.7897 | 89.7472 | 25.4775 | 39.8648 | 195.2422 | 40.0864 | 90.5536 | 94.9332 | 96.0116 | 99.1403 | 81.4714 | 69.3914 | 24.2631 | 574.3379 | 358.2366 | 574.3379 | 4.6392 | 3.7134 | 0.81066 | 0.82787 | 0.8388 | -0.00062 | 90.5546 | 150.2467 | 1.5359 | 0.811 | 0.00144 | 3.4335 | 2.0834
20.6181 | 274.0436 | 1803.8218 | 89.6745 | 25.4685 | 39.8555 | 195.2378 | 40.0728 | 90.391 | 94.9088 | 96.0942 | 99.1502 | 79.4185 | 69.3506 | 23.9198 | 577.7453 | 355.9354 | 577.7453 | 4.6596 | 3.8306 | 0.81038 | 0.82787 | 0.8388 | -0.00062 | 90.5523 | 149.8099 | 1.5346 | 0.81073 | 0.00144 | 3.4687 | 2.1181
20.6184 | 274.0439 | 1803.791 | 89.7815 | 25.4812 | 39.8469 | 195.2404 | 40.0921 | 90.4951 | 94.9306 | 96.3333 | 99.1419 | 80.4057 | 69.3728 | 21.0693 | 575.4229 | 358.4851 | 575.4229 | 4.6752 | 3.8029 | 0.81077 | 0.82787 | 0.8388 | -0.00062 | 90.5389 | 150.1325 | 1.5363 | 0.81111 | 0.00144 | 3.42 | 2.0701
20.6187 | 274.0442 | 1803.8367 | 89.7389 | 25.475 | 39.8362 | 195.2418 | 40.0953 | 90.4249 | 94.927 | 95.802 | 99.1516 | 79.5605 | 68.8915 | 20.4045 | 571.2584 | 359.398 | 571.2584 | 4.6571 | 3.5535 | 0.81116 | 0.82787 | 0.8388 | -0.00062 | 90.5569 | 150.5168 | 1.5369 | 0.81151 | 0.00144 | 3.3691 | 2.0198
20.6189 | 274.0444 | 1803.8062 | 89.8197 | 25.4688 | 39.8328 | 195.2143 | 40.0978 | 90.168 | 94.9164 | 95.7514 | 99.1444 | 77.5606 | 68.3527 | 21.2333 | 576.0194 | 357.2039 | 576.0194 | 4.6863 | 3.5274 | 0.81135 | 0.82787 | 0.8388 | -0.00062 | 90.5409 | 149.6199 | 1.5352 | 0.81169 | 0.00143 | 3.3462 | 1.9972
20.6192 | 274.0447 | 1803.7799 | 89.7723 | 25.4705 | 39.8346 | 195.2047 | 40.0953 | 90.5832 | 94.9038 | 96.169 | 99.1497 | 76.9357 | 68.8592 | 23.7064 | 576.968 | 356.9719 | 576.968 | 4.6895 | 3.4722 | 0.81123 | 0.82787 | 0.8388 | -0.00062 | 90.5531 | 150.4959 | 1.534 | 0.81157 | 0.00144 | 3.3607 | 2.0115
20.6195 | 274.045 | 1803.7446 | 89.6177 | 25.4608 | 39.8457 | 195.2133 | 40.0973 | 90.0535 | 94.8932 | 96.1343 | 99.1347 | 80.3677 | 68.8774 | 24.73 | 576.9993 | 357.8313 | 576.9993 | 4.6865 | 3.5037 | 0.81154 | 0.82787 | 0.8388 | -0.00062 | 90.5612 | 150.1548 | 1.5332 | 0.81189 | 0.00144 | 3.3203 | 1.9716
20.6198 | 274.0453 | 1802.1935 | 89.848 | 25.4571 | 39.8416 | 195.2333 | 40.092 | 90.3877 | 94.8833 | 96.1281 | 99.1482 | 84.1135 | 68.3755 | 29.2317 | 573.4458 | 349.0542 | 573.4458 | 4.6576 | 3.608 | 0.81156 | 0.82787 | 0.8388 | -0.00062 | 90.5388 | 150.1257 | 1.5374 | 0.81189 | 0.00144 | 3.3199 | 1.9713
20.6201 | 274.0456 | 1805.4545 | 89.8803 | 25.4215 | 39.8515 | 195.1993 | 40.0917 | 90.1508 | 94.8879 | 95.8742 | 99.1411 | 89.0979 | 68.4022 | 27.1619 | 574.2616 | 352.4932 | 574.2616 | 4.685 | 3.6491 | 0.81036 | 0.82787 | 0.8388 | -0.00062 | 90.5388 | 149.8451 | 1.5407 | 0.8107 | 0.00144 | 3.4725 | 2.1219
20.6203 | 274.0458 | 1803.7798 | 89.7864 | 25.4265 | 39.8371 | 195.2043 | 40.0871 | 90.6878 | 94.9159 | 95.8894 | 99.154 | 94.0724 | 67.8895 | 26.3238 | 574.2044 | 352.4005 | 574.2044 | 4.6302 | 3.6398 | 0.81069 | 0.82787 | 0.8388 | -0.00062 | 90.5477 | 149.9631 | 1.5443 | 0.81104 | 0.00144 | 3.4295 | 2.0794
20.6206 | 274.0461 | 1805.4421 | 89.7103 | 25.4294 | 39.8522 | 195.2158 | 40.0865 | 90.5357 | 94.8904 | 95.9568 | 99.1427 | 90.2829 | 67.9335 | 27.4834 | 573.1018 | 352.8778 | 573.1018 | 4.6295 | 3.5621 | 0.80855 | 0.82787 | 0.8388 | -0.00062 | 90.5368 | 150.2925 | 1.5395 | 0.80889 | 0.00144 | 3.7046 | 2.351
20.6209 | 274.0464 | 1803.7748 | 89.7707 | 25.4351 | 39.8471 | 195.2001 | 40.0978 | 90.3356 | 94.9085 | 96.0737 | 99.1395 | 89.7608 | 67.4629 | 27.0208 | 573.786 | 350.8601 | 573.786 | 4.637 | 3.3488 | 0.81083 | 0.82787 | 0.8388 | -0.00062 | 90.5444 | 149.9188 | 1.5226 | 0.81117 | 0.00144 | 3.4127 | 2.0629
20.6212 | 274.0467 | 1803.78 | 89.6273 | 25.4264 | 39.8577 | 195.2124 | 40.1029 | 90.2971 | 94.9226 | 96.1755 | 99.1363 | 93.3032 | 68.3599 | 25.5236 | 577.1861 | 352.4558 | 577.1861 | 4.6269 | 3.2578 | 0.81005 | 0.82787 | 0.8388 | -0.00062 | 90.5347 | 150.2171 | 1.5132 | 0.81038 | 0.00144 | 3.5131 | 2.162
20.6214 | 274.0469 | 1803.8526 | 89.8145 | 25.4238 | 39.8506 | 195.2351 | 40.0976 | 89.9996 | 94.9326 | 96.0026 | 99.1415 | 95.0992 | 67.9307 | 25.6358 | 574.6291 | 354.3213 | 574.6291 | 4.6358 | 3.2439 | 0.80942 | 0.82787 | 0.8388 | -0.00062 | 90.5275 | 150.4028 | 1.5164 | 0.80975 | 0.00144 | 3.5943 | 2.2421
20.6217 | 274.0472 | 1805.3762 | 89.6726 | 25.4391 | 39.8488 | 195.2316 | 40.1063 | 90.5656 | 94.9655 | 95.7207 | 99.1508 | 92.9322 | 67.9104 | 22.5725 | 571.9283 | 358.1079 | 571.9283 | 4.6433 | 3.3367 | 0.80981 | 0.82787 | 0.8388 | -0.00062 | 90.5194 | 150.0512 | 1.5232 | 0.81014 | 0.00144 | 3.5446 | 2.193
20.622 | 274.0475 | 1802.1732 | 89.8175 | 25.4239 | 39.845 | 195.2224 | 40.0906 | 90.4048 | 94.9307 | 96.1612 | 99.1432 | 89.0777 | 67.4455 | 21.2661 | 570.5779 | 360.5449 | 570.5779 | 4.6378 | 3.4798 | 0.80975 | 0.82787 | 0.8388 | -0.00062 | 90.5028 | 149.8924 | 1.5308 | 0.81006 | 0.00144 | 3.5541 | 2.2025
20.6223 | 274.0478 | 1807.0033 | 89.8743 | 25.4308 | 39.8591 | 195.2249 | 40.1038 | 90.7038 | 94.9325 | 96.0919 | 99.1381 | 103.5788 | 67.4594 | 22.4926 | 577.0111 | 356.5096 | 577.0111 | 4.642 | 3.5717 | 0.81006 | 0.82787 | 0.8388 | -0.00062 | 90.4865 | 150.0665 | 1.5374 | 0.81037 | 0.00144 | 3.5148 | 2.1636
20.6226 | 274.0481 | 1802.2793 | 89.8812 | 25.4218 | 39.8451 | 195.1841 | 40.1049 | 90.4583 | 94.9172 | 95.9457 | 99.1437 | 143.8825 | 67.8936 | 28.0567 | 577.2764 | 351.3307 | 577.2764 | 4.6573 | 3.6013 | 0.80928 | 0.82787 | 0.8388 | -0.00062 | 90.5006 | 150.2838 | 1.539 | 0.80959 | 0.00144 | 3.6148 | 2.2623
20.6228 | 274.0483 | 1805.3683 | 89.7543 | 25.4094 | 39.8746 | 195.2231 | 40.1037 | 90.3797 | 94.9399 | 95.9859 | 99.1497 | 169.1794 | 67.8906 | 25.8538 | 574.1504 | 354.094 | 574.1504 | 4.645 | 3.627 | 0.80971 | 0.82787 | 0.8388 | -0.00062 | 90.5268 | 150.1732 | 1.5384 | 0.81004 | 0.00144 | 3.557 | 2.2053
20.6231 | 274.0486 | 1802.1921 | 89.8742 | 25.4192 | 39.8622 | 195.1876 | 40.1111 | 90.5425 | 94.9383 | 95.8914 | 99.1558 | 165.2372 | 67.4359 | 24.2238 | 574.1371 | 352.6457 | 574.1371 | 4.6337 | 3.5661 | 0.80957 | 0.82787 | 0.8388 | -0.00062 | 90.5177 | 149.757 | 1.539 | 0.8099 | 0.00143 | 3.5751 | 2.2232
20.6234 | 274.0489 | 1806.5142 | 89.6656 | 25.3992 | 39.8424 | 195.1941 | 40.1033 | 90.6163 | 94.93 | 96.0182 | 99.1456 | 157.0611 | 67.4074 | 25.552 | 573.7872 | 357.2806 | 573.7872 | 4.6617 | 3.4047 | 0.8104 | 0.82787 | 0.8388 | -0.00062 | 90.515 | 149.6388 | 1.5404 | 0.81072 | 0.00143 | 3.4694 | 2.1188
20.6237 | 274.0492 | 1802.1804 | 89.6905 | 25.3809 | 39.8551 | 195.1871 | 40.1303 | 89.969 | 94.9475 | 95.947 | 99.1479 | 151.9871 | 67.4608 | 25.7406 | 573.8094 | 352.2407 | 573.8094 | 4.6557 | 3.4259 | 0.811 | 0.82787 | 0.8388 | -0.00062 | 90.5165 | 149.8569 | 1.5424 | 0.81132 | 0.00144 | 3.3934 | 2.0438
20.624 | 274.0494 | 1804.024 | 89.7251 | 25.3893 | 39.8406 | 195.1674 | 40.1004 | 90.5719 | 94.9293 | 96.2236 | 99.1375 | 145.4057 | 67.9452 | 24.9961 | 575.7706 | 353.4801 | 575.7706 | 4.6303 | 3.4452 | 0.81096 | 0.82787 | 0.8388 | -0.00062 | 90.529 | 149.5567 | 1.5404 | 0.81129 | 0.00143 | 3.3973 | 2.0476
20.6242 | 274.0497 | 1803.7593 | 89.9078 | 25.3895 | 39.8549 | 195.1636 | 40.127 | 90.3652 | 94.9245 | 95.9859 | 99.1484 | 147.3255 | 67.4186 | 22.9018 | 576.6147 | 357.5024 | 576.6147 | 4.6274 | 3.5847 | 0.81101 | 0.82787 | 0.8388 | -0.00062 | 90.5316 | 150.3001 | 1.5401 | 0.81134 | 0.00144 | 3.39 | 2.0405
20.6245 | 274.05 | 1803.7966 | 89.6448 | 25.3597 | 39.8445 | 195.1832 | 40.1113 | 90.7235 | 94.9293 | 95.785 | 99.1415 | 150.3012 | 67.4329 | 26.3759 | 576.8332 | 354.6467 | 576.8332 | 4.63 | 3.5516 | 0.80986 | 0.82787 | 0.8388 | -0.00062 | 90.534 | 150.0181 | 1.5348 | 0.81019 | 0.00144 | 3.5369 | 2.1855
20.6248 | 274.0503 | 1803.7843 | 89.6547 | 25.3641 | 39.8377 | 195.1753 | 40.119 | 90.4247 | 94.9356 | 95.7168 | 99.1445 | 149.2268 | 66.9325 | 26.5914 | 574.8489 | 353.0256 | 574.8489 | 4.6294 | 3.5789 | 0.80971 | 0.82787 | 0.8388 | -0.00062 | 90.5346 | 149.6859 | 1.5343 | 0.81005 | 0.00143 | 3.556 | 2.2043
20.6251 | 274.0505 | 1805.4144 | 89.8517 | 25.3373 | 39.8449 | 195.1699 | 40.1456 | 90.5797 | 94.9407 | 95.8311 | 99.1448 | 146.6199 | 66.936 | 25.6907 | 573.0696 | 354.8906 | 573.0696 | 4.6363 | 3.4813 | 0.81 | 0.82787 | 0.8388 | -0.00062 | 90.5297 | 150.1068 | 1.534 | 0.81033 | 0.00144 | 3.5193 | 2.1681
20.6253 | 274.0508 | 1802.2282 | 89.5734 | 25.3463 | 39.8387 | 195.1617 | 40.119 | 90.1274 | 94.9589 | 96.1243 | 99.1447 | 143.1287 | 67.455 | 30.9971 | 574.1487 | 348.8656 | 574.1487 | 4.6319 | 3.2727 | 0.81057 | 0.82787 | 0.8388 | -0.00062 | 90.5308 | 150.2875 | 1.5349 | 0.8109 | 0.00144 | 3.447 | 2.0967
20.6256 | 274.0511 | 1803.7234 | 89.7959 | 25.3535 | 39.8495 | 195.195 | 40.1249 | 90.2087 | 94.9848 | 96.0864 | 99.1383 | 135.0729 | 66.9661 | 30.1067 | 577.7276 | 350.86 | 577.7276 | 4.6775 | 3.314 | 0.81094 | 0.82787 | 0.8388 | -0.00062 | 90.5464 | 149.8792 | 1.5373 | 0.81128 | 0.00144 | 3.3981 | 2.0484
20.6259 | 274.0514 | 1805.4599 | 89.5594 | 25.3403 | 39.8512 | 195.174 | 40.143 | 90.4244 | 94.9728 | 95.7502 | 99.141 | 135.7485 | 67.4248 | 29.221 | 577.5289 | 349.0281 | 577.5289 | 4.6653 | 3.2504 | 0.81087 | 0.82787 | 0.8388 | -0.00062 | 90.5517 | 149.9992 | 1.5361 | 0.81121 | 0.00144 | 3.4071 | 2.0573
20.6262 | 274.0517 | 1803.7871 | 89.7585 | 25.3315 | 39.84 | 195.1534 | 40.1432 | 90.351 | 94.9597 | 95.6688 | 99.1456 | 136.7347 | 67.4171 | 25.1869 | 575.7608 | 354.5066 | 575.7608 | 4.6582 | 3.2559 | 0.81004 | 0.82787 | 0.8388 | -0.00062 | 90.5657 | 149.6959 | 1.5329 | 0.81039 | 0.00143 | 3.5117 | 2.1606
20.6264 | 274.0519 | 1803.8129 | 89.5782 | 25.3504 | 39.8443 | 195.1418 | 40.1366 | 89.9151 | 94.9339 | 95.8316 | 99.1441 | 137.7912 | 67.4451 | 23.947 | 572.1908 | 355.0295 | 572.1908 | 4.6794 | 3.2973 | 0.80986 | 0.82787 | 0.8388 | -0.00062 | 90.5524 | 149.774 | 1.5326 | 0.8102 | 0.00143 | 3.536 | 2.1845
20.6267 | 274.0522 | 1805.3713 | 89.8462 | 25.3467 | 39.8265 | 195.1089 | 40.1257 | 90.2684 | 94.9599 | 95.8708 | 99.1451 | 134.7244 | 67.4105 | 22.975 | 574.8949 | 357.0059 | 574.8949 | 4.6491 | 3.6044 | 0.81022 | 0.82787 | 0.8388 | -0.00062 | 90.5416 | 150.0918 | 1.5329 | 0.81055 | 0.00144 | 3.491 | 2.1401
20.627 | 274.0525 | 1802.2375 | 89.7918 | 25.3266 | 39.827 | 195.1181 | 40.1209 | 90.3102 | 94.9121 | 95.9972 | 99.1372 | 128.8741 | 67.4134 | 22.8926 | 577.1293 | 358.8741 | 577.1293 | 4.6626 | 3.6407 | 0.81052 | 0.82787 | 0.8388 | -0.00062 | 90.541 | 149.9031 | 1.5337 | 0.81085 | 0.00144 | 3.4526 | 2.1023
20.6273 | 274.0528 | 1806.8 | 89.8926 | 25.3231 | 39.8217 | 195.0993 | 40.13 | 90.4857 | 94.9151 | 96.0934 | 99.1468 | 126.2209 | 67.4467 | 19.1925 | 576.1097 | 360.7359 | 576.1097 | 4.6609 | 3.6418 | 0.81037 | 0.82787 | 0.8388 | -0.00062 | 90.5525 | 149.9844 | 1.5325 | 0.81071 | 0.00144 | 3.4705 | 2.1199
20.6276 | 274.053 | 1802.1832 | 89.6984 | 25.3337 | 39.8299 | 195.0993 | 40.1217 | 90.6755 | 94.9003 | 95.7809 | 99.1492 | 125.8271 | 66.9441 | 20.1054 | 575.4132 | 361.5856 | 575.4132 | 4.6621 | 3.4056 | 0.81086 | 0.82787 | 0.8388 | -0.00062 | 90.5344 | 149.9158 | 1.5332 | 0.81119 | 0.00144 | 3.4097 | 2.0599
20.6278 | 274.0533 | 1806.9138 | 89.5534 | 25.3239 | 39.833 | 195.1076 | 40.1332 | 90.0921 | 94.8914 | 95.7021 | 99.148 | 126.7776 | 67.4345 | 21.2618 | 575.7482 | 357.4856 | 575.7482 | 4.6559 | 3.3862 | 0.81105 | 0.82787 | 0.8388 | -0.00062 | 90.5486 | 149.8526 | 1.5324 | 0.8114 | 0.00144 | 3.3834 | 2.034
20.6281 | 274.0536 | 1800.6129 | 89.825 | 25.3274 | 39.834 | 195.1184 | 40.1313 | 90.3852 | 94.8904 | 96.2747 | 99.1417 | 126.0552 | 66.9534 | 23.8387 | 573.6255 | 354.2658 | 573.6255 | 4.6756 | 3.3699 | 0.81093 | 0.82787 | 0.8388 | -0.00062 | 90.5349 | 150.0346 | 1.5345 | 0.81126 | 0.00144 | 3.4007 | 2.051
20.6284 | 274.0539 | 1805.3944 | 89.6466 | 25.3432 | 39.8268 | 195.1122 | 40.102 | 90.2278 | 94.8624 | 96.1504 | 99.1308 | 123.7618 | 66.9537 | 24.2232 | 574.1557 | 354.4477 | 574.1557 | 4.6615 | 3.353 | 0.80985 | 0.82787 | 0.8388 | -0.00062 | 90.5406 | 149.9567 | 1.5376 | 0.81019 | 0.00144 | 3.5379 | 2.1865
20.6287 | 274.0542 | 1803.77 | 89.8816 | 25.3341 | 39.8401 | 195.1228 | 40.1415 | 90.4002 | 94.8605 | 96.1503 | 99.1392 | 116.945 | 66.9811 | 29.6486 | 575.2575 | 350.0136 | 575.2575 | 4.6387 | 3.4714 | 0.81054 | 0.82787 | 0.8388 | -0.00062 | 90.5425 | 149.8606 | 1.5396 | 0.81088 | 0.00144 | 3.449 | 2.0987
20.6289 | 274.0544 | 1803.7909 | 89.687 | 25.3474 | 39.8357 | 195.1213 | 40.1241 | 90.6494 | 94.8638 | 95.8287 | 99.1469 | 117.0953 | 66.954 | 24.8722 | 577.7112 | 354.8139 | 577.7112 | 4.6647 | 3.5676 | 0.81057 | 0.82787 | 0.8388 | -0.00062 | 90.5234 | 150.2592 | 1.5409 | 0.8109 | 0.00144 | 3.4466 | 2.0963
20.6292 | 274.0547 | 1803.6681 | 89.5587 | 25.3496 | 39.8277 | 195.1196 | 40.1222 | 89.7852 | 94.8792 | 95.8752 | 99.1425 | 117.6552 | 66.5082 | 26.6427 | 575.4238 | 352.2422 | 575.4238 | 4.6486 | 3.5469 | 0.81071 | 0.82787 | 0.8388 | -0.00062 | 90.5456 | 150.355 | 1.5391 | 0.81105 | 0.00144 | 3.4281 | 2.078
20.6295 | 274.055 | 1803.8003 | 89.8515 | 25.3682 | 39.8265 | 195.1363 | 40.1092 | 90.413 | 94.878 | 95.9293 | 99.1373 | 118.7658 | 66.9426 | 27.8055 | 570.7758 | 350.4488 | 570.7758 | 4.6449 | 3.506 | 0.81049 | 0.82787 | 0.8388 | -0.00062 | 90.5437 | 150.1349 | 1.5389 | 0.81083 | 0.00144 | 3.4552 | 2.1048
20.6298 | 274.0553 | 1802.2315 | 89.7152 | 25.3825 | 39.8265 | 195.1291 | 40.1147 | 90.2798 | 94.8666 | 96.089 | 99.1481 | 118.6065 | 66.4711 | 26.7816 | 570.2745 | 352.0661 | 570.2745 | 4.6575 | 3.3103 | 0.8109 | 0.82787 | 0.8388 | -0.00062 | 90.5363 | 150.1756 | 1.5432 | 0.81123 | 0.00144 | 3.4041 | 2.0543
20.6301 | 274.0555 | 1805.3473 | 89.9 | 25.3724 | 39.8428 | 195.1321 | 40.1249 | 90.0733 | 94.9137 | 96.0536 | 99.1435 | 117.219 | 65.9834 | 23.9916 | 575.3929 | 354.3679 | 575.3929 | 4.6494 | 3.3065 | 0.81105 | 0.82787 | 0.8388 | -0.00062 | 90.5462 | 149.8127 | 1.5402 | 0.81139 | 0.00144 | 3.3846 | 2.0352
20.6303 | 274.0558 | 1800.7993 | 89.7116 | 25.3853 | 39.8322 | 195.1172 | 40.1113 | 90.5591 | 94.898 | 95.9744 | 99.1502 | 111.4032 | 66.9651 | 24.8459 | 576.6394 | 354.6722 | 576.6394 | 4.6319 | 3.249 | 0.81106 | 0.82787 | 0.8388 | -0.00062 | 90.5406 | 150.1889 | 1.5384 | 0.8114 | 0.00144 | 3.3831 | 2.0337
20.6306 | 274.0561 | 1803.9969 | 89.7755 | 25.4019 | 39.8363 | 195.0998 | 40.126 | 90.3332 | 94.9036 | 95.7009 | 99.1363 | 115.2252 | 66.0391 | 22.7219 | 573.579 | 357.8809 | 573.579 | 4.6495 | 3.1979 | 0.80974 | 0.82787 | 0.8388 | -0.00062 | 90.547 | 149.7435 | 1.5363 | 0.81008 | 0.00143 | 3.5516 | 2.1999
20.6309 | 274.0564 | 1803.8194 | 89.5861 | 25.406 | 39.8375 | 195.1362 | 40.133 | 90.1893 | 94.8878 | 95.6133 | 99.1317 | 113.6783 | 67.4358 | 21.8602 | 575.0286 | 355.9084 | 575.0286 | 4.6621 | 3.3148 | 0.81018 | 0.82787 | 0.8388 | -0.00062 | 90.5296 | 150.215 | 1.5382 | 0.81051 | 0.00144 | 3.4969 | 2.146
20.6312 | 274.0567 | 1803.7788 | 89.7865 | 25.3862 | 39.8546 | 195.1242 | 40.1183 | 90.3367 | 94.8524 | 96.2243 | 99.1412 | 116.1243 | 67.417 | 21.844 | 575.4174 | 354.9801 | 575.4174 | 4.6548 | 3.5265 | 0.81059 | 0.82787 | 0.8388 | -0.00062 | 90.5354 | 150.1572 | 1.5378 | 0.81093 | 0.00144 | 3.4433 | 2.093
20.6314 | 274.0569 | 1803.8224 | 89.767 | 25.4132 | 39.8353 | 195.1016 | 40.1138 | 90.5469 | 94.8742 | 96.142 | 99.1368 | 115.7545 | 66.9768 | 26.8414 | 573.2603 | 353.4263 | 573.2603 | 4.6562 | 3.6073 | 0.81023 | 0.82787 | 0.8388 | -0.00062 | 90.5295 | 149.8837 | 1.5313 | 0.81056 | 0.00144 | 3.4903 | 2.1394
20.6317 | 274.0572 | 1803.8247 | 89.5637 | 25.4044 | 39.8476 | 195.1062 | 40.1262 | 90.3212 | 94.8739 | 95.9429 | 99.1436 | 115.2991 | 67.4657 | 26.3452 | 573.623 | 354.6731 | 573.623 | 4.6713 | 3.5947 | 0.80959 | 0.82787 | 0.8388 | -0.00062 | 90.518 | 150.2469 | 1.5056 | 0.80991 | 0.00144 | 3.5731 | 2.2212
20.632 | 274.0575 | 1803.8283 | 89.8072 | 25.4119 | 39.8386 | 195.1089 | 40.1202 | 90.5017 | 94.8833 | 96.0246 | 99.1395 | 107.7515 | 67.4442 | 22.5328 | 577.6382 | 355.0826 | 577.6382 | 4.6595 | 3.511 | 0.80908 | 0.82787 | 0.8388 | -0.00062 | 90.5165 | 149.7682 | 1.5039 | 0.8094 | 0.00143 | 3.6384 | 2.2856
20.6323 | 274.0578 | 1803.7865 | 89.5651 | 25.4305 | 39.8433 | 195.1058 | 40.1458 | 90.4056 | 94.8872 | 96.0971 | 99.14 | 108.9205 | 66.5021 | 24.8789 | 575.7434 | 355.5342 | 575.7434 | 4.6521 | 3.3958 | 0.80892 | 0.82787 | 0.8388 | -0.00062 | 90.485 | 149.9505 | 1.5148 | 0.80923 | 0.00144 | 3.661 | 2.308
20.6326 | 274.058 | 1805.3413 | 89.6872 | 25.4354 | 39.8461 | 195.1124 | 40.1655 | 90.0616 | 94.89 | 95.9632 | 99.1348 | 110.7838 | 67.407 | 24.3201 | 574.8447 | 355.7208 | 574.8447 | 4.6807 | 3.3999 | 0.80905 | 0.82787 | 0.8388 | -0.00062 | 90.4814 | 150.178 | 1.5272 | 0.80935 | 0.00144 | 3.6456 | 2.2928
20.6328 | 274.0583 | 1802.1809 | 89.6757 | 25.4241 | 39.8427 | 195.1359 | 40.137 | 90.632 | 94.9051 | 96.1946 | 99.14 | 109.4893 | 67.446 | 25.2375 | 569.8902 | 354.0429 | 569.8902 | 4.6697 | 3.4475 | 0.80945 | 0.82787 | 0.8388 | -0.00062 | 90.4881 | 149.8362 | 1.5312 | 0.80975 | 0.00144 | 3.5934 | 2.2412
20.6331 | 274.0586 | 1803.7856 | 89.6263 | 25.4349 | 39.8494 | 195.116 | 40.1413 | 90.3423 | 94.9106 | 96.2707 | 99.1519 | 111.3572 | 67.9071 | 20.7161 | 576.2481 | 358.8847 | 576.2481 | 4.674 | 3.5192 | 0.80891 | 0.82787 | 0.8388 | -0.00062 | 90.4948 | 150.025 | 1.5295 | 0.80922 | 0.00144 | 3.6624 | 2.3093
20.6334 | 274.0589 | 1803.8422 | 89.7041 | 25.4363 | 39.849 | 195.1277 | 40.1604 | 90.0778 | 94.9 | 95.8992 | 99.1418 | 111.2631 | 67.9137 | 23.7475 | 576.9964 | 356.0405 | 576.9964 | 4.6821 | 3.6224 | 0.80906 | 0.82787 | 0.8388 | -0.00062 | 90.5066 | 150.1027 | 1.5319 | 0.80938 | 0.00144 | 3.6414 | 2.2886
20.6337 | 274.0592 | 1803.6407 | 89.7964 | 25.4231 | 39.8549 | 195.1172 | 40.1342 | 90.6138 | 94.9097 | 95.8046 | 99.1401 | 105.4368 | 67.8842 | 24.1079 | 573.8902 | 353.9857 | 573.8902 | 4.6555 | 3.5972 | 0.81009 | 0.82787 | 0.8388 | -0.00062 | 90.5243 | 149.6835 | 1.5338 | 0.81042 | 0.00143 | 3.5082 | 2.1572
20.6339 | 274.0595 | 1803.7646 | 89.7486 | 25.4324 | 39.8581 | 195.1019 | 40.1318 | 89.981 | 94.9495 | 95.8711 | 99.1418 | 106.9296 | 67.9116 | 23.7087 | 573.9534 | 354.1705 | 573.9534 | 4.6815 | 3.6171 | 0.80998 | 0.82787 | 0.8388 | -0.00062 | 90.5359 | 149.9833 | 1.5337 | 0.81032 | 0.00144 | 3.5215 | 2.1702
20.6342 | 274.0597 | 1803.8018 | 89.8468 | 25.4312 | 39.8407 | 195.0863 | 40.1509 | 90.4222 | 94.9201 | 96.1041 | 99.138 | 107.6484 | 67.9095 | 30.5996 | 575.7604 | 350.342 | 575.7604 | 4.6762 | 3.3701 | 0.8105 | 0.82787 | 0.8388 | -0.00062 | 90.5396 | 149.9746 | 1.5337 | 0.81084 | 0.00144 | 3.455 | 2.1046
20.6345 | 274.06 | 1803.7724 | 89.6848 | 25.4322 | 39.8396 | 195.0619 | 40.1314 | 90.3414 | 94.9303 | 96.0853 | 99.1447 | 109.3498 | 67.4068 | 29.9185 | 573.8035 | 350.1731 | 573.8035 | 4.6966 | 3.3696 | 0.81103 | 0.82787 | 0.8388 | -0.00062 | 90.528 | 149.6239 | 1.5342 | 0.81136 | 0.00143 | 3.3882 | 2.0387
20.6348 | 274.0603 | 1803.8054 | 89.8026 | 25.4118 | 39.8407 | 195.0694 | 40.1176 | 90.559 | 94.9355 | 95.8099 | 99.1429 | 108.3246 | 67.8919 | 28.8397 | 574.1678 | 348.7184 | 574.1678 | 4.6784 | 3.301 | 0.81096 | 0.82787 | 0.8388 | -0.00062 | 90.5288 | 149.3386 | 1.5333 | 0.81129 | 0.00143 | 3.3967 | 2.0471
20.6351 | 274.0605 | 1803.7949 | 89.593 | 25.4186 | 39.8423 | 195.0603 | 40.1027 | 90.0668 | 94.9379 | 95.7816 | 99.1425 | 105.9614 | 67.4382 | 24.1278 | 575.6019 | 354.2885 | 575.6019 | 4.6715 | 3.378 | 0.80999 | 0.82787 | 0.8388 | -0.00062 | 90.5358 | 149.3847 | 1.5326 | 0.81033 | 0.00143 | 3.52 | 2.1688
20.6353 | 274.0608 | 1803.8218 | 89.8211 | 25.3985 | 39.847 | 195.1052 | 40.117 | 90.2478 | 94.9487 | 95.8772 | 99.1356 | 102.5328 | 67.8962 | 22.9112 | 577.5247 | 355.2465 | 577.5247 | 4.6705 | 3.5208 | 0.8099 | 0.82787 | 0.8388 | -0.00062 | 90.5398 | 149.5405 | 1.5326 | 0.81023 | 0.00143 | 3.532 | 2.1806
20.6356 | 274.0611 | 1803.7563 | 89.6485 | 25.4056 | 39.843 | 195.1118 | 40.1178 | 90.695 | 94.9279 | 95.9337 | 99.1422 | 103.3436 | 67.4275 | 23.2522 | 574.451 | 356.7679 | 574.451 | 4.6836 | 3.5886 | 0.80985 | 0.82787 | 0.8388 | -0.00062 | 90.5392 | 149.8564 | 1.5304 | 0.81019 | 0.00144 | 3.5377 | 2.1862
20.6359 | 274.0614 | 1803.7754 | 89.6382 | 25.4017 | 39.8446 | 195.1118 | 40.1454 | 90.5269 | 94.9522 | 96.4307 | 99.1481 | 105.6093 | 67.8789 | 22.349 | 571.3006 | 357.5254 | 571.3006 | 4.6626 | 3.6967 | 0.81015 | 0.82787 | 0.8388 | -0.00062 | 90.5421 | 149.3955 | 1.53 | 0.81048 | 0.00143 | 3.4998 | 2.1488
20.6362 | 274.0617 | 1805.3907 | 89.6293 | 25.3789 | 39.8411 | 195.111 | 40.1104 | 90.096 | 94.9203 | 95.9687 | 99.1385 | 107.8705 | 67.4209 | 20.3321 | 575.7041 | 359.9298 | 575.7041 | 4.6802 | 3.6315 | 0.81055 | 0.82787 | 0.8388 | -0.00062 | 90.5418 | 150.2188 | 1.5318 | 0.81088 | 0.00144 | 3.4488 | 2.0985
20.6364 | 274.062 | 1802.1984 | 89.6885 | 25.3921 | 39.8331 | 195.1245 | 40.1225 | 90.5286 | 94.9412 | 95.8257 | 99.1411 | 104.9699 | 67.9077 | 22.9183 | 576.1228 | 356.4019 | 576.1228 | 4.6844 | 3.5522 | 0.81049 | 0.82787 | 0.8388 | -0.00062 | 90.5425 | 149.2729 | 1.5327 | 0.81082 | 0.00143 | 3.4564 | 2.106
20.6367 | 274.0622 | 1805.4334 | 89.6486 | 25.4035 | 39.8324 | 195.1377 | 40.1429 | 90.2188 | 94.9335 | 96.1755 | 99.1388 | 102.2419 | 67.943 | 21.6191 | 577.5422 | 355.9648 | 577.5422 | 4.6781 | 3.3841 | 0.81091 | 0.82787 | 0.8388 | -0.00062 | 90.5429 | 149.4678 | 1.5374 | 0.81125 | 0.00143 | 3.4023 | 2.0526
20.637 | 274.0625 | 1803.796 | 89.9286 | 25.4015 | 39.8418 | 195.1318 | 40.1302 | 90.4445 | 94.8952 | 96.1201 | 99.1348 | 99.7639 | 67.8956 | 22.7298 | 574.1342 | 355.0734 | 574.1342 | 4.6875 | 3.4346 | 0.81056 | 0.82787 | 0.8388 | -0.00062 | 90.5416 | 149.9573 | 1.5374 | 0.81089 | 0.00144 | 3.4474 | 2.0971
20.6373 | 274.0628 | 1803.7809 | 89.6836 | 25.3992 | 39.8488 | 195.1371 | 40.1475 | 90.563 | 94.9309 | 96.1177 | 99.1505 | 101.5108 | 67.444 | 25.57 | 573.8958 | 354.4993 | 573.8958 | 4.7055 | 3.4756 | 0.81088 | 0.82787 | 0.8388 | -0.00062 | 90.5461 | 149.5131 | 1.5361 | 0.81122 | 0.00143 | 3.4052 | 2.0555
20.6376 | 274.063 | 1803.7807 | 89.549 | 25.4042 | 39.8424 | 195.1221 | 40.1879 | 90.1757 | 94.9335 | 96.195 | 99.1395 | 105.2155 | 67.4252 | 29.881 | 574.2897 | 347.5257 | 574.2897 | 4.6794 | 3.5455 | 0.81004 | 0.82787 | 0.8388 | -0.00062 | 90.5306 | 149.5957 | 1.5369 | 0.81037 | 0.00143 | 3.5147 | 2.1635
20.6378 | 274.0633 | 1805.2637 | 89.8211 | 25.399 | 39.8513 | 195.0805 | 40.1411 | 90.3568 | 94.9392 | 95.897 | 99.1402 | 102.4228 | 68.4095 | 25.1797 | 573.447 | 353.7701 | 573.447 | 4.6902 | 3.6551 | 0.81041 | 0.82787 | 0.8388 | -0.00062 | 90.5284 | 149.7432 | 1.5395 | 0.81074 | 0.00143 | 3.4668 | 2.1163
20.6381 | 274.0636 | 1803.7968 | 89.6081 | 25.3945 | 39.8669 | 195.0647 | 40.1542 | 90.3121 | 94.9374 | 95.8227 | 99.1389 | 104.0834 | 68.3531 | 27.1269 | 575.0521 | 350.5786 | 575.0521 | 4.6743 | 3.7053 | 0.81064 | 0.82787 | 0.8388 | -0.00062 | 90.5276 | 149.8653 | 1.5409 | 0.81097 | 0.00144 | 3.4378 | 2.0877
20.6384 | 274.0639 | 1805.4049 | 89.7232 | 25.3853 | 39.8501 | 195.0361 | 40.1563 | 90.6593 | 94.9196 | 95.9898 | 99.1449 | 101.5271 | 68.3809 | 27.5323 | 577.9424 | 349.8566 | 577.9424 | 4.6922 | 3.656 | 0.8108 | 0.82787 | 0.8388 | -0.00062 | 90.5214 | 149.9522 | 1.5402 | 0.81113 | 0.00144 | 3.4175 | 2.0676
20.6387 | 274.0641 | 1802.2131 | 89.6583 | 25.3882 | 39.8646 | 195.0197 | 40.1526 | 90.4652 | 94.9125 | 95.9793 | 99.1606 | 98.299 | 67.8949 | 26.8672 | 574.9292 | 351.4219 | 574.9292 | 4.694 | 3.5285 | 0.81061 | 0.82787 | 0.8388 | -0.00062 | 90.5228 | 149.9366 | 1.539 | 0.81094 | 0.00144 | 3.4422 | 2.092
20.6389 | 274.0645 | 1803.8264 | 89.6159 | 25.3828 | 39.8527 | 195.022 | 40.1518 | 89.9296 | 94.9012 | 96.0497 | 99.1386 | 100.6743 | 67.8853 | 25.2758 | 572.4162 | 353.0186 | 572.4162 | 4.6836 | 3.3437 | 0.81092 | 0.82787 | 0.8388 | -0.00062 | 90.513 | 150.1472 | 1.538 | 0.81124 | 0.00144 | 3.4029 | 2.0532
20.6392 | 274.0647 | 1803.7811 | 89.775 | 25.3726 | 39.8592 | 195.0035 | 40.1529 | 90.4724 | 94.9081 | 95.956 | 99.1421 | 106.1232 | 67.4518 | 25.0524 | 571.3021 | 354.6504 | 571.3021 | 4.6858 | 3.2581 | 0.81018 | 0.82787 | 0.8388 | -0.00062 | 90.5224 | 150.0523 | 1.5371 | 0.8105 | 0.00144 | 3.4976 | 2.1466
20.6395 | 274.065 | 1803.7239 | 89.6192 | 25.3551 | 39.8452 | 195.0227 | 40.1268 | 90.2116 | 94.8898 | 95.7272 | 99.1465 | 104.759 | 67.4614 | 24.448 | 576.6388 | 355.8949 | 576.6388 | 4.6977 | 3.271 | 0.81054 | 0.82787 | 0.8388 | -0.00062 | 90.5108 | 149.9485 | 1.5354 | 0.81086 | 0.00144 | 3.4521 | 2.1018
20.6398 | 274.0653 | 1803.8507 | 89.82 | 25.3607 | 39.8505 | 195.0088 | 40.1496 | 90.3866 | 94.9428 | 96.0396 | 99.1417 | 106.031 | 66.9901 | 20.9636 | 577.6823 | 356.3259 | 577.6823 | 4.6868 | 3.4083 | 0.81025 | 0.82787 | 0.8388 | -0.00062 | 90.5097 | 150.0154 | 1.5353 | 0.81057 | 0.00144 | 3.4886 | 2.1378
20.6401 | 274.0655 | 1805.4225 | 89.6998 | 25.359 | 39.8532 | 195.0226 | 40.1505 | 90.4452 | 94.9494 | 96.2032 | 99.1461 | 98.2579 | 65.5183 | 22.2227 | 574.6138 | 359.9695 | 574.6138 | 4.6978 | 3.5143 | 0.81055 | 0.82787 | 0.8388 | -0.00062 | 90.5046 | 150.118 | 1.5364 | 0.81087 | 0.00144 | 3.4512 | 2.1008
20.6403 | 274.0658 | 1803.7996 | 89.5248 | 25.3391 | 39.8398 | 195.0125 | 40.1316 | 90.1363 | 94.9347 | 96.0771 | 99.1542 | 98.5264 | 66.9816 | 27.8787 | 572.5169 | 349.2975 | 572.5169 | 4.7007 | 3.6294 | 0.8104 | 0.82787 | 0.8388 | -0.00062 | 90.4903 | 150.1263 | 1.5366 | 0.81071 | 0.00144 | 3.4712 | 2.1206
20.6406 | 274.0661 | 1803.8522 | 89.612 | 25.3532 | 39.8494 | 195.0287 | 40.1456 | 90.2443 | 94.9475 | 95.8995 | 99.1391 | 100.0429 | 67.4348 | 23.9367 | 571.8199 | 355.7685 | 571.8199 | 4.674 | 3.5037 | 0.81083 | 0.82787 | 0.8388 | -0.00062 | 90.5007 | 150.0303 | 1.5371 | 0.81114 | 0.00144 | 3.4162 | 2.0663
20.6409 | 274.0664 | 1803.8167 | 89.6709 | 25.3555 | 39.8407 | 195.0193 | 40.1612 | 90.4591 | 94.9094 | 95.8624 | 99.1404 | 101.6989 | 66.5062 | 21.3868 | 574.3127 | 355.4366 | 574.3127 | 4.6884 | 3.3986 | 0.81097 | 0.82787 | 0.8388 | -0.00062 | 90.5013 | 149.586 | 1.5343 | 0.81128 | 0.00143 | 3.3977 | 2.048
20.6412 | 274.0666 | 1802.2212 | 89.5489 | 25.3515 | 39.8384 | 195.0051 | 40.1585 | 90.359 | 94.9399 | 96.0392 | 99.1344 | 102.37 | 66.941 | 25.3792 | 575.7615 | 353.6633 | 575.7615 | 4.675 | 3.3127 | 0.81092 | 0.82787 | 0.8388 | -0.00062 | 90.5078 | 149.9431 | 1.5312 | 0.81123 | 0.00144 | 3.4041 | 2.0544
20.6414 | 274.0669 | 1805.2135 | 89.6654 | 25.363 | 39.8484 | 194.9943 | 40.1584 | 90.3738 | 94.9221 | 95.892 | 99.1536 | 102.0265 | 66.4773 | 24.724 | 575.4148 | 354.1585 | 575.4148 | 4.7026 | 3.307 | 0.81053 | 0.82787 | 0.8388 | -0.00062 | 90.4911 | 149.8386 | 1.5304 | 0.81083 | 0.00144 | 3.4554 | 2.105
20.6417 | 274.0672 | 1803.7822 | 89.845 | 25.3354 | 39.8471 | 195.0116 | 40.1426 | 90.6196 | 94.9292 | 96.2788 | 99.1489 | 99.6201 | 66.484 | 25.3758 | 574.8359 | 355.3069 | 574.8359 | 4.6944 | 3.3657 | 0.81096 | 0.82787 | 0.8388 | -0.00062 | 90.4698 | 149.4084 | 1.5329 | 0.81125 | 0.00143 | 3.4022 | 2.0526
20.642 | 274.0675 | 1803.8052 | 89.5853 | 25.3421 | 39.8495 | 194.9809 | 40.1461 | 90.2873 | 94.9227 | 96.0995 | 99.1459 | 100.8845 | 66.0253 | 22.0448 | 574.6889 | 357.824 | 574.6889 | 4.6627 | 3.4641 | 0.81036 | 0.82787 | 0.8388 | -0.00062 | 90.4729 | 149.5691 | 1.5324 | 0.81066 | 0.00143 | 3.4776 | 2.1269
20.6423 | 274.0678 | 1803.8194 | 89.787 | 25.3471 | 39.8468 | 194.9869 | 40.1262 | 90.639 | 94.9312 | 95.9936 | 99.1488 | 102.0484 | 66.4855 | 22.5642 | 573.2816 | 356.5784 | 573.2816 | 4.6814 | 3.477 | 0.81052 | 0.82787 | 0.8388 | -0.00062 | 90.4597 | 149.9363 | 1.5317 | 0.81081 | 0.00144 | 3.4586 | 2.1082
20.6426 | 274.0681 | 1803.7986 | 89.6794 | 25.3278 | 39.8666 | 194.9741 | 40.1442 | 90.3523 | 94.9436 | 95.8069 | 99.1486 | 104.9019 | 65.9855 | 24.188 | 575.1353 | 354.1181 | 575.1353 | 4.6534 | 3.4833 | 0.81042 | 0.82787 | 0.8388 | -0.00062 | 90.4831 | 149.449 | 1.5325 | 0.81072 | 0.00143 | 3.4701 | 2.1195
20.6428 | 274.0683 | 1803.8166 | 89.7881 | 25.3291 | 39.8601 | 194.9996 | 40.1413 | 90.3691 | 94.9481 | 95.9312 | 99.1464 | 104.331 | 65.999 | 26.1848 | 577.4719 | 351.9884 | 577.4719 | 4.6677 | 3.402 | 0.8109 | 0.82787 | 0.8388 | -0.00062 | 90.4705 | 150.0495 | 1.5311 | 0.8112 | 0.00144 | 3.4086 | 2.0588
20.6431 | 274.0686 | 1803.8129 | 89.7215 | 25.3288 | 39.847 | 194.9949 | 40.1522 | 90.4994 | 94.9266 | 96.1484 | 99.1405 | 100.413 | 66.0375 | 27.2505 | 577.3567 | 350.7827 | 577.3567 | 4.6761 | 3.3063 | 0.8108 | 0.82787 | 0.8388 | -0.00062 | 90.4765 | 149.7592 | 1.5281 | 0.8111 | 0.00143 | 3.4214 | 2.0715
20.6434 | 274.0689 | 1803.7696 | 89.6606 | 25.3251 | 39.8503 | 195.0042 | 40.1685 | 90.4141 | 94.9231 | 95.9978 | 99.1446 | 97.1333 | 65.4868 | 30.2244 | 575.0632 | 347.6612 | 575.0632 | 4.686 | 3.2323 | 0.81085 | 0.82787 | 0.8388 | -0.00062 | 90.483 | 149.7295 | 1.5298 | 0.81115 | 0.00143 | 3.4147 | 2.0648
20.6437 | 274.0691 | 1803.854 | 89.5246 | 25.3236 | 39.8465 | 195.0222 | 40.1479 | 90.1961 | 94.9473 | 95.8742 | 99.1464 | 100.6478 | 65.9963 | 29.8594 | 571.4821 | 349.8738 | 571.4821 | 4.6736 | 3.1744 | 0.81008 | 0.82787 | 0.8388 | -0.00062 | 90.4745 | 149.8141 | 1.5308 | 0.81037 | 0.00144 | 3.5142 | 2.1631
20.644 | 274.0694 | 1803.8081 | 89.7066 | 25.3196 | 39.8613 | 195.0124 | 40.1649 | 90.5433 | 94.9315 | 95.7061 | 99.1381 | 101.4008 | 66.0112 | 26.4308 | 575.0276 | 353.2728 | 575.0276 | 4.6616 | 3.1251 | 0.80988 | 0.82787 | 0.8388 | -0.00062 | 90.4723 | 149.8341 | 1.5324 | 0.81018 | 0.00144 | 3.5393 | 2.1878
20.6442 | 274.0697 | 1802.2272 | 89.6822 | 25.3118 | 39.8584 | 195.0434 | 40.1827 | 90.237 | 94.9181 | 95.8527 | 99.139 | 104.2736 | 65.9813 | 24.0369 | 576.6584 | 356.6869 | 576.6584 | 4.6656 | 3.4393 | 0.80937 | 0.82787 | 0.8388 | -0.00062 | 90.464 | 149.6731 | 1.5153 | 0.80966 | 0.00143 | 3.6057 | 2.2534
20.6445 | 274.07 | 1805.3782 | 89.5334 | 25.3305 | 39.8559 | 195.0523 | 40.1757 | 89.9357 | 94.9359 | 95.8009 | 99.1425 | 104.5155 | 66.0196 | 22.8855 | 576.4911 | 357.9807 | 576.4911 | 4.6626 | 3.4476 | 0.80916 | 0.82787 | 0.8388 | -0.00062 | 90.479 | 150.4288 | 1.5017 | 0.80946 | 0.00144 | 3.6309 | 2.2782
20.6448 | 274.0703 | 1803.7518 | 89.7566 | 25.3126 | 39.8657 | 195.0384 | 40.1694 | 90.2361 | 94.9292 | 96.1579 | 99.1489 | 102.5403 | 66.5078 | 24.1458 | 573.7989 | 354.4432 | 573.7989 | 4.6624 | 3.5829 | 0.80824 | 0.82787 | 0.8388 | -0.00062 | 90.4554 | 149.6928 | 1.5079 | 0.80853 | 0.00143 | 3.7509 | 2.3966
20.6451 | 274.0706 | 1803.797 | 89.6306 | 25.3125 | 39.8668 | 195.0378 | 40.1727 | 90.3145 | 94.9219 | 95.8375 | 99.1511 | 99.5911 | 65.9732 | 22.8204 | 575.177 | 354.2164 | 575.177 | 4.6592 | 3.4587 | 0.80907 | 0.82787 | 0.8388 | -0.00062 | 90.4363 | 149.9992 | 1.5207 | 0.80934 | 0.00144 | 3.6467 | 2.2938
20.6453 | 274.0708 | 1802.1439 | 89.6546 | 25.3136 | 39.8643 | 195.035 | 40.1638 | 90.278 | 94.9194 | 95.8013 | 99.1366 | 95.3379 | 65.9975 | 21.4838 | 573.8406 | 358.853 | 573.8406 | 4.6559 | 3.3683 | 0.80924 | 0.82787 | 0.8388 | -0.00062 | 90.4274 | 150.069 | 1.5302 | 0.8095 | 0.00144 | 3.6255 | 2.2728
20.6456 | 274.0711 | 1805.3743 | 89.8546 | 25.3253 | 39.8512 | 195.0472 | 40.1587 | 90.6312 | 94.9195 | 96.0091 | 99.1405 | 89.8544 | 65.5087 | 22.8641 | 573.2408 | 358.2904 | 573.2408 | 4.6639 | 3.288 | 0.80908 | 0.82787 | 0.8388 | -0.00062 | 90.4143 | 149.5562 | 1.5369 | 0.80934 | 0.00143 | 3.6469 | 2.294
20.6459 | 274.0714 | 1802.2563 | 89.6465 | 25.312 | 39.8691 | 195.0386 | 40.1673 | 90.2797 | 94.8911 | 96.2142 | 99.1465 | 86.2531 | 65.4984 | 23.8172 | 573.4221 | 356.8995 | 573.4221 | 4.6624 | 3.2811 | 0.80996 | 0.82787 | 0.8388 | -0.00062 | 90.4348 | 149.9453 | 1.5381 | 0.81024 | 0.00144 | 3.5317 | 2.1803
20.6462 | 274.0717 | 1805.3843 | 89.6851 | 25.303 | 39.8581 | 195.0194 | 40.1761 | 90.3892 | 94.8971 | 96.1794 | 99.1533 | 83.8247 | 65.9963 | 25.6112 | 577.7215 | 352.3496 | 577.7215 | 4.6693 | 3.3152 | 0.80939 | 0.82787 | 0.8388 | -0.00062 | 90.4389 | 149.8904 | 1.5382 | 0.80967 | 0.00144 | 3.6045 | 2.2521
20.6464 | 274.0719 | 1802.221 | 89.6686 | 25.302 | 39.8637 | 195.0447 | 40.1435 | 90.2915 | 94.8431 | 95.9277 | 99.148 | 78.4218 | 66.5047 | 24.9856 | 575.7724 | 353.9005 | 575.7724 | 4.6641 | 3.5283 | 0.81012 | 0.82787 | 0.8388 | -0.00062 | 90.4408 | 149.9871 | 1.5396 | 0.8104 | 0.00144 | 3.5109 | 2.1597
20.6467 | 274.0722 | 1803.8211 | 89.7329 | 25.3169 | 39.87 | 195.0418 | 40.1648 | 90.265 | 94.8572 | 95.9146 | 99.1578 | 76.7463 | 66.508 | 24.7595 | 569.8689 | 354.7868 | 569.8689 | 4.6601 | 3.5235 | 0.80985 | 0.82787 | 0.8388 | -0.00062 | 90.4668 | 149.9835 | 1.5375 | 0.81014 | 0.00144 | 3.5436 | 2.1921
20.647 | 274.0725 | 1802.209 | 89.776 | 25.3148 | 39.8634 | 195.0614 | 40.1661 | 90.4721 | 94.883 | 95.8894 | 99.1484 | 74.3705 | 66.5004 | 26.4937 | 576.2262 | 352.3138 | 576.2262 | 4.6524 | 3.5567 | 0.80945 | 0.82787 | 0.8388 | -0.00062 | 90.4611 | 150.0036 | 1.5347 | 0.80974 | 0.00144 | 3.5951 | 2.2429
20.6473 | 274.0728 | 1805.2518 | 89.7589 | 25.3267 | 39.8647 | 195.0625 | 40.179 | 90.6185 | 94.8805 | 95.8153 | 99.1406 | 71.8397 | 66.9509 | 27.1888 | 577.3548 | 353.6731 | 577.3548 | 4.678 | 3.4226 | 0.81017 | 0.82787 | 0.8388 | -0.00062 | 90.4572 | 150.0705 | 1.5351 | 0.81046 | 0.00144 | 3.5033 | 2.1523
20.6476 | 274.0731 | 1803.756 | 89.5659 | 25.3223 | 39.8607 | 195.0727 | 40.1642 | 90.0199 | 94.8804 | 96.0677 | 99.1489 | 71.5628 | 66.9451 | 27.808 | 576.8252 | 351.5034 | 576.8252 | 4.6676 | 3.428 | 0.81089 | 0.82787 | 0.8388 | -0.00062 | 90.4568 | 149.8039 | 1.5362 | 0.81118 | 0.00144 | 3.4112 | 2.0614
20.6478 | 274.0733 | 1803.8008 | 89.7438 | 25.3435 | 39.8623 | 195.0929 | 40.1744 | 90.1397 | 94.8784 | 95.994 | 99.144 | 71.2849 | 67.4087 | 24.027 | 573.992 | 354.2119 | 573.992 | 4.6586 | 3.3013 | 0.81089 | 0.82787 | 0.8388 | -0.00062 | 90.4467 | 150.0296 | 1.5373 | 0.81117 | 0.00144 | 3.4125 | 2.0627
20.6481 | 274.0736 | 1805.3936 | 89.7171 | 25.3366 | 39.8526 | 195.0955 | 40.1726 | 90.8222 | 94.9027 | 95.6687 | 99.1466 | 71.1604 | 66.9795 | 24.3254 | 575.0809 | 356.486 | 575.0809 | 4.6698 | 3.2668 | 0.81038 | 0.82787 | 0.8388 | -0.00062 | 90.4607 | 149.976 | 1.5362 | 0.81067 | 0.00144 | 3.476 | 2.1253
20.6484 | 274.0739 | 1803.8157 | 89.6188 | 25.3277 | 39.8811 | 195.1098 | 40.1707 | 90.534 | 94.9163 | 95.7512 | 99.1372 | 68.9492 | 67.4531 | 24.9733 | 576.2037 | 356.7272 | 576.2037 | 4.6778 | 3.2289 | 0.80984 | 0.82787 | 0.8388 | -0.00062 | 90.4539 | 149.6892 | 1.5345 | 0.81012 | 0.00143 | 3.5467 | 2.1951
20.6487 | 274.0742 | 1803.8223 | 89.4597 | 25.348 | 39.8631 | 195.107 | 40.174 | 89.9646 | 94.9021 | 96.0438 | 99.144 | 71.3249 | 66.9407 | 21.2982 | 573.4167 | 358.1154 | 573.4167 | 4.6757 | 3.451 | 0.80994 | 0.82787 | 0.8388 | -0.00062 | 90.4627 | 149.9772 | 1.5346 | 0.81023 | 0.00144 | 3.5325 | 2.1811
20.6489 | 274.0744 | 1803.6225 | 89.6769 | 25.3284 | 39.8636 | 195.118 | 40.1791 | 90.2993 | 94.87 | 96.134 | 99.1374 | 75.5156 | 67.4407 | 25.8809 | 574.3026 | 355.1417 | 574.3026 | 4.6526 | 3.667 | 0.8104 | 0.82787 | 0.8388 | -0.00062 | 90.4654 | 149.6461 | 1.5345 | 0.81069 | 0.00143 | 3.4738 | 2.1232
20.6492 | 274.0747 | 1805.4219 | 89.5592 | 25.3446 | 39.8589 | 195.0992 | 40.1826 | 90.4708 | 94.8586 | 95.8685 | 99.1484 | 76.9909 | 67.4091 | 23.3809 | 577.2533 | 356.1566 | 577.2533 | 4.6473 | 3.6106 | 0.81046 | 0.82787 | 0.8388 | -0.00062 | 90.4654 | 149.9227 | 1.5345 | 0.81075 | 0.00144 | 3.4665 | 2.116
20.6495 | 274.075 | 1800.5907 | 89.7108 | 25.3456 | 39.8603 | 195.1099 | 40.1719 | 90.314 | 94.8744 | 95.9402 | 99.1514 | 78.8549 | 67.8895 | 25.7833 | 575.1127 | 355.3992 | 575.1127 | 4.6777 | 3.6653 | 0.81056 | 0.82787 | 0.8388 | -0.00062 | 90.471 | 149.7299 | 1.5337 | 0.81086 | 0.00143 | 3.4522 | 2.1019
20.6498 | 274.0753 | 1806.9904 | 89.7471 | 25.3522 | 39.854 | 195.0698 | 40.1539 | 90.3276 | 94.8773 | 95.9432 | 99.1489 | 79.5444 | 67.9152 | 22.6961 | 575.22 | 355.7594 | 575.22 | 4.6281 | 3.4309 | 0.81065 | 0.82787 | 0.8388 | -0.00062 | 90.4663 | 149.8465 | 1.532 | 0.81094 | 0.00144 | 3.441 | 2.0908
20.6501 | 274.0756 | 1800.6179 | 89.6144 | 25.3599 | 39.8544 | 195.0841 | 40.1649 | 90.2413 | 94.878 | 95.8023 | 99.1347 | 76.3365 | 67.4706 | 23.042 | 570.6072 | 356.0826 | 570.6072 | 4.658 | 3.4424 | 0.81069 | 0.82787 | 0.8388 | -0.00062 | 90.4706 | 149.9323 | 1.5296 | 0.81098 | 0.00144 | 3.4363 | 2.0861
20.6503 | 274.0758 | 1805.3806 | 89.4968 | 25.366 | 39.8609 | 195.0828 | 40.1857 | 89.6885 | 94.8967 | 95.8782 | 99.1375 | 77.8537 | 68.3661 | 24.1118 | 577.4809 | 353.082 | 577.4809 | 4.6568 | 3.466 | 0.81094 | 0.82787 | 0.8388 | -0.00062 | 90.4642 | 150.0462 | 1.5309 | 0.81122 | 0.00144 | 3.4052 | 2.0555
20.6506 | 274.0761 | 1802.2055 | 89.7876 | 25.3812 | 39.8451 | 195.107 | 40.1674 | 90.4693 | 94.8949 | 96.2709 | 99.1433 | 83.3072 | 67.447 | 22.8846 | 577.4211 | 357.3916 | 577.4211 | 4.6403 | 3.526 | 0.81003 | 0.82787 | 0.8388 | -0.00062 | 90.4692 | 149.6776 | 1.5318 | 0.81032 | 0.00143 | 3.5212 | 2.1699
20.6509 | 274.0764 | 1805.3944 | 89.7353 | 25.3712 | 39.8658 | 195.1128 | 40.1729 | 90.6333 | 94.9248 | 96.1758 | 99.1521 | 91.0067 | 67.4401 | 22.398 | 574.265 | 358.1128 | 574.265 | 4.6227 | 3.6324 | 0.81037 | 0.82787 | 0.8388 | -0.00062 | 90.4695 | 149.7295 | 1.5334 | 0.81066 | 0.00143 | 3.4768 | 2.1261
20.6512 | 274.0767 | 1802.2243 | 89.6044 | 25.3895 | 39.8552 | 195.0956 | 40.1902 | 90.4729 | 94.8846 | 95.9751 | 99.1472 | 93.9341 | 67.926 | 23.6381 | 573.6225 | 354.906 | 573.6225 | 4.634 | 3.6444 | 0.81067 | 0.82787 | 0.8388 | -0.00062 | 90.4647 | 150.1643 | 1.5319 | 0.81096 | 0.00144 | 3.4396 | 2.0894
20.6515 | 274.0769 | 1805.3937 | 89.5603 | 25.4161 | 39.8628 | 195.1179 | 40.1979 | 90.0664 | 94.8919 | 95.6567 | 99.1387 | 93.0276 | 67.913 | 25.669 | 574.478 | 352.2868 | 574.478 | 4.6201 | 3.6065 | 0.81071 | 0.82787 | 0.8388 | -0.00062 | 90.4684 | 149.2224 | 1.531 | 0.811 | 0.00143 | 3.4337 | 2.0837
20.6517 | 274.0772 | 1802.1897 | 89.71 | 25.3992 | 39.862 | 195.1221 | 40.1929 | 90.4339 | 94.9099 | 95.8649 | 99.1516 | 87.4346 | 68.3688 | 24.8505 | 573.7374 | 353.3823 | 573.7374 | 4.6254 | 3.5712 | 0.81097 | 0.82787 | 0.8388 | -0.00062 | 90.4709 | 150.0617 | 1.5322 | 0.81127 | 0.00144 | 3.4001 | 2.0504
20.652 | 274.0775 | 1805.3814 | 89.5232 | 25.3881 | 39.8779 | 195.1359 | 40.1809 | 90.1972 | 94.914 | 96.0411 | 99.1447 | 99.1506 | 67.9314 | 30.4819 | 573.8616 | 347.7639 | 573.8616 | 4.6455 | 3.4166 | 0.81078 | 0.82787 | 0.8388 | -0.00062 | 90.4711 | 150.4832 | 1.5287 | 0.81108 | 0.00144 | 3.4241 | 2.0741
20.6523 | 274.0778 | 1803.8208 | 89.6899 | 25.4145 | 39.8723 | 195.1483 | 40.1719 | 90.2998 | 94.8865 | 96.1064 | 99.1422 | 156.3962 | 67.911 | 29.6399 | 577.3116 | 349.8779 | 577.3116 | 4.6329 | 3.3485 | 0.81005 | 0.82787 | 0.8388 | -0.00062 | 90.472 | 150.0419 | 1.5276 | 0.81034 | 0.00144 | 3.5183 | 2.1671
20.6526 | 274.0781 | 1805.0751 | 89.7999 | 25.4353 | 39.8772 | 195.1403 | 40.1967 | 90.4078 | 94.8643 | 95.6435 | 99.1445 | 199.196 | 68.4033 | 27.3941 | 577.4945 | 353.276 | 577.4945 | 4.6198 | 3.2786 | 0.81032 | 0.82787 | 0.8388 | -0.00062 | 90.4572 | 149.9656 | 1.529 | 0.81061 | 0.00144 | 3.4843 | 2.1335
20.6528 | 274.0783 | 1803.791 | 89.8007 | 25.423 | 39.8759 | 195.135 | 40.1917 | 90.5443 | 94.8873 | 95.7725 | 99.1469 | 204.5111 | 68.4025 | 24.7338 | 574.6614 | 355.4296 | 574.6614 | 4.6572 | 3.421 | 0.81022 | 0.82787 | 0.8388 | -0.00062 | 90.4675 | 150.0382 | 1.5292 | 0.81051 | 0.00144 | 3.497 | 2.1461
20.6531 | 274.0786 | 1805.3689 | 89.5332 | 25.4127 | 39.8651 | 195.136 | 40.191 | 90.2263 | 94.8789 | 95.9203 | 99.1421 | 193.7149 | 67.8921 | 22.5047 | 571.6372 | 357.9083 | 571.6372 | 4.6456 | 3.5231 | 0.81045 | 0.82787 | 0.8388 | -0.00062 | 90.4644 | 150.5253 | 1.5295 | 0.81074 | 0.00144 | 3.4666 | 2.1161
20.6534 | 274.0789 | 1802.1716 | 89.907 | 25.4068 | 39.888 | 195.1446 | 40.2023 | 89.8781 | 94.8786 | 96.0786 | 99.143 | 183.7775 | 67.9143 | 21.4083 | 576.0662 | 357.9705 | 576.0662 | 4.6441 | 3.7152 | 0.81031 | 0.82787 | 0.8388 | -0.00062 | 90.472 | 149.8743 | 1.5334 | 0.8106 | 0.00144 | 3.4846 | 2.1338
20.6537 | 274.0792 | 1803.8555 | 89.6324 | 25.4246 | 39.8715 | 195.1448 | 40.1905 | 90.5266 | 94.8812 | 96.1529 | 99.1448 | 180.0838 | 67.4036 | 19.9595 | 576.978 | 359.1649 | 576.978 | 4.6582 | 3.7216 | 0.81085 | 0.82787 | 0.8388 | -0.00062 | 90.4645 | 149.8986 | 1.5371 | 0.81114 | 0.00144 | 3.4162 | 2.0663
20.6539 | 274.0794 | 1805.3654 | 89.6586 | 25.4212 | 39.8803 | 195.1437 | 40.2062 | 90.3609 | 94.9137 | 95.814 | 99.1525 | 180.5935 | 68.3852 | 23.3556 | 577.1556 | 357.3712 | 577.1556 | 4.6571 | 3.6613 | 0.81105 | 0.82787 | 0.8388 | -0.00062 | 90.4653 | 150.3786 | 1.5374 | 0.81134 | 0.00144 | 3.391 | 2.0415
20.6542 | 274.0797 | 1802.3948 | 89.6241 | 25.4199 | 39.8833 | 195.1361 | 40.2154 | 90.3872 | 94.9036 | 95.7644 | 99.1387 | 177.1144 | 67.4066 | 20.8827 | 574.8551 | 359.8145 | 574.8551 | 4.6534 | 3.4346 | 0.81095 | 0.82787 | 0.8388 | -0.00062 | 90.4638 | 149.9212 | 1.5374 | 0.81124 | 0.00144 | 3.4029 | 2.0532
20.6545 | 274.08 | 1803.8114 | 89.6836 | 25.4382 | 39.8771 | 195.1175 | 40.2137 | 90.5634 | 94.9082 | 95.936 | 99.1476 | 176.8237 | 67.9041 | 22.5736 | 573.7763 | 356.2285 | 573.7763 | 4.6509 | 3.4277 | 0.80994 | 0.82787 | 0.8388 | -0.00062 | 90.473 | 149.9915 | 1.5375 | 0.81024 | 0.00144 | 3.5312 | 2.1798
20.6548 | 274.0803 | 1803.8074 | 89.6196 | 25.4376 | 39.8755 | 195.1787 | 40.209 | 90.2167 | 94.9067 | 96.1554 | 99.1419 | 172.651 | 67.9087 | 22.7125 | 574.4582 | 356.5017 | 574.4582 | 4.6551 | 3.414 | 0.81017 | 0.82787 | 0.8388 | -0.00062 | 90.4856 | 150.2145 | 1.5378 | 0.81048 | 0.00144 | 3.501 | 2.15
20.6551 | 274.0805 | 1803.7749 | 89.6 | 25.4225 | 39.8682 | 195.1574 | 40.2173 | 90.4178 | 94.9325 | 96.2115 | 99.1475 | 162.7702 | 67.8939 | 24.5455 | 573.2227 | 354.9091 | 573.2227 | 4.6679 | 3.4143 | 0.81053 | 0.82787 | 0.8388 | -0.00062 | 90.5021 | 150.5042 | 1.5368 | 0.81084 | 0.00144 | 3.4538 | 2.1034
20.6553 | 274.0808 | 1805.3697 | 89.6569 | 25.4348 | 39.8853 | 195.1555 | 40.2133 | 90.7048 | 94.9141 | 96.2334 | 99.1505 | 161.5015 | 67.4294 | 29.2073 | 575.7399 | 350.8686 | 575.7399 | 4.6446 | 3.5648 | 0.8106 | 0.82787 | 0.8388 | -0.00062 | 90.4749 | 150.2692 | 1.5371 | 0.8109 | 0.00144 | 3.4468 | 2.0966
20.6556 | 274.0811 | 1802.2398 | 89.5974 | 25.4551 | 39.8774 | 195.1535 | 40.2258 | 90.2308 | 94.9357 | 95.9254 | 99.1528 | 162.7662 | 67.428 | 24.5449 | 575.2251 | 353.5174 | 575.2251 | 4.651 | 3.6108 | 0.81095 | 0.82787 | 0.8388 | -0.00062 | 90.4828 | 149.9065 | 1.5424 | 0.81125 | 0.00144 | 3.4018 | 2.0521
20.6559 | 274.0814 | 1805.4153 | 89.4407 | 25.4467 | 39.8747 | 195.1547 | 40.2238 | 89.9469 | 94.9003 | 95.9458 | 99.1396 | 162.2968 | 67.4305 | 25.8355 | 574.5472 | 353.775 | 574.5472 | 4.6432 | 3.6163 | 0.8102 | 0.82787 | 0.8388 | -0.00062 | 90.4968 | 150.1077 | 1.5201 | 0.81051 | 0.00144 | 3.4968 | 2.1459
20.6562 | 274.0817 | 1803.8244 | 89.7956 | 25.4436 | 39.879 | 195.1416 | 40.2083 | 90.4946 | 94.8764 | 95.9227 | 99.1518 | 158.8123 | 67.415 | 26.9895 | 572.8554 | 351.0572 | 572.8554 | 4.6404 | 3.5797 | 0.80979 | 0.82787 | 0.8388 | -0.00062 | 90.4792 | 150.0398 | 1.5059 | 0.81009 | 0.00144 | 3.5502 | 2.1986
20.6564 | 274.0819 | 1803.7829 | 89.6879 | 25.4569 | 39.8732 | 195.1404 | 40.2242 | 90.3147 | 94.8836 | 96.138 | 99.1427 | 155.4119 | 67.9305 | 27.3394 | 572.7347 | 350.3675 | 572.7347 | 4.6454 | 3.4484 | 0.80946 | 0.82787 | 0.8388 | -0.00062 | 90.458 | 150.2294 | 1.5134 | 0.80975 | 0.00144 | 3.594 | 2.2418
20.6567 | 274.0822 | 1803.7806 | 89.6225 | 25.4475 | 39.856 | 195.1519 | 40.1976 | 90.3566 | 94.882 | 96.0693 | 99.1414 | 147.722 | 68.3925 | 25.1011 | 575.756 | 354.5455 | 575.756 | 4.6252 | 3.3521 | 0.80946 | 0.82787 | 0.8388 | -0.00062 | 90.4143 | 150.3485 | 1.5238 | 0.80972 | 0.00144 | 3.5981 | 2.2459
20.657 | 274.0825 | 1802.3291 | 89.5717 | 25.4578 | 39.8653 | 195.163 | 40.1903 | 90.2541 | 94.9013 | 95.6564 | 99.1471 | 147.7871 | 67.9258 | 22.4737 | 577.1885 | 357.1904 | 577.1885 | 4.6492 | 3.323 | 0.80872 | 0.82787 | 0.8388 | -0.00062 | 90.4343 | 150.3241 | 1.528 | 0.80899 | 0.00144 | 3.6911 | 2.3376
20.6573 | 274.0828 | 1805.4028 | 89.7198 | 25.4459 | 39.8546 | 195.1749 | 40.2092 | 90.4553 | 94.9035 | 95.7318 | 99.1403 | 148.1722 | 68.4093 | 24.3871 | 575.1454 | 354.734 | 575.1454 | 4.6384 | 3.3584 | 0.80941 | 0.82787 | 0.8388 | -0.00062 | 90.4185 | 150.1145 | 1.5301 | 0.80967 | 0.00144 | 3.6045 | 2.2521
20.6576 | 274.083 | 1803.8428 | 89.6234 | 25.4503 | 39.8569 | 195.1873 | 40.1808 | 90.2513 | 94.9108 | 96.0954 | 99.1444 | 145.3802 | 68.8542 | 20.8344 | 572.4325 | 357.6991 | 572.4325 | 4.6533 | 3.5682 | 0.80888 | 0.82787 | 0.8388 | -0.00062 | 90.434 | 150.1033 | 1.5314 | 0.80915 | 0.00144 | 3.6711 | 2.3179
20.6578 | 274.0833 | 1803.775 | 89.693 | 25.4739 | 39.862 | 195.1958 | 40.1959 | 90.6728 | 94.9017 | 96.1051 | 99.1477 | 140.4983 | 68.8468 | 24.8038 | 571.0883 | 356.0706 | 571.0883 | 4.6606 | 3.7827 | 0.80949 | 0.82787 | 0.8388 | -0.00062 | 90.4447 | 149.9946 | 1.5326 | 0.80977 | 0.00144 | 3.5915 | 2.2393
20.6581 | 274.0836 | 1803.7755 | 89.6178 | 25.4704 | 39.8667 | 195.2076 | 40.2038 | 90.7531 | 94.8854 | 96.1616 | 99.1478 | 136.0597 | 68.892 | 27.3556 | 575.4568 | 351.1905 | 575.4568 | 4.6434 | 3.7401 | 0.80994 | 0.82787 | 0.8388 | -0.00062 | 90.453 | 150.2367 | 1.5323 | 0.81022 | 0.00144 | 3.5333 | 2.1818
20.6584 | 274.0839 | 1803.801 | 89.437 | 25.4752 | 39.8662 | 195.2271 | 40.1813 | 89.9679 | 94.9088 | 95.9302 | 99.1503 | 132.1093 | 68.896 | 23.9793 | 575.7201 | 355.195 | 575.7201 | 4.6803 | 3.7109 | 0.81016 | 0.82787 | 0.8388 | -0.00062 | 90.4633 | 150.0382 | 1.5309 | 0.81045 | 0.00144 | 3.5049 | 2.1538
20.6587 | 274.0842 | 1803.8415 | 89.4934 | 25.4726 | 39.8607 | 195.221 | 40.1784 | 90.1174 | 94.9028 | 95.8968 | 99.1534 | 131.7436 | 69.3551 | 21.4765 | 574.6421 | 360.1337 | 574.6421 | 4.6501 | 3.6854 | 0.8105 | 0.82787 | 0.8388 | -0.00062 | 90.478 | 149.9374 | 1.5321 | 0.8108 | 0.00144 | 3.4598 | 2.1093
20.659 | 274.0844 | 1803.772 | 89.7704 | 25.4962 | 39.8588 | 195.2505 | 40.1843 | 90.2793 | 94.9311 | 96.0822 | 99.1414 | 133.5334 | 69.3373 | 24.938 | 575.2022 | 353.4779 | 575.2022 | 4.681 | 3.5893 | 0.81105 | 0.82787 | 0.8388 | -0.00062 | 90.4764 | 150.5285 | 1.5322 | 0.81135 | 0.00144 | 3.3893 | 2.0398
20.6592 | 274.0847 | 1803.8628 | 89.6381 | 25.4864 | 39.865 | 195.2685 | 40.216 | 90.3148 | 94.9094 | 96.2531 | 99.1448 | 132.6396 | 69.3647 | 21.7494 | 574.3174 | 358.0506 | 574.3174 | 4.6554 | 3.671 | 0.80985 | 0.82787 | 0.8388 | -0.00062 | 90.4831 | 150.5808 | 1.5315 | 0.81015 | 0.00144 | 3.5428 | 2.1913
20.6595 | 274.085 | 1803.7517 | 89.7289 | 25.5126 | 39.8661 | 195.2601 | 40.1668 | 90.4236 | 94.9023 | 96.2483 | 99.1455 | 132.4852 | 69.3798 | 23.1808 | 572.7504 | 356.3632 | 572.7504 | 4.6749 | 3.6693 | 0.8103 | 0.82787 | 0.8388 | -0.00062 | 90.4923 | 150.2912 | 1.5322 | 0.8106 | 0.00144 | 3.4846 | 2.1338
20.6598 | 274.0853 | 1803.8081 | 89.5812 | 25.4858 | 39.8674 | 195.2728 | 40.1826 | 90.2777 | 94.8993 | 96.1608 | 99.1531 | 127.7482 | 69.3494 | 22.1064 | 575.0511 | 358.7616 | 575.0511 | 4.6782 | 3.7817 | 0.80993 | 0.82787 | 0.8388 | -0.00062 | 90.4922 | 150.149 | 1.5305 | 0.81024 | 0.00144 | 3.5316 | 2.1802
20.6601 | 274.0855 | 1803.7908 | 89.7205 | 25.4955 | 39.8701 | 195.2474 | 40.1604 | 90.378 | 94.905 | 95.9443 | 99.1407 | 123.0748 | 69.8302 | 23.8452 | 577.0628 | 356.8053 | 577.0628 | 4.6823 | 3.7839 | 0.81081 | 0.82787 | 0.8388 | -0.00062 | 90.4906 | 149.7175 | 1.5321 | 0.81111 | 0.00143 | 3.4193 | 2.0694
20.6603 | 274.0858 | 1805.4631 | 89.5799 | 25.5109 | 39.8897 | 195.2621 | 40.1888 | 90.568 | 94.8802 | 95.9712 | 99.1409 | 123.7177 | 69.3722 | 26.1699 | 577.4508 | 351.1525 | 577.4508 | 4.6512 | 3.7659 | 0.81097 | 0.82787 | 0.8388 | -0.00062 | 90.4812 | 150.0164 | 1.5332 | 0.81127 | 0.00144 | 3.399 | 2.0494
20.6606 | 274.0861 | 1802.227 | 89.6372 | 25.5221 | 39.8745 | 195.2478 | 40.1812 | 90.2321 | 94.8972 | 96.0711 | 99.1581 | 126.1649 | 69.3707 | 25.3889 | 575.7711 | 352.0136 | 575.7711 | 4.6745 | 3.6737 | 0.811 | 0.82787 | 0.8388 | -0.00062 | 90.4729 | 150.7228 | 1.5311 | 0.81129 | 0.00144 | 3.3966 | 2.0469
20.6609 | 274.0864 | 1805.4551 | 89.5876 | 25.5185 | 39.8641 | 195.2431 | 40.1726 | 90.6233 | 94.873 | 96.1059 | 99.1455 | 123.0207 | 69.3812 | 30.3422 | 571.6502 | 348.0038 | 571.6502 | 4.679 | 3.5304 | 0.81106 | 0.82787 | 0.8388 | -0.00062 | 90.5101 | 150.2126 | 1.5323 | 0.81138 | 0.00144 | 3.3852 | 2.0358
20.6612 | 274.0867 | 1802.228 | 89.7123 | 25.5209 | 39.885 | 195.2605 | 40.147 | 90.6444 | 94.8808 | 96.0399 | 99.1466 | 120.7566 | 69.367 | 29.9705 | 575.1761 | 349.9106 | 575.1761 | 4.6659 | 3.4632 | 0.80984 | 0.82787 | 0.8388 | -0.00062 | 90.4838 | 150.2881 | 1.5286 | 0.81014 | 0.00144 | 3.5442 | 2.1926
20.6614 | 274.0869 | 1805.4033 | 89.5158 | 25.5225 | 39.8717 | 195.2649 | 40.1533 | 89.7735 | 94.8935 | 95.7785 | 99.1376 | 117.5151 | 69.3721 | 25.8748 | 577.4082 | 352.8183 | 577.4082 | 4.6551 | 3.5071 | 0.81015 | 0.82787 | 0.8388 | -0.00062 | 90.47 | 149.859 | 1.5301 | 0.81044 | 0.00144 | 3.5051 | 2.1541
20.6617 | 274.0872 | 1802.1841 | 89.6113 | 25.5246 | 39.8793 | 195.2906 | 40.16 | 90.6111 | 94.8981 | 95.6307 | 99.1479 | 114.1247 | 69.8519 | 24.9603 | 576.9829 | 355.2513 | 576.9829 | 4.6687 | 3.5204 | 0.81045 | 0.82787 | 0.8388 | -0.00062 | 90.4838 | 149.8794 | 1.5356 | 0.81075 | 0.00144 | 3.4659 | 2.1154
20.662 | 274.0875 | 1805.3864 | 89.6597 | 25.5148 | 39.8783 | 195.256 | 40.1803 | 90.3925 | 94.8778 | 95.9675 | 99.1467 | 117.0029 | 69.3785 | 24.5576 | 573.9647 | 357.2022 | 573.9647 | 4.6561 | 3.6863 | 0.81024 | 0.82787 | 0.8388 | -0.00062 | 90.4781 | 150.0673 | 1.5383 | 0.81054 | 0.00144 | 3.493 | 2.1421
20.6623 | 274.0878 | 1802.1504 | 89.6676 | 25.5156 | 39.8797 | 195.2556 | 40.1968 | 90.4639 | 94.8832 | 96.2807 | 99.1408 | 117.071 | 69.3622 | 23.1999 | 575.412 | 357.0535 | 575.412 | 4.664 | 3.8666 | 0.81077 | 0.82787 | 0.8388 | -0.00062 | 90.4898 | 150.0346 | 1.5392 | 0.81107 | 0.00144 | 3.4247 | 2.0747
20.6626 | 274.088 | 1803.7975 | 89.7238 | 25.5362 | 39.8762 | 195.2361 | 40.1873 | 90.4932 | 94.8916 | 96.2553 | 99.1562 | 115.4245 | 68.895 | 24.0279 | 573.6503 | 355.5961 | 573.6503 | 4.6673 | 3.8622 | 0.81093 | 0.82787 | 0.8388 | -0.00062 | 90.4843 | 150.5506 | 1.5364 | 0.81123 | 0.00144 | 3.4045 | 2.0548
20.6628 | 274.0883 | 1805.4033 | 89.6459 | 25.5553 | 39.8811 | 195.2261 | 40.1698 | 90.2406 | 94.8896 | 95.9228 | 99.1549 | 113.6017 | 69.3605 | 23.1397 | 574.203 | 354.8909 | 574.203 | 4.6559 | 3.6957 | 0.81094 | 0.82787 | 0.8388 | -0.00062 | 90.4725 | 149.9454 | 1.5369 | 0.81124 | 0.00144 | 3.4039 | 2.0542
20.6631 | 274.0886 | 1802.2106 | 89.6038 | 25.5743 | 39.8817 | 195.1847 | 40.1819 | 90.2998 | 94.917 | 95.9072 | 99.1559 | 110.9672 | 68.8464 | 22.1372 | 572.8725 | 356.6018 | 572.8725 | 4.6644 | 3.5284 | 0.80991 | 0.82787 | 0.8388 | -0.00062 | 90.4793 | 149.7576 | 1.5357 | 0.81021 | 0.00143 | 3.535 | 2.1835
20.6634 | 274.0889 | 1803.7879 | 89.7621 | 25.5631 | 39.8672 | 195.2123 | 40.185 | 90.4657 | 94.921 | 96.1563 | 99.1484 | 111.5566 | 69.348 | 21.9614 | 578.0934 | 357.3328 | 578.0934 | 4.6595 | 3.5121 | 0.80992 | 0.82787 | 0.8388 | -0.00062 | 90.4688 | 150.0442 | 1.5368 | 0.81022 | 0.00144 | 3.5341 | 2.1827
20.6637 | 274.0892 | 1802.3052 | 89.6282 | 25.5535 | 39.8796 | 195.1891 | 40.173 | 90.5329 | 94.8878 | 96.1136 | 99.1507 | 113.6838 | 68.8448 | 24.4379 | 574.6329 | 355.014 | 574.6329 | 4.6765 | 3.5193 | 0.80988 | 0.82787 | 0.8388 | -0.00062 | 90.4746 | 150.4023 | 1.5354 | 0.81018 | 0.00144 | 3.5387 | 2.1873
20.6639 | 274.0894 | 1805.3803 | 89.5485 | 25.5549 | 39.8724 | 195.1863 | 40.1722 | 90.2276 | 94.8847 | 96.1687 | 99.1474 | 116.1761 | 68.3978 | 29.2352 | 570.5128 | 351.5753 | 570.5128 | 4.6704 | 3.6392 | 0.81049 | 0.82787 | 0.8388 | -0.00062 | 90.4748 | 149.9676 | 1.5347 | 0.81079 | 0.00144 | 3.4611 | 2.1106
20.6642 | 274.0897 | 1803.834 | 89.4754 | 25.578 | 39.8731 | 195.1724 | 40.1711 | 89.9172 | 94.8785 | 96.0223 | 99.1452 | 117.1659 | 68.8502 | 24.5834 | 575.7998 | 354.1921 | 575.7998 | 4.6673 | 3.7057 | 0.8106 | 0.82787 | 0.8388 | -0.00062 | 90.4627 | 150.364 | 1.5369 | 0.81089 | 0.00144 | 3.4487 | 2.0983
20.6645 | 274.09 | 1803.6754 | 89.7923 | 25.5605 | 39.8715 | 195.168 | 40.1806 | 90.4271 | 94.882 | 95.8643 | 99.1575 | 114.4271 | 69.386 | 26.1854 | 576.6498 | 353.2317 | 576.6498 | 4.6788 | 3.6689 | 0.81089 | 0.82787 | 0.8388 | -0.00062 | 90.4697 | 149.9556 | 1.5363 | 0.81118 | 0.00144 | 3.411 | 2.0612
20.6648 | 274.0903 | 1803.7821 | 89.6357 | 25.5697 | 39.873 | 195.1621 | 40.1516 | 90.6121 | 94.8982 | 95.889 | 99.1438 | 108.7974 | 68.8497 | 27.407 | 576.6388 | 350.1429 | 576.6388 | 4.6742 | 3.6389 | 0.81097 | 0.82787 | 0.8388 | -0.00062 | 90.4642 | 150.044 | 1.5372 | 0.81125 | 0.00144 | 3.4014 | 2.0517
20.6651 | 274.0906 | 1803.7333 | 89.631 | 25.5697 | 39.8703 | 195.1731 | 40.1679 | 90.2028 | 94.8899 | 95.9705 | 99.1485 | 109.3114 | 67.9055 | 26.9366 | 573.8051 | 354.0515 | 573.8051 | 4.6776 | 3.5952 | 0.81014 | 0.82787 | 0.8388 | -0.00062 | 90.4685 | 150.3487 | 1.5359 | 0.81043 | 0.00144 | 3.5065 | 2.1554
20.6653 | 274.0908 | 1805.3772 | 89.5873 | 25.5804 | 39.8902 | 195.1897 | 40.184 | 90.439 | 94.8843 | 96.1166 | 99.1445 | 111.6866 | 68.4088 | 25.3973 | 576.0206 | 353.7202 | 576.0206 | 4.6769 | 3.4405 | 0.80998 | 0.82787 | 0.8388 | -0.00062 | 90.4653 | 150.163 | 1.5356 | 0.81027 | 0.00144 | 3.5272 | 2.1758
20.6656 | 274.0911 | 1800.608 | 89.5487 | 25.5817 | 39.8813 | 195.1545 | 40.1358 | 90.0655 | 94.8708 | 96.0532 | 99.1509 | 112.9759 | 68.3574 | 24.7667 | 573.1275 | 354.6586 | 573.1275 | 4.6641 | 3.3637 | 0.81012 | 0.82787 | 0.8388 | -0.00062 | 90.4707 | 150.63 | 1.5359 | 0.81042 | 0.00144 | 3.5087 | 2.1576
20.6659 | 274.0914 | 1805.4518 | 89.7936 | 25.6017 | 39.8826 | 195.1812 | 40.1312 | 90.307 | 94.884 | 95.7046 | 99.1447 | 112.2072 | 68.3925 | 23.805 | 573.9461 | 358.0065 | 573.9461 | 4.6349 | 3.3675 | 0.81043 | 0.82787 | 0.8388 | -0.00062 | 90.4921 | 149.8483 | 1.5316 | 0.81074 | 0.00144 | 3.4677 | 2.1172
20.6662 | 274.0917 | 1803.6502 | 89.7562 | 25.5932 | 39.8744 | 195.1801 | 40.1405 | 90.5361 | 94.8948 | 95.7275 | 99.1432 | 110.0473 | 67.8889 | 22.506 | 573.9282 | 356.6816 | 573.9282 | 4.6537 | 3.3477 | 0.8105 | 0.82787 | 0.8388 | -0.00062 | 90.4745 | 149.9674 | 1.5326 | 0.81079 | 0.00144 | 3.4605 | 2.1101
20.6664 | 274.0919 | 1803.757 | 89.6591 | 25.6078 | 39.8645 | 195.1562 | 40.1393 | 90.543 | 94.8722 | 96.1539 | 99.1459 | 107.2599 | 67.4246 | 21.463 | 576.7848 | 357.4071 | 576.7848 | 4.645 | 3.4966 | 0.81056 | 0.82787 | 0.8388 | -0.00062 | 90.4602 | 150.1945 | 1.5307 | 0.81085 | 0.00144 | 3.4529 | 2.1025
20.6667 | 274.0922 | 1803.8174 | 89.4504 | 25.5832 | 39.8714 | 195.153 | 40.1288 | 89.9768 | 94.859 | 96.0621 | 99.1519 | 109.2107 | 67.4209 | 29.177 | 575.6602 | 351.4091 | 575.6602 | 4.6333 | 3.6573 | 0.81079 | 0.82787 | 0.8388 | -0.00062 | 90.4587 | 150.1982 | 1.5312 | 0.81108 | 0.00144 | 3.424 | 2.074
20.667 | 274.0925 | 1803.8219 | 89.5889 | 25.6007 | 39.8857 | 195.1688 | 40.1511 | 90.0624 | 94.8705 | 95.9934 | 99.1479 | 108.0012 | 67.4474 | 29.433 | 575.903 | 350.2257 | 575.903 | 4.6567 | 3.5819 | 0.81104 | 0.82787 | 0.8388 | -0.00062 | 90.4813 | 149.8788 | 1.5333 | 0.81135 | 0.00144 | 3.3899 | 2.0403
20.6673 | 274.0928 | 1805.4048 | 89.6774 | 25.5805 | 39.8858 | 195.1768 | 40.1835 | 90.5264 | 94.8732 | 95.8983 | 99.1514 | 109.5643 | 66.9472 | 21.2415 | 569.8765 | 358.4437 | 569.8765 | 4.6218 | 3.4233 | 0.81102 | 0.82787 | 0.8388 | -0.00062 | 90.4737 | 149.1576 | 1.5333 | 0.81131 | 0.00143 | 3.394 | 2.0444
20.6676 | 274.0931 | 1802.0077 | 89.5638 | 25.596 | 39.8847 | 195.1575 | 40.1465 | 90.1173 | 94.8567 | 95.8022 | 99.1432 | 107.2485 | 66.9565 | 20.5449 | 576.4638 | 357.3623 | 576.4638 | 4.6291 | 3.39 | 0.80982 | 0.82787 | 0.8388 | -0.00062 | 90.4744 | 149.3293 | 1.5309 | 0.81012 | 0.00143 | 3.5469 | 2.1953
20.6678 | 274.0933 | 1807.0212 | 89.6659 | 25.5782 | 39.8762 | 195.1704 | 40.1277 | 90.2982 | 94.8651 | 95.9334 | 99.1419 | 105.6414 | 66.5071 | 24.5715 | 577.2998 | 354.0955 | 577.2998 | 4.6454 | 3.3445 | 0.81 | 0.82787 | 0.8388 | -0.00062 | 90.4716 | 150.2064 | 1.5297 | 0.8103 | 0.00144 | 3.5238 | 2.1726
20.6681 | 274.0936 | 1800.5857 | 89.7644 | 25.5768 | 39.8787 | 195.1665 | 40.1553 | 90.5437 | 94.8538 | 95.9962 | 99.1396 | 100.0137 | 66.4801 | 25.6712 | 573.6138 | 352.9375 | 573.6138 | 4.6374 | 3.3218 | 0.81057 | 0.82787 | 0.8388 | -0.00062 | 90.4599 | 150.2198 | 1.5318 | 0.81086 | 0.00144 | 3.4524 | 2.102
20.6684 | 274.0939 | 1805.5562 | 89.4804 | 25.583 | 39.8916 | 195.1464 | 40.1414 | 90.1614 | 94.8476 | 96.0748 | 99.1479 | 102.4849 | 66.4943 | 22.9783 | 573.6337 | 355.3814 | 573.6337 | 4.6476 | 3.4826 | 0.81066 | 0.82787 | 0.8388 | -0.00062 | 90.4596 | 150.0178 | 1.532 | 0.81094 | 0.00144 | 3.441 | 2.0908
20.6687 | 274.0942 | 1802.2457 | 89.5583 | 25.5639 | 39.8867 | 195.1826 | 40.1385 | 89.7057 | 94.8566 | 95.9528 | 99.1595 | 103.4464 | 66.5048 | 23.4167 | 575.0813 | 355.038 | 575.0813 | 4.634 | 3.5375 | 0.80992 | 0.82787 | 0.8388 | -0.00062 | 90.4684 | 149.9739 | 1.5314 | 0.81021 | 0.00144 | 3.5349 | 2.1835
20.6689 | 274.0944 | 1803.7578 | 89.7187 | 25.5734 | 39.8899 | 195.1537 | 40.1658 | 90.5103 | 94.8431 | 95.9826 | 99.1443 | 106.9804 | 66.5055 | 26.4829 | 573.2578 | 351.9472 | 573.2578 | 4.6616 | 3.4151 | 0.81069 | 0.82787 | 0.8388 | -0.00062 | 90.462 | 149.7505 | 1.5268 | 0.81098 | 0.00143 | 3.4363 | 2.0862
20.6692 | 274.0947 | 1803.8006 | 89.6648 | 25.5839 | 39.8771 | 195.1665 | 40.16 | 90.563 | 94.8622 | 95.9107 | 99.1376 | 105.9469 | 65.9997 | 25.1434 | 573.9545 | 354.1295 | 573.9545 | 4.6363 | 3.45 | 0.81104 | 0.82787 | 0.8388 | -0.00062 | 90.467 | 149.8383 | 1.5231 | 0.81133 | 0.00144 | 3.3919 | 2.0424
20.6695 | 274.095 | 1803.7932 | 89.6464 | 25.5777 | 39.8782 | 195.125 | 40.1719 | 90.4766 | 94.8474 | 96.2194 | 99.1449 | 103.1146 | 66.4962 | 27.4817 | 577.3618 | 350.0625 | 577.3618 | 4.6515 | 3.3159 | 0.81063 | 0.82787 | 0.8388 | -0.00062 | 90.4532 | 149.7567 | 1.5265 | 0.81091 | 0.00144 | 3.4455 | 2.0952
20.6698 | 274.0953 | 1803.7827 | 89.6371 | 25.572 | 39.8867 | 195.1193 | 40.1722 | 90.406 | 94.8551 | 95.9775 | 99.1448 | 97.1879 | 66.001 | 29.1712 | 577.9165 | 350.1209 | 577.9165 | 4.6707 | 3.183 | 0.80988 | 0.82787 | 0.8388 | -0.00062 | 90.4715 | 149.9206 | 1.5224 | 0.81017 | 0.00144 | 3.5397 | 2.1882
20.6701 | 274.0956 | 1803.7851 | 89.5666 | 25.5687 | 39.8921 | 195.1227 | 40.1641 | 90.148 | 94.8447 | 95.8731 | 99.1473 | 97.1205 | 66.4991 | 29.3796 | 575.0707 | 350.201 | 575.0707 | 4.6392 | 3.1835 | 0.80993 | 0.82787 | 0.8388 | -0.00062 | 90.4436 | 149.748 | 1.5255 | 0.81021 | 0.00144 | 3.5355 | 2.1841
20.6703 | 274.0958 | 1803.813 | 89.6048 | 25.5799 | 39.8947 | 195.13 | 40.1733 | 90.5326 | 94.8353 | 95.7435 | 99.1551 | 91.8934 | 65.9823 | 24.9082 | 571.964 | 354.6785 | 571.964 | 4.6369 | 3.1329 | 0.80992 | 0.82787 | 0.8388 | -0.00062 | 90.4518 | 149.9238 | 1.5306 | 0.8102 | 0.00144 | 3.5358 | 2.1844
20.6706 | 274.0961 | 1803.7841 | 89.6442 | 25.5739 | 39.8803 | 195.0981 | 40.174 | 90.8473 | 94.8441 | 96.0114 | 99.1452 | 87.8383 | 66.0252 | 24.141 | 575.6928 | 357.031 | 575.6928 | 4.6738 | 3.4109 | 0.81055 | 0.82787 | 0.8388 | -0.00062 | 90.451 | 149.9997 | 1.5337 | 0.81083 | 0.00144 | 3.4555 | 2.1051
20.6709 | 274.0964 | 1803.7659 | 89.4816 | 25.5657 | 39.886 | 195.1045 | 40.1874 | 89.7902 | 94.8487 | 95.8582 | 99.1471 | 85.1209 | 65.9804 | 21.7939 | 577.1059 | 357.5466 | 577.1059 | 4.6497 | 3.487 | 0.80881 | 0.82787 | 0.8388 | -0.00062 | 90.4403 | 150.0498 | 1.5349 | 0.80909 | 0.00144 | 3.6789 | 2.3256
20.6712 | 274.0967 | 1803.7881 | 89.5141 | 25.5777 | 39.8876 | 195.0925 | 40.2051 | 90.2016 | 94.855 | 96.3221 | 99.1423 | 84.5946 | 65.541 | 20.0544 | 577.7583 | 360.8229 | 577.7583 | 4.6693 | 3.5857 | 0.80925 | 0.82787 | 0.8388 | -0.00062 | 90.4397 | 150.009 | 1.5189 | 0.80952 | 0.00144 | 3.6229 | 2.2703
20.6714 | 274.0969 | 1803.8678 | 89.7029 | 25.5722 | 39.883 | 195.1015 | 40.1607 | 90.6238 | 94.8368 | 96.1205 | 99.1464 | 81.1645 | 65.992 | 19.2973 | 573.7737 | 360.0082 | 573.7737 | 4.664 | 3.5472 | 0.80854 | 0.82787 | 0.8388 | -0.00062 | 90.4544 | 150.131 | 1.473 | 0.80882 | 0.00144 | 3.7126 | 2.3589
20.6717 | 274.0972 | 1805.2764 | 89.5813 | 25.5811 | 39.8802 | 195.1354 | 40.1811 | 90.387 | 94.8814 | 95.7563 | 99.1518 | 79.6854 | 65.5093 | 20.0321 | 574.7388 | 358.8171 | 574.7388 | 4.663 | 3.3305 | 0.8079 | 0.82787 | 0.8388 | -0.00062 | 90.4332 | 149.4376 | 1.4843 | 0.80817 | 0.00143 | 3.7973 | 2.4425
20.672 | 274.0975 | 1803.7739 | 89.7677 | 25.5707 | 39.8813 | 195.1305 | 40.1866 | 90.2986 | 94.8644 | 96.2712 | 99.1416 | 76.6575 | 65.9849 | 21.7523 | 574.3669 | 358.2082 | 574.3669 | 4.6513 | 3.2485 | 0.80793 | 0.82787 | 0.8388 | -0.00062 | 90.4146 | 149.49 | 1.5136 | 0.80819 | 0.00143 | 3.7948 | 2.44
20.6723 | 274.0978 | 1803.7414 | 89.5967 | 25.5542 | 39.8774 | 195.1384 | 40.1901 | 90.3057 | 94.862 | 96.2164 | 99.1492 | 81.3303 | 65.4909 | 23.9855 | 573.1329 | 351.3856 | 573.1329 | 4.6721 | 3.2439 | 0.80861 | 0.82787 | 0.8388 | -0.00062 | 90.4183 | 150.1103 | 1.5284 | 0.80887 | 0.00144 | 3.7072 | 2.3535
20.6726 | 274.0981 | 1802.1902 | 89.7376 | 25.5691 | 39.8786 | 195.1366 | 40.1984 | 90.4009 | 94.8738 | 95.9429 | 99.1458 | 82.7768 | 65.5453 | 24.3479 | 574.3163 | 353.8493 | 574.3163 | 4.6735 | 3.4655 | 0.80899 | 0.82787 | 0.8388 | -0.00062 | 90.4179 | 150.1164 | 1.5343 | 0.80925 | 0.00144 | 3.658 | 2.305
20.6728 | 274.0983 | 1803.9699 | 89.5868 | 25.5713 | 39.8776 | 195.1421 | 40.1965 | 90.0681 | 94.906 | 96.1637 | 99.153 | 81.9879 | 66.0037 | 28.6266 | 577.7327 | 349.8477 | 577.7327 | 4.6513 | 3.4024 | 0.8083 | 0.82787 | 0.8388 | -0.00062 | 90.4239 | 150.1065 | 1.5346 | 0.80856 | 0.00144 | 3.7461 | 2.3919
20.6731 | 274.0986 | 1805.244 | 89.7204 | 25.5763 | 39.8663 | 195.1392 | 40.1843 | 90.167 | 94.8394 | 95.9323 | 99.1424 | 81.1106 | 66.472 | 26.9202 | 574.7857 | 354.0642 | 574.7857 | 4.6999 | 3.4327 | 0.80958 | 0.82787 | 0.8388 | -0.00062 | 90.4325 | 149.9775 | 1.5383 | 0.80985 | 0.00144 | 3.5807 | 2.2287
20.6734 | 274.0989 | 1803.7583 | 89.5721 | 25.5843 | 39.8811 | 195.1383 | 40.1973 | 90.5728 | 94.8844 | 95.9823 | 99.1505 | 82.8691 | 66.46 | 24.2537 | 571.7406 | 356.6992 | 571.7406 | 4.681 | 3.3218 | 0.80956 | 0.82787 | 0.8388 | -0.00062 | 90.4559 | 149.7812 | 1.5348 | 0.80985 | 0.00144 | 3.5814 | 2.2294
20.6737 | 274.0992 | 1803.976 | 89.494 | 25.5882 | 39.8829 | 195.1293 | 40.1986 | 89.7158 | 94.878 | 95.9831 | 99.1467 | 84.8837 | 66.9634 | 26.3346 | 572.0724 | 352.6776 | 572.0724 | 4.6608 | 3.4768 | 0.80991 | 0.82787 | 0.8388 | -0.00062 | 90.4421 | 150.3301 | 1.5349 | 0.81019 | 0.00144 | 3.5376 | 2.1862
20.6739 | 274.0994 | 1803.8371 | 89.6644 | 25.6015 | 39.8826 | 195.1153 | 40.1814 | 90.5069 | 94.8817 | 96.1064 | 99.1567 | 89.3816 | 66.983 | 23.7116 | 577.0051 | 353.5164 | 577.0051 | 4.6496 | 3.2775 | 0.81029 | 0.82787 | 0.8388 | -0.00062 | 90.4476 | 150.0169 | 1.5357 | 0.81057 | 0.00144 | 3.4886 | 2.1377
20.6742 | 274.0997 | 1803.789 | 89.6507 | 25.5846 | 39.8746 | 195.1115 | 40.188 | 90.3763 | 94.9004 | 96.1843 | 99.1491 | 94.8555 | 66.4559 | 24.1246 | 576.9765 | 354.836 | 576.9765 | 4.6498 | 3.3499 | 0.81042 | 0.82787 | 0.8388 | -0.00062 | 90.4322 | 149.9493 | 1.5351 | 0.81069 | 0.00144 | 3.4731 | 2.1225
20.6745 | 274.1 | 1805.4127 | 89.6064 | 25.5972 | 39.8918 | 195.0909 | 40.1861 | 90.1367 | 94.8673 | 95.8999 | 99.1472 | 93.7353 | 66.9907 | 21.6114 | 573.952 | 358.2866 | 573.952 | 4.6939 | 3.3774 | 0.81047 | 0.82787 | 0.8388 | -0.00062 | 90.4516 | 150.0806 | 1.5343 | 0.81075 | 0.00144 | 3.466 | 2.1155
20.6748 | 274.1003 | 1802.214 | 89.7423 | 25.5856 | 39.8822 | 195.1074 | 40.1897 | 90.5891 | 94.876 | 96.31 | 99.148 | 90.4307 | 66.5017 | 22.5142 | 572.4253 | 357.1206 | 572.4253 | 4.6886 | 3.539 | 0.8094 | 0.82787 | 0.8388 | -0.00062 | 90.4305 | 149.782 | 1.5295 | 0.80966 | 0.00144 | 3.6048 | 2.2525
20.6751 | 274.1006 | 1803.8463 | 89.4814 | 25.5861 | 39.8817 | 195.0839 | 40.1993 | 90.3183 | 94.8661 | 95.9467 | 99.1551 | 91.7653 | 66.5095 | 21.1429 | 574.4918 | 357.9339 | 574.4918 | 4.6701 | 3.4051 | 0.81056 | 0.82787 | 0.8388 | -0.00062 | 90.444 | 150.3404 | 1.5323 | 0.81084 | 0.00144 | 3.4543 | 2.1039
20.6753 | 274.1008 | 1803.7786 | 89.5539 | 25.5871 | 39.8865 | 195.0918 | 40.2064 | 89.9944 | 94.8549 | 96.168 | 99.1501 | 91.243 | 66.9864 | 22.2927 | 573.8082 | 358.4183 | 573.8082 | 4.6633 | 3.5387 | 0.81058 | 0.82787 | 0.8388 | -0.00062 | 90.4406 | 150.319 | 1.5313 | 0.81085 | 0.00144 | 3.4527 | 2.1024
20.6756 | 274.1011 | 1803.8033 | 89.6446 | 25.5555 | 39.8836 | 195.0698 | 40.2025 | 90.4875 | 94.8423 | 95.8637 | 99.1469 | 110.7175 | 67.4526 | 19.431 | 576.5643 | 359.172 | 576.5643 | 4.6813 | 3.4355 | 0.80994 | 0.82787 | 0.8388 | -0.00062 | 90.4472 | 150.171 | 1.5307 | 0.81022 | 0.00144 | 3.5333 | 2.1819
20.6759 | 274.1014 | 1803.7927 | 89.6076 | 25.5726 | 39.8978 | 195.1083 | 40.1921 | 90.3952 | 94.8766 | 95.9521 | 99.1435 | 148.8824 | 66.4883 | 24.8319 | 575.3123 | 357.1299 | 575.3123 | 4.6932 | 3.3286 | 0.81029 | 0.82787 | 0.8388 | -0.00062 | 90.4478 | 150.0674 | 1.5311 | 0.81057 | 0.00144 | 3.4891 | 2.1383
20.6762 | 274.1017 | 1803.8173 | 89.5581 | 25.5641 | 39.8878 | 195.1043 | 40.2021 | 90.5635 | 94.8676 | 95.8437 | 99.1526 | 169.546 | 66.5172 | 22.2361 | 575.0327 | 357.3392 | 575.0327 | 4.6478 | 3.4209 | 0.80938 | 0.82787 | 0.8388 | -0.00062 | 90.4639 | 150.1372 | 1.5294 | 0.80967 | 0.00144 | 3.6038 | 2.2514
20.6764 | 274.1019 | 1804.1 | 89.6056 | 25.5598 | 39.8847 | 195.0985 | 40.1976 | 90.3259 | 94.8622 | 95.9369 | 99.1366 | 166.8793 | 66.0107 | 24.5571 | 574.8792 | 357.1051 | 574.8792 | 4.656 | 3.2999 | 0.80963 | 0.82787 | 0.8388 | -0.00062 | 90.4392 | 149.7097 | 1.53 | 0.80991 | 0.00143 | 3.5739 | 2.2219
20.6767 | 274.1022 | 1803.7976 | 89.3953 | 25.5598 | 39.8965 | 195.1111 | 40.2076 | 90.0154 | 94.8463 | 95.9505 | 99.1478 | 159.2781 | 66.0121 | 24.9078 | 572.9069 | 354.4947 | 572.9069 | 4.6667 | 3.3114 | 0.80986 | 0.82787 | 0.8388 | -0.00062 | 90.4493 | 150.519 | 1.5311 | 0.81014 | 0.00144 | 3.5439 | 2.1924
20.677 | 274.1025 | 1803.8282 | 89.6594 | 25.5461 | 39.8939 | 195.0847 | 40.195 | 90.4223 | 94.8635 | 96.2267 | 99.1402 | 156.7887 | 65.9789 | 22.5697 | 573.8841 | 356.7172 | 573.8841 | 4.652 | 3.3933 | 0.81023 | 0.82787 | 0.8388 | -0.00062 | 90.4382 | 149.6203 | 1.5316 | 0.8105 | 0.00143 | 3.4975 | 2.1465
20.6773 | 274.1028 | 1803.7498 | 89.4256 | 25.5476 | 39.8814 | 195.1065 | 40.2056 | 90.2972 | 94.8734 | 96.1074 | 99.1456 | 152.8018 | 65.5209 | 22.4778 | 577.7088 | 358.0426 | 577.7088 | 4.6542 | 3.4696 | 0.8095 | 0.82787 | 0.8388 | -0.00062 | 90.4427 | 150.0289 | 1.5308 | 0.80978 | 0.00144 | 3.5901 | 2.238
20.6776 | 274.1031 | 1803.6071 | 89.7104 | 25.5282 | 39.886 | 195.0671 | 40.2094 | 90.8596 | 94.8593 | 95.6778 | 99.1449 | 151.9659 | 66.0139 | 26.7415 | 574.8001 | 353.2992 | 574.8001 | 4.6406 | 3.419 | 0.80987 | 0.82787 | 0.8388 | -0.00062 | 90.4516 | 149.5202 | 1.5295 | 0.81015 | 0.00143 | 3.5423 | 2.1907
20.6778 | 274.1033 | 1802.3111 | 89.4912 | 25.5274 | 39.8857 | 195.0565 | 40.211 | 89.8637 | 94.8811 | 96.2411 | 99.1431 | 148.4049 | 65.4979 | 26.2564 | 575.2106 | 351.7152 | 575.2106 | 4.6687 | 3.3196 | 0.80989 | 0.82787 | 0.8388 | -0.00062 | 90.4532 | 149.6199 | 1.5305 | 0.81018 | 0.00143 | 3.5392 | 2.1877
20.6781 | 274.1036 | 1805.4176 | 89.5891 | 25.513 | 39.8886 | 195.0781 | 40.2059 | 90.2858 | 94.8902 | 95.9175 | 99.1461 | 144.8272 | 65.4867 | 25.4214 | 571.7907 | 350.0263 | 571.7907 | 4.6585 | 3.3744 | 0.80992 | 0.82787 | 0.8388 | -0.00062 | 90.4506 | 150.0168 | 1.5305 | 0.8102 | 0.00144 | 3.5366 | 2.1852
20.6784 | 274.1039 | 1802.1703 | 89.6668 | 25.5012 | 39.8887 | 195.037 | 40.2124 | 90.3288 | 94.8707 | 96.0329 | 99.1442 | 143.4648 | 65.9878 | 27.8366 | 574.9049 | 350.6551 | 574.9049 | 4.6677 | 3.2008 | 0.80971 | 0.82787 | 0.8388 | -0.00062 | 90.4596 | 149.885 | 1.5333 | 0.81 | 0.00144 | 3.5619 | 2.2101
20.6787 | 274.1042 | 1803.783 | 89.7189 | 25.4952 | 39.883 | 195.0275 | 40.2015 | 90.1319 | 94.8505 | 95.7247 | 99.1378 | 143.4529 | 66.0225 | 25.8333 | 576.0773 | 354.0275 | 576.0773 | 4.6591 | 3.0755 | 0.81021 | 0.82787 | 0.8388 | -0.00062 | 90.4613 | 149.846 | 1.5356 | 0.8105 | 0.00144 | 3.4981 | 2.1471
20.6789 | 274.1044 | 1805.4015 | 89.8097 | 25.4839 | 39.8748 | 195.043 | 40.2403 | 90.6148 | 94.8901 | 95.9257 | 99.1527 | 141.454 | 65.5057 | 24.2032 | 575.9202 | 355.7939 | 575.9202 | 4.6859 | 3.435 | 0.80991 | 0.82787 | 0.8388 | -0.00062 | 90.4678 | 149.6837 | 1.5346 | 0.8102 | 0.00143 | 3.5366 | 2.1852
20.6792 | 274.1047 | 1802.2199 | 89.4849 | 25.4624 | 39.8816 | 195.0544 | 40.2198 | 90.084 | 94.877 | 95.7204 | 99.1423 | 139.7364 | 65.5315 | 26.2207 | 574.6644 | 355.7086 | 574.6644 | 4.6631 | 3.152 | 0.81098 | 0.82787 | 0.8388 | -0.00062 | 90.4568 | 150.2009 | 1.5394 | 0.81126 | 0.00144 | 3.4003 | 2.0506
20.6795 | 274.105 | 1805.417 | 89.402 | 25.4637 | 39.8938 | 195.0294 | 40.2215 | 90.0722 | 94.8724 | 96.0032 | 99.1532 | 135.9266 | 65.5383 | 23.6867 | 574.8768 | 354.2933 | 574.8768 | 4.6683 | 3.3663 | 0.81093 | 0.82787 | 0.8388 | -0.00062 | 90.4556 | 149.8241 | 1.5384 | 0.81122 | 0.00144 | 3.4063 | 2.0566
20.6798 | 274.1053 | 1802.3819 | 89.6063 | 25.4518 | 39.8841 | 195.03 | 40.2119 | 90.4842 | 94.8788 | 95.9806 | 99.1445 | 134.1358 | 66.0086 | 19.3977 | 573.9606 | 358.6159 | 573.9606 | 4.6512 | 3.4897 | 0.81046 | 0.82787 | 0.8388 | -0.00062 | 90.4583 | 149.8874 | 1.5387 | 0.81075 | 0.00144 | 3.4663 | 2.1158
20.6801 | 274.1056 | 1803.8047 | 89.6554 | 25.4599 | 39.8732 | 195.04 | 40.2017 | 90.2736 | 94.8716 | 96.31 | 99.1488 | 134.4084 | 65.535 | 21.8473 | 574.7521 | 360.2448 | 574.7521 | 4.6677 | 3.5536 | 0.81059 | 0.82787 | 0.8388 | -0.00062 | 90.4596 | 149.7366 | 1.5389 | 0.81087 | 0.00143 | 3.4502 | 2.0999
20.6803 | 274.1058 | 1802.3438 | 89.6512 | 25.4335 | 39.889 | 195.042 | 40.1979 | 90.5151 | 94.885 | 96.1387 | 99.1385 | 132.2272 | 65.5256 | 22.5653 | 574.8901 | 358.1382 | 574.8901 | 4.6715 | 3.2199 | 0.80986 | 0.82787 | 0.8388 | -0.00062 | 90.4491 | 149.9158 | 1.5376 | 0.81014 | 0.00144 | 3.5434 | 2.1918
20.6806 | 274.1061 | 1805.415 | 89.5052 | 25.4287 | 39.8808 | 195.042 | 40.1881 | 90.2098 | 94.8771 | 95.8342 | 99.1476 | 133.8398 | 65.5344 | 21.9435 | 577.758 | 356.9927 | 577.758 | 4.658 | 3.2604 | 0.811 | 0.82787 | 0.8388 | -0.00062 | 90.4686 | 149.6446 | 1.5363 | 0.81129 | 0.00143 | 3.3969 | 2.0473
20.6809 | 274.1064 | 1802.2131 | 89.5448 | 25.4322 | 39.8713 | 195.0605 | 40.193 | 89.9983 | 94.8945 | 96.1384 | 99.1438 | 130.6 | 65.5367 | 23.1912 | 575.2647 | 353.3714 | 575.2647 | 4.6784 | 3.1908 | 0.81042 | 0.82787 | 0.8388 | -0.00062 | 90.4534 | 149.6701 | 1.5357 | 0.81071 | 0.00143 | 3.4713 | 2.1207
20.6812 | 274.1067 | 1805.3296 | 89.6329 | 25.4309 | 39.875 | 195.0533 | 40.1836 | 90.4175 | 94.888 | 95.9887 | 99.1419 | 126.2073 | 65.5202 | 26.6985 | 570.853 | 353.0262 | 570.853 | 4.6522 | 3.4127 | 0.80989 | 0.82787 | 0.8388 | -0.00062 | 90.4688 | 150.0608 | 1.5356 | 0.81019 | 0.00144 | 3.5381 | 2.1866
20.6814 | 274.1069 | 1803.7891 | 89.7986 | 25.4181 | 39.8749 | 195.0776 | 40.1966 | 90.6899 | 94.869 | 96.1665 | 99.1504 | 121.8625 | 65.5424 | 27.1368 | 575.5612 | 352.277 | 575.5612 | 4.6477 | 3.3239 | 0.8101 | 0.82787 | 0.8388 | -0.00062 | 90.4465 | 149.5227 | 1.5328 | 0.81037 | 0.00143 | 3.5139 | 2.1628
20.6817 | 274.1072 | 1803.7511 | 89.6818 | 25.4079 | 39.887 | 195.0534 | 40.1993 | 90.4065 | 94.8549 | 95.924 | 99.1453 | 124.5436 | 65.5107 | 27.3383 | 575.2233 | 352.877 | 575.2233 | 4.6447 | 3.411 | 0.81096 | 0.82787 | 0.8388 | -0.00062 | 90.4572 | 149.9977 | 1.533 | 0.81125 | 0.00144 | 3.4023 | 2.0526
20.682 | 274.1075 | 1803.8625 | 89.5384 | 25.4022 | 39.8788 | 195.045 | 40.1704 | 90.0602 | 94.852 | 95.8599 | 99.1428 | 126.2337 | 65.5276 | 27.0177 | 577.5271 | 352.4654 | 577.5271 | 4.6366 | 3.4624 | 0.81064 | 0.82787 | 0.8388 | -0.00062 | 90.4253 | 149.7436 | 1.5339 | 0.81091 | 0.00144 | 3.4461 | 2.0958
20.6823 | 274.1078 | 1803.8193 | 89.6854 | 25.4103 | 39.8859 | 195.0325 | 40.1989 | 90.3828 | 94.8518 | 96.1322 | 99.1459 | 123.6095 | 65.5383 | 28.2605 | 573.5869 | 351.7041 | 573.5869 | 4.6643 | 3.2432 | 0.81044 | 0.82787 | 0.8388 | -0.00062 | 90.4515 | 150.089 | 1.5342 | 0.81072 | 0.00144 | 3.4696 | 2.119
20.6826 | 274.1081 | 1803.7986 | 89.6292 | 25.3818 | 39.9027 | 195.0725 | 40.1715 | 90.1527 | 94.8378 | 95.7752 | 99.1489 | 125.2542 | 65.5345 | 24.9295 | 575.5743 | 356.6841 | 575.5743 | 4.6317 | 3.0495 | 0.81099 | 0.82787 | 0.8388 | -0.00062 | 90.4512 | 150.0111 | 1.5333 | 0.81127 | 0.00144 | 3.399 | 2.0494
20.6828 | 274.1083 | 1802.2362 | 89.7287 | 25.417 | 39.8741 | 195.0812 | 40.181 | 90.5735 | 94.8242 | 96.0117 | 99.1473 | 117.7153 | 65.5128 | 23.6426 | 572.7967 | 356.3769 | 572.7967 | 4.6339 | 3.2091 | 0.81065 | 0.82787 | 0.8388 | -0.00062 | 90.4496 | 149.9224 | 1.5308 | 0.81093 | 0.00144 | 3.443 | 2.0928
20.6831 | 274.1086 | 1803.8194 | 89.6798 | 25.4181 | 39.8941 | 195.0861 | 40.1843 | 90.335 | 94.8581 | 96.1063 | 99.1414 | 114.5017 | 65.5449 | 24.9007 | 573.4471 | 355.4567 | 573.4471 | 4.6256 | 3.1561 | 0.81053 | 0.82787 | 0.8388 | -0.00062 | 90.4445 | 149.9555 | 1.5277 | 0.81081 | 0.00144 | 3.4586 | 2.1082
20.6834 | 274.1089 | 1805.4352 | 89.5593 | 25.402 | 39.8912 | 195.0851 | 40.1718 | 90.2782 | 94.8531 | 95.6663 | 99.1447 | 116.5533 | 65.5036 | 23.5091 | 573.4126 | 356.773 | 573.4126 | 4.6368 | 3.177 | 0.81352 | 0.82787 | 0.8388 | -0.00062 | 90.4502 | 149.6666 | 1.5335 | 0.8138 | 0.00143 | 3.0775 | 1.732
20.6837 | 274.1092 | 1802.2031 | 89.4869 | 25.3893 | 39.8925 | 195.097 | 40.1894 | 90.3072 | 94.873 | 95.6973 | 99.1424 | 116.7171 | 66.0368 | 24.4693 | 577.5568 | 354.6398 | 577.5568 | 4.6515 | 3.1675 | 0.80961 | 0.82787 | 0.8388 | -0.00062 | 90.4414 | 149.9561 | 1.5139 | 0.80988 | 0.00144 | 3.5771 | 2.2251
20.6839 | 274.1094 | 1805.4182 | 89.6806 | 25.3869 | 39.8858 | 195.0722 | 40.1853 | 90.2234 | 94.875 | 96.0353 | 99.1478 | 116.0594 | 65.4997 | 21.5192 | 575.6615 | 355.3682 | 575.6615 | 4.6568 | 3.3454 | 0.80947 | 0.82787 | 0.8388 | -0.00062 | 90.4511 | 150.0103 | 1.4815 | 0.80975 | 0.00144 | 3.5943 | 2.242
20.6842 | 274.1097 | 1802.1842 | 89.6469 | 25.388 | 39.888 | 195.0941 | 40.1858 | 90.6222 | 94.8847 | 96.176 | 99.1484 | 115.1454 | 65.5321 | 23.3426 | 570.4135 | 355.0202 | 570.4135 | 4.6714 | 3.5162 | 0.80832 | 0.82787 | 0.8388 | -0.00062 | 90.4443 | 149.6622 | 1.4964 | 0.8086 | 0.00143 | 3.7415 | 2.3874
20.6845 | 274.11 | 1803.7954 | 89.5094 | 25.3901 | 39.8828 | 195.0832 | 40.1954 | 90.3223 | 94.8712 | 95.9033 | 99.146 | 108.8163 | 65.5271 | 21.4623 | 570.0457 | 358.4887 | 570.0457 | 4.6267 | 3.379 | 0.80843 | 0.82787 | 0.8388 | -0.00062 | 90.4062 | 150.1302 | 1.5164 | 0.80868 | 0.00144 | 3.7306 | 2.3767
20.6848 | 274.1103 | 1802.1856 | 89.6691 | 25.3907 | 39.8864 | 195.0731 | 40.1996 | 90.7418 | 94.8449 | 95.8342 | 99.148 | 111.7118 | 66.023 | 23.7251 | 576.8352 | 355.54 | 576.8352 | 4.6756 | 3.4339 | 0.80883 | 0.82787 | 0.8388 | -0.00062 | 90.4268 | 149.9113 | 1.5266 | 0.8091 | 0.00144 | 3.6778 | 2.3245
20.6851 | 274.1105 | 1805.4284 | 89.5564 | 25.3904 | 39.8866 | 195.0677 | 40.1827 | 89.8646 | 94.8521 | 95.9839 | 99.1471 | 112.7111 | 65.4971 | 25.4023 | 577.4743 | 350.135 | 577.4743 | 4.6484 | 3.3064 | 0.80865 | 0.82787 | 0.8388 | -0.00062 | 90.4197 | 150.55 | 1.5281 | 0.80891 | 0.00144 | 3.7016 | 2.348
20.6853 | 274.1108 | 1802.2167 | 89.5211 | 25.3892 | 39.8781 | 195.0511 | 40.1804 | 90.5599 | 94.818 | 95.9791 | 99.146 | 114.4229 | 66.0126 | 25.0306 | 573.897 | 353.1596 | 573.897 | 4.6737 | 3.286 | 0.80998 | 0.82787 | 0.8388 | -0.00062 | 90.4152 | 150.3437 | 1.5311 | 0.81024 | 0.00144 | 3.5307 | 2.1793
20.6856 | 274.1111 | 1803.8079 | 89.476 | 25.4048 | 39.8744 | 195.0403 | 40.176 | 90.327 | 94.8173 | 96.1226 | 99.1477 | 113.0467 | 66.4829 | 22.8124 | 573.5974 | 355.3916 | 573.5974 | 4.6301 | 3.4817 | 0.80976 | 0.82787 | 0.8388 | -0.00062 | 90.4373 | 150.1565 | 1.5296 | 0.81004 | 0.00144 | 3.5573 | 2.2056
20.6859 | 274.1114 | 1803.8301 | 89.6918 | 25.3753 | 39.8871 | 195.0291 | 40.1815 | 90.6954 | 94.8238 | 95.8082 | 99.1529 | 115.0622 | 66.0277 | 28.1975 | 575.4185 | 352.2644 | 575.4185 | 4.6341 | 3.5205 | 0.80931 | 0.82787 | 0.8388 | -0.00062 | 90.4417 | 149.8389 | 1.5274 | 0.80959 | 0.00144 | 3.6149 | 2.2624
20.6862 | 274.1117 | 1803.792 | 89.4809 | 25.3905 | 39.8794 | 195.0225 | 40.1937 | 89.9604 | 94.8056 | 96.1006 | 99.1547 | 109.11 | 66.0321 | 22.9069 | 573.6284 | 355.2814 | 573.6284 | 4.6666 | 3.5158 | 0.8105 | 0.82787 | 0.8388 | -0.00062 | 90.4532 | 149.5954 | 1.5278 | 0.81078 | 0.00143 | 3.4618 | 2.1114
20.6864 | 274.1119 | 1803.8065 | 89.4727 | 25.383 | 39.8892 | 195.0198 | 40.1794 | 90.3059 | 94.822 | 95.6684 | 99.1439 | 108.8079 | 66.035 | 26.2684 | 573.9172 | 350.7539 | 573.9172 | 4.6774 | 3.4773 | 0.81055 | 0.82787 | 0.8388 | -0.00062 | 90.4537 | 150.3629 | 1.5283 | 0.81083 | 0.00144 | 3.4552 | 2.1048
20.6867 | 274.1122 | 1806.978 | 89.5112 | 25.3569 | 39.8899 | 195.0121 | 40.1796 | 90.3436 | 94.8197 | 95.7724 | 99.1469 | 111.6066 | 66.4574 | 24.338 | 577.4079 | 354.6838 | 577.4079 | 4.6568 | 3.4696 | 0.81027 | 0.82787 | 0.8388 | -0.00062 | 90.456 | 149.6707 | 1.5308 | 0.81055 | 0.00143 | 3.491 | 2.1402
20.687 | 274.1125 | 1802.2097 | 89.8037 | 25.3714 | 39.9033 | 195.0182 | 40.1942 | 90.2606 | 94.8083 | 96.1195 | 99.1434 | 110.9769 | 65.9842 | 29.1949 | 577.522 | 351.8065 | 577.522 | 4.6869 | 3.2649 | 0.8105 | 0.82787 | 0.8388 | -0.00062 | 90.4561 | 150.0871 | 1.5348 | 0.81079 | 0.00144 | 3.4611 | 2.1106
20.6873 | 274.1128 | 1805.391 | 89.5406 | 25.3792 | 39.8901 | 195.0361 | 40.1781 | 90.6891 | 94.8341 | 96.0953 | 99.149 | 113.0733 | 66.0179 | 30.2174 | 575.0813 | 349.9196 | 575.0813 | 4.6736 | 3.2577 | 0.81093 | 0.82787 | 0.8388 | -0.00062 | 90.4439 | 150.1332 | 1.5383 | 0.81121 | 0.00144 | 3.4075 | 2.0577
20.6876 | 274.113 | 1803.8315 | 89.4055 | 25.3898 | 39.8866 | 195.0253 | 40.2089 | 89.9133 | 94.8352 | 95.584 | 99.1527 | 109.6577 | 66.4549 | 25.7982 | 571.2948 | 353.515 | 571.2948 | 4.6497 | 3.1661 | 0.81094 | 0.82787 | 0.8388 | -0.00062 | 90.4447 | 149.9125 | 1.5393 | 0.81121 | 0.00144 | 3.4065 | 2.0568
20.6878 | 274.1133 | 1803.8219 | 89.6936 | 25.3813 | 39.876 | 195.0235 | 40.1933 | 90.3636 | 94.8757 | 95.6447 | 99.1529 | 105.5411 | 65.9986 | 24.9139 | 575.9805 | 353.052 | 575.9805 | 4.6512 | 3.1547 | 0.81013 | 0.82787 | 0.8388 | -0.00062 | 90.4445 | 149.8702 | 1.5357 | 0.81041 | 0.00144 | 3.5098 | 2.1587
20.6881 | 274.1136 | 1803.8083 | 89.6753 | 25.375 | 39.8934 | 195.0362 | 40.1966 | 90.0427 | 94.846 | 95.9506 | 99.1512 | 107.1657 | 66.4913 | 24.2302 | 577.7019 | 356.3799 | 577.7019 | 4.6572 | 3.4507 | 0.81046 | 0.82787 | 0.8388 | -0.00062 | 90.4507 | 150.2843 | 1.5352 | 0.81074 | 0.00144 | 3.4676 | 2.1171
20.6884 | 274.1139 | 1805.4073 | 89.8098 | 25.3717 | 39.8913 | 195.0101 | 40.2275 | 90.4415 | 94.8358 | 96.038 | 99.1527 | 107.1869 | 66.471 | 23.5668 | 576.9751 | 354.7994 | 576.9751 | 4.6499 | 3.6553 | 0.81014 | 0.82787 | 0.8388 | -0.00062 | 90.4574 | 150.6271 | 1.5361 | 0.81042 | 0.00144 | 3.5076 | 2.1566
20.6887 | 274.1142 | 1802.189 | 89.5746 | 25.3778 | 39.9001 | 195.0127 | 40.2012 | 90.3756 | 94.8064 | 96.316 | 99.144 | 108.1394 | 66.4695 | 21.3782 | 573.4358 | 358.5485 | 573.4358 | 4.6613 | 3.6772 | 0.80985 | 0.82787 | 0.8388 | -0.00062 | 90.434 | 150.1599 | 1.5347 | 0.81012 | 0.00144 | 3.5463 | 2.1947
20.6889 | 274.1144 | 1805.3528 | 89.5712 | 25.373 | 39.8907 | 195.0084 | 40.1952 | 90.3233 | 94.8212 | 96.2221 | 99.142 | 107.701 | 67.4423 | 20.2787 | 574.7125 | 358.1128 | 574.7125 | 4.682 | 3.6416 | 0.81025 | 0.82787 | 0.8388 | -0.00062 | 90.4435 | 150.1325 | 1.5343 | 0.81053 | 0.00144 | 3.4943 | 2.1434
20.6892 | 274.1147 | 1803.8018 | 89.5408 | 25.3578 | 39.8942 | 195.0097 | 40.2012 | 89.8638 | 94.8155 | 95.779 | 99.1494 | 109.0503 | 66.9829 | 20.3445 | 574.218 | 360.5858 | 574.218 | 4.6622 | 3.4775 | 0.81046 | 0.82787 | 0.8388 | -0.00062 | 90.4454 | 149.5876 | 1.5356 | 0.81074 | 0.00143 | 3.4672 | 2.1167
20.6895 | 274.115 | 1803.7826 | 89.7566 | 25.3677 | 39.9042 | 195.0351 | 40.1746 | 90.4566 | 94.7912 | 95.7515 | 99.1386 | 101.626 | 67.8846 | 21.7352 | 574.0873 | 357.2706 | 574.0873 | 4.683 | 3.4874 | 0.81093 | 0.82787 | 0.8388 | -0.00062 | 90.4448 | 149.7892 | 1.5351 | 0.81121 | 0.00144 | 3.4072 | 2.0575
20.6898 | 274.1153 | 1805.2423 | 89.6478 | 25.3484 | 39.902 | 195.0308 | 40.1986 | 90.4453 | 94.8283 | 96.0989 | 99.1438 | 102.0302 | 68.3769 | 23.7439 | 574.3066 | 356.7327 | 574.3066 | 4.6913 | 3.4366 | 0.81096 | 0.82787 | 0.8388 | -0.00062 | 90.4533 | 150.2618 | 1.5333 | 0.81125 | 0.00144 | 3.4026 | 2.0528
20.6901 | 274.1155 | 1802.2344 | 89.6335 | 25.3468 | 39.8834 | 195.0313 | 40.1777 | 90.3078 | 94.8387 | 96.1686 | 99.1521 | 105.6925 | 68.8875 | 28.5929 | 577.514 | 352.4186 | 577.514 | 4.6738 | 3.5997 | 0.80998 | 0.82787 | 0.8388 | -0.00062 | 90.4356 | 150.0297 | 1.5327 | 0.81025 | 0.00144 | 3.5294 | 2.1781
20.6903 | 274.1158 | 1805.4286 | 89.7181 | 25.342 | 39.892 | 195.0311 | 40.1918 | 90.6419 | 94.8142 | 95.8969 | 99.1469 | 106.1235 | 67.9202 | 24.9295 | 574.5988 | 356.3689 | 574.5988 | 4.6719 | 3.7472 | 0.80994 | 0.82787 | 0.8388 | -0.00062 | 90.4466 | 150.3153 | 1.5338 | 0.81021 | 0.00144 | 3.5345 | 2.183
20.6906 | 274.1161 | 1802.2396 | 89.4826 | 25.3593 | 39.9018 | 195.0464 | 40.1852 | 90.0875 | 94.834 | 95.877 | 99.1451 | 106.3003 | 68.8893 | 25.9474 | 571.6541 | 351.8181 | 571.6541 | 4.6881 | 3.7705 | 0.80987 | 0.82787 | 0.8388 | -0.00062 | 90.4429 | 150.506 | 1.5355 | 0.81014 | 0.00144 | 3.5437 | 2.1922
20.6909 | 274.1164 | 1805.4093 | 89.7549 | 25.359 | 39.8997 | 195.0182 | 40.1993 | 90.3944 | 94.8371 | 95.895 | 99.1509 | 105.186 | 69.3273 | 27.9848 | 570.5483 | 351.3023 | 570.5483 | 4.6814 | 3.7984 | 0.81014 | 0.82787 | 0.8388 | -0.00062 | 90.448 | 150.1917 | 1.535 | 0.81042 | 0.00144 | 3.5077 | 2.1566
20.6912 | 274.1167 | 1802.1889 | 89.5768 | 25.3461 | 39.8835 | 195.0336 | 40.2111 | 90.2382 | 94.8506 | 95.866 | 99.1494 | 99.1116 | 69.8294 | 27.0143 | 576.6179 | 352.7915 | 576.6179 | 4.6983 | 3.7458 | 0.81088 | 0.82787 | 0.8388 | -0.00062 | 90.4528 | 150.1719 | 1.5345 | 0.81117 | 0.00144 | 3.4129 | 2.063
20.6914 | 274.1169 | 1805.4331 | 89.6703 | 25.3309 | 39.9056 | 195.0725 | 40.2015 | 90.4798 | 94.862 | 95.9699 | 99.1566 | 103.5891 | 68.8869 | 26.6807 | 576.8239 | 351.1323 | 576.8239 | 4.681 | 3.6972 | 0.81051 | 0.82787 | 0.8388 | -0.00062 | 90.4639 | 150.6934 | 1.5297 | 0.8108 | 0.00144 | 3.4591 | 2.1086
20.6917 | 274.1172 | 1803.8033 | 89.7073 | 25.3542 | 39.91 | 195.0678 | 40.2186 | 90.5819 | 94.8468 | 96.0956 | 99.1498 | 107.3578 | 70.7848 | 25.5202 | 574.4451 | 356.5311 | 574.4451 | 4.6975 | 3.5657 | 0.81085 | 0.82787 | 0.8388 | -0.00062 | 90.4612 | 150.1847 | 1.529 | 0.81113 | 0.00144 | 3.417 | 2.0671
20.692 | 274.1175 | 1803.819 | 89.4393 | 25.3539 | 39.9049 | 195.0683 | 40.2072 | 89.6801 | 94.8564 | 95.7679 | 99.1459 | 108.572 | 70.2936 | 24.1039 | 573.5318 | 358.0496 | 573.5318 | 4.6883 | 3.504 | 0.81026 | 0.82787 | 0.8388 | -0.00062 | 90.4491 | 150.4589 | 1.531 | 0.81054 | 0.00144 | 3.4932 | 2.1423
20.6923 | 274.1178 | 1803.779 | 89.9337 | 25.3575 | 39.8973 | 195.0754 | 40.1987 | 90.5104 | 94.8242 | 95.6789 | 99.1387 | 109.1602 | 69.7972 | 23.1482 | 573.9595 | 357.0643 | 573.9595 | 4.6683 | 3.5803 | 0.81061 | 0.82787 | 0.8388 | -0.00062 | 90.4499 | 150.5637 | 1.5334 | 0.81089 | 0.00144 | 3.4474 | 2.0971
20.6926 | 274.118 | 1805.3684 | 89.6569 | 25.3565 | 39.8968 | 195.0925 | 40.2113 | 90.4346 | 94.8387 | 96.2087 | 99.1523 | 104.2239 | 70.3127 | 20.9282 | 573.623 | 359.7392 | 573.623 | 4.6842 | 3.8383 | 0.80991 | 0.82787 | 0.8388 | -0.00062 | 90.4558 | 150.7156 | 1.5325 | 0.8102 | 0.00144 | 3.5365 | 2.185
20.6928 | 274.1183 | 1803.6364 | 89.6805 | 25.34 | 39.8888 | 195.0781 | 40.2304 | 90.4441 | 94.8496 | 96.1469 | 99.1436 | 104.6193 | 70.3188 | 21.1055 | 576.1201 | 359.3874 | 576.1201 | 4.6425 | 3.7904 | 0.81048 | 0.82787 | 0.8388 | -0.00062 | 90.4506 | 150.4734 | 1.5326 | 0.81076 | 0.00144 | 3.4651 | 2.1145
20.6931 | 274.1186 | 1805.2562 | 89.4266 | 25.3439 | 39.8986 | 195.0805 | 40.2034 | 90.014 | 94.83 | 96.0394 | 99.1531 | 102.179 | 70.3199 | 28.3123 | 575.9328 | 349.8802 | 575.9328 | 4.6656 | 3.9544 | 0.81041 | 0.82787 | 0.8388 | -0.00062 | 90.4616 | 150.4541 | 1.5316 | 0.81069 | 0.00144 | 3.4731 | 2.1225
20.6934 | 274.1189 | 1803.7526 | 89.5943 | 25.3275 | 39.9014 | 195.1047 | 40.2189 | 90.2423 | 94.8469 | 96.0861 | 99.1562 | 104.3345 | 70.2806 | 27.4875 | 574.9955 | 349.159 | 574.9955 | 4.6555 | 3.9376 | 0.81094 | 0.82787 | 0.8388 | -0.00062 | 90.452 | 150.5746 | 1.5351 | 0.81122 | 0.00144 | 3.4061 | 2.0563
20.6937 | 274.1192 | 1803.8001 | 89.5715 | 25.3349 | 39.9125 | 195.1085 | 40.2121 | 90.3958 | 94.8255 | 95.7758 | 99.152 | 104.0289 | 70.3105 | 24.3906 | 574.5001 | 353.0507 | 574.5001 | 4.6425 | 3.8188 | 0.811 | 0.82787 | 0.8388 | -0.00062 | 90.454 | 150.0559 | 1.5304 | 0.81129 | 0.00144 | 3.3973 | 2.0477
20.6939 | 274.1194 | 1803.7931 | 89.6745 | 25.3465 | 39.9003 | 195.1104 | 40.2192 | 90.3712 | 94.8543 | 95.9406 | 99.1442 | 102.7193 | 69.8579 | 25.2305 | 573.1096 | 355.5083 | 573.1096 | 4.6751 | 3.6427 | 0.81023 | 0.82787 | 0.8388 | -0.00062 | 90.4476 | 150.3707 | 1.5288 | 0.81051 | 0.00144 | 3.4962 | 2.1453
20.6942 | 274.1197 | 1803.7771 | 89.7206 | 25.3347 | 39.9032 | 195.1238 | 40.2046 | 90.5832 | 94.8244 | 95.9112 | 99.1389 | 100.2079 | 69.8118 | 24.5135 | 575.3758 | 355.1381 | 575.3758 | 4.6526 | 3.5798 | 0.80987 | 0.82787 | 0.8388 | -0.00062 | 90.433 | 150.8757 | 1.5275 | 0.81014 | 0.00145 | 3.5445 | 2.1929
20.6945 | 274.12 | 1802.1958 | 89.5175 | 25.338 | 39.9044 | 195.1335 | 40.2236 | 90.1911 | 94.8364 | 96.1564 | 99.144 | 100.0793 | 69.3496 | 25.594 | 577.5199 | 354.139 | 577.5199 | 4.6452 | 3.673 | 0.80993 | 0.82787 | 0.8388 | -0.00062 | 90.4644 | 149.9734 | 1.5295 | 0.81022 | 0.00144 | 3.5339 | 2.1825
20.6948 | 274.1203 | 1803.8281 | 89.4515 | 25.3464 | 39.9089 | 195.1532 | 40.2028 | 90.115 | 94.8408 | 96.1687 | 99.1547 | 103.0291 | 69.3637 | 22.9077 | 575.792 | 357.6756 | 575.792 | 4.6703 | 3.7366 | 0.81047 | 0.82787 | 0.8388 | -0.00062 | 90.4615 | 150.1242 | 1.5316 | 0.81076 | 0.00144 | 3.4645 | 2.114
20.6951 | 274.1205 | 1805.3988 | 89.701 | 25.3547 | 39.9164 | 195.1694 | 40.2211 | 90.3659 | 94.8446 | 95.8318 | 99.1522 | 104.8233 | 68.8723 | 25.2737 | 575.2275 | 352.2688 | 575.2275 | 4.6516 | 3.7414 | 0.81046 | 0.82787 | 0.8388 | -0.00062 | 90.4532 | 150.5607 | 1.5327 | 0.81075 | 0.00144 | 3.4663 | 2.1158
20.6953 | 274.1208 | 1802.3806 | 89.598 | 25.3426 | 39.9162 | 195.1807 | 40.2308 | 90.2501 | 94.8483 | 95.7385 | 99.1416 | 104.2073 | 68.3907 | 26.2299 | 571.469 | 355.0691 | 571.469 | 4.6393 | 3.6978 | 0.81057 | 0.82787 | 0.8388 | -0.00062 | 90.4605 | 149.6909 | 1.5326 | 0.81085 | 0.00143 | 3.4527 | 2.1023
20.6956 | 274.1211 | 1805.2252 | 89.8148 | 25.3602 | 39.9245 | 195.1867 | 40.2248 | 90.6277 | 94.8574 | 95.8981 | 99.1379 | 103.0806 | 68.8517 | 26.3217 | 575.1777 | 352.6114 | 575.1777 | 4.6299 | 3.6568 | 0.8104 | 0.82787 | 0.8388 | -0.00062 | 90.4457 | 150.1302 | 1.5105 | 0.81068 | 0.00144 | 3.4751 | 2.1245
20.6959 | 274.1214 | 1803.8012 | 89.7627 | 25.3459 | 39.9129 | 195.1729 | 40.2211 | 90.4693 | 94.8495 | 96.1794 | 99.1384 | 98.7032 | 68.4011 | 26.4793 | 575.885 | 354.0861 | 575.885 | 4.6448 | 3.528 | 0.80974 | 0.82787 | 0.8388 | -0.00062 | 90.4506 | 150.4701 | 1.5066 | 0.81002 | 0.00144 | 3.5591 | 2.2073
20.6962 | 274.1217 | 1803.7819 | 89.4313 | 25.3556 | 39.8968 | 195.1704 | 40.2143 | 89.8345 | 94.861 | 96.12 | 99.1414 | 98.3966 | 68.408 | 30.9078 | 574.5764 | 347.8446 | 574.5764 | 4.6484 | 3.4262 | 0.80942 | 0.82787 | 0.8388 | -0.00062 | 90.4434 | 150.331 | 1.5129 | 0.8097 | 0.00144 | 3.6005 | 2.2482
20.6964 | 274.122 | 1803.8286 | 89.6732 | 25.3581 | 39.9188 | 195.1808 | 40.2216 | 90.466 | 94.8252 | 95.644 | 99.1464 | 102.1284 | 67.4298 | 24.7308 | 575.4137 | 355.8359 | 575.4137 | 4.6404 | 3.3705 | 0.80905 | 0.82787 | 0.8388 | -0.00062 | 90.4178 | 150.3721 | 1.5207 | 0.80931 | 0.00144 | 3.6507 | 2.2977
20.6967 | 274.1222 | 1802.1874 | 89.5896 | 25.343 | 39.9175 | 195.179 | 40.2193 | 90.4189 | 94.8531 | 95.6779 | 99.1428 | 103.0242 | 68.3643 | 24.7296 | 575.5515 | 356.6204 | 575.5515 | 4.6315 | 3.3193 | 0.80834 | 0.82787 | 0.8388 | -0.00062 | 90.4058 | 150.3638 | 1.5286 | 0.80859 | 0.00144 | 3.7427 | 2.3885
20.697 | 274.1225 | 1803.788 | 89.6458 | 25.3361 | 39.9222 | 195.167 | 40.2197 | 90.7206 | 94.8699 | 95.8975 | 99.1503 | 102.9405 | 67.9519 | 22.7818 | 573.097 | 357.8151 | 573.097 | 4.6524 | 3.4549 | 0.80895 | 0.82787 | 0.8388 | -0.00062 | 90.41 | 150.5171 | 1.5339 | 0.80921 | 0.00144 | 3.6636 | 2.3105
20.6973 | 274.1228 | 1803.8286 | 89.4223 | 25.3194 | 39.9207 | 195.1657 | 40.205 | 90.053 | 94.8671 | 95.9211 | 99.1455 | 104.105 | 67.4343 | 22.7411 | 574.4989 | 356.5949 | 574.4989 | 4.6411 | 3.6565 | 0.80946 | 0.82787 | 0.8388 | -0.00062 | 90.3943 | 150.4284 | 1.5376 | 0.80971 | 0.00144 | 3.5997 | 2.2474
20.6976 | 274.123 | 1803.8671 | 89.6914 | 25.3311 | 39.9252 | 195.1694 | 40.2022 | 90.2618 | 94.8792 | 96.1492 | 99.1515 | 99.5389 | 67.4403 | 24.4054 | 575.0393 | 353.4542 | 575.0393 | 4.648 | 3.7393 | 0.81 | 0.82787 | 0.8388 | -0.00062 | 90.4209 | 150.0981 | 1.5376 | 0.81026 | 0.00144 | 3.528 | 2.1766
20.6978 | 274.1233 | 1803.7578 | 89.6363 | 25.3379 | 39.9166 | 195.1788 | 40.2135 | 90.5273 | 94.8376 | 96.0403 | 99.1433 | 98.3247 | 67.451 | 19.4308 | 577.1773 | 360.4711 | 577.1773 | 4.6423 | 3.6789 | 0.80993 | 0.82787 | 0.8388 | -0.00062 | 90.4285 | 150.2917 | 1.5357 | 0.81019 | 0.00144 | 3.537 | 2.1856
20.6981 | 274.1236 | 1802.2143 | 89.4599 | 25.3334 | 39.9174 | 195.2057 | 40.2206 | 90.2234 | 94.8699 | 95.6902 | 99.1387 | 92.932 | 66.9803 | 21.0166 | 575.6007 | 359.7618 | 575.6007 | 4.6459 | 3.3787 | 0.81035 | 0.82787 | 0.8388 | -0.00062 | 90.4327 | 150.2985 | 1.536 | 0.81062 | 0.00144 | 3.4831 | 2.1324
20.6984 | 274.1239 | 1805.4001 | 89.7025 | 25.3363 | 39.929 | 195.1928 | 40.2165 | 90.5917 | 94.8678 | 96.2524 | 99.143 | 91.3103 | 66.9824 | 22.6625 | 571.4064 | 357.2956 | 571.4064 | 4.6516 | 3.3314 | 0.81053 | 0.82787 | 0.8388 | -0.00062 | 90.438 | 149.9628 | 1.5344 | 0.8108 | 0.00144 | 3.4596 | 2.1092
20.6987 | 274.1241 | 1803.7541 | 89.597 | 25.3235 | 39.9289 | 195.2095 | 40.2307 | 90.2158 | 94.8906 | 96.1794 | 99.1442 | 89.2357 | 66.5046 | 22.1306 | 574.6552 | 355.769 | 574.6552 | 4.6651 | 3.3292 | 0.81052 | 0.82787 | 0.8388 | -0.00062 | 90.4486 | 150.2939 | 1.5353 | 0.8108 | 0.00144 | 3.4592 | 2.1088
20.6989 | 274.1245 | 1805.4004 | 89.4698 | 25.3173 | 39.9311 | 195.1929 | 40.2232 | 89.9343 | 94.8895 | 96.1647 | 99.1478 | 84.276 | 66.4573 | 26.7711 | 575.7371 | 352.6806 | 575.7371 | 4.6709 | 3.3738 | 0.8104 | 0.82787 | 0.8388 | -0.00062 | 90.4491 | 150.1302 | 1.5359 | 0.81068 | 0.00144 | 3.4748 | 2.1242
20.6992 | 274.1247 | 1802.1378 | 89.6346 | 25.3224 | 39.9336 | 195.2269 | 40.2141 | 90.6075 | 94.8953 | 96.0815 | 99.1532 | 81.8331 | 66.4934 | 30.1829 | 577.5027 | 348.7146 | 577.5027 | 4.6536 | 3.5242 | 0.80971 | 0.82787 | 0.8388 | -0.00062 | 90.4444 | 149.8248 | 1.5353 | 0.80999 | 0.00144 | 3.5631 | 2.2113
20.6995 | 274.125 | 1805.4311 | 89.6636 | 25.3235 | 39.9277 | 195.1925 | 40.2277 | 90.3675 | 94.8955 | 95.8591 | 99.149 | 78.9441 | 66.0011 | 26.7927 | 573.9458 | 352.5738 | 573.9458 | 4.6432 | 3.5245 | 0.81001 | 0.82787 | 0.8388 | -0.00062 | 90.459 | 149.8729 | 1.5346 | 0.81029 | 0.00144 | 3.5244 | 2.1731
20.6998 | 274.1253 | 1802.2093 | 89.6265 | 25.3329 | 39.9199 | 195.1719 | 40.2194 | 90.504 | 94.8799 | 95.854 | 99.1478 | 76.1189 | 66.5005 | 26.174 | 575.1691 | 352.0342 | 575.1691 | 4.6645 | 3.5223 | 0.80992 | 0.82787 | 0.8388 | -0.00062 | 90.4544 | 149.9576 | 1.5326 | 0.8102 | 0.00144 | 3.5362 | 2.1848
20.7001 | 274.1255 | 1805.4466 | 89.7908 | 25.3125 | 39.9193 | 195.162 | 40.2389 | 90.5764 | 94.8989 | 95.9604 | 99.1425 | 72.1751 | 66.4674 | 27.2149 | 573.3295 | 348.5087 | 573.3295 | 4.6719 | 3.4641 | 0.80994 | 0.82787 | 0.8388 | -0.00062 | 90.437 | 150.4351 | 1.5305 | 0.81021 | 0.00144 | 3.5344 | 2.183
20.7003 | 274.1258 | 1802.2001 | 89.4492 | 25.3311 | 39.9186 | 195.1526 | 40.2302 | 89.8275 | 94.8931 | 96.0075 | 99.1487 | 72.0326 | 65.9687 | 25.0248 | 573.7589 | 353.843 | 573.7589 | 4.652 | 3.2706 | 0.81038 | 0.82787 | 0.8388 | -0.00062 | 90.4447 | 150.1479 | 1.5301 | 0.81066 | 0.00144 | 3.4776 | 2.1269
20.7006 | 274.1261 | 1805.4001 | 89.673 | 25.318 | 39.925 | 195.1387 | 40.2323 | 90.3203 | 94.9108 | 96.0945 | 99.1489 | 74.9116 | 65.9751 | 26.0101 | 573.4232 | 351.8231 | 573.4232 | 4.6586 | 3.2117 | 0.81048 | 0.82787 | 0.8388 | -0.00062 | 90.4393 | 150.1591 | 1.532 | 0.81076 | 0.00144 | 3.4648 | 2.1143
20.7009 | 274.1264 | 1802.1718 | 89.6375 | 25.325 | 39.911 | 195.0899 | 40.2222 | 90.299 | 94.8802 | 95.6611 | 99.1483 | 72.7631 | 66.5048 | 24.0252 | 577.2113 | 357.3529 | 577.2113 | 4.6509 | 3.1357 | 0.81041 | 0.82787 | 0.8388 | -0.00062 | 90.4392 | 149.9073 | 1.5301 | 0.81069 | 0.00144 | 3.4739 | 2.1233
20.7012 | 274.1266 | 1805.3972 | 89.7315 | 25.3043 | 39.9142 | 195.0908 | 40.2074 | 90.6721 | 94.8818 | 95.6303 | 99.141 | 73.1884 | 65.9731 | 25.2475 | 575.5833 | 352.8038 | 575.5833 | 4.6772 | 3.1306 | 0.80929 | 0.82787 | 0.8388 | -0.00062 | 90.4279 | 149.9874 | 1.5284 | 0.80956 | 0.00144 | 3.6184 | 2.2659
20.7014 | 274.127 | 1802.1996 | 89.5847 | 25.2884 | 39.9198 | 195.1043 | 40.1998 | 90.25 | 94.8781 | 95.7873 | 99.1436 | 75.6174 | 65.9983 | 21.639 | 570.3006 | 357.7656 | 570.3006 | 4.6713 | 3.2688 | 0.80942 | 0.82787 | 0.8388 | -0.00062 | 90.4478 | 149.9096 | 1.5295 | 0.80969 | 0.00144 | 3.601 | 2.2487
20.7017 | 274.1272 | 1803.8263 | 89.452 | 25.3149 | 39.9158 | 195.0915 | 40.2085 | 89.7626 | 94.8786 | 96.0865 | 99.1423 | 76.4765 | 66.0297 | 22.4968 | 569.38 | 355.2622 | 569.38 | 4.6602 | 3.4419 | 0.80999 | 0.82787 | 0.8388 | -0.00062 | 90.4363 | 149.7821 | 1.5316 | 0.81027 | 0.00144 | 3.5279 | 2.1766
20.702 | 274.1275 | 1803.9621 | 89.6204 | 25.3079 | 39.923 | 195.083 | 40.2351 | 90.5946 | 94.8882 | 96.0444 | 99.142 | 79.6586 | 65.496 | 28.9908 | 577.3323 | 351.2366 | 577.3323 | 4.6689 | 3.5099 | 0.81003 | 0.82787 | 0.8388 | -0.00062 | 90.4376 | 150.0929 | 1.5307 | 0.8103 | 0.00144 | 3.5229 | 2.1716
20.7023 | 274.1278 | 1803.6707 | 89.5841 | 25.3166 | 39.8999 | 195.0969 | 40.2363 | 90.5736 | 94.8692 | 95.9402 | 99.1459 | 81.6286 | 65.9848 | 23.5891 | 576.5653 | 355.2877 | 576.5653 | 4.663 | 3.4823 | 0.81031 | 0.82787 | 0.8388 | -0.00062 | 90.4555 | 149.7904 | 1.5302 | 0.8106 | 0.00144 | 3.4855 | 2.1347
20.7026 | 274.128 | 1803.8375 | 89.5887 | 25.3215 | 39.9296 | 195.0912 | 40.2319 | 90.4498 | 94.8428 | 95.8529 | 99.1431 | 79.2084 | 65.4898 | 21.7666 | 574.2504 | 358.15 | 574.2504 | 4.6524 | 3.2407 | 0.81041 | 0.82787 | 0.8388 | -0.00062 | 90.4481 | 149.5634 | 1.5291 | 0.81069 | 0.00143 | 3.4731 | 2.1225
20.7028 | 274.1283 | 1803.7904 | 89.6548 | 25.3039 | 39.9173 | 195.128 | 40.24 | 90.4094 | 94.8776 | 95.8214 | 99.1367 | 84.2766 | 65.0165 | 24.7922 | 574.6465 | 355.6274 | 574.6465 | 4.6601 | 3.2486 | 0.81044 | 0.82787 | 0.8388 | -0.00062 | 90.4534 | 150.1886 | 1.5279 | 0.81072 | 0.00144 | 3.4694 | 2.1188
20.7031 | 274.1286 | 1803.7714 | 89.7714 | 25.3217 | 39.9049 | 195.0913 | 40.2277 | 90.4381 | 94.8665 | 95.919 | 99.1488 | 89.4171 | 65.0249 | 24.5567 | 575.586 | 355.0322 | 575.586 | 4.6653 | 3.2498 | 0.81052 | 0.82787 | 0.8388 | -0.00062 | 90.4432 | 149.9914 | 1.5292 | 0.8108 | 0.00144 | 3.4594 | 2.109
20.7034 | 274.1289 | 1802.2238 | 89.585 | 25.3345 | 39.9128 | 195.0892 | 40.2392 | 90.2471 | 94.8678 | 96.1822 | 99.1359 | 94.0022 | 65.5084 | 20.5198 | 573.4483 | 360.0678 | 573.4483 | 4.6559 | 3.4168 | 0.8093 | 0.82787 | 0.8388 | -0.00062 | 90.4529 | 150.1024 | 1.5295 | 0.80958 | 0.00144 | 3.6159 | 2.2634
20.7037 | 274.1291 | 1805.4274 | 89.6794 | 25.3221 | 39.9046 | 195.0775 | 40.2085 | 90.5803 | 94.8548 | 95.9948 | 99.1434 | 92.7531 | 64.5386 | 23.5859 | 574.2383 | 358.5991 | 574.2383 | 4.6784 | 3.4285 | 0.80964 | 0.82787 | 0.8388 | -0.00062 | 90.4585 | 149.5151 | 1.5336 | 0.80993 | 0.00143 | 3.5711 | 2.2192
20.7039 | 274.1294 | 1803.796 | 89.6719 | 25.3298 | 39.912 | 195.0562 | 40.2111 | 90.3722 | 94.8394 | 95.8979 | 99.1376 | 90.152 | 65.0632 | 24.169 | 577.3555 | 354.6737 | 577.3555 | 4.6574 | 3.3911 | 0.80949 | 0.82787 | 0.8388 | -0.00062 | 90.4622 | 149.587 | 1.5368 | 0.80978 | 0.00143 | 3.5905 | 2.2384
20.7042 | 274.1297 | 1802.2042 | 89.4817 | 25.323 | 39.9206 | 195.0629 | 40.2093 | 90.3571 | 94.8382 | 95.9778 | 99.1456 | 102.1248 | 65.5367 | 24.5044 | 577.1595 | 354.2739 | 577.1595 | 4.6877 | 3.3368 | 0.80993 | 0.82787 | 0.8388 | -0.00062 | 90.4526 | 150.0912 | 1.5375 | 0.81021 | 0.00144 | 3.5352 | 2.1838
20.7045 | 274.13 | 1803.8705 | 89.4855 | 25.3329 | 39.9283 | 195.0401 | 40.2352 | 90.1388 | 94.8614 | 95.9887 | 99.1444 | 158.6177 | 65.0074 | 25.9424 | 575.1988 | 351.4817 | 575.1988 | 4.6541 | 3.3179 | 0.81037 | 0.82787 | 0.8388 | -0.00062 | 90.4476 | 149.8567 | 1.5383 | 0.81065 | 0.00144 | 3.479 | 2.1283
20.7048 | 274.1303 | 1803.8078 | 89.5241 | 25.3259 | 39.9055 | 195.0476 | 40.2348 | 90.1876 | 94.8345 | 96.0855 | 99.1446 | 201.3441 | 65.4889 | 28.2122 | 570.2182 | 349.6538 | 570.2182 | 4.6624 | 3.1869 | 0.81019 | 0.82787 | 0.8388 | -0.00062 | 90.4567 | 149.9659 | 1.538 | 0.81047 | 0.00144 | 3.5015 | 2.1505
20.7051 | 274.1306 | 1802.2237 | 89.6642 | 25.3378 | 39.9149 | 195.0215 | 40.2518 | 90.2324 | 94.8315 | 96.1356 | 99.1568 | 205.7926 | 64.5582 | 29.8465 | 575.3879 | 349.1225 | 575.3879 | 4.6671 | 3.0835 | 0.8102 | 0.82787 | 0.8388 | -0.00062 | 90.4466 | 149.6498 | 1.5366 | 0.81047 | 0.00143 | 3.5011 | 2.1502
20.7053 | 274.1308 | 1805.5697 | 89.6778 | 25.3326 | 39.9185 | 195.0698 | 40.2474 | 90.6148 | 94.8507 | 95.7239 | 99.1387 | 193.3649 | 64.5695 | 26.3355 | 577.1369 | 353.0885 | 577.1369 | 4.6929 | 3.0495 | 0.80952 | 0.82787 | 0.8388 | -0.00062 | 90.4374 | 150.1043 | 1.5357 | 0.80979 | 0.00144 | 3.5883 | 2.2361
20.7056 | 274.1311 | 1802.1956 | 89.6002 | 25.3266 | 39.9028 | 195.0733 | 40.2501 | 90.2264 | 94.8494 | 95.8915 | 99.1399 | 186.0246 | 65.054 | 24.0491 | 578.1043 | 355.0309 | 578.1043 | 4.7162 | 3.1757 | 0.80926 | 0.82787 | 0.8388 | -0.00062 | 90.448 | 149.8454 | 1.5324 | 0.80954 | 0.00144 | 3.6204 | 2.2678
20.7059 | 274.1314 | 1803.8118 | 89.4677 | 25.3299 | 39.9101 | 195.0805 | 40.2465 | 89.9115 | 94.8507 | 95.857 | 99.1415 | 179.6607 | 64.5427 | 22.9169 | 573.4269 | 356.2212 | 573.4269 | 4.6926 | 3.2755 | 0.80934 | 0.82787 | 0.8388 | -0.00062 | 90.442 | 150.1922 | 1.5318 | 0.80961 | 0.00144 | 3.6114 | 2.2589
20.7062 | 274.1316 | 1803.8253 | 89.8657 | 25.2952 | 39.9039 | 195.0737 | 40.2519 | 90.4528 | 94.8304 | 96.0542 | 99.1435 | 181.567 | 64.5697 | 22.7289 | 574.2387 | 357.6601 | 574.2387 | 4.6804 | 3.4561 | 0.80949 | 0.82787 | 0.8388 | -0.00062 | 90.4428 | 149.5684 | 1.5338 | 0.80977 | 0.00143 | 3.5919 | 2.2397
20.7064 | 274.1319 | 1803.8074 | 89.5496 | 25.3385 | 39.9036 | 195.1121 | 40.2531 | 90.4087 | 94.834 | 95.9698 | 99.1392 | 180.1594 | 65.0125 | 19.534 | 574.0023 | 359.5934 | 574.0023 | 4.7091 | 3.3874 | 0.81008 | 0.82787 | 0.8388 | -0.00062 | 90.4557 | 149.616 | 1.5338 | 0.81037 | 0.00143 | 3.515 | 2.1639
20.7067 | 274.1322 | 1803.7991 | 89.6562 | 25.3358 | 39.9032 | 195.093 | 40.2464 | 90.3603 | 94.85 | 95.9999 | 99.1456 | 176.2367 | 65.0308 | 20.4144 | 573.8981 | 359.6152 | 573.8981 | 4.6715 | 3.3606 | 0.8102 | 0.82787 | 0.8388 | -0.00062 | 90.4539 | 150.2974 | 1.5328 | 0.81048 | 0.00144 | 3.5006 | 2.1497
20.707 | 274.1325 | 1803.834 | 89.6209 | 25.3407 | 39.9055 | 195.0957 | 40.2399 | 90.6496 | 94.8651 | 95.7628 | 99.1448 | 172.6157 | 65.0552 | 21.023 | 573.968 | 359.2367 | 573.968 | 4.6765 | 3.2473 | 0.81022 | 0.82787 | 0.8388 | -0.00062 | 90.4397 | 149.4652 | 1.532 | 0.81049 | 0.00143 | 3.4989 | 2.148
20.7073 | 274.1328 | 1803.8431 | 89.6349 | 25.3415 | 39.9063 | 195.1077 | 40.2329 | 90.2367 | 94.8641 | 96.03 | 99.145 | 161.8817 | 65.0349 | 22.5371 | 577.1649 | 357.0333 | 577.1649 | 4.682 | 3.184 | 0.80949 | 0.82787 | 0.8388 | -0.00062 | 90.438 | 149.5207 | 1.5326 | 0.80976 | 0.00143 | 3.5926 | 2.2404
20.7076 | 274.1331 | 1803.8618 | 89.5749 | 25.3478 | 39.8969 | 195.094 | 40.264 | 89.7855 | 94.8631 | 96.0607 | 99.1439 | 159.073 | 65.051 | 24.6424 | 575.1367 | 354.3638 | 575.1367 | 4.6928 | 3.2099 | 0.81035 | 0.82787 | 0.8388 | -0.00062 | 90.4321 | 149.4595 | 1.5165 | 0.81062 | 0.00143 | 3.4828 | 2.1321
20.7078 | 274.1333 | 1803.8084 | 89.6904 | 25.361 | 39.9189 | 195.0917 | 40.2426 | 90.7084 | 94.8487 | 96.2233 | 99.1435 | 158.2345 | 65.0501 | 27.4567 | 571.1268 | 352.4357 | 571.1268 | 4.6943 | 3.2535 | 0.8093 | 0.82787 | 0.8388 | -0.00062 | 90.4452 | 149.7776 | 1.4793 | 0.80958 | 0.00144 | 3.6163 | 2.2638
20.7081 | 274.1336 | 1805.3873 | 89.5339 | 25.3654 | 39.904 | 195.0906 | 40.2397 | 90.3822 | 94.8575 | 96.0575 | 99.1369 | 160.7863 | 64.6012 | 26.6944 | 575.8782 | 350.7113 | 575.8782 | 4.6934 | 3.4036 | 0.80807 | 0.82787 | 0.8388 | -0.00062 | 90.4768 | 149.8229 | 1.4919 | 0.80837 | 0.00144 | 3.7708 | 2.4163
20.7084 | 274.1339 | 1803.7691 | 89.426 | 25.3594 | 39.9103 | 195.0919 | 40.2533 | 90.2949 | 94.8635 | 95.8163 | 99.1468 | 157.9071 | 64.5438 | 26.4852 | 576.7818 | 352.5823 | 576.7818 | 4.7046 | 3.3859 | 0.80721 | 0.82787 | 0.8388 | -0.00062 | 90.3946 | 149.8027 | 1.5146 | 0.80746 | 0.00144 | 3.8882 | 2.5322
20.7087 | 274.1342 | 1803.8664 | 89.5472 | 25.3431 | 39.912 | 195.0942 | 40.2523 | 90.2008 | 94.8661 | 96.0233 | 99.1516 | 156.9659 | 65.0209 | 27.2934 | 577.1512 | 350.1787 | 577.1512 | 4.7167 | 3.4089 | 0.80803 | 0.82787 | 0.8388 | -0.00062 | 90.4031 | 149.6765 | 1.5266 | 0.80828 | 0.00143 | 3.7829 | 2.4282
20.7089 | 274.1344 | 1803.8436 | 89.4723 | 25.3473 | 39.91 | 195.0965 | 40.2573 | 90.2383 | 94.8513 | 96.0098 | 99.1457 | 148.0107 | 65.0559 | 27.4747 | 574.0785 | 352.4786 | 574.0785 | 4.7035 | 3.2798 | 0.80866 | 0.82787 | 0.8388 | -0.00062 | 90.4076 | 149.9259 | 1.5304 | 0.80891 | 0.00144 | 3.7011 | 2.3475
20.7092 | 274.1347 | 1803.8117 | 89.747 | 25.3694 | 39.9093 | 195.1059 | 40.2421 | 90.3231 | 94.8852 | 96.0494 | 99.1407 | 143.7966 | 65.0442 | 27.0101 | 572.8014 | 352.4585 | 572.8014 | 4.7068 | 3.2819 | 0.80888 | 0.82787 | 0.8388 | -0.00062 | 90.4283 | 150.0693 | 1.5324 | 0.80914 | 0.00144 | 3.6717 | 2.3185
20.7095 | 274.135 | 1803.804 | 89.6694 | 25.3482 | 39.9036 | 195.0995 | 40.2545 | 90.6409 | 94.8886 | 96.0599 | 99.1383 | 144.1414 | 66.0257 | 24.6867 | 573.9876 | 355.0214 | 573.9876 | 4.6971 | 3.1828 | 0.80938 | 0.82787 | 0.8388 | -0.00062 | 90.425 | 150.0009 | 1.5305 | 0.80964 | 0.00144 | 3.608 | 2.2556
20.7098 | 274.1353 | 1803.7958 | 89.6313 | 25.36 | 39.9123 | 195.1038 | 40.2546 | 90.2201 | 94.8886 | 95.6973 | 99.1454 | 144.9653 | 65.499 | 24.8259 | 574.284 | 355.9153 | 574.284 | 4.6927 | 3.1952 | 0.80999 | 0.82787 | 0.8388 | -0.00062 | 90.4106 | 149.9914 | 1.5322 | 0.81025 | 0.00144 | 3.5301 | 2.1788
20.7101 | 274.1356 | 1803.7883 | 89.4584 | 25.3609 | 39.92 | 195.1177 | 40.2523 | 89.6241 | 94.8601 | 95.7104 | 99.1453 | 142.5409 | 66.0234 | 24.3824 | 575.7701 | 353.6009 | 575.7701 | 4.7043 | 3.2118 | 0.8103 | 0.82787 | 0.8388 | -0.00062 | 90.4361 | 149.7826 | 1.5328 | 0.81058 | 0.00144 | 3.4881 | 2.1373
20.7103 | 274.1358 | 1805.2335 | 89.597 | 25.3543 | 39.9041 | 195.1064 | 40.2469 | 90.4694 | 94.8779 | 95.9572 | 99.1516 | 139.4515 | 66.4802 | 21.2743 | 575.5822 | 357.6869 | 575.5822 | 4.6898 | 3.341 | 0.80957 | 0.82787 | 0.8388 | -0.00062 | 90.4483 | 149.868 | 1.5307 | 0.80985 | 0.00144 | 3.5813 | 2.2293
20.7106 | 274.1361 | 1803.8263 | 89.5887 | 25.3706 | 39.9125 | 195.1052 | 40.2383 | 90.4766 | 94.8556 | 96.2039 | 99.1466 | 133.5442 | 66.5081 | 23.4107 | 575.0472 | 355.5017 | 575.0472 | 4.6799 | 3.5102 | 0.80941 | 0.82787 | 0.8388 | -0.00062 | 90.4429 | 149.76 | 1.5266 | 0.80969 | 0.00144 | 3.6021 | 2.2498
20.7109 | 274.1364 | 1802.1598 | 89.626 | 25.3663 | 39.8935 | 195.0912 | 40.2214 | 90.2348 | 94.8734 | 95.9897 | 99.1526 | 134.0225 | 66.9544 | 26.5176 | 574.4619 | 354.3934 | 574.4619 | 4.6785 | 3.6075 | 0.8098 | 0.82787 | 0.8388 | -0.00062 | 90.4483 | 150.1456 | 1.5262 | 0.81008 | 0.00144 | 3.5517 | 2.2
20.7112 | 274.1367 | 1803.8438 | 89.4591 | 25.3556 | 39.9118 | 195.0849 | 40.2268 | 90.1708 | 94.879 | 95.8975 | 99.1509 | 134.5923 | 66.0204 | 23.5146 | 573.0941 | 354.5014 | 573.0941 | 4.6749 | 3.5184 | 0.81004 | 0.82787 | 0.8388 | -0.00062 | 90.4534 | 149.8678 | 1.5288 | 0.81032 | 0.00144 | 3.521 | 2.1698
20.7114 | 274.1369 | 1803.8575 | 89.6908 | 25.3653 | 39.9084 | 195.0728 | 40.2175 | 90.5142 | 94.8664 | 95.8573 | 99.1478 | 133.0803 | 66.4732 | 23.564 | 574.3133 | 355.3306 | 574.3133 | 4.6722 | 3.3859 | 0.80998 | 0.82787 | 0.8388 | -0.00062 | 90.4383 | 149.6781 | 1.5306 | 0.81026 | 0.00143 | 3.5291 | 2.1778
20.7117 | 274.1372 | 1802.1758 | 89.6564 | 25.357 | 39.9218 | 195.0671 | 40.2432 | 90.1135 | 94.8396 | 95.8535 | 99.1475 | 130.745 | 66.9421 | 24.3755 | 577.5202 | 356.7923 | 577.5202 | 4.6738 | 3.3616 | 0.81036 | 0.82787 | 0.8388 | -0.00062 | 90.4426 | 149.7942 | 1.5322 | 0.81064 | 0.00144 | 3.4799 | 2.1292
20.712 | 274.1375 | 1805.3775 | 89.6874 | 25.3466 | 39.9173 | 195.0495 | 40.2082 | 90.2151 | 94.8931 | 95.9408 | 99.1414 | 129.8792 | 66.4901 | 24.5029 | 575.5662 | 355.2409 | 575.5662 | 4.6912 | 3.3253 | 0.81015 | 0.82787 | 0.8388 | -0.00062 | 90.4485 | 149.9889 | 1.5331 | 0.81043 | 0.00144 | 3.5064 | 2.1554
20.7123 | 274.1378 | 1802.2166 | 89.6719 | 25.3666 | 39.9125 | 195.0574 | 40.1957 | 90.4056 | 94.8556 | 96.2423 | 99.1476 | 122.239 | 66.483 | 23.3596 | 574.4927 | 354.8824 | 574.4927 | 4.6766 | 3.4512 | 0.81051 | 0.82787 | 0.8388 | -0.00062 | 90.4539 | 149.819 | 1.5352 | 0.81079 | 0.00144 | 3.4602 | 2.1097
20.7126 | 274.1381 | 1803.8164 | 89.6785 | 25.3697 | 39.9201 | 195.0614 | 40.2123 | 90.4636 | 94.8685 | 96.0297 | 99.1561 | 122.9422 | 66.4761 | 22.3475 | 571.288 | 356.8028 | 571.288 | 4.6861 | 3.5937 | 0.80942 | 0.82787 | 0.8388 | -0.00062 | 90.4451 | 150.3448 | 1.5366 | 0.8097 | 0.00144 | 3.6006 | 2.2483
20.7128 | 274.1383 | 1803.8236 | 89.5514 | 25.3723 | 39.9174 | 195.0382 | 40.1958 | 89.6016 | 94.8382 | 95.8563 | 99.153 | 124.144 | 66.9831 | 27.5295 | 575.2686 | 354.8198 | 575.2686 | 4.6792 | 3.606 | 0.80951 | 0.82787 | 0.8388 | -0.00062 | 90.4394 | 149.8865 | 1.537 | 0.80979 | 0.00144 | 3.5889 | 2.2368
20.7131 | 274.1386 | 1803.7896 | 89.655 | 25.3795 | 39.9192 | 195.0626 | 40.1938 | 90.2604 | 94.8723 | 95.6358 | 99.1511 | 125.0505 | 67.9282 | 26.1247 | 576.5532 | 352.6424 | 576.5532 | 4.688 | 3.6359 | 0.80943 | 0.82787 | 0.8388 | -0.00062 | 90.4466 | 149.9685 | 1.5377 | 0.80971 | 0.00144 | 3.5986 | 2.2464
20.7134 | 274.1389 | 1803.841 | 89.7093 | 25.3689 | 39.9352 | 195.0797 | 40.1899 | 90.5155 | 94.8643 | 96.1842 | 99.1522 | 123.2366 | 68.4037 | 25.511 | 574.5993 | 354.1609 | 574.5993 | 4.6563 | 3.493 | 0.80975 | 0.82787 | 0.8388 | -0.00062 | 90.4534 | 150.3321 | 1.5363 | 0.81003 | 0.00144 | 3.5583 | 2.2066
20.7137 | 274.1392 | 1805.4327 | 89.5743 | 25.3717 | 39.9086 | 195.076 | 40.1902 | 90.372 | 94.8711 | 96.2072 | 99.1468 | 120.7553 | 67.8832 | 29.7717 | 575.236 | 349.1467 | 575.236 | 4.6841 | 3.4915 | 0.81015 | 0.82787 | 0.8388 | -0.00062 | 90.4464 | 150.4958 | 1.537 | 0.81043 | 0.00144 | 3.5064 | 2.1554
20.7139 | 274.1394 | 1802.2218 | 89.4353 | 25.3633 | 39.9028 | 195.0954 | 40.1816 | 89.8841 | 94.8651 | 95.8249 | 99.1445 | 115.8474 | 67.9089 | 28.4239 | 575.0479 | 350.9094 | 575.0479 | 4.6271 | 3.3544 | 0.81006 | 0.82787 | 0.8388 | -0.00062 | 90.4467 | 150.3659 | 1.5368 | 0.81034 | 0.00144 | 3.5184 | 2.1672
20.7142 | 274.1397 | 1803.8272 | 89.5573 | 25.3787 | 39.9209 | 195.1093 | 40.1848 | 90.4348 | 94.8607 | 95.7293 | 99.1463 | 118.0192 | 68.8486 | 28.282 | 573.4064 | 353.24 | 573.4064 | 4.6595 | 3.4259 | 0.81046 | 0.82787 | 0.8388 | -0.00062 | 90.4406 | 150.0899 | 1.5351 | 0.81074 | 0.00144 | 3.4672 | 2.1167
20.7145 | 274.14 | 1805.3679 | 89.5731 | 25.4115 | 39.9183 | 195.112 | 40.1776 | 90.2808 | 94.8721 | 95.7093 | 99.1458 | 121.0847 | 68.8926 | 26.3053 | 574.2235 | 354.4686 | 574.2235 | 4.6651 | 3.4463 | 0.811 | 0.82787 | 0.8388 | -0.00062 | 90.4449 | 150.413 | 1.5357 | 0.81128 | 0.00144 | 3.3981 | 2.0485
20.7148 | 274.1403 | 1802.177 | 89.7272 | 25.3841 | 39.9161 | 195.069 | 40.2031 | 90.3078 | 94.8753 | 95.9358 | 99.1394 | 119.0312 | 68.8524 | 23.5916 | 576.1281 | 356.2004 | 576.1281 | 4.6216 | 3.6778 | 0.80978 | 0.82787 | 0.8388 | -0.00062 | 90.4315 | 149.8964 | 1.5334 | 0.81005 | 0.00144 | 3.5557 | 2.204
20.7151 | 274.1406 | 1805.4425 | 89.5762 | 25.3905 | 39.9112 | 195.0943 | 40.2006 | 90.5235 | 94.8602 | 95.9246 | 99.1374 | 117.3309 | 68.8567 | 22.415 | 577.5039 | 358.5371 | 577.5039 | 4.6179 | 3.8424 | 0.81013 | 0.82787 | 0.8388 | -0.00062 | 90.4438 | 150.3996 | 1.535 | 0.81041 | 0.00144 | 3.5099 | 2.1588
20.7153 | 274.1408 | 1802.1673 | 89.6434 | 25.3802 | 39.9093 | 195.0897 | 40.209 | 90.4482 | 94.8614 | 96.2934 | 99.1517 | 117.6546 | 68.8962 | 23.6347 | 575.7935 | 356.6145 | 575.7935 | 4.6398 | 3.9404 | 0.81003 | 0.82787 | 0.8388 | -0.00062 | 90.4268 | 150.4369 | 1.5328 | 0.8103 | 0.00144 | 3.5241 | 2.1728
20.7156 | 274.1411 | 1803.8116 | 89.5604 | 25.404 | 39.9029 | 195.1 | 40.2011 | 90.0624 | 94.8493 | 95.9355 | 99.1373 | 112.6646 | 69.3679 | 21.317 | 570.7068 | 356.884 | 570.7068 | 4.6317 | 3.869 | 0.81047 | 0.82787 | 0.8388 | -0.00062 | 90.4141 | 150.4082 | 1.5336 | 0.81073 | 0.00144 | 3.4688 | 2.1182
20.7159 | 274.1414 | 1803.812 | 89.5193 | 25.4095 | 39.9213 | 195.1181 | 40.2049 | 89.7492 | 94.858 | 95.7634 | 99.1434 | 114.0216 | 70.2747 | 20.1232 | 575.6637 | 360.4605 | 575.6637 | 4.6295 | 3.71 | 0.81078 | 0.82787 | 0.8388 | -0.00062 | 90.4142 | 149.9844 | 1.5341 | 0.81104 | 0.00144 | 3.4287 | 2.0787
20.7162 | 274.1417 | 1805.4492 | 89.6077 | 25.4079 | 39.9143 | 195.1154 | 40.2045 | 90.3565 | 94.8401 | 96.1517 | 99.1436 | 113.4912 | 70.3099 | 22.2389 | 575.2215 | 360.0713 | 575.2215 | 4.6284 | 3.6546 | 0.81093 | 0.82787 | 0.8388 | -0.00062 | 90.4 | 150.0997 | 1.5341 | 0.81118 | 0.00144 | 3.4114 | 2.0616
20.7164 | 274.1419 | 1803.7571 | 89.4694 | 25.4135 | 39.9009 | 195.1403 | 40.2161 | 90.4281 | 94.8347 | 96.1791 | 99.1504 | 115.3331 | 70.2964 | 25.7684 | 576.9837 | 356.8331 | 576.9837 | 4.6655 | 3.7541 | 0.8111 | 0.82787 | 0.8388 | -0.00062 | 90.391 | 150.6815 | 1.5323 | 0.81135 | 0.00144 | 3.3894 | 2.0399
20.7167 | 274.1422 | 1803.7498 | 89.4186 | 25.4154 | 39.9147 | 195.143 | 40.2299 | 90.0598 | 94.822 | 96.1707 | 99.1557 | 112.7315 | 70.269 | 27.1953 | 573.0649 | 353.4351 | 573.0649 | 4.6586 | 3.7681 | 0.81052 | 0.82787 | 0.8388 | -0.00062 | 90.4003 | 150.6859 | 1.5314 | 0.81077 | 0.00144 | 3.4632 | 2.1127
20.717 | 274.1425 | 1803.823 | 89.5746 | 25.4241 | 39.9173 | 195.135 | 40.2109 | 90.433 | 94.8792 | 96.0895 | 99.1439 | 110.4113 | 70.7532 | 29.2862 | 575.4691 | 348.5877 | 575.4691 | 4.6543 | 3.8671 | 0.81084 | 0.82787 | 0.8388 | -0.00062 | 90.3926 | 150.3952 | 1.5318 | 0.81109 | 0.00144 | 3.423 | 2.073
20.7173 | 274.1428 | 1803.8168 | 89.7678 | 25.435 | 39.9113 | 195.1658 | 40.1901 | 90.528 | 94.8714 | 95.7547 | 99.1463 | 106.0712 | 70.7488 | 25.5913 | 573.4212 | 353.9333 | 573.4212 | 4.6604 | 3.9299 | 0.81014 | 0.82787 | 0.8388 | -0.00062 | 90.4131 | 149.9705 | 1.533 | 0.8104 | 0.00144 | 3.5108 | 2.1597
20.7176 | 274.143 | 1803.9613 | 89.5335 | 25.4508 | 39.9207 | 195.1669 | 40.1911 | 90.4651 | 94.8628 | 95.8658 | 99.1483 | 109.7807 | 70.7969 | 26.5141 | 573.4623 | 355.1244 | 573.4623 | 4.6629 | 3.9606 | 0.81057 | 0.82787 | 0.8388 | -0.00062 | 90.3944 | 150.2631 | 1.5347 | 0.81082 | 0.00144 | 3.4573 | 2.1069
20.7178 | 274.1433 | 1803.8443 | 89.6593 | 25.4473 | 39.9265 | 195.1729 | 40.1881 | 90.2831 | 94.8643 | 95.8325 | 99.1544 | 109.6318 | 70.7979 | 26.0576 | 573.9623 | 352.3521 | 573.9623 | 4.664 | 3.9048 | 0.81081 | 0.82787 | 0.8388 | -0.00062 | 90.3926 | 150.4043 | 1.5332 | 0.81105 | 0.00144 | 3.4273 | 2.0772
20.7181 | 274.1436 | 1803.8384 | 89.5414 | 25.4525 | 39.9205 | 195.1446 | 40.2012 | 90.4293 | 94.8642 | 96.1335 | 99.1419 | 110.5358 | 70.7596 | 27.318 | 576.7242 | 352.1892 | 576.7242 | 4.6702 | 3.8323 | 0.81091 | 0.82787 | 0.8388 | -0.00062 | 90.3944 | 150.7696 | 1.5304 | 0.81116 | 0.00145 | 3.4138 | 2.0639
20.7184 | 274.1439 | 1803.8372 | 89.6568 | 25.4601 | 39.9256 | 195.1414 | 40.2053 | 90.6723 | 94.8582 | 96.0283 | 99.1403 | 110.8089 | 70.8093 | 25.629 | 575.6254 | 355.783 | 575.6254 | 4.6398 | 3.6646 | 0.8109 | 0.82787 | 0.8388 | -0.00062 | 90.4051 | 150.3183 | 1.5299 | 0.81116 | 0.00144 | 3.414 | 2.0641
20.7187 | 274.1442 | 1803.7696 | 89.6507 | 25.4392 | 39.9199 | 195.1295 | 40.1962 | 90.4941 | 94.8431 | 95.642 | 99.1445 | 106.9454 | 70.7534 | 23.1135 | 570.9501 | 358.1007 | 570.9501 | 4.6518 | 3.634 | 0.81069 | 0.82787 | 0.8388 | -0.00062 | 90.4082 | 150.4951 | 1.5305 | 0.81094 | 0.00144 | 3.4414 | 2.0912
20.7189 | 274.1444 | 1803.7561 | 89.5653 | 25.4593 | 39.9136 | 195.1321 | 40.212 | 90.3859 | 94.8452 | 95.5972 | 99.1421 | 104.8694 | 70.7494 | 24.1319 | 570.7273 | 356.5096 | 570.7273 | 4.656 | 3.6675 | 0.81099 | 0.82787 | 0.8388 | -0.00062 | 90.4101 | 150.824 | 1.529 | 0.81125 | 0.00145 | 3.4025 | 2.0528
20.7192 | 274.1447 | 1803.8413 | 89.6243 | 25.4595 | 39.9286 | 195.1258 | 40.2002 | 90.6409 | 94.8708 | 96.214 | 99.1489 | 104.3429 | 70.792 | 23.2221 | 576.6557 | 354.9823 | 576.6557 | 4.6792 | 3.9016 | 0.8102 | 0.82787 | 0.8388 | -0.00062 | 90.3941 | 150.5946 | 1.5277 | 0.81045 | 0.00144 | 3.5048 | 2.1538
20.7195 | 274.145 | 1805.4181 | 89.7082 | 25.4457 | 39.917 | 195.1202 | 40.1945 | 90.5341 | 94.8539 | 96.119 | 99.1443 | 105.9552 | 70.2942 | 28.6125 | 576.6372 | 352.2964 | 576.6372 | 4.6969 | 4.0384 | 0.81037 | 0.82787 | 0.8388 | -0.00062 | 90.4164 | 150.598 | 1.5294 | 0.81063 | 0.00144 | 3.4817 | 2.1309
20.7198 | 274.1453 | 1803.8016 | 89.6304 | 25.4547 | 39.9268 | 195.1151 | 40.2009 | 90.157 | 94.8686 | 96.1111 | 99.1408 | 105.7937 | 70.2677 | 28.9481 | 573.7598 | 352.1585 | 573.7598 | 4.6642 | 4.0179 | 0.81008 | 0.82787 | 0.8388 | -0.00062 | 90.4131 | 150.3743 | 1.5309 | 0.81034 | 0.00144 | 3.5186 | 2.1674
20.7201 | 274.1455 | 1803.8526 | 89.519 | 25.4442 | 39.9276 | 195.1432 | 40.2196 | 89.7332 | 94.8626 | 95.8962 | 99.1441 | 103.6571 | 70.7557 | 24.7406 | 574.2448 | 355.9402 | 574.2448 | 4.6966 | 3.8467 | 0.81053 | 0.82787 | 0.8388 | -0.00062 | 90.4011 | 150.4412 | 1.5307 | 0.81078 | 0.00144 | 3.4618 | 2.1113
20.7203 | 274.1458 | 1803.8299 | 89.6457 | 25.4436 | 39.9367 | 195.11 | 40.2028 | 90.5856 | 94.8381 | 95.8439 | 99.1451 | 102.0509 | 70.315 | 22.2394 | 574.3262 | 357.799 | 574.3262 | 4.6649 | 3.8078 | 0.81096 | 0.82787 | 0.8388 | -0.00062 | 90.4055 | 150.2324 | 1.5343 | 0.81121 | 0.00144 | 3.4074 | 2.0576
20.7206 | 274.1461 | 1803.794 | 89.4446 | 25.4526 | 39.9456 | 195.137 | 40.2145 | 90.2362 | 94.8259 | 95.9289 | 99.1392 | 101.1485 | 69.8045 | 24.2468 | 573.4212 | 355.5189 | 573.4212 | 4.6865 | 3.6133 | 0.81099 | 0.82787 | 0.8388 | -0.00062 | 90.4092 | 150.8235 | 1.5364 | 0.81124 | 0.00145 | 3.4031 | 2.0534
20.7209 | 274.1464 | 1803.7697 | 89.4777 | 25.4456 | 39.928 | 195.1191 | 40.2159 | 90.2444 | 94.841 | 96.0958 | 99.1439 | 105.535 | 69.3667 | 26.0315 | 574.0773 | 351.918 | 574.0773 | 4.7038 | 3.6579 | 0.81025 | 0.82787 | 0.8388 | -0.00062 | 90.4125 | 150.9515 | 1.537 | 0.81051 | 0.00145 | 3.4973 | 2.1463
20.7212 | 274.1467 | 1803.7793 | 89.6638 | 25.4367 | 39.9427 | 195.1324 | 40.224 | 90.5905 | 94.8492 | 96.1625 | 99.1466 | 108.0541 | 69.3477 | 23.8396 | 576.8115 | 356.2102 | 576.8115 | 4.695 | 3.6448 | 0.80989 | 0.82787 | 0.8388 | -0.00062 | 90.4186 | 150.0642 | 1.5356 | 0.81015 | 0.00144 | 3.5421 | 2.1906
20.7214 | 274.1469 | 1803.785 | 89.6134 | 25.4407 | 39.9351 | 195.0961 | 40.2198 | 90.1524 | 94.8511 | 96.2176 | 99.1506 | 105.2853 | 69.3649 | 22.1512 | 577.1729 | 356.6111 | 577.1729 | 4.7013 | 3.7114 | 0.80995 | 0.82787 | 0.8388 | -0.00062 | 90.4116 | 150.4352 | 1.5367 | 0.8102 | 0.00144 | 3.536 | 2.1846
20.7217 | 274.1472 | 1803.8136 | 89.6843 | 25.4525 | 39.9353 | 195.0968 | 40.2437 | 90.3139 | 94.8435 | 95.7602 | 99.1415 | 104.379 | 68.3683 | 26.5439 | 574.6618 | 351.6461 | 574.6618 | 4.6922 | 3.6832 | 0.81052 | 0.82787 | 0.8388 | -0.00062 | 90.4103 | 150.3479 | 1.5366 | 0.81077 | 0.00144 | 3.4631 | 2.1126
20.722 | 274.1475 | 1804.4739 | 89.789 | 25.4508 | 39.9186 | 195.0893 | 40.2289 | 90.7197 | 94.8603 | 95.6566 | 99.1517 | 102.1323 | 68.3583 | 26.5884 | 571.629 | 353.388 | 571.629 | 4.7034 | 3.6775 | 0.81053 | 0.82787 | 0.8388 | -0.00062 | 90.4223 | 149.7709 | 1.5348 | 0.81079 | 0.00144 | 3.4608 | 2.1103
20.7223 | 274.1478 | 1803.789 | 89.7137 | 25.4474 | 39.9403 | 195.074 | 40.2216 | 90.2267 | 94.83 | 95.8213 | 99.1436 | 98.7112 | 68.3965 | 24.8584 | 576.3395 | 352.8689 | 576.3395 | 4.6961 | 3.6029 | 0.81046 | 0.82787 | 0.8388 | -0.00062 | 90.4112 | 150.583 | 1.5357 | 0.81072 | 0.00144 | 3.4696 | 2.119
20.7226 | 274.148 | 1803.8726 | 89.4471 | 25.4482 | 39.9215 | 195.0746 | 40.2322 | 89.8674 | 94.8353 | 96.0622 | 99.1476 | 93.5244 | 68.4005 | 31.0392 | 577.0474 | 346.974 | 577.0474 | 4.6905 | 3.419 | 0.81097 | 0.82787 | 0.8388 | -0.00062 | 90.4037 | 150.6847 | 1.5361 | 0.81122 | 0.00144 | 3.4059 | 2.0561
20.7228 | 274.1483 | 1803.7934 | 89.7151 | 25.4486 | 39.9114 | 195.061 | 40.2676 | 90.4266 | 94.8363 | 96.0432 | 99.151 | 89.5151 | 68.885 | 29.4912 | 576.8372 | 351.5162 | 576.8372 | 4.6753 | 3.3674 | 0.81097 | 0.82787 | 0.8388 | -0.00062 | 90.4022 | 150.1753 | 1.536 | 0.81122 | 0.00144 | 3.4055 | 2.0558
20.7231 | 274.1486 | 1805.2725 | 89.7065 | 25.4536 | 39.9203 | 195.0537 | 40.2346 | 90.7393 | 94.8545 | 95.6453 | 99.1467 | 86.9077 | 68.3978 | 27.8932 | 574.5183 | 353.045 | 574.5183 | 4.6818 | 3.3519 | 0.81097 | 0.82787 | 0.8388 | -0.00062 | 90.4144 | 149.9048 | 1.535 | 0.81123 | 0.00144 | 3.4045 | 2.0548
20.7234 | 274.1489 | 1802.1979 | 89.6559 | 25.4491 | 39.9213 | 195.0666 | 40.2272 | 90.3122 | 94.8768 | 95.6477 | 99.1546 | 83.1857 | 68.3851 | 26.5374 | 572.8994 | 352.2096 | 572.8994 | 4.6693 | 3.3437 | 0.81071 | 0.82787 | 0.8388 | -0.00062 | 90.4066 | 149.9852 | 1.5307 | 0.81096 | 0.00144 | 3.4392 | 2.089
20.7237 | 274.1492 | 1805.4181 | 89.4353 | 25.4494 | 39.9325 | 195.0565 | 40.2007 | 90.046 | 94.8563 | 95.9944 | 99.1499 | 78.3946 | 68.8386 | 23.4122 | 574.0162 | 358.4443 | 574.0162 | 4.664 | 3.6471 | 0.81003 | 0.82787 | 0.8388 | -0.00062 | 90.4028 | 150.4233 | 1.5308 | 0.81028 | 0.00144 | 3.5262 | 2.1749
20.7239 | 274.1494 | 1803.674 | 89.5575 | 25.445 | 39.9179 | 195.0727 | 40.232 | 90.5072 | 94.8434 | 95.8738 | 99.1475 | 74.5808 | 68.8818 | 22.1406 | 575.8695 | 357.2058 | 575.8695 | 4.6653 | 3.7028 | 0.80997 | 0.82787 | 0.8388 | -0.00062 | 90.3993 | 150.496 | 1.5316 | 0.81022 | 0.00144 | 3.5341 | 2.1827
20.7242 | 274.1497 | 1802.3631 | 89.6547 | 25.4568 | 39.9179 | 195.0769 | 40.2486 | 90.4226 | 94.8657 | 96.3669 | 99.1471 | 77.1704 | 68.3915 | 23.7373 | 576.2993 | 355.5556 | 576.2993 | 4.6781 | 3.7314 | 0.80976 | 0.82787 | 0.8388 | -0.00062 | 90.4135 | 150.3382 | 1.531 | 0.81002 | 0.00144 | 3.5595 | 2.2077
20.7245 | 274.15 | 1803.8129 | 89.6403 | 25.4391 | 39.9311 | 195.1226 | 40.2402 | 90.3267 | 94.8515 | 95.9774 | 99.1539 | 79.0643 | 68.3634 | 20.4738 | 576.2674 | 360.6166 | 576.2674 | 4.6741 | 3.6728 | 0.80909 | 0.82787 | 0.8388 | -0.00062 | 90.4204 | 150.2664 | 1.5285 | 0.80935 | 0.00144 | 3.6449 | 2.292
20.7248 | 274.1503 | 1803.7879 | 89.8221 | 25.4521 | 39.9183 | 195.1134 | 40.2374 | 90.5872 | 94.8162 | 95.9606 | 99.1399 | 77.8288 | 67.884 | 22.3582 | 574.6335 | 356.1664 | 574.6335 | 4.6906 | 3.4912 | 0.80866 | 0.82787 | 0.8388 | -0.00062 | 90.4163 | 150.4383 | 1.4632 | 0.80892 | 0.00144 | 3.7005 | 2.3469
20.7251 | 274.1505 | 1802.3643 | 89.7394 | 25.4616 | 39.9204 | 195.1282 | 40.2534 | 90.4325 | 94.8207 | 95.8627 | 99.1424 | 80.4698 | 68.8782 | 22.773 | 573.4015 | 357.0066 | 573.4015 | 4.6764 | 3.479 | 0.80787 | 0.82787 | 0.8388 | -0.00062 | 90.3875 | 149.8752 | 1.4644 | 0.80812 | 0.00144 | 3.8038 | 2.4489
20.7253 | 274.1508 | 1805.4134 | 89.59 | 25.4651 | 39.9236 | 195.1631 | 40.2402 | 90.0664 | 94.8342 | 96.1323 | 99.1496 | 80.7347 | 68.8967 | 25.3014 | 575.1388 | 352.0837 | 575.1388 | 4.6959 | 3.5169 | 0.80735 | 0.82787 | 0.8388 | -0.00062 | 90.3779 | 150.7205 | 1.4995 | 0.80759 | 0.00144 | 3.8718 | 2.516
20.7256 | 274.1511 | 1802.1616 | 89.5457 | 25.4493 | 39.9196 | 195.1415 | 40.2153 | 90.0811 | 94.8388 | 96.1075 | 99.1395 | 80.7822 | 68.9 | 29.2799 | 575.9496 | 346.6414 | 575.9496 | 4.6614 | 3.646 | 0.8079 | 0.82787 | 0.8388 | -0.00062 | 90.3769 | 150.374 | 1.5232 | 0.80814 | 0.00144 | 3.801 | 2.4461
20.7259 | 274.1514 | 1803.9308 | 89.567 | 25.4572 | 39.9201 | 195.1341 | 40.2508 | 90.5408 | 94.8247 | 96.1115 | 99.1543 | 86.0533 | 68.8596 | 28.238 | 577.3267 | 350.5739 | 577.3267 | 4.681 | 3.6479 | 0.80843 | 0.82787 | 0.8388 | -0.00062 | 90.3877 | 150.3408 | 1.531 | 0.80867 | 0.00144 | 3.7327 | 2.3787
20.7262 | 274.1517 | 1803.7851 | 89.6973 | 25.4511 | 39.9376 | 195.1313 | 40.2225 | 90.8896 | 94.8066 | 95.8384 | 99.1395 | 90.137 | 68.3476 | 26.8075 | 575.1225 | 352.1788 | 575.1225 | 4.669 | 3.6972 | 0.80902 | 0.82787 | 0.8388 | -0.00062 | 90.3909 | 150.2912 | 1.5331 | 0.80926 | 0.00144 | 3.6566 | 2.3036
20.7264 | 274.1519 | 1802.1934 | 89.6422 | 25.4772 | 39.9374 | 195.1188 | 40.2433 | 90.0728 | 94.8078 | 95.9641 | 99.1468 | 93.1054 | 68.8442 | 27.9315 | 572.1115 | 349.7977 | 572.1115 | 4.6306 | 3.7127 | 0.80835 | 0.82787 | 0.8388 | -0.00062 | 90.4056 | 150.2385 | 1.5284 | 0.80861 | 0.00144 | 3.7407 | 2.3865
20.7267 | 274.1522 | 1805.3936 | 89.4266 | 25.4522 | 39.9257 | 195.1296 | 40.243 | 89.9577 | 94.8122 | 95.8795 | 99.1449 | 91.0494 | 68.37 | 27.0364 | 575.1325 | 350.6625 | 575.1325 | 4.6449 | 3.5906 | 0.80912 | 0.82787 | 0.8388 | -0.00062 | 90.4179 | 150.4502 | 1.5279 | 0.80938 | 0.00144 | 3.6409 | 2.2881
20.727 | 274.1525 | 1803.8167 | 89.7799 | 25.4396 | 39.9187 | 195.1351 | 40.2221 | 90.4039 | 94.8163 | 96.1106 | 99.146 | 90.4441 | 68.3821 | 27.2628 | 575.2307 | 351.2241 | 575.2307 | 4.6325 | 3.4929 | 0.809 | 0.82787 | 0.8388 | -0.00062 | 90.4237 | 150.0515 | 1.5267 | 0.80926 | 0.00144 | 3.6566 | 2.3035
20.7273 | 274.1528 | 1803.7942 | 89.7034 | 25.4645 | 39.9151 | 195.1395 | 40.2258 | 90.5336 | 94.8326 | 96.0528 | 99.1445 | 90.6644 | 68.8904 | 23.9672 | 576.1263 | 356.6465 | 576.1263 | 4.6343 | 3.3845 | 0.80984 | 0.82787 | 0.8388 | -0.00062 | 90.4374 | 150.4368 | 1.5266 | 0.81011 | 0.00144 | 3.5472 | 2.1956
20.7276 | 274.1531 | 1803.8218 | 89.6078 | 25.4375 | 39.9371 | 195.1488 | 40.2387 | 90.4541 | 94.8329 | 95.7194 | 99.148 | 91.6912 | 68.3491 | 24.5629 | 574.7095 | 355.3955 | 574.7095 | 4.6276 | 3.3995 | 0.81023 | 0.82787 | 0.8388 | -0.00062 | 90.4228 | 150.3786 | 1.5259 | 0.81049 | 0.00144 | 3.4988 | 2.1479
20.7278 | 274.1533 | 1802.3899 | 89.4189 | 25.4429 | 39.9336 | 195.1598 | 40.2522 | 90.0987 | 94.8216 | 95.6871 | 99.1453 | 131.4404 | 68.4089 | 22.4295 | 574.8581 | 361.3146 | 574.8581 | 4.6658 | 3.455 | 0.81052 | 0.82787 | 0.8388 | -0.00062 | 90.4367 | 150.1956 | 1.5252 | 0.8108 | 0.00144 | 3.4599 | 2.1095
20.7281 | 274.1536 | 1805.3787 | 89.484 | 25.4513 | 39.9203 | 195.1735 | 40.2461 | 90.394 | 94.8525 | 95.8507 | 99.1465 | 167.1819 | 68.4062 | 21.4769 | 574.6953 | 357.5769 | 574.6953 | 4.6603 | 3.5056 | 0.81034 | 0.82787 | 0.8388 | -0.00062 | 90.4539 | 150.3692 | 1.5271 | 0.81062 | 0.00144 | 3.4821 | 2.1313
20.7284 | 274.1539 | 1803.8046 | 89.5587 | 25.4502 | 39.9121 | 195.1895 | 40.2385 | 90.3104 | 94.8352 | 96.1304 | 99.1433 | 174.2524 | 67.9129 | 22.9625 | 572.8936 | 358.3642 | 572.8936 | 4.6625 | 3.6766 | 0.81051 | 0.82787 | 0.8388 | -0.00062 | 90.4337 | 150.1728 | 1.5282 | 0.81078 | 0.00144 | 3.4621 | 2.1116
20.7287 | 274.1542 | 1803.7988 | 89.5854 | 25.44 | 39.9219 | 195.2021 | 40.266 | 90.4041 | 94.8428 | 96.0073 | 99.155 | 161.2575 | 68.3955 | 27.5209 | 575.0866 | 350.4398 | 575.0866 | 4.6745 | 3.7273 | 0.8095 | 0.82787 | 0.8388 | -0.00062 | 90.4558 | 150.241 | 1.5297 | 0.80979 | 0.00144 | 3.589 | 2.2368
20.7289 | 274.1544 | 1805.3676 | 89.637 | 25.4468 | 39.913 | 195.1837 | 40.2481 | 90.4445 | 94.8175 | 95.8324 | 99.1421 | 158.0898 | 68.4053 | 24.1728 | 577.7431 | 354.6757 | 577.7431 | 4.6794 | 3.6648 | 0.81033 | 0.82787 | 0.8388 | -0.00062 | 90.4371 | 150.4577 | 1.5325 | 0.8106 | 0.00144 | 3.4852 | 2.1344
20.7292 | 274.1547 | 1802.2109 | 89.5717 | 25.4557 | 39.9212 | 195.1827 | 40.2666 | 90.4557 | 94.8471 | 95.7608 | 99.1549 | 156.3963 | 68.3552 | 21.7546 | 575.7678 | 357.9177 | 575.7678 | 4.6505 | 3.5292 | 0.81011 | 0.82787 | 0.8388 | -0.00062 | 90.4694 | 149.7639 | 1.534 | 0.81041 | 0.00144 | 3.5098 | 2.1587
20.7295 | 274.155 | 1803.7594 | 89.7197 | 25.4543 | 39.9223 | 195.1723 | 40.2607 | 90.3188 | 94.8167 | 96.0089 | 99.1469 | 152.3059 | 68.3744 | 25.6072 | 575.0761 | 353.8019 | 575.0761 | 4.6631 | 3.5001 | 0.81055 | 0.82787 | 0.8388 | -0.00062 | 90.4707 | 150.2077 | 1.5358 | 0.81084 | 0.00144 | 3.4545 | 2.1042
20.7298 | 274.1553 | 1805.3953 | 89.5144 | 25.4284 | 39.9092 | 195.1752 | 40.2488 | 90.2719 | 94.7978 | 95.9969 | 99.1508 | 150.258 | 67.8924 | 25.7231 | 570.2169 | 352.994 | 570.2169 | 4.6648 | 3.474 | 0.8105 | 0.82787 | 0.8388 | -0.00062 | 90.4715 | 150.3149 | 1.5347 | 0.8108 | 0.00144 | 3.46 | 2.1096
20.7301 | 274.1556 | 1803.8035 | 89.672 | 25.4373 | 39.9164 | 195.1481 | 40.2733 | 90.3128 | 94.7932 | 96.1938 | 99.1449 | 146.0025 | 68.373 | 23.2 | 575.92 | 353.8021 | 575.92 | 4.6584 | 3.5392 | 0.81082 | 0.82787 | 0.8388 | -0.00062 | 90.4743 | 149.9972 | 1.5341 | 0.81111 | 0.00144 | 3.4194 | 2.0695
20.7303 | 274.1558 | 1803.8115 | 89.668 | 25.4483 | 39.9127 | 195.1503 | 40.2532 | 90.7226 | 94.8338 | 96.2285 | 99.1449 | 141.4415 | 68.4079 | 22.4068 | 577.3313 | 358.8106 | 577.3313 | 4.6578 | 3.6058 | 0.81089 | 0.82787 | 0.8388 | -0.00062 | 90.4613 | 150.0286 | 1.5339 | 0.81118 | 0.00144 | 3.411 | 2.0612
20.7306 | 274.1561 | 1805.4186 | 89.7634 | 25.4492 | 39.9181 | 195.1284 | 40.2675 | 90.5584 | 94.8095 | 95.8607 | 99.1506 | 141.7478 | 67.9113 | 23.8954 | 573.641 | 354.9746 | 573.641 | 4.6766 | 3.6374 | 0.81017 | 0.82787 | 0.8388 | -0.00062 | 90.4738 | 150.0123 | 1.5318 | 0.81046 | 0.00144 | 3.5027 | 2.1517
20.7309 | 274.1564 | 1802.2224 | 89.6226 | 25.4457 | 39.9173 | 195.145 | 40.2539 | 90.0249 | 94.8133 | 95.8066 | 99.1355 | 144.3496 | 67.9369 | 24.704 | 572.9154 | 354.0212 | 572.9154 | 4.7076 | 3.5953 | 0.80998 | 0.82787 | 0.8388 | -0.00062 | 90.4788 | 149.7192 | 1.5307 | 0.81028 | 0.00143 | 3.5257 | 2.1744
20.7312 | 274.1567 | 1803.8271 | 89.6036 | 25.4313 | 39.9371 | 195.1509 | 40.2185 | 89.8382 | 94.8197 | 96.1342 | 99.1439 | 142.731 | 67.4409 | 25.5326 | 575.7692 | 353.4834 | 575.7692 | 4.7142 | 3.4802 | 0.81037 | 0.82787 | 0.8388 | -0.00062 | 90.4705 | 150.2016 | 1.5309 | 0.81067 | 0.00144 | 3.4764 | 2.1257
20.7314 | 274.1569 | 1803.8076 | 89.7845 | 25.4453 | 39.9104 | 195.1464 | 40.2777 | 90.641 | 94.8207 | 96.1862 | 99.1406 | 139.0581 | 67.4121 | 28.1973 | 572.9989 | 350.5828 | 572.9989 | 4.71 | 3.401 | 0.81017 | 0.82787 | 0.8388 | -0.00062 | 90.4703 | 150.51 | 1.53 | 0.81047 | 0.00144 | 3.5024 | 2.1514
20.7317 | 274.1572 | 1803.8397 | 89.7397 | 25.4324 | 39.9273 | 195.1816 | 40.2607 | 90.6419 | 94.8334 | 96.0834 | 99.1483 | 132.7197 | 67.4382 | 29.4164 | 573.5834 | 348.0565 | 573.5834 | 4.7118 | 3.3046 | 0.81046 | 0.82787 | 0.8388 | -0.00062 | 90.4488 | 150.2585 | 1.5295 | 0.81074 | 0.00144 | 3.4667 | 2.1161
20.732 | 274.1575 | 1802.3653 | 89.5949 | 25.4493 | 39.9277 | 195.1688 | 40.2636 | 90.2759 | 94.8393 | 95.6231 | 99.1516 | 129.3617 | 66.9473 | 28.2992 | 577.0116 | 352.8225 | 577.0116 | 4.6986 | 3.1814 | 0.81094 | 0.82787 | 0.8388 | -0.00062 | 90.4835 | 150.1048 | 1.5292 | 0.81124 | 0.00144 | 3.4032 | 2.0535
20.7323 | 274.1578 | 1805.4342 | 89.6438 | 25.4363 | 39.9213 | 195.1524 | 40.2609 | 90.2306 | 94.82 | 95.8352 | 99.1445 | 130.0438 | 66.5001 | 24.6157 | 578.4727 | 353.8084 | 578.4727 | 4.7037 | 3.2902 | 0.81095 | 0.82787 | 0.8388 | -0.00062 | 90.4765 | 149.8767 | 1.5301 | 0.81124 | 0.00144 | 3.4028 | 2.0531
20.7326 | 274.1581 | 1802.1766 | 89.7742 | 25.4504 | 39.9284 | 195.1746 | 40.2753 | 90.5941 | 94.8412 | 95.8616 | 99.1511 | 131.334 | 66.9309 | 23.3851 | 574.8566 | 357.0355 | 574.8566 | 4.702 | 3.3271 | 0.81081 | 0.82787 | 0.8388 | -0.00062 | 90.4735 | 150.0164 | 1.5307 | 0.8111 | 0.00144 | 3.4206 | 2.0707
20.7328 | 274.1583 | 1804.0126 | 89.5208 | 25.4362 | 39.9271 | 195.1784 | 40.2642 | 90.4896 | 94.8397 | 95.8589 | 99.1479 | 130.7451 | 66.464 | 23.313 | 571.2331 | 354.4419 | 571.2331 | 4.6788 | 3.494 | 0.81008 | 0.82787 | 0.8388 | -0.00062 | 90.475 | 149.8226 | 1.5286 | 0.81038 | 0.00144 | 3.5137 | 2.1625
20.7331 | 274.1586 | 1803.788 | 89.5272 | 25.4471 | 39.9247 | 195.1692 | 40.2534 | 90.3659 | 94.8234 | 96.4402 | 99.1456 | 130.3315 | 65.9736 | 23.4759 | 576.2301 | 356.0535 | 576.2301 | 4.6814 | 3.5678 | 0.81003 | 0.82787 | 0.8388 | -0.00062 | 90.4507 | 149.7982 | 1.5278 | 0.81031 | 0.00144 | 3.5215 | 2.1703
20.7334 | 274.1589 | 1803.8257 | 89.5274 | 25.4482 | 39.9263 | 195.1701 | 40.2686 | 90.4601 | 94.8324 | 96.019 | 99.147 | 122.8942 | 65.9893 | 19.9526 | 577.3169 | 359.9099 | 577.3169 | 4.6724 | 3.5563 | 0.81043 | 0.82787 | 0.8388 | -0.00062 | 90.4721 | 149.99 | 1.5254 | 0.81072 | 0.00144 | 3.4694 | 2.1188
20.7337 | 274.1592 | 1805.4205 | 89.6623 | 25.4407 | 39.9261 | 195.1701 | 40.2719 | 90.5032 | 94.8428 | 95.6592 | 99.138 | 120.2135 | 66.0099 | 20.9055 | 577.1733 | 358.1589 | 577.1733 | 4.675 | 3.2942 | 0.81056 | 0.82787 | 0.8388 | -0.00062 | 90.4682 | 149.8202 | 1.5257 | 0.81085 | 0.00144 | 3.4532 | 2.1029
20.7339 | 274.1594 | 1802.2105 | 89.6114 | 25.465 | 39.9289 | 195.1716 | 40.2747 | 90.2296 | 94.848 | 96.0291 | 99.1519 | 121.9041 | 65.5359 | 22.6295 | 573.2716 | 357.4905 | 573.2716 | 4.6648 | 3.2331 | 0.8102 | 0.82787 | 0.8388 | -0.00062 | 90.4529 | 149.7565 | 1.5257 | 0.81048 | 0.00144 | 3.5002 | 2.1492
20.7342 | 274.1597 | 1805.4763 | 89.5587 | 25.429 | 39.9269 | 195.1818 | 40.2608 | 90.2823 | 94.8278 | 96.2378 | 99.1437 | 125.1315 | 65.5054 | 24.3 | 575.2135 | 356.8208 | 575.2135 | 4.6825 | 3.2389 | 0.81033 | 0.82787 | 0.8388 | -0.00062 | 90.4617 | 149.9614 | 1.521 | 0.81062 | 0.00144 | 3.4826 | 2.1318
20.7345 | 274.16 | 1802.2362 | 89.7021 | 25.4305 | 39.9226 | 195.1649 | 40.2677 | 90.452 | 94.8438 | 96.2595 | 99.1445 | 122.3811 | 65.4775 | 28.3014 | 573.5812 | 352.7254 | 573.5812 | 4.6827 | 3.3352 | 0.81046 | 0.82787 | 0.8388 | -0.00062 | 90.4516 | 150.0449 | 1.5231 | 0.81074 | 0.00144 | 3.4672 | 2.1166
20.7348 | 274.1603 | 1805.3621 | 89.6009 | 25.4311 | 39.9353 | 195.1915 | 40.2631 | 90.5785 | 94.8254 | 95.8201 | 99.1496 | 122.7349 | 65.499 | 25.4819 | 573.0861 | 350.9699 | 573.0861 | 4.6885 | 3.4411 | 0.81032 | 0.82787 | 0.8388 | -0.00062 | 90.4358 | 150.179 | 1.5256 | 0.81059 | 0.00144 | 3.486 | 2.1352
20.7351 | 274.1606 | 1803.8003 | 89.6461 | 25.4296 | 39.9466 | 195.1841 | 40.2602 | 90.2955 | 94.834 | 95.8332 | 99.1504 | 116.3541 | 65.0456 | 25.9244 | 574.1412 | 352.8443 | 574.1412 | 4.6929 | 3.4405 | 0.80966 | 0.82787 | 0.8388 | -0.00062 | 90.4472 | 149.7195 | 1.5247 | 0.80994 | 0.00143 | 3.5695 | 2.2176
20.7353 | 274.1608 | 1803.824 | 89.622 | 25.4433 | 39.9415 | 195.208 | 40.2456 | 89.7626 | 94.8514 | 95.9519 | 99.145 | 116.003 | 65.4996 | 28.1857 | 577.3297 | 351.1647 | 577.3297 | 4.6866 | 3.415 | 0.8101 | 0.82787 | 0.8388 | -0.00062 | 90.4482 | 150.155 | 1.5243 | 0.81038 | 0.00144 | 3.5133 | 2.1621
20.7356 | 274.1611 | 1805.3735 | 89.6412 | 25.4605 | 39.9291 | 195.2097 | 40.2655 | 90.5035 | 94.8551 | 96.0977 | 99.1524 | 119.4656 | 65.4937 | 27.1166 | 575.799 | 349.7279 | 575.799 | 4.6498 | 3.1969 | 0.80989 | 0.82787 | 0.8388 | -0.00062 | 90.4482 | 149.8558 | 1.5234 | 0.81017 | 0.00144 | 3.5398 | 2.1883
20.7359 | 274.1614 | 1802.4082 | 89.7425 | 25.4406 | 39.9276 | 195.2161 | 40.2718 | 90.6915 | 94.8377 | 96.0667 | 99.1514 | 121.2679 | 64.5822 | 24.1513 | 571.9851 | 355.3672 | 571.9851 | 4.6457 | 3.1765 | 0.80999 | 0.82787 | 0.8388 | -0.00062 | 90.4737 | 149.799 | 1.5235 | 0.81028 | 0.00144 | 3.5259 | 2.1746
20.7362 | 274.1617 | 1803.8441 | 89.5256 | 25.4529 | 39.9409 | 195.2029 | 40.26 | 90.1378 | 94.8306 | 96.0728 | 99.1512 | 116.7704 | 65.0254 | 25.4547 | 569.86 | 354.2509 | 569.86 | 4.6306 | 3.1436 | 0.80992 | 0.82787 | 0.8388 | -0.00062 | 90.4523 | 149.9965 | 1.5232 | 0.8102 | 0.00144 | 3.5362 | 2.1848
20.7364 | 274.1619 | 1803.8231 | 89.5888 | 25.4438 | 39.9274 | 195.1782 | 40.2513 | 89.792 | 94.8047 | 95.699 | 99.1481 | 114.5645 | 65.0163 | 24.5487 | 576.2685 | 352.9664 | 576.2685 | 4.6584 | 3.108 | 0.81006 | 0.82787 | 0.8388 | -0.00062 | 90.4637 | 149.7386 | 1.5236 | 0.81035 | 0.00143 | 3.5174 | 2.1662
20.7367 | 274.1622 | 1803.8723 | 89.8309 | 25.4464 | 39.9207 | 195.199 | 40.2495 | 90.5277 | 94.836 | 95.6257 | 99.1468 | 109.4885 | 65.5284 | 23.6372 | 577.069 | 353.4801 | 577.069 | 4.6498 | 3.1021 | 0.81048 | 0.82787 | 0.8388 | -0.00062 | 90.4415 | 149.7902 | 1.5232 | 0.81075 | 0.00144 | 3.4656 | 2.1151
20.737 | 274.1625 | 1805.341 | 89.6846 | 25.4519 | 39.9227 | 195.1363 | 40.2406 | 90.4491 | 94.8079 | 96.0442 | 99.145 | 112.378 | 65.52 | 21.5638 | 574.164 | 359.7809 | 574.164 | 4.6699 | 3.4003 | 0.81047 | 0.82787 | 0.8388 | -0.00062 | 90.4502 | 149.6778 | 1.5272 | 0.81075 | 0.00143 | 3.4661 | 2.1156
20.7373 | 274.1628 | 1802.1867 | 89.571 | 25.4566 | 39.9266 | 195.1352 | 40.248 | 90.3879 | 94.8253 | 96.1215 | 99.1517 | 115.272 | 65.0339 | 24.9798 | 574.0015 | 352.7626 | 574.0015 | 4.6577 | 3.441 | 0.80988 | 0.82787 | 0.8388 | -0.00062 | 90.4524 | 149.709 | 1.5291 | 0.81016 | 0.00143 | 3.5416 | 2.1901
20.7376 | 274.1631 | 1805.3714 | 89.3725 | 25.4506 | 39.918 | 195.1336 | 40.2553 | 90.1907 | 94.8197 | 96.0244 | 99.1475 | 115.9986 | 64.5493 | 29.1752 | 574.4685 | 349.5519 | 574.4685 | 4.663 | 3.4735 | 0.81026 | 0.82787 | 0.8388 | -0.00062 | 90.4413 | 150.0348 | 1.5317 | 0.81054 | 0.00144 | 3.493 | 2.1421
20.7378 | 274.1633 | 1802.202 | 89.6242 | 25.4541 | 39.9224 | 195.1141 | 40.2444 | 90.5809 | 94.8031 | 95.875 | 99.1551 | 113.9506 | 65.0514 | 23.714 | 573.4502 | 355.2779 | 573.4502 | 4.6712 | 3.3685 | 0.80959 | 0.82787 | 0.8388 | -0.00062 | 90.4581 | 149.7703 | 1.5309 | 0.80988 | 0.00144 | 3.5775 | 2.2255
20.7381 | 274.1636 | 1805.4203 | 89.6231 | 25.4452 | 39.9208 | 195.1137 | 40.2652 | 90.3748 | 94.8503 | 96.0231 | 99.1406 | 108.8419 | 64.546 | 25.3259 | 574.3852 | 354.542 | 574.3852 | 4.6715 | 3.2111 | 0.81007 | 0.82787 | 0.8388 | -0.00062 | 90.4391 | 149.3849 | 1.5317 | 0.81034 | 0.00143 | 3.5177 | 2.1665
20.7384 | 274.1639 | 1802.2376 | 89.5815 | 25.4455 | 39.9241 | 195.1145 | 40.2319 | 90.2365 | 94.8417 | 96.0062 | 99.1349 | 105.8104 | 64.5624 | 25.0032 | 577.1175 | 355.0355 | 577.1175 | 4.6745 | 3.1859 | 0.81003 | 0.82787 | 0.8388 | -0.00062 | 90.4434 | 149.8967 | 1.5308 | 0.81031 | 0.00144 | 3.5222 | 2.1709
20.7387 | 274.1642 | 1803.785 | 89.6189 | 25.4337 | 39.9259 | 195.1268 | 40.2377 | 90.4581 | 94.8088 | 95.9631 | 99.1493 | 109.8402 | 65.497 | 24.9031 | 575.0819 | 353.9413 | 575.0819 | 4.6848 | 3.1951 | 0.80989 | 0.82787 | 0.8388 | -0.00062 | 90.4489 | 149.6658 | 1.5314 | 0.81017 | 0.00143 | 3.5403 | 2.1888
20.7389 | 274.1644 | 1803.8235 | 89.5911 | 25.4422 | 39.912 | 195.1326 | 40.2152 | 90.4428 | 94.8573 | 96.2741 | 99.1543 | 111.1307 | 65.0443 | 20.4288 | 574.6838 | 357.8706 | 574.6838 | 4.6621 | 3.3222 | 0.81037 | 0.82787 | 0.8388 | -0.00062 | 90.433 | 149.7971 | 1.531 | 0.81064 | 0.00144 | 3.4801 | 2.1294
20.7392 | 274.1647 | 1803.7898 | 89.6582 | 25.4543 | 39.9207 | 195.1438 | 40.2294 | 90.3673 | 94.8549 | 96.0983 | 99.1431 | 109.6821 | 65.0469 | 22.2037 | 571.666 | 356.2208 | 571.666 | 4.6697 | 3.424 | 0.81033 | 0.82787 | 0.8388 | -0.00062 | 90.4365 | 150.0403 | 1.5298 | 0.8106 | 0.00144 | 3.4847 | 2.1339
20.7395 | 274.165 | 1803.818 | 89.6059 | 25.4507 | 39.9092 | 195.133 | 40.2218 | 89.7326 | 94.8515 | 95.7455 | 99.1382 | 109.2079 | 65.0058 | 24.7641 | 576.3624 | 353.7569 | 576.3624 | 4.652 | 3.3765 | 0.80958 | 0.82787 | 0.8388 | -0.00062 | 90.4413 | 149.517 | 1.5286 | 0.80986 | 0.00143 | 3.58 | 2.228
20.7398 | 274.1653 | 1803.7976 | 89.6441 | 25.4647 | 39.9214 | 195.1471 | 40.2086 | 90.3994 | 94.8609 | 95.8103 | 99.1497 | 107.5637 | 65.0542 | 24.8171 | 576.7953 | 354.481 | 576.7953 | 4.6387 | 3.3397 | 0.80923 | 0.82787 | 0.8388 | -0.00062 | 90.4307 | 149.1838 | 1.5291 | 0.80949 | 0.00143 | 3.6266 | 2.274
20.7401 | 274.1656 | 1803.7662 | 89.6752 | 25.4641 | 39.9267 | 195.1584 | 40.2265 | 90.5908 | 94.8681 | 96.069 | 99.1452 | 104.8243 | 65.0104 | 25.6908 | 576.7241 | 353.9446 | 576.7241 | 4.6576 | 3.3052 | 0.80943 | 0.82787 | 0.8388 | -0.00062 | 90.3918 | 149.8784 | 1.5283 | 0.80968 | 0.00144 | 3.6032 | 2.2509
20.7403 | 274.1658 | 1803.8298 | 89.591 | 25.4562 | 39.9166 | 195.138 | 40.2453 | 89.9689 | 94.8592 | 96.081 | 99.1468 | 107.5666 | 65.0182 | 29.5448 | 574.2871 | 350.8978 | 574.2871 | 4.7057 | 3.1069 | 0.80995 | 0.82787 | 0.8388 | -0.00062 | 90.4211 | 149.5236 | 1.5285 | 0.81022 | 0.00143 | 3.5341 | 2.1827
20.7406 | 274.1661 | 1802.1855 | 89.4444 | 25.4526 | 39.9211 | 195.1275 | 40.2361 | 89.928 | 94.8665 | 96.0653 | 99.1447 | 108.3509 | 64.5423 | 30.1917 | 573.4146 | 346.7376 | 573.4146 | 4.6707 | 3.1338 | 0.80993 | 0.82787 | 0.8388 | -0.00062 | 90.4041 | 149.9001 | 1.5294 | 0.81018 | 0.00144 | 3.539 | 2.1875
20.7409 | 274.1664 | 1803.8048 | 89.6882 | 25.4492 | 39.942 | 195.1543 | 40.2473 | 90.5142 | 94.8436 | 95.7224 | 99.1435 | 107.2033 | 65.0603 | 26.4679 | 575.0021 | 352.8374 | 575.0021 | 4.6943 | 3.0969 | 0.80992 | 0.82787 | 0.8388 | -0.00062 | 90.3969 | 149.4532 | 1.5275 | 0.81016 | 0.00143 | 3.541 | 2.1895
20.7412 | 274.1667 | 1803.8161 | 89.6475 | 25.4543 | 39.9327 | 195.1366 | 40.2403 | 90.4595 | 94.8399 | 95.7641 | 99.1445 | 110.4646 | 65.059 | 24.3846 | 576.0288 | 357.4659 | 576.0288 | 4.709 | 3.1676 | 0.81044 | 0.82787 | 0.8388 | -0.00062 | 90.3945 | 149.7937 | 1.5281 | 0.81068 | 0.00144 | 3.4743 | 2.1237
20.7415 | 274.1669 | 1803.8075 | 89.645 | 25.4504 | 39.9521 | 195.1389 | 40.2405 | 90.4193 | 94.8457 | 95.8309 | 99.1407 | 108.8908 | 65.0177 | 23.3438 | 576.2555 | 356.2403 | 576.2555 | 4.7019 | 3.3157 | 0.81052 | 0.82787 | 0.8388 | -0.00062 | 90.378 | 150.4121 | 1.5243 | 0.81075 | 0.00144 | 3.4654 | 2.1148
20.7417 | 274.1672 | 1803.805 | 89.5141 | 25.4235 | 39.9331 | 195.1139 | 40.2519 | 90.1273 | 94.8409 | 96.2285 | 99.151 | 104.0107 | 65.0317 | 24.4718 | 575.5881 | 353.5182 | 575.5881 | 4.6702 | 3.5495 | 0.81004 | 0.82787 | 0.8388 | -0.00062 | 90.3841 | 149.757 | 1.5235 | 0.81028 | 0.00144 | 3.5259 | 2.1746
20.742 | 274.1675 | 1803.8274 | 89.4241 | 25.4432 | 39.9309 | 195.1275 | 40.2573 | 89.8975 | 94.83 | 96.3468 | 99.1547 | 105.5006 | 64.1037 | 21.5476 | 574.6914 | 354.3368 | 574.6914 | 4.6837 | 3.5021 | 0.80944 | 0.82787 | 0.8388 | -0.00062 | 90.3872 | 150.1119 | 1.5266 | 0.80968 | 0.00144 | 3.6024 | 2.2501
20.7423 | 274.1678 | 1803.8036 | 89.6565 | 25.4359 | 39.9414 | 195.1348 | 40.2576 | 90.4692 | 94.8305 | 95.8092 | 99.1462 | 107.3566 | 65.0409 | 22.4405 | 572.7447 | 357.5465 | 572.7447 | 4.6653 | 3.391 | 0.80883 | 0.82787 | 0.8388 | -0.00062 | 90.3808 | 149.6042 | 1.5284 | 0.80906 | 0.00143 | 3.682 | 2.3287
20.7426 | 274.1681 | 1803.7829 | 89.8303 | 25.4322 | 39.9253 | 195.1607 | 40.2742 | 90.663 | 94.8411 | 96.0548 | 99.1256 | 108.8059 | 65.025 | 22.9585 | 575.02 | 358.1358 | 575.02 | 4.6823 | 3.191 | 0.80885 | 0.82787 | 0.8388 | -0.00062 | 90.3781 | 149.4265 | 1.4988 | 0.80908 | 0.00143 | 3.6794 | 2.3261
20.7428 | 274.1683 | 1805.3724 | 89.5798 | 25.4408 | 39.9301 | 195.16 | 40.2715 | 90.4396 | 94.8595 | 96.21 | 99.1469 | 109.0915 | 65.0071 | 22.9778 | 575.5769 | 356.8331 | 575.5769 | 4.6727 | 3.2031 | 0.80815 | 0.82787 | 0.8388 | -0.00062 | 90.3825 | 149.9688 | 1.4794 | 0.80839 | 0.00144 | 3.7683 | 2.4138
20.7431 | 274.1686 | 1802.2017 | 89.4315 | 25.4313 | 39.923 | 195.1786 | 40.3067 | 90.0281 | 94.8599 | 96.1864 | 99.1453 | 105.1987 | 65.0414 | 28.3454 | 577.7303 | 349.699 | 577.7303 | 4.6854 | 3.241 | 0.80783 | 0.82787 | 0.8388 | -0.00062 | 90.3677 | 149.7955 | 1.4948 | 0.80806 | 0.00144 | 3.8114 | 2.4564
20.7434 | 274.1689 | 1805.3989 | 89.4609 | 25.4493 | 39.926 | 195.1646 | 40.2642 | 90.4252 | 94.8541 | 96.1702 | 99.1445 | 103.0416 | 65.019 | 29.4975 | 575.2404 | 346.6508 | 575.2404 | 4.6673 | 3.3223 | 0.8084 | 0.82787 | 0.8388 | -0.00062 | 90.3506 | 149.8653 | 1.5115 | 0.80862 | 0.00144 | 3.7385 | 2.3844
20.7437 | 274.1692 | 1803.8033 | 89.5972 | 25.4406 | 39.9358 | 195.1553 | 40.2688 | 90.4051 | 94.8391 | 95.9876 | 99.1499 | 102.8449 | 65.013 | 25.4586 | 571.9998 | 352.0862 | 571.9998 | 4.68 | 3.4026 | 0.80835 | 0.82787 | 0.8388 | -0.00062 | 90.3498 | 149.9473 | 1.5193 | 0.80857 | 0.00144 | 3.7453 | 2.3911
20.7439 | 274.1694 | 1803.7999 | 89.6161 | 25.4437 | 39.9198 | 195.1518 | 40.2514 | 90.4135 | 94.8318 | 95.8745 | 99.1402 | 103.5878 | 65.501 | 26.5391 | 575.164 | 354.2731 | 575.164 | 4.6851 | 3.4602 | 0.8094 | 0.82787 | 0.8388 | -0.00062 | 90.3684 | 149.646 | 1.5231 | 0.80963 | 0.00143 | 3.6097 | 2.2573
20.7442 | 274.1697 | 1803.9668 | 89.6491 | 25.4518 | 39.9228 | 195.1539 | 40.2633 | 90.5863 | 94.8341 | 95.8589 | 99.1457 | 104.3537 | 65.0083 | 27.7547 | 575.4101 | 349.8684 | 575.4101 | 4.6904 | 3.4225 | 0.80993 | 0.82787 | 0.8388 | -0.00062 | 90.3647 | 150.22 | 1.5238 | 0.81015 | 0.00144 | 3.5423 | 2.1908
20.7445 | 274.17 | 1803.853 | 89.7086 | 25.4459 | 39.9208 | 195.1314 | 40.2413 | 90.6642 | 94.8288 | 96.0163 | 99.1406 | 104.366 | 65.5294 | 27.4197 | 576.2849 | 350.3948 | 576.2849 | 4.6899 | 3.3347 | 0.81 | 0.82787 | 0.8388 | -0.00062 | 90.3844 | 150.4103 | 1.523 | 0.81024 | 0.00144 | 3.5315 | 2.1801
20.7448 | 274.1703 | 1803.8568 | 89.6938 | 25.4445 | 39.9286 | 195.0948 | 40.2522 | 90.0852 | 94.8458 | 96.16 | 99.1367 | 101.7741 | 65.5224 | 25.7757 | 574.8053 | 353.6058 | 574.8053 | 4.6643 | 3.284 | 0.80932 | 0.82787 | 0.8388 | -0.00062 | 90.3994 | 150.5435 | 1.5213 | 0.80957 | 0.00144 | 3.6173 | 2.2648
20.745 | 274.1706 | 1803.8383 | 89.5066 | 25.4608 | 39.93 | 195.1175 | 40.2689 | 90.1652 | 94.8412 | 96.0396 | 99.1527 | 102.8804 | 66.5056 | 24.8243 | 575.7182 | 355.5512 | 575.7182 | 4.6334 | 3.2142 | 0.80964 | 0.82787 | 0.8388 | -0.00062 | 90.4019 | 150.3873 | 1.5239 | 0.8099 | 0.00144 | 3.5753 | 2.2233
20.7453 | 274.1708 | 1803.7931 | 89.5099 | 25.4346 | 39.9274 | 195.1128 | 40.2643 | 90.3555 | 94.8252 | 95.6855 | 99.1464 | 105.9377 | 65.9888 | 23.752 | 574.0023 | 356.4145 | 574.0023 | 4.6482 | 3.2601 | 0.8101 | 0.82787 | 0.8388 | -0.00062 | 90.3981 | 150.5314 | 1.5265 | 0.81035 | 0.00144 | 3.5174 | 2.1662
20.7456 | 274.1711 | 1802.1602 | 89.7566 | 25.4282 | 39.9318 | 195.1088 | 40.2509 | 90.6557 | 94.8171 | 95.615 | 99.1462 | 107.4469 | 65.9759 | 23.2854 | 572.702 | 354.6934 | 572.702 | 4.6356 | 3.2598 | 0.80997 | 0.82787 | 0.8388 | -0.00062 | 90.4047 | 150.5388 | 1.5287 | 0.81022 | 0.00144 | 3.5337 | 2.1823
20.7459 | 274.1714 | 1803.8267 | 89.6509 | 25.4073 | 39.9196 | 195.102 | 40.259 | 90.4863 | 94.8287 | 95.9428 | 99.1485 | 105.6896 | 65.9918 | 21.1392 | 575.233 | 358.5515 | 575.233 | 4.6446 | 3.4162 | 0.81054 | 0.82787 | 0.8388 | -0.00062 | 90.4309 | 150.7343 | 1.5298 | 0.81081 | 0.00144 | 3.4585 | 2.108
20.7462 | 274.1717 | 1803.795 | 89.6585 | 25.4359 | 39.9319 | 195.135 | 40.2626 | 90.1235 | 94.8561 | 96.0605 | 99.1488 | 105.5605 | 65.9791 | 28.8107 | 576.8997 | 349.6475 | 576.8997 | 4.67 | 3.6568 | 0.81108 | 0.82787 | 0.8388 | -0.00062 | 90.4306 | 150.7572 | 1.5323 | 0.81135 | 0.00144 | 3.3895 | 2.0399
20.7464 | 274.1719 | 1802.1831 | 89.5111 | 25.4423 | 39.905 | 195.1461 | 40.218 | 90.4406 | 94.8531 | 95.9378 | 99.1482 | 99.0215 | 66.9843 | 28.6436 | 576.283 | 350.2992 | 576.283 | 4.6696 | 3.681 | 0.81047 | 0.82787 | 0.8388 | -0.00062 | 90.4361 | 150.6655 | 1.5322 | 0.81075 | 0.00144 | 3.4665 | 2.116
20.7467 | 274.1722 | 1803.8434 | 89.5011 | 25.4215 | 39.9286 | 195.1619 | 40.2729 | 90.268 | 94.887 | 95.8358 | 99.1448 | 100.7953 | 66.9578 | 21.1386 | 575.3493 | 358.5812 | 575.3493 | 4.6535 | 3.4477 | 0.81089 | 0.82787 | 0.8388 | -0.00062 | 90.4378 | 150.2852 | 1.5339 | 0.81116 | 0.00144 | 3.4131 | 2.0632
20.747 | 274.1725 | 1803.8051 | 89.65 | 25.4414 | 39.9298 | 195.1559 | 40.2676 | 90.6724 | 94.8774 | 95.9863 | 99.1471 | 101.9379 | 66.9349 | 25.6312 | 570.3976 | 352.8189 | 570.3976 | 4.6547 | 3.3307 | 0.81009 | 0.82787 | 0.8388 | -0.00062 | 90.4326 | 150.3278 | 1.5319 | 0.81036 | 0.00144 | 3.516 | 2.1648
20.7473 | 274.1728 | 1803.7994 | 89.6725 | 25.4426 | 39.9269 | 195.1546 | 40.3311 | 90.6409 | 94.8622 | 96.0184 | 99.1416 | 101.7123 | 66.9743 | 25.5245 | 574.877 | 353.5021 | 574.877 | 4.6633 | 3.3364 | 0.8099 | 0.82787 | 0.8388 | -0.00062 | 90.4382 | 150.7585 | 1.5295 | 0.81018 | 0.00144 | 3.5393 | 2.1878
20.7476 | 274.173 | 1803.8479 | 89.6175 | 25.4519 | 39.9376 | 195.1544 | 40.2729 | 89.945 | 94.884 | 96.1383 | 99.1459 | 101.8 | 66.4745 | 22.6505 | 576.9249 | 357.0112 | 576.9249 | 4.6549 | 3.4921 | 0.81021 | 0.82787 | 0.8388 | -0.00062 | 90.4509 | 150.1778 | 1.5291 | 0.81049 | 0.00144 | 3.4989 | 2.1479
20.7478 | 274.1733 | 1803.7604 | 89.7619 | 25.4652 | 39.9308 | 195.1246 | 40.2835 | 90.3927 | 94.8781 | 96.2796 | 99.144 | 99.767 | 66.9333 | 21.7162 | 573.5164 | 355.2588 | 573.5164 | 4.645 | 3.467 | 0.81075 | 0.82787 | 0.8388 | -0.00062 | 90.4335 | 150.2791 | 1.5278 | 0.81102 | 0.00144 | 3.4317 | 2.0817
20.7481 | 274.1736 | 1803.8201 | 89.6949 | 25.4486 | 39.9287 | 195.1194 | 40.2835 | 90.6603 | 94.8577 | 95.9886 | 99.1447 | 97.2355 | 66.9959 | 22.1949 | 573.2629 | 355.7869 | 573.2629 | 4.6757 | 3.5995 | 0.81065 | 0.82787 | 0.8388 | -0.00062 | 90.4435 | 150.6296 | 1.5258 | 0.81092 | 0.00144 | 3.4438 | 2.0935
20.7484 | 274.1739 | 1803.6521 | 89.7406 | 25.4479 | 39.9303 | 195.0936 | 40.282 | 90.5563 | 94.862 | 95.7278 | 99.1412 | 96.9049 | 66.4814 | 24.7005 | 575.938 | 352.4596 | 575.938 | 4.7023 | 3.5705 | 0.81066 | 0.82787 | 0.8388 | -0.00062 | 90.4336 | 150.4146 | 1.5254 | 0.81093 | 0.00144 | 3.443 | 2.0927
20.7487 | 274.1742 | 1803.8083 | 89.6059 | 25.4254 | 39.9137 | 195.0962 | 40.2688 | 89.8992 | 94.8892 | 95.689 | 99.141 | 101.1639 | 67.4329 | 25.567 | 573.2912 | 354.2715 | 573.2912 | 4.6944 | 3.5589 | 0.81048 | 0.82787 | 0.8388 | -0.00062 | 90.4257 | 150.2513 | 1.5262 | 0.81074 | 0.00144 | 3.4671 | 2.1166
20.7489 | 274.1744 | 1803.7898 | 89.4838 | 25.4269 | 39.9146 | 195.0884 | 40.2746 | 89.8168 | 94.8624 | 96.115 | 99.1511 | 102.1227 | 67.4144 | 25.3248 | 573.7214 | 353.8569 | 573.7214 | 4.7073 | 3.509 | 0.81081 | 0.82787 | 0.8388 | -0.00062 | 90.4094 | 150.429 | 1.5276 | 0.81106 | 0.00144 | 3.4259 | 2.0759
20.7492 | 274.1747 | 1803.8026 | 89.4649 | 25.4246 | 39.9262 | 195.0824 | 40.2862 | 90.3689 | 94.8554 | 96.0993 | 99.148 | 103.0949 | 67.4224 | 30.0431 | 576.5634 | 349.0212 | 576.5634 | 4.683 | 3.3564 | 0.81045 | 0.82787 | 0.8388 | -0.00062 | 90.4315 | 150.6694 | 1.5284 | 0.81072 | 0.00144 | 3.4694 | 2.1188
20.7495 | 274.175 | 1805.2892 | 89.5974 | 25.4264 | 39.9261 | 195.1042 | 40.2903 | 90.6445 | 94.8437 | 95.9313 | 99.146 | 97.0632 | 67.4261 | 29.1957 | 578.2755 | 351.4574 | 578.2755 | 4.6818 | 3.3491 | 0.81056 | 0.82787 | 0.8388 | -0.00062 | 90.4278 | 150.6938 | 1.5275 | 0.81083 | 0.00144 | 3.4555 | 2.1051
20.7498 | 274.1753 | 1802.1831 | 89.6155 | 25.4284 | 39.9276 | 195.1011 | 40.2891 | 90.8199 | 94.851 | 95.6802 | 99.1436 | 95.6747 | 68.3858 | 25.5179 | 575.9543 | 353.4523 | 575.9543 | 4.66 | 3.3851 | 0.81055 | 0.82787 | 0.8388 | -0.00062 | 90.4281 | 150.3437 | 1.5257 | 0.81082 | 0.00144 | 3.4574 | 2.1069
20.7501 | 274.1755 | 1805.4222 | 89.6547 | 25.4202 | 39.9341 | 195.1017 | 40.2837 | 89.9577 | 94.832 | 95.8482 | 99.1499 | 92.3665 | 67.9324 | 23.5128 | 570.4033 | 355.959 | 570.4033 | 4.6794 | 3.534 | 0.8109 | 0.82787 | 0.8388 | -0.00062 | 90.4299 | 150.4981 | 1.5272 | 0.81117 | 0.00144 | 3.412 | 2.0622
20.7503 | 274.1758 | 1803.8281 | 89.4817 | 25.4225 | 39.9332 | 195.1231 | 40.2882 | 90.0864 | 94.819 | 95.9866 | 99.146 | 89.5101 | 68.8489 | 23.4278 | 576.7251 | 358.8364 | 576.7251 | 4.6622 | 3.712 | 0.81087 | 0.82787 | 0.8388 | -0.00062 | 90.4339 | 150.9119 | 1.5281 | 0.81114 | 0.00145 | 3.4156 | 2.0657
20.7506 | 274.1761 | 1803.8278 | 89.4878 | 25.4275 | 39.953 | 195.1249 | 40.3523 | 90.3484 | 94.8201 | 96.3649 | 99.147 | 87.7462 | 68.3997 | 22.4642 | 577.0108 | 359.347 | 577.0108 | 4.6886 | 3.8633 | 0.8104 | 0.82787 | 0.8388 | -0.00062 | 90.4328 | 150.6515 | 1.526 | 0.81067 | 0.00144 | 3.4757 | 2.125
20.7509 | 274.1764 | 1803.8297 | 89.8031 | 25.4443 | 39.9286 | 195.1212 | 40.2927 | 90.7524 | 94.8555 | 96.3222 | 99.1517 | 82.7282 | 68.8957 | 22.6548 | 576.6415 | 356.1199 | 576.6415 | 4.6804 | 3.864 | 0.80979 | 0.82787 | 0.8388 | -0.00062 | 90.4355 | 150.6 | 1.5242 | 0.81006 | 0.00144 | 3.5542 | 2.2025
20.7512 | 274.1767 | 1805.4171 | 89.7266 | 25.4374 | 39.9416 | 195.1604 | 40.3066 | 90.4359 | 94.8246 | 95.7899 | 99.1468 | 80.4033 | 68.8838 | 23.2532 | 573.9873 | 359.1314 | 573.9873 | 4.6712 | 3.6894 | 0.81005 | 0.82787 | 0.8388 | -0.00062 | 90.4662 | 150.2031 | 1.5235 | 0.81034 | 0.00144 | 3.5183 | 2.1671
20.7514 | 274.1769 | 1802.2228 | 89.5564 | 25.4568 | 39.9168 | 195.1568 | 40.3073 | 90.3372 | 94.8259 | 95.6564 | 99.1424 | 78.4653 | 69.3489 | 20.5983 | 574.9584 | 359.8046 | 574.9584 | 4.6866 | 3.5904 | 0.81052 | 0.82787 | 0.8388 | -0.00062 | 90.4489 | 150.6905 | 1.5234 | 0.8108 | 0.00144 | 3.4589 | 2.1085
20.7517 | 274.1772 | 1805.3821 | 89.5799 | 25.4499 | 39.9259 | 195.1631 | 40.2777 | 90.4336 | 94.8156 | 96.2134 | 99.1554 | 76.0801 | 69.3359 | 22.2091 | 573.9458 | 358.2005 | 573.9458 | 4.6886 | 3.572 | 0.8106 | 0.82787 | 0.8388 | -0.00062 | 90.4392 | 150.63 | 1.5198 | 0.81087 | 0.00144 | 3.4503 | 2.1
20.752 | 274.1775 | 1803.8526 | 89.6525 | 25.4539 | 39.929 | 195.184 | 40.2831 | 90.4721 | 94.7968 | 96.182 | 99.1531 | 75.1599 | 68.8625 | 25.398 | 573.7146 | 354.4646 | 573.7146 | 4.6742 | 3.6044 | 0.8109 | 0.82787 | 0.8388 | -0.00062 | 90.4296 | 151.0688 | 1.52 | 0.81117 | 0.00145 | 3.4124 | 2.0626
20.7523 | 274.1778 | 1803.7842 | 89.5495 | 25.452 | 39.9369 | 195.173 | 40.2856 | 90.2561 | 94.8085 | 96.085 | 99.1417 | 72.5704 | 68.8405 | 27.6656 | 573.9283 | 353.6296 | 573.9283 | 4.6319 | 3.7555 | 0.81097 | 0.82787 | 0.8388 | -0.00062 | 90.4203 | 150.4542 | 1.5216 | 0.81123 | 0.00144 | 3.4047 | 2.055
20.7526 | 274.178 | 1803.6444 | 89.4778 | 25.462 | 39.9406 | 195.1593 | 40.2715 | 90.3889 | 94.8182 | 96.0282 | 99.1492 | 73.3229 | 68.8653 | 24.6834 | 577.1626 | 354.2947 | 577.1626 | 4.6311 | 3.766 | 0.81095 | 0.82787 | 0.8388 | -0.00062 | 90.413 | 150.1302 | 1.5139 | 0.81121 | 0.00144 | 3.4075 | 2.0577
20.7528 | 274.1783 | 1805.4113 | 89.382 | 25.4525 | 39.9296 | 195.1732 | 40.2853 | 90.1742 | 94.8127 | 95.8589 | 99.1507 | 69.322 | 68.3614 | 26.366 | 574.7981 | 350.5484 | 574.7981 | 4.6433 | 3.7484 | 0.81104 | 0.82787 | 0.8388 | -0.00062 | 90.4124 | 150.3196 | 1.5167 | 0.81129 | 0.00144 | 3.3963 | 2.0467
20.7531 | 274.1786 | 1803.8087 | 89.5988 | 25.4681 | 39.9355 | 195.179 | 40.2826 | 90.5053 | 94.843 | 95.9195 | 99.1461 | 69.9214 | 68.8558 | 27.1181 | 571.4726 | 347.9864 | 571.4726 | 4.6665 | 3.664 | 0.80979 | 0.82787 | 0.8388 | -0.00062 | 90.4162 | 150.6453 | 1.5189 | 0.81004 | 0.00144 | 3.5562 | 2.2045
20.7534 | 274.1789 | 1803.766 | 89.6375 | 25.4325 | 39.9272 | 195.2008 | 40.2709 | 90.3813 | 94.8407 | 95.9609 | 99.1477 | 71.5895 | 68.3993 | 26.972 | 571.297 | 354.8028 | 571.297 | 4.6551 | 3.5854 | 0.81027 | 0.82787 | 0.8388 | -0.00062 | 90.4069 | 150.7646 | 1.5149 | 0.81053 | 0.00144 | 3.4944 | 2.1435
20.7537 | 274.1792 | 1803.8039 | 89.4571 | 25.4656 | 39.931 | 195.2084 | 40.2764 | 90.2787 | 94.8491 | 96.0651 | 99.1458 | 73.4652 | 67.8792 | 24.8725 | 577.1352 | 353.5266 | 577.1352 | 4.6753 | 3.4821 | 0.81007 | 0.82787 | 0.8388 | -0.00062 | 90.3856 | 150.3353 | 1.5159 | 0.81031 | 0.00144 | 3.5221 | 2.1709
20.7539 | 274.1794 | 1803.8171 | 89.4163 | 25.473 | 39.9278 | 195.2419 | 40.2858 | 90.3343 | 94.8498 | 95.6916 | 99.1456 | 76.3421 | 68.3508 | 24.0863 | 576.6289 | 352.3751 | 576.6289 | 4.6626 | 3.3516 | 0.81053 | 0.82787 | 0.8388 | -0.00062 | 90.3921 | 150.4526 | 1.5205 | 0.81078 | 0.00144 | 3.4626 | 2.1121
20.7542 | 274.1797 | 1803.7631 | 89.5285 | 25.4715 | 39.9247 | 195.219 | 40.2757 | 90.4933 | 94.8598 | 95.7311 | 99.1416 | 77.0663 | 67.8924 | 22.8414 | 574.7404 | 357.5111 | 574.7404 | 4.6687 | 3.3455 | 0.81081 | 0.82787 | 0.8388 | -0.00062 | 90.3909 | 150.3687 | 1.522 | 0.81105 | 0.00144 | 3.427 | 2.077
20.7545 | 274.18 | 1803.8315 | 89.6712 | 25.4771 | 39.9288 | 195.216 | 40.2841 | 90.4918 | 94.8672 | 96.1344 | 99.1355 | 73.8384 | 68.3727 | 22.3199 | 574.5677 | 357.8709 | 574.5677 | 4.6481 | 3.6173 | 0.81064 | 0.82787 | 0.8388 | -0.00062 | 90.3957 | 150.3591 | 1.5238 | 0.81089 | 0.00144 | 3.448 | 2.0977
20.7548 | 274.1803 | 1802.2435 | 89.6556 | 25.4717 | 39.9285 | 195.2199 | 40.3284 | 89.9892 | 94.8429 | 96.0911 | 99.1449 | 76.4424 | 67.9355 | 21.2929 | 573.9812 | 358.9942 | 573.9812 | 4.6642 | 3.5407 | 0.811 | 0.82787 | 0.8388 | -0.00062 | 90.3939 | 150.3356 | 1.525 | 0.81124 | 0.00144 | 3.4027 | 2.053
20.7551 | 274.1805 | 1803.8104 | 89.6643 | 25.4808 | 39.9298 | 195.1936 | 40.2818 | 90.4429 | 94.841 | 96.0959 | 99.1497 | 78.4938 | 68.3687 | 29.1376 | 574.1393 | 351.6438 | 574.1393 | 4.6718 | 3.7144 | 0.81095 | 0.82787 | 0.8388 | -0.00062 | 90.4007 | 150.5551 | 1.5261 | 0.8112 | 0.00144 | 3.4082 | 2.0584
20.7553 | 274.1808 | 1803.8219 | 89.5881 | 25.4713 | 39.9269 | 195.2271 | 40.3138 | 90.4897 | 94.8636 | 96.0095 | 99.1407 | 87.3839 | 67.8943 | 28.3991 | 575.2444 | 351.9025 | 575.2444 | 4.6665 | 3.6993 | 0.80999 | 0.82787 | 0.8388 | -0.00062 | 90.4114 | 150.6793 | 1.5226 | 0.81024 | 0.00144 | 3.5309 | 2.1796
20.7556 | 274.1811 | 1805.1904 | 89.6876 | 25.4797 | 39.9425 | 195.1921 | 40.3085 | 90.4669 | 94.877 | 95.8749 | 99.1403 | 92.6613 | 67.4138 | 23.5694 | 577.0764 | 352.3759 | 577.0764 | 4.6535 | 3.5848 | 0.80994 | 0.82787 | 0.8388 | -0.00062 | 90.3761 | 149.8942 | 1.5215 | 0.81017 | 0.00144 | 3.5396 | 2.1881
20.7559 | 274.1814 | 1802.1947 | 89.6708 | 25.4778 | 39.9457 | 195.1886 | 40.3167 | 89.7534 | 94.8367 | 95.8577 | 99.1403 | 92.1124 | 67.9683 | 21.4671 | 575.0355 | 356.384 | 575.0355 | 4.6534 | 3.5359 | 0.81052 | 0.82787 | 0.8388 | -0.00062 | 90.387 | 149.7212 | 1.5246 | 0.81077 | 0.00143 | 3.464 | 2.1135
20.7562 | 274.1817 | 1805.45 | 89.6912 | 25.461 | 39.9391 | 195.2072 | 40.3014 | 90.3975 | 94.8533 | 95.9768 | 99.1516 | 88.7748 | 67.4207 | 25.5269 | 574.6408 | 354.6758 | 574.6408 | 4.6882 | 3.452 | 0.81073 | 0.82787 | 0.8388 | -0.00062 | 90.383 | 150.5533 | 1.5238 | 0.81097 | 0.00144 | 3.4378 | 2.0876
20.7564 | 274.1819 | 1802.2404 | 89.6835 | 25.4593 | 39.9393 | 195.203 | 40.2605 | 90.5627 | 94.8648 | 95.9979 | 99.1471 | 92.9824 | 67.4141 | 25.3759 | 572.729 | 353.7694 | 572.729 | 4.7016 | 3.4638 | 0.81095 | 0.82787 | 0.8388 | -0.00062 | 90.3863 | 150.4123 | 1.521 | 0.81119 | 0.00144 | 3.4097 | 2.0599
20.7567 | 274.1822 | 1805.4411 | 89.5955 | 25.4615 | 39.9237 | 195.1961 | 40.2877 | 90.9267 | 94.8391 | 96.2033 | 99.1428 | 122.349 | 67.4258 | 22.4918 | 575.2115 | 358.7925 | 575.2115 | 4.6893 | 3.6004 | 0.81097 | 0.82787 | 0.8388 | -0.00062 | 90.3843 | 150.2265 | 1.5176 | 0.81121 | 0.00144 | 3.4065 | 2.0568
20.757 | 274.1825 | 1803.7679 | 89.6265 | 25.4687 | 39.9499 | 195.2017 | 40.2795 | 90.2054 | 94.8171 | 96.0855 | 99.1458 | 175.7319 | 67.4145 | 21.889 | 577.1345 | 357.9426 | 577.1345 | 4.7031 | 3.6456 | 0.81017 | 0.82787 | 0.8388 | -0.00062 | 90.3774 | 150.2088 | 1.5176 | 0.81041 | 0.00144 | 3.5097 | 2.1586
20.7573 | 274.1828 | 1803.7907 | 89.5011 | 25.4692 | 39.9365 | 195.2118 | 40.2825 | 89.8984 | 94.8411 | 95.6606 | 99.1593 | 204.9463 | 67.4562 | 26.4416 | 575.2794 | 350.2287 | 575.2794 | 4.694 | 3.6558 | 0.81078 | 0.82787 | 0.8388 | -0.00062 | 90.3751 | 149.929 | 1.5205 | 0.81102 | 0.00144 | 3.432 | 2.0819
20.7576 | 274.183 | 1803.8195 | 89.6033 | 25.4435 | 39.9478 | 195.2303 | 40.3013 | 90.506 | 94.8377 | 96.0376 | 99.1515 | 201.4488 | 67.4466 | 25.9244 | 574.88 | 354.1749 | 574.88 | 4.6704 | 3.5494 | 0.81013 | 0.82787 | 0.8388 | -0.00062 | 90.3799 | 150.138 | 1.5167 | 0.81036 | 0.00144 | 3.5154 | 2.1642
20.7578 | 274.1833 | 1803.8117 | 89.6002 | 25.4645 | 39.9515 | 195.2173 | 40.2783 | 90.7322 | 94.8397 | 96.1008 | 99.1492 | 189.9719 | 67.4148 | 25.7929 | 571.2892 | 355.2137 | 571.2892 | 4.6807 | 3.4866 | 0.81051 | 0.82787 | 0.8388 | -0.00062 | 90.3797 | 150.4673 | 1.5143 | 0.81074 | 0.00144 | 3.4668 | 2.1162
20.7581 | 274.1836 | 1803.8051 | 89.5562 | 25.4582 | 39.94 | 195.23 | 40.2921 | 90.4214 | 94.8585 | 95.9539 | 99.1478 | 188.0596 | 67.9568 | 29.5557 | 574.6116 | 349.4098 | 574.6116 | 4.6852 | 3.383 | 0.81035 | 0.82787 | 0.8388 | -0.00062 | 90.3922 | 150.5209 | 1.515 | 0.81059 | 0.00144 | 3.4857 | 2.135
20.7584 | 274.1839 | 1802.2349 | 89.417 | 25.4719 | 39.9367 | 195.2448 | 40.2938 | 90.001 | 94.8631 | 95.5897 | 99.147 | 185.1164 | 67.9466 | 27.0398 | 575.7364 | 353.0821 | 575.7364 | 4.6495 | 3.3366 | 0.8108 | 0.82787 | 0.8388 | -0.00062 | 90.3778 | 150.3384 | 1.5148 | 0.81103 | 0.00144 | 3.4296 | 2.0796
20.7587 | 274.1842 | 1807.006 | 89.5305 | 25.4802 | 39.9328 | 195.2373 | 40.3252 | 90.4706 | 94.8508 | 95.6182 | 99.142 | 178.8501 | 67.545 | 25.5187 | 576.3854 | 353.5722 | 576.3854 | 4.659 | 3.2691 | 0.81099 | 0.82787 | 0.8388 | -0.00062 | 90.3878 | 149.9647 | 1.5161 | 0.81123 | 0.00144 | 3.4042 | 2.0544
20.7589 | 274.1845 | 1802.1973 | 89.6874 | 25.4563 | 39.9295 | 195.2281 | 40.308 | 90.4227 | 94.8859 | 95.7886 | 99.1428 | 174.0353 | 67.8572 | 23.5948 | 575.2363 | 356.7461 | 575.2363 | 4.6738 | 3.4544 | 0.81091 | 0.82787 | 0.8388 | -0.00062 | 90.3906 | 150.4611 | 1.519 | 0.81115 | 0.00144 | 3.4148 | 2.0649
20.7592 | 274.1847 | 1805.4368 | 89.5789 | 25.4638 | 39.9417 | 195.2354 | 40.3058 | 90.2601 | 94.8262 | 95.9259 | 99.1433 | 165.8097 | 67.9153 | 24.1543 | 575.0568 | 355.7719 | 575.0568 | 4.6707 | 3.5624 | 0.8102 | 0.82787 | 0.8388 | -0.00062 | 90.3893 | 150.3854 | 1.5136 | 0.81044 | 0.00144 | 3.5057 | 2.1547
20.7595 | 274.185 | 1803.8196 | 89.8161 | 25.4499 | 39.9179 | 195.2132 | 40.3169 | 90.531 | 94.8261 | 95.9637 | 99.1479 | 162.9757 | 67.8998 | 24.2265 | 573.1068 | 356.0348 | 573.1068 | 4.6625 | 3.678 | 0.80974 | 0.82787 | 0.8388 | -0.00062 | 90.381 | 150.0116 | 1.5154 | 0.80998 | 0.00144 | 3.5641 | 2.2123
20.7598 | 274.1853 | 1803.7801 | 89.7339 | 25.4521 | 39.929 | 195.2096 | 40.3122 | 90.3095 | 94.8229 | 96.3582 | 99.1487 | 163.9044 | 67.4619 | 21.6832 | 574.3346 | 358.2165 | 574.3346 | 4.6821 | 3.75 | 0.80947 | 0.82787 | 0.8388 | -0.00062 | 90.3925 | 150.0808 | 1.5124 | 0.80971 | 0.00144 | 3.5987 | 2.2465
20.7601 | 274.1855 | 1803.8211 | 89.6274 | 25.4427 | 39.927 | 195.2011 | 40.3182 | 89.6757 | 94.8324 | 96.0934 | 99.143 | 161.1823 | 67.8989 | 22.5785 | 574.6869 | 357.2761 | 574.6869 | 4.637 | 3.3956 | 0.80984 | 0.82787 | 0.8388 | -0.00062 | 90.3849 | 150.2462 | 1.5089 | 0.81008 | 0.00144 | 3.5517 | 2.2
20.7603 | 274.1858 | 1803.8286 | 89.6089 | 25.4275 | 39.9343 | 195.2451 | 40.283 | 90.4404 | 94.8066 | 96.0386 | 99.1421 | 158.7345 | 67.9206 | 22.2522 | 576.8224 | 357.099 | 576.8224 | 4.6693 | 3.403 | 0.80991 | 0.82787 | 0.8388 | -0.00062 | 90.3845 | 149.9258 | 1.509 | 0.81015 | 0.00144 | 3.5425 | 2.1909
20.7606 | 274.1861 | 1803.8129 | 89.6304 | 25.4561 | 39.9346 | 195.2381 | 40.3103 | 90.4967 | 94.8273 | 96.1772 | 99.1396 | 156.0576 | 68.424 | 21.8916 | 575.704 | 357.9187 | 575.704 | 4.6859 | 3.4473 | 0.80947 | 0.82787 | 0.8388 | -0.00062 | 90.3953 | 150.4333 | 1.5071 | 0.80971 | 0.00144 | 3.5988 | 2.2466
20.7609 | 274.1864 | 1803.796 | 89.6559 | 25.4516 | 39.9283 | 195.2296 | 40.2972 | 90.4668 | 94.8393 | 96.1911 | 99.1495 | 146.7315 | 66.9521 | 27.4695 | 570.9002 | 350.8187 | 570.9002 | 4.6391 | 3.5449 | 0.81004 | 0.82787 | 0.8388 | -0.00062 | 90.386 | 150.5364 | 1.5094 | 0.81028 | 0.00144 | 3.5264 | 2.1751
20.7612 | 274.1866 | 1805.4125 | 89.5862 | 25.4806 | 39.9384 | 195.227 | 40.2991 | 90.1167 | 94.8318 | 95.9051 | 99.1514 | 147.2085 | 67.4017 | 25.1724 | 574.8693 | 353.7191 | 574.8693 | 4.628 | 3.6269 | 0.81041 | 0.82787 | 0.8388 | -0.00062 | 90.4028 | 150.1676 | 1.5138 | 0.81066 | 0.00144 | 3.4772 | 2.1265
20.7614 | 274.187 | 1803.7852 | 89.4511 | 25.4581 | 39.934 | 195.2327 | 40.319 | 89.8952 | 94.8204 | 96.036 | 99.1385 | 147.7832 | 67.4147 | 25.7215 | 575.0491 | 351.4252 | 575.0491 | 4.6469 | 3.6332 | 0.81049 | 0.82787 | 0.8388 | -0.00062 | 90.4053 | 149.9851 | 1.5129 | 0.81074 | 0.00144 | 3.4667 | 2.1162
20.7617 | 274.1872 | 1804.1343 | 89.5335 | 25.501 | 39.9218 | 195.2332 | 40.345 | 90.6068 | 94.836 | 95.8611 | 99.1417 | 145.3029 | 67.4861 | 27.2733 | 576.9797 | 351.4047 | 576.9797 | 4.6379 | 3.6681 | 0.8106 | 0.82787 | 0.8388 | -0.00062 | 90.4141 | 150.0085 | 1.513 | 0.81086 | 0.00144 | 3.4516 | 2.1012
20.762 | 274.1875 | 1803.7773 | 89.7771 | 25.4808 | 39.9186 | 195.2626 | 40.2984 | 90.5043 | 94.8473 | 95.9473 | 99.142 | 146.6799 | 67.8983 | 27.2296 | 573.6943 | 354.0037 | 573.6943 | 4.6288 | 3.6685 | 0.80951 | 0.82787 | 0.8388 | -0.00062 | 90.4024 | 150.2528 | 1.5114 | 0.80976 | 0.00144 | 3.5925 | 2.2403
20.7623 | 274.1878 | 1803.8522 | 89.5648 | 25.4931 | 39.9367 | 195.2422 | 40.316 | 90.302 | 94.8309 | 95.9819 | 99.1408 | 143.181 | 68.3806 | 26.9247 | 575.609 | 351.2594 | 575.609 | 4.6372 | 3.5361 | 0.80986 | 0.82787 | 0.8388 | -0.00062 | 90.4064 | 150.346 | 1.512 | 0.81011 | 0.00144 | 3.5478 | 2.1962
20.7626 | 274.188 | 1805.2565 | 89.4831 | 25.485 | 39.9339 | 195.2282 | 40.3092 | 90.0494 | 94.8568 | 95.9255 | 99.1458 | 135.0428 | 67.9121 | 24.606 | 573.1569 | 351.7319 | 573.1569 | 4.6536 | 3.4331 | 0.81011 | 0.82787 | 0.8388 | -0.00062 | 90.3941 | 150.5135 | 1.5115 | 0.81036 | 0.00144 | 3.5158 | 2.1646
20.7628 | 274.1883 | 1803.8499 | 89.5144 | 25.4791 | 39.9352 | 195.2269 | 40.3107 | 90.2481 | 94.8472 | 95.9901 | 99.1556 | 135.0314 | 67.4529 | 25.495 | 573.4595 | 355.0376 | 573.4595 | 4.648 | 3.4319 | 0.81015 | 0.82787 | 0.8388 | -0.00062 | 90.4058 | 149.9338 | 1.5147 | 0.8104 | 0.00144 | 3.5107 | 2.1596
20.7631 | 274.1886 | 1803.8853 | 89.6706 | 25.4852 | 39.9164 | 195.2173 | 40.3203 | 90.4216 | 94.8453 | 95.6594 | 99.1442 | 137.1825 | 67.9344 | 23.8313 | 574.6614 | 356.354 | 574.6614 | 4.6647 | 3.3796 | 0.81041 | 0.82787 | 0.8388 | -0.00062 | 90.4094 | 150.1227 | 1.518 | 0.81066 | 0.00144 | 3.4773 | 2.1266
20.7634 | 274.1889 | 1803.5996 | 89.5388 | 25.48 | 39.9342 | 195.2082 | 40.2906 | 90.3452 | 94.8572 | 96.0734 | 99.1447 | 136.7013 | 67.8856 | 20.8193 | 577.614 | 357.3495 | 577.614 | 4.6673 | 3.5465 | 0.81044 | 0.82787 | 0.8388 | -0.00062 | 90.3933 | 150.1646 | 1.5197 | 0.81068 | 0.00144 | 3.4744 | 2.1238
20.7637 | 274.1891 | 1803.8499 | 89.5864 | 25.4748 | 39.9293 | 195.2258 | 40.2873 | 90.4408 | 94.8587 | 96.1351 | 99.145 | 132.5408 | 67.8889 | 23.0472 | 575.2869 | 358.0697 | 575.2869 | 4.6682 | 3.6703 | 0.81047 | 0.82787 | 0.8388 | -0.00062 | 90.3891 | 150.1792 | 1.5127 | 0.81071 | 0.00144 | 3.4707 | 2.1201
20.7639 | 274.1894 | 1802.1804 | 89.5587 | 25.47 | 39.9421 | 195.2215 | 40.2915 | 90.5536 | 94.8799 | 96.0686 | 99.1491 | 129.3783 | 68.8191 | 24.752 | 569.7929 | 353.6049 | 569.7929 | 4.662 | 3.6969 | 0.8105 | 0.82787 | 0.8388 | -0.00062 | 90.3783 | 150.3334 | 1.513 | 0.81073 | 0.00144 | 3.4683 | 2.1178
20.7642 | 274.1897 | 1805.47 | 89.6881 | 25.4543 | 39.943 | 195.2512 | 40.2949 | 90.2332 | 94.8599 | 95.8525 | 99.14 | 122.6823 | 68.3537 | 23.9489 | 570.5723 | 354.4405 | 570.5723 | 4.6478 | 3.6395 | 0.80929 | 0.82787 | 0.8388 | -0.00062 | 90.3888 | 150.4503 | 1.512 | 0.80953 | 0.00144 | 3.6219 | 2.2693
20.7645 | 274.19 | 1802.2168 | 89.5858 | 25.4672 | 39.9484 | 195.2451 | 40.283 | 90.2773 | 94.8572 | 95.7554 | 99.1526 | 124.8017 | 68.3598 | 20.7617 | 576.801 | 359.8268 | 576.801 | 4.6464 | 3.509 | 0.8099 | 0.82787 | 0.8388 | -0.00062 | 90.3882 | 149.9646 | 1.5123 | 0.81014 | 0.00144 | 3.5442 | 2.1926
20.7648 | 274.1903 | 1805.4122 | 89.5 | 25.4699 | 39.926 | 195.2586 | 40.2679 | 90.4417 | 94.9038 | 95.7933 | 99.1489 | 124.2137 | 67.9127 | 22.763 | 576.5182 | 357.1136 | 576.5182 | 4.6509 | 3.501 | 0.81262 | 0.82787 | 0.8388 | -0.00062 | 90.3916 | 150.485 | 1.5181 | 0.81287 | 0.00144 | 3.1961 | 1.8491
20.7651 | 274.1905 | 1803.7901 | 89.7485 | 25.4821 | 39.9249 | 195.2774 | 40.2724 | 90.705 | 94.8912 | 95.9784 | 99.1392 | 124.0004 | 67.8928 | 25.3661 | 573.995 | 353.8151 | 573.995 | 4.6675 | 3.4689 | 0.80943 | 0.82787 | 0.8388 | -0.00062 | 90.3768 | 150.0694 | 1.4889 | 0.80967 | 0.00144 | 3.6047 | 2.2524
20.7653 | 274.1908 | 1803.7947 | 89.6335 | 25.4985 | 39.932 | 195.2791 | 40.2743 | 90.2716 | 94.8468 | 96.0777 | 99.1425 | 122.8473 | 67.9295 | 25.4969 | 573.4311 | 351.5583 | 573.4311 | 4.6484 | 3.5097 | 0.80841 | 0.82787 | 0.8388 | -0.00062 | 90.3992 | 150.1903 | 1.4668 | 0.80866 | 0.00144 | 3.734 | 2.38
20.7656 | 274.1911 | 1803.776 | 89.4052 | 25.4814 | 39.9457 | 195.2807 | 40.2818 | 89.7757 | 94.8117 | 96.3013 | 99.1524 | 120.2845 | 67.4589 | 21.5644 | 575.9536 | 356.1328 | 575.9536 | 4.6415 | 3.6209 | 0.80765 | 0.82787 | 0.8388 | -0.00062 | 90.371 | 150.3638 | 1.4843 | 0.80789 | 0.00144 | 3.8334 | 2.4781
20.7659 | 274.1914 | 1803.8209 | 89.7565 | 25.4817 | 39.935 | 195.298 | 40.3119 | 90.5564 | 94.8239 | 96.0141 | 99.1415 | 116.7225 | 67.87 | 22.0845 | 574.1092 | 357.9828 | 574.1092 | 4.6555 | 3.6021 | 0.80797 | 0.82787 | 0.8388 | -0.00062 | 90.3755 | 150.3822 | 1.5018 | 0.8082 | 0.00144 | 3.7924 | 2.4376
20.7662 | 274.1916 | 1805.3907 | 89.6192 | 25.4958 | 39.9286 | 195.2796 | 40.2841 | 90.3446 | 94.8407 | 95.6785 | 99.1504 | 115.4491 | 66.9929 | 25.862 | 573.5457 | 353.0161 | 573.5457 | 4.6604 | 3.5972 | 0.80785 | 0.82787 | 0.8388 | -0.00062 | 90.3728 | 149.8844 | 1.5098 | 0.80808 | 0.00144 | 3.8079 | 2.4529
20.7664 | 274.1919 | 1802.2154 | 89.5313 | 25.5011 | 39.9357 | 195.2628 | 40.2771 | 90.0745 | 94.8365 | 96.0753 | 99.149 | 117.6817 | 66.4373 | 25.1336 | 577.5511 | 356.0217 | 577.5511 | 4.7 | 3.482 | 0.80822 | 0.82787 | 0.8388 | -0.00062 | 90.371 | 149.8534 | 1.4997 | 0.80845 | 0.00144 | 3.7611 | 2.4067
20.7667 | 274.1922 | 1805.4325 | 89.4751 | 25.4973 | 39.9322 | 195.2877 | 40.2411 | 90.3329 | 94.8474 | 96.1687 | 99.1568 | 116.0053 | 66.4951 | 26.6099 | 577.9451 | 350.3311 | 577.9451 | 4.6757 | 3.4114 | 0.80821 | 0.82787 | 0.8388 | -0.00062 | 90.3696 | 150.3411 | 1.4923 | 0.80844 | 0.00144 | 3.7614 | 2.4071
20.767 | 274.1925 | 1803.8085 | 89.5779 | 25.498 | 39.9313 | 195.2782 | 40.2837 | 90.5494 | 94.8627 | 96.1357 | 99.1495 | 117.3077 | 66.5018 | 29.9035 | 575.4326 | 349.1851 | 575.4326 | 4.6959 | 3.2737 | 0.80832 | 0.82787 | 0.8388 | -0.00062 | 90.3523 | 150.0936 | 1.4966 | 0.80854 | 0.00144 | 3.7495 | 2.3952
20.7673 | 274.1928 | 1803.7775 | 89.6285 | 25.491 | 39.9469 | 195.2911 | 40.2731 | 90.0619 | 94.8448 | 95.6096 | 99.1359 | 112.7911 | 66.7019 | 25.4433 | 571.6157 | 355.4601 | 571.6157 | 4.6835 | 3.2338 | 0.80778 | 0.82787 | 0.8388 | -0.00062 | 90.3527 | 149.943 | 1.5032 | 0.808 | 0.00144 | 3.8185 | 2.4633
20.7676 | 274.1931 | 1805.4423 | 89.6503 | 25.4853 | 39.9324 | 195.2825 | 40.2775 | 90.603 | 94.8458 | 95.6208 | 99.1429 | 111.3006 | 66.472 | 25.9432 | 575.391 | 353.3358 | 575.391 | 4.6907 | 3.247 | 0.80791 | 0.82787 | 0.8388 | -0.00062 | 90.3428 | 149.8153 | 1.5073 | 0.80812 | 0.00144 | 3.8031 | 2.4482
20.7678 | 274.1933 | 1803.6508 | 89.591 | 25.4877 | 39.95 | 195.2715 | 40.2637 | 90.5739 | 94.874 | 95.7953 | 99.1475 | 111.8266 | 66.0031 | 24.484 | 577.811 | 355.6798 | 577.811 | 4.7065 | 3.3596 | 0.80838 | 0.82787 | 0.8388 | -0.00062 | 90.3649 | 150.2185 | 1.5081 | 0.80861 | 0.00144 | 3.7409 | 2.3868
20.7681 | 274.1936 | 1805.3967 | 89.6964 | 25.4871 | 39.9446 | 195.3118 | 40.2762 | 90.3747 | 94.8563 | 95.8194 | 99.1524 | 114.4039 | 66.392 | 23.1273 | 576.6339 | 359.1512 | 576.6339 | 4.6908 | 3.5161 | 0.80903 | 0.82787 | 0.8388 | -0.00062 | 90.3877 | 150.2583 | 1.5103 | 0.80928 | 0.00144 | 3.6548 | 2.3018
20.7684 | 274.1939 | 1803.8267 | 89.5088 | 25.4957 | 39.9477 | 195.3336 | 40.2311 | 89.7144 | 94.8775 | 96.1855 | 99.1413 | 115.8086 | 66.4677 | 25.2909 | 573.0717 | 353.5853 | 573.0717 | 4.688 | 3.6452 | 0.80956 | 0.82787 | 0.8388 | -0.00062 | 90.4119 | 149.8355 | 1.5103 | 0.80982 | 0.00144 | 3.5847 | 2.2326
20.7687 | 274.1941 | 1803.79 | 89.6229 | 25.4689 | 39.9449 | 195.2998 | 40.2119 | 90.3398 | 94.8887 | 95.8341 | 99.1495 | 114.0311 | 66.4907 | 23.5535 | 574.9901 | 354.321 | 574.9901 | 4.6717 | 3.4888 | 0.80985 | 0.82787 | 0.8388 | -0.00062 | 90.4068 | 149.8929 | 1.5088 | 0.8101 | 0.00144 | 3.5488 | 2.1972
20.7689 | 274.1944 | 1803.8063 | 89.748 | 25.4876 | 39.9442 | 195.324 | 40.2492 | 90.6238 | 94.8701 | 95.7854 | 99.1473 | 111.031 | 66.4754 | 23.017 | 573.1529 | 358.2467 | 573.1529 | 4.6754 | 3.433 | 0.80995 | 0.82787 | 0.8388 | -0.00062 | 90.4161 | 150.0229 | 1.5079 | 0.81021 | 0.00144 | 3.5345 | 2.183
20.7692 | 274.1947 | 1805.3844 | 89.6238 | 25.4922 | 39.939 | 195.3208 | 40.2618 | 90.5195 | 94.8845 | 96.164 | 99.1441 | 107.1886 | 65.979 | 22.8275 | 573.0034 | 355.64 | 573.0034 | 4.6728 | 3.2689 | 0.80988 | 0.82787 | 0.8388 | -0.00062 | 90.4417 | 149.7406 | 1.5068 | 0.81016 | 0.00143 | 3.542 | 2.1904
20.7695 | 274.195 | 1802.1886 | 89.5106 | 25.5198 | 39.9525 | 195.3062 | 40.2655 | 90.0898 | 94.8823 | 96.1494 | 99.1428 | 108.5473 | 65.8368 | 24.1193 | 573.6272 | 351.7029 | 573.6272 | 4.7006 | 3.2941 | 0.80918 | 0.82787 | 0.8388 | -0.00062 | 90.43 | 149.9854 | 1.5055 | 0.80945 | 0.00144 | 3.6326 | 2.2799
20.7698 | 274.1953 | 1805.3766 | 89.4541 | 25.4902 | 39.9495 | 195.2886 | 40.2572 | 90.1815 | 94.8877 | 96.1845 | 99.1406 | 109.7286 | 66.4615 | 26.5533 | 577.1543 | 353.5346 | 577.1543 | 4.6771 | 3.3962 | 0.81 | 0.82787 | 0.8388 | -0.00062 | 90.4181 | 149.8717 | 1.5066 | 0.81026 | 0.00144 | 3.529 | 2.1777
20.7701 | 274.1956 | 1802.2315 | 89.7613 | 25.4908 | 39.9583 | 195.2856 | 40.2654 | 90.7012 | 94.886 | 95.9518 | 99.1454 | 109.2235 | 66.4577 | 25.0365 | 575.1094 | 353.0673 | 575.1094 | 4.6878 | 3.5055 | 0.80987 | 0.82787 | 0.8388 | -0.00062 | 90.4281 | 149.7494 | 1.5047 | 0.81014 | 0.00144 | 3.5438 | 2.1923
20.7703 | 274.1958 | 1803.8138 | 89.6298 | 25.4825 | 39.9583 | 195.2732 | 40.2463 | 90.5522 | 94.9087 | 95.844 | 99.1431 | 108.1755 | 65.5276 | 24.7755 | 570.9855 | 354.8093 | 570.9855 | 4.6815 | 3.4501 | 0.81003 | 0.82787 | 0.8388 | -0.00062 | 90.4375 | 149.8143 | 1.5044 | 0.81031 | 0.00144 | 3.5226 | 2.1713
20.7706 | 274.1961 | 1803.8117 | 89.5261 | 25.4829 | 39.9471 | 195.2696 | 40.2498 | 90.3944 | 94.8949 | 95.8625 | 99.1401 | 107.8508 | 65.4977 | 26.263 | 571.3213 | 352.3581 | 571.3213 | 4.6884 | 3.4874 | 0.80987 | 0.82787 | 0.8388 | -0.00062 | 90.4404 | 149.7359 | 1.508 | 0.81014 | 0.00143 | 3.5433 | 2.1918
20.7709 | 274.1964 | 1802.4083 | 89.5036 | 25.4993 | 39.9467 | 195.2692 | 40.2201 | 90.6642 | 94.8833 | 95.9854 | 99.1395 | 103.8906 | 65.0575 | 26.35 | 576.486 | 352.276 | 576.486 | 4.6924 | 3.4377 | 0.81034 | 0.82787 | 0.8388 | -0.00062 | 90.4395 | 149.7955 | 1.5119 | 0.81061 | 0.00144 | 3.4835 | 2.1328
20.7712 | 274.1967 | 1805.2641 | 89.6718 | 25.4849 | 39.9437 | 195.2628 | 40.2385 | 90.5154 | 94.8937 | 96.1257 | 99.139 | 104.4176 | 65.4599 | 27.4089 | 576.8164 | 349.9273 | 576.8164 | 4.7041 | 3.3101 | 0.81041 | 0.82787 | 0.8388 | -0.00062 | 90.4477 | 150.0911 | 1.5137 | 0.81069 | 0.00144 | 3.4736 | 2.123
20.7714 | 274.1969 | 1802.258 | 89.5582 | 25.4974 | 39.9482 | 195.2575 | 40.2491 | 90.2895 | 94.9039 | 96.1305 | 99.1504 | 104.6466 | 65.0452 | 23.8902 | 573.7542 | 357.4481 | 573.7542 | 4.6876 | 3.2337 | 0.81047 | 0.82787 | 0.8388 | -0.00062 | 90.4424 | 149.9591 | 1.5138 | 0.81075 | 0.00144 | 3.4664 | 2.1159
20.7717 | 274.1972 | 1803.8345 | 89.6841 | 25.4696 | 39.944 | 195.2655 | 40.2481 | 90.4667 | 94.9226 | 95.7065 | 99.1452 | 101.8507 | 65.53 | 23.053 | 574.3454 | 356.0621 | 574.3454 | 4.64 | 3.1321 | 0.81011 | 0.82787 | 0.8388 | -0.00062 | 90.4521 | 149.7668 | 1.5132 | 0.81039 | 0.00144 | 3.5114 | 2.1602
20.772 | 274.1975 | 1803.8408 | 89.6578 | 25.4845 | 39.9517 | 195.2717 | 40.2608 | 90.5636 | 94.9024 | 95.7375 | 99.1499 | 103.1337 | 65.4923 | 22.7793 | 574.2885 | 355.0218 | 574.2885 | 4.6849 | 3.1229 | 0.80953 | 0.82787 | 0.8388 | -0.00062 | 90.4447 | 149.7745 | 1.5103 | 0.80981 | 0.00144 | 3.5862 | 2.2341
20.7723 | 274.1978 | 1802.1449 | 89.5776 | 25.4966 | 39.947 | 195.2702 | 40.2686 | 90.068 | 94.9173 | 96.0435 | 99.1456 | 101.4397 | 65.5295 | 21.0578 | 573.7804 | 358.6373 | 573.7804 | 4.6391 | 3.3274 | 0.80984 | 0.82787 | 0.8388 | -0.00062 | 90.4459 | 149.6607 | 1.5097 | 0.81012 | 0.00143 | 3.5471 | 2.1955
20.7726 | 274.1981 | 1803.8306 | 89.4815 | 25.5082 | 39.935 | 195.2409 | 40.2689 | 90.0187 | 94.9163 | 96.1486 | 99.1453 | 99.0691 | 65.4926 | 22.1424 | 575.3786 | 356.632 | 575.3786 | 4.663 | 3.3794 | 0.80997 | 0.82787 | 0.8388 | -0.00062 | 90.4526 | 149.5532 | 1.5102 | 0.81025 | 0.00143 | 3.5296 | 2.1782
20.7728 | 274.1983 | 1803.7584 | 89.6036 | 25.5319 | 39.9333 | 195.27 | 40.2756 | 90.493 | 94.8883 | 96.1562 | 99.1521 | 101.0677 | 65.0121 | 28.6449 | 575.9895 | 353.0012 | 575.9895 | 4.6575 | 3.5246 | 0.80975 | 0.82787 | 0.8388 | -0.00062 | 90.4548 | 149.8903 | 1.5076 | 0.81004 | 0.00144 | 3.557 | 2.2053
20.7731 | 274.1986 | 1803.8032 | 89.7071 | 25.5013 | 39.9468 | 195.2731 | 40.2727 | 90.2784 | 94.8796 | 95.8674 | 99.1406 | 102.4427 | 65.488 | 23.9028 | 574.787 | 356.0314 | 574.787 | 4.6411 | 3.3898 | 0.80934 | 0.82787 | 0.8388 | -0.00062 | 90.447 | 149.8512 | 1.4985 | 0.80962 | 0.00144 | 3.6108 | 2.2584
20.7734 | 274.1989 | 1803.809 | 89.4613 | 25.5092 | 39.9373 | 195.2566 | 40.2694 | 90.2246 | 94.9005 | 95.8916 | 99.1359 | 105.7188 | 65.0116 | 20.8274 | 574.8582 | 358.7402 | 574.8582 | 4.6296 | 3.2982 | 0.8085 | 0.82787 | 0.8388 | -0.00062 | 90.4493 | 149.2697 | 1.4438 | 0.80878 | 0.00143 | 3.7183 | 2.3645
20.7737 | 274.1992 | 1805.4055 | 89.5061 | 25.4879 | 39.9357 | 195.247 | 40.2659 | 90.5541 | 94.8904 | 95.9148 | 99.1415 | 103.6817 | 65.4861 | 25.1014 | 571.4709 | 354.4254 | 571.4709 | 4.6407 | 3.2618 | 0.80787 | 0.82787 | 0.8388 | -0.00062 | 90.4434 | 150.4519 | 1.4581 | 0.80814 | 0.00144 | 3.8004 | 2.4455
20.7739 | 274.1994 | 1803.811 | 89.6244 | 25.5009 | 39.9314 | 195.2445 | 40.283 | 90.4936 | 94.9042 | 96.1017 | 99.1464 | 100.9943 | 65.0102 | 24.4517 | 576.0853 | 354.6265 | 576.0853 | 4.6682 | 3.3291 | 0.80784 | 0.82787 | 0.8388 | -0.00062 | 90.4104 | 150.2969 | 1.4876 | 0.8081 | 0.00144 | 3.8057 | 2.4508
20.7742 | 274.1997 | 1803.8044 | 89.5519 | 25.5042 | 39.9507 | 195.2537 | 40.2777 | 89.7167 | 94.8735 | 96.1414 | 99.1477 | 99.1443 | 65.0856 | 25.4052 | 576.9338 | 353.7644 | 576.9338 | 4.6461 | 3.2805 | 0.80848 | 0.82787 | 0.8388 | -0.00062 | 90.4102 | 149.4579 | 1.503 | 0.80873 | 0.00143 | 3.7246 | 2.3707
20.7745 | 274.2 | 1803.1303 | 89.5622 | 25.495 | 39.9356 | 195.233 | 40.2913 | 90.4529 | 94.8796 | 96.2362 | 99.1506 | 100.29 | 65.53 | 22.457 | 575.2371 | 354.9717 | 575.2371 | 4.6435 | 3.409 | 0.80892 | 0.82787 | 0.8388 | -0.00062 | 90.4213 | 149.8104 | 1.5098 | 0.80919 | 0.00144 | 3.6663 | 2.3132
20.7748 | 274.2003 | 1805.3992 | 89.7615 | 25.5114 | 39.9347 | 195.2341 | 40.2879 | 90.6698 | 94.9016 | 95.6693 | 99.1464 | 94.5911 | 65.5299 | 26.4887 | 575.5995 | 352.2841 | 575.5995 | 4.6784 | 3.4212 | 0.80849 | 0.82787 | 0.8388 | -0.00062 | 90.4802 | 150.1938 | 1.5082 | 0.80879 | 0.00144 | 3.7174 | 2.3636
20.7751 | 274.2006 | 1802.175 | 89.6691 | 25.5065 | 39.9368 | 195.2341 | 40.2743 | 90.501 | 94.8976 | 95.739 | 99.141 | 89.3506 | 65.508 | 25.8347 | 572.2211 | 350.6241 | 572.2211 | 4.6584 | 3.4697 | 0.80846 | 0.82787 | 0.8388 | -0.00062 | 90.4438 | 149.6371 | 1.5063 | 0.80873 | 0.00143 | 3.7244 | 2.3705
20.7753 | 274.2008 | 1805.4686 | 89.7512 | 25.5056 | 39.9361 | 195.2523 | 40.2709 | 90.0345 | 94.8962 | 96.2471 | 99.143 | 83.2723 | 66.0243 | 26.2301 | 574.7354 | 354.3468 | 574.7354 | 4.6794 | 3.3144 | 0.80897 | 0.82787 | 0.8388 | -0.00062 | 90.4462 | 150.4107 | 1.5072 | 0.80925 | 0.00144 | 3.658 | 2.305
20.7756 | 274.2011 | 1802.2268 | 89.7111 | 25.5171 | 39.9402 | 195.2779 | 40.2636 | 90.7567 | 94.8951 | 95.9938 | 99.1505 | 81.0783 | 65.5047 | 28.9247 | 576.2954 | 349.989 | 576.2954 | 4.6877 | 3.2201 | 0.80956 | 0.82787 | 0.8388 | -0.00062 | 90.4638 | 150.0429 | 1.5083 | 0.80985 | 0.00144 | 3.5816 | 2.2296
20.7759 | 274.2014 | 1805.4166 | 89.6412 | 25.5205 | 39.9449 | 195.2955 | 40.2681 | 90.4369 | 94.9201 | 96.0356 | 99.1554 | 78.7369 | 65.9934 | 29.4524 | 575.1066 | 352.3489 | 575.1066 | 4.6774 | 3.1895 | 0.80931 | 0.82787 | 0.8388 | -0.00062 | 90.469 | 149.8833 | 1.5079 | 0.8096 | 0.00144 | 3.6129 | 2.2605
20.7762 | 274.2017 | 1803.6801 | 89.5099 | 25.5257 | 39.9299 | 195.3119 | 40.285 | 90.183 | 94.8931 | 95.5681 | 99.1488 | 77.5904 | 66.4923 | 24.7568 | 575.1 | 355.9566 | 575.1 | 4.6589 | 3.1197 | 0.80939 | 0.82787 | 0.8388 | -0.00062 | 90.4859 | 149.5891 | 1.5071 | 0.8097 | 0.00143 | 3.6007 | 2.2484
20.7765 | 274.2019 | 1803.8264 | 89.4226 | 25.5286 | 39.9387 | 195.317 | 40.2949 | 90.397 | 94.8955 | 95.7252 | 99.1335 | 76.9017 | 66.4104 | 25.2805 | 575.0578 | 356.83 | 575.0578 | 4.6643 | 3.1644 | 0.80996 | 0.82787 | 0.8388 | -0.00062 | 90.4846 | 149.7188 | 1.5078 | 0.81026 | 0.00143 | 3.5286 | 2.1773
20.7767 | 274.2022 | 1803.7276 | 89.6613 | 25.5368 | 39.9359 | 195.2989 | 40.3125 | 90.5476 | 94.9048 | 95.9787 | 99.1455 | 76.7534 | 66.4749 | 23.592 | 572.8923 | 358.3352 | 572.8923 | 4.6692 | 3.4545 | 0.81002 | 0.82787 | 0.8388 | -0.00062 | 90.4767 | 150.2596 | 1.5087 | 0.81031 | 0.00144 | 3.5219 | 2.1706
20.777 | 274.2025 | 1803.9333 | 89.556 | 25.5053 | 39.9369 | 195.3102 | 40.3145 | 90.3043 | 94.888 | 95.9372 | 99.1408 | 80.3556 | 66.5653 | 22.5328 | 574.661 | 356.579 | 574.661 | 4.6555 | 3.627 | 0.8089 | 0.82787 | 0.8388 | -0.00062 | 90.4915 | 150.3216 | 1.5061 | 0.80921 | 0.00144 | 3.6633 | 2.3102
20.7773 | 274.2028 | 1802.1633 | 89.6746 | 25.5398 | 39.9314 | 195.3067 | 40.2851 | 90.2654 | 94.8956 | 96.323 | 99.1415 | 76.5514 | 66.4661 | 22.9831 | 574.0334 | 357.5269 | 574.0334 | 4.6652 | 3.6973 | 0.80932 | 0.82787 | 0.8388 | -0.00062 | 90.496 | 149.7402 | 1.505 | 0.80963 | 0.00143 | 3.6093 | 2.2569
20.7776 | 274.203 | 1803.8151 | 89.7187 | 25.5365 | 39.9365 | 195.291 | 40.2781 | 90.7811 | 94.9085 | 95.8861 | 99.1462 | 73.7416 | 67.4163 | 22.2071 | 577.1591 | 358.1346 | 577.1591 | 4.6584 | 3.6531 | 0.80949 | 0.82787 | 0.8388 | -0.00062 | 90.4857 | 150.1432 | 1.5044 | 0.80979 | 0.00144 | 3.5884 | 2.2363
20.7778 | 274.2033 | 1803.8133 | 89.7164 | 25.5231 | 39.952 | 195.2937 | 40.2886 | 90.2799 | 94.8969 | 95.6855 | 99.1386 | 77.2998 | 67.4231 | 20.2756 | 574.6568 | 361.1205 | 574.6568 | 4.6622 | 3.4799 | 0.81002 | 0.82787 | 0.8388 | -0.00062 | 90.5155 | 149.913 | 1.5042 | 0.81034 | 0.00144 | 3.518 | 2.1668
20.7781 | 274.2036 | 1803.8328 | 89.486 | 25.5313 | 39.9423 | 195.2463 | 40.2682 | 89.9505 | 94.892 | 96.1791 | 99.1416 | 82.0051 | 67.4216 | 22.0991 | 571.8244 | 357.656 | 571.8244 | 4.658 | 3.4164 | 0.81002 | 0.82787 | 0.8388 | -0.00062 | 90.4968 | 149.3496 | 1.5053 | 0.81033 | 0.00143 | 3.5202 | 2.169
20.7784 | 274.2039 | 1803.8014 | 89.5986 | 25.535 | 39.9523 | 195.2396 | 40.2744 | 90.4745 | 94.8967 | 96.162 | 99.1431 | 85.618 | 67.418 | 23.6212 | 575.1554 | 356.0144 | 575.1554 | 4.6592 | 3.4381 | 0.81038 | 0.82787 | 0.8388 | -0.00062 | 90.5011 | 150.3149 | 1.5078 | 0.81069 | 0.00144 | 3.4735 | 2.1229
20.7787 | 274.2042 | 1803.7684 | 89.6345 | 25.5238 | 39.9503 | 195.255 | 40.2658 | 90.4412 | 94.8957 | 96.1913 | 99.1463 | 88.7919 | 67.4683 | 28.5244 | 575.4244 | 351.8099 | 575.4244 | 4.6415 | 3.5723 | 0.81039 | 0.82787 | 0.8388 | -0.00062 | 90.5086 | 149.9685 | 1.5077 | 0.81071 | 0.00144 | 3.4716 | 2.121
20.7789 | 274.2044 | 1805.2207 | 89.5768 | 25.5241 | 39.9503 | 195.223 | 40.278 | 90.3683 | 94.8862 | 95.8068 | 99.1381 | 90.7417 | 68.3464 | 25.5408 | 576.4606 | 353.7409 | 576.4606 | 4.6845 | 3.6887 | 0.81047 | 0.82787 | 0.8388 | -0.00062 | 90.5228 | 150.318 | 1.5107 | 0.81079 | 0.00144 | 3.4605 | 2.11
20.7792 | 274.2047 | 1803.8003 | 89.6569 | 25.5336 | 39.9466 | 195.2459 | 40.2819 | 90.5125 | 94.8851 | 96.1522 | 99.1442 | 90.1607 | 68.3699 | 28.3407 | 574.6408 | 351.6675 | 574.6408 | 4.6782 | 3.4888 | 0.80984 | 0.82787 | 0.8388 | -0.00062 | 90.4872 | 150.0762 | 1.5107 | 0.81015 | 0.00144 | 3.5432 | 2.1916
20.7795 | 274.205 | 1803.7991 | 89.5431 | 25.519 | 39.9484 | 195.2204 | 40.2841 | 89.9448 | 94.894 | 95.9117 | 99.1454 | 88.1089 | 67.8945 | 26.7106 | 575.2358 | 352.1047 | 575.2358 | 4.6878 | 3.617 | 0.81027 | 0.82787 | 0.8388 | -0.00062 | 90.4974 | 150.199 | 1.5125 | 0.81058 | 0.00144 | 3.4881 | 2.1372
20.7798 | 274.2053 | 1803.7895 | 89.6531 | 25.5274 | 39.9451 | 195.2564 | 40.2899 | 90.2594 | 94.9134 | 95.9669 | 99.1434 | 87.7523 | 68.4027 | 27.7587 | 573.5766 | 349.3847 | 573.5766 | 4.6572 | 3.5992 | 0.81019 | 0.82787 | 0.8388 | -0.00062 | 90.4915 | 149.9601 | 1.5126 | 0.8105 | 0.00144 | 3.4979 | 2.1469
20.7801 | 274.2055 | 1802.4101 | 89.7833 | 25.5289 | 39.942 | 195.2467 | 40.2937 | 90.5366 | 94.8848 | 96.0735 | 99.1462 | 93.0204 | 68.3946 | 26.6799 | 573.7907 | 352.0605 | 573.7907 | 4.666 | 3.5439 | 0.80942 | 0.82787 | 0.8388 | -0.00062 | 90.5014 | 150.0101 | 1.5103 | 0.80973 | 0.00144 | 3.5961 | 2.2439
20.7803 | 274.2058 | 1805.3745 | 89.5944 | 25.5282 | 39.9401 | 195.249 | 40.2817 | 90.5271 | 94.9235 | 95.9526 | 99.1395 | 135.6267 | 68.3977 | 25.5653 | 575.4042 | 354.5024 | 575.4042 | 4.6557 | 3.4232 | 0.81006 | 0.82787 | 0.8388 | -0.00062 | 90.482 | 150.0916 | 1.5124 | 0.81036 | 0.00144 | 3.5153 | 2.1641
20.7806 | 274.2061 | 1802.1711 | 89.4506 | 25.5092 | 39.9346 | 195.2722 | 40.2837 | 90.0259 | 94.8981 | 95.6556 | 99.1456 | 163.7626 | 68.4172 | 24.3643 | 577.2007 | 354.9052 | 577.2007 | 4.6713 | 3.4327 | 0.81037 | 0.82787 | 0.8388 | -0.00062 | 90.4811 | 150.0312 | 1.5139 | 0.81067 | 0.00144 | 3.4758 | 2.1252
20.7809 | 274.2064 | 1805.4073 | 89.5288 | 25.5246 | 39.9391 | 195.2258 | 40.2734 | 90.4442 | 94.892 | 95.9531 | 99.1439 | 164.0052 | 68.8586 | 21.2289 | 575.8275 | 360.4916 | 575.8275 | 4.7065 | 3.6283 | 0.81055 | 0.82787 | 0.8388 | -0.00062 | 90.4911 | 149.8775 | 1.5149 | 0.81086 | 0.00144 | 3.4522 | 2.1018
20.7812 | 274.2067 | 1803.8055 | 89.6408 | 25.5222 | 39.9367 | 195.2136 | 40.3097 | 90.4768 | 94.866 | 96.103 | 99.1421 | 157.108 | 69.3724 | 22.8192 | 571.2747 | 356.7454 | 571.2747 | 4.679 | 3.7409 | 0.81037 | 0.82787 | 0.8388 | -0.00062 | 90.4942 | 150.3768 | 1.5134 | 0.81068 | 0.00144 | 3.4748 | 2.1242
20.7814 | 274.2069 | 1803.8302 | 89.6281 | 25.5234 | 39.9304 | 195.2162 | 40.2955 | 90.2324 | 94.8807 | 96.1311 | 99.1462 | 157.3406 | 69.324 | 26.268 | 570.2029 | 355.1816 | 570.2029 | 4.6882 | 3.8765 | 0.81055 | 0.82787 | 0.8388 | -0.00062 | 90.486 | 150.281 | 1.5108 | 0.81085 | 0.00144 | 3.4529 | 2.1025
20.7817 | 274.2072 | 1807.0074 | 89.7488 | 25.5213 | 39.9427 | 195.208 | 40.2918 | 90.6167 | 94.8584 | 95.9111 | 99.1481 | 154.3106 | 69.7984 | 25.7186 | 574.8881 | 354.5058 | 574.8881 | 4.702 | 3.7653 | 0.80939 | 0.82787 | 0.8388 | -0.00062 | 90.4868 | 150.3506 | 1.5076 | 0.80969 | 0.00144 | 3.6017 | 2.2494
20.782 | 274.2075 | 1802.1943 | 89.6894 | 25.5163 | 39.935 | 195.1853 | 40.3024 | 90.4588 | 94.8529 | 95.8858 | 99.1449 | 151.1087 | 69.8521 | 25.035 | 576.5456 | 353.1382 | 576.5456 | 4.6801 | 3.8066 | 0.80977 | 0.82787 | 0.8388 | -0.00062 | 90.5009 | 149.8314 | 1.5089 | 0.81009 | 0.00144 | 3.5509 | 2.1992
20.7823 | 274.2078 | 1805.4173 | 89.4258 | 25.5052 | 39.9373 | 195.1941 | 40.3069 | 89.8509 | 94.876 | 95.7585 | 99.1492 | 148.7497 | 69.8362 | 22.1797 | 573.5552 | 354.1264 | 573.5552 | 4.6725 | 3.6713 | 0.80961 | 0.82787 | 0.8388 | -0.00062 | 90.4968 | 150.1772 | 1.5107 | 0.80992 | 0.00144 | 3.5728 | 2.2208
20.7826 | 274.208 | 1802.1892 | 89.5936 | 25.4966 | 39.9406 | 195.1973 | 40.3123 | 90.4792 | 94.8791 | 95.9236 | 99.1357 | 143.4697 | 69.7935 | 26.1002 | 573.643 | 351.0085 | 573.643 | 4.7076 | 3.6358 | 0.81036 | 0.82787 | 0.8388 | -0.00062 | 90.4915 | 150.5571 | 1.5129 | 0.81066 | 0.00144 | 3.4768 | 2.1261
20.7828 | 274.2083 | 1803.9641 | 89.6269 | 25.5057 | 39.934 | 195.1988 | 40.3048 | 90.476 | 94.8843 | 96.1292 | 99.1448 | 145.1916 | 69.3812 | 25.2642 | 575.2483 | 352.8714 | 575.2483 | 4.6925 | 3.6433 | 0.81042 | 0.82787 | 0.8388 | -0.00062 | 90.494 | 150.0072 | 1.5108 | 0.81073 | 0.00144 | 3.4684 | 2.1178
20.7831 | 274.2086 | 1803.83 | 89.7448 | 25.5029 | 39.9555 | 195.2209 | 40.3114 | 90.7866 | 94.8927 | 96.3022 | 99.145 | 143.8494 | 69.8088 | 20.6148 | 572.5358 | 358.2867 | 572.5358 | 4.6764 | 3.718 | 0.81023 | 0.82787 | 0.8388 | -0.00062 | 90.5011 | 150.281 | 1.5097 | 0.81054 | 0.00144 | 3.493 | 2.1421
20.7834 | 274.2089 | 1803.7712 | 89.5855 | 25.4884 | 39.9541 | 195.2298 | 40.3242 | 90.1775 | 94.9127 | 95.7917 | 99.1329 | 144.2783 | 69.2962 | 25.8 | 573.2799 | 352.7062 | 573.2799 | 4.708 | 3.7502 | 0.80995 | 0.82787 | 0.8388 | -0.00062 | 90.505 | 150.3833 | 1.5078 | 0.81027 | 0.00144 | 3.5278 | 2.1765
20.7837 | 274.2092 | 1802.4016 | 89.746 | 25.4857 | 39.9458 | 195.2217 | 40.3233 | 90.2141 | 94.9035 | 95.6619 | 99.1455 | 141.6413 | 68.3898 | 26.6631 | 577.299 | 353.2599 | 577.299 | 4.6743 | 3.7115 | 0.80935 | 0.82787 | 0.8388 | -0.00062 | 90.4722 | 149.7596 | 1.5071 | 0.80964 | 0.00144 | 3.6076 | 2.2552
20.7839 | 274.2094 | 1803.8073 | 89.7662 | 25.5003 | 39.9406 | 195.2713 | 40.2999 | 90.5451 | 94.9121 | 95.8315 | 99.1364 | 137.2777 | 68.3557 | 24.6093 | 578.2363 | 352.0549 | 578.2363 | 4.6793 | 3.6769 | 0.80953 | 0.82787 | 0.8388 | -0.00062 | 90.4824 | 150.0838 | 1.5072 | 0.80983 | 0.00144 | 3.5834 | 2.2313
20.7842 | 274.2097 | 1803.8482 | 89.5998 | 25.5051 | 39.9508 | 195.2401 | 40.3067 | 90.3799 | 94.8909 | 95.9713 | 99.1426 | 129.2959 | 68.3695 | 30.5319 | 574.1198 | 349.6265 | 574.1198 | 4.7259 | 3.401 | 0.80992 | 0.82787 | 0.8388 | -0.00062 | 90.49 | 150.3291 | 1.5081 | 0.81023 | 0.00144 | 3.5326 | 2.1812
20.7845 | 274.21 | 1803.8201 | 89.7122 | 25.5121 | 39.9568 | 195.2346 | 40.3043 | 90.7556 | 94.9182 | 96.0971 | 99.141 | 128.5615 | 68.4003 | 29.9873 | 569.9069 | 347.3552 | 569.9069 | 4.6814 | 3.3941 | 0.80996 | 0.82787 | 0.8388 | -0.00062 | 90.4941 | 149.9563 | 1.5072 | 0.81027 | 0.00144 | 3.5269 | 2.1756
20.7848 | 274.2103 | 1804.0062 | 89.8293 | 25.4888 | 39.9534 | 195.2257 | 40.3027 | 90.2741 | 94.8683 | 95.7685 | 99.1459 | 133.0291 | 67.4218 | 28.4029 | 576.5091 | 351.9644 | 576.5091 | 4.656 | 3.3018 | 0.80999 | 0.82787 | 0.8388 | -0.00062 | 90.462 | 149.9686 | 1.5082 | 0.81027 | 0.00144 | 3.5269 | 2.1756
20.7851 | 274.2105 | 1803.7948 | 89.4513 | 25.5064 | 39.9519 | 195.2498 | 40.2981 | 89.9864 | 94.8949 | 95.8188 | 99.1443 | 132.9224 | 67.8912 | 23.6807 | 576.6193 | 356.289 | 576.6193 | 4.718 | 3.4342 | 0.81038 | 0.82787 | 0.8388 | -0.00062 | 90.4726 | 149.7066 | 1.5076 | 0.81067 | 0.00143 | 3.476 | 2.1253
20.7853 | 274.2108 | 1803.8306 | 89.7609 | 25.5075 | 39.9546 | 195.2428 | 40.3542 | 90.5299 | 94.8765 | 95.8691 | 99.1412 | 130.0794 | 67.9374 | 23.6278 | 577.02 | 359.3432 | 577.02 | 4.6659 | 3.4785 | 0.81035 | 0.82787 | 0.8388 | -0.00062 | 90.4802 | 150.0589 | 1.5074 | 0.81065 | 0.00144 | 3.4788 | 2.1282
20.7856 | 274.2111 | 1803.8134 | 89.5613 | 25.501 | 39.9593 | 195.2542 | 40.2891 | 90.3769 | 94.8854 | 95.8681 | 99.1377 | 127.032 | 67.8815 | 22.3972 | 573.2683 | 356.0602 | 573.2683 | 4.657 | 3.5885 | 0.81048 | 0.82787 | 0.8388 | -0.00062 | 90.4753 | 149.8121 | 1.5067 | 0.81078 | 0.00144 | 3.4623 | 2.1118
20.7859 | 274.2114 | 1805.3726 | 89.7125 | 25.5145 | 39.9519 | 195.2435 | 40.2903 | 90.8274 | 94.8815 | 96.2838 | 99.1462 | 120.9136 | 67.425 | 20.4421 | 575.3007 | 360.1289 | 575.3007 | 4.6834 | 3.7317 | 0.80931 | 0.82787 | 0.8388 | -0.00062 | 90.4745 | 149.4845 | 1.5049 | 0.80961 | 0.00143 | 3.6118 | 2.2593
20.7862 | 274.2117 | 1802.1809 | 89.7189 | 25.4965 | 39.9562 | 195.2513 | 40.3386 | 90.4102 | 94.8889 | 96.0601 | 99.1356 | 122.6907 | 67.4404 | 20.1243 | 573.5726 | 358.3506 | 573.5726 | 4.6578 | 3.6035 | 0.80963 | 0.82787 | 0.8388 | -0.00062 | 90.479 | 150.3294 | 1.5035 | 0.80993 | 0.00144 | 3.5714 | 2.2195
20.7864 | 274.2119 | 1805.406 | 89.4352 | 25.4993 | 39.9613 | 195.2644 | 40.3031 | 89.9261 | 94.8838 | 95.7042 | 99.1386 | 126.0803 | 67.4478 | 20.7938 | 574.3519 | 358.9797 | 574.3519 | 4.6538 | 3.4875 | 0.80948 | 0.82787 | 0.8388 | -0.00062 | 90.4862 | 149.4311 | 1.5023 | 0.80978 | 0.00143 | 3.5896 | 2.2374
20.7867 | 274.2122 | 1803.6591 | 89.7143 | 25.4999 | 39.952 | 195.256 | 40.3039 | 90.4308 | 94.8953 | 96.0782 | 99.1504 | 127.0005 | 67.4542 | 22.6218 | 573.2663 | 356.6486 | 573.2663 | 4.6607 | 3.3724 | 0.81001 | 0.82787 | 0.8388 | -0.00062 | 90.4891 | 149.5115 | 1.5063 | 0.81032 | 0.00143 | 3.521 | 2.1698
20.787 | 274.2125 | 1803.8311 | 89.5005 | 25.5063 | 39.9511 | 195.3005 | 40.2936 | 90.4993 | 94.9081 | 96.113 | 99.1431 | 123.1859 | 67.4538 | 24.1853 | 577.4989 | 356.0585 | 577.4989 | 4.6612 | 3.3758 | 0.81011 | 0.82787 | 0.8388 | -0.00062 | 90.4578 | 150.0515 | 1.5074 | 0.8104 | 0.00144 | 3.5111 | 2.16
20.7873 | 274.2128 | 1803.8332 | 89.6602 | 25.5112 | 39.9536 | 195.3068 | 40.2912 | 90.6782 | 94.9014 | 96.0957 | 99.1506 | 121.3769 | 67.4465 | 30.2477 | 575.9706 | 349.9327 | 575.9706 | 4.6597 | 3.5788 | 0.81034 | 0.82787 | 0.8388 | -0.00062 | 90.4896 | 149.9743 | 1.5086 | 0.81065 | 0.00144 | 3.4793 | 2.1286
20.7876 | 274.213 | 1803.8015 | 89.4721 | 25.521 | 39.9619 | 195.3025 | 40.3029 | 89.9564 | 94.9172 | 96.1197 | 99.1429 | 117.4641 | 67.4433 | 28.6413 | 571.2489 | 352.2747 | 571.2489 | 4.6606 | 3.5565 | 0.81045 | 0.82787 | 0.8388 | -0.00062 | 90.4731 | 150.2672 | 1.5087 | 0.81074 | 0.00144 | 3.4671 | 2.1166
20.7878 | 274.2133 | 1803.8093 | 89.5029 | 25.5118 | 39.9397 | 195.3277 | 40.3125 | 90.4069 | 94.9173 | 95.7605 | 99.1515 | 117.6341 | 66.9605 | 25.772 | 575.0091 | 353.5792 | 575.0091 | 4.6701 | 3.5787 | 0.81047 | 0.82787 | 0.8388 | -0.00062 | 90.4718 | 149.9297 | 1.509 | 0.81077 | 0.00144 | 3.4638 | 2.1134
20.7881 | 274.2136 | 1803.8314 | 89.6658 | 25.4837 | 39.9457 | 195.2856 | 40.2736 | 90.306 | 94.8854 | 95.9481 | 99.1333 | 116.289 | 67.3706 | 26.7108 | 576.6413 | 350.9826 | 576.6413 | 4.6729 | 3.6019 | 0.80928 | 0.82787 | 0.8388 | -0.00062 | 90.4802 | 149.7424 | 1.509 | 0.80958 | 0.00143 | 3.6163 | 2.2638
20.7884 | 274.2139 | 1803.835 | 89.5128 | 25.5026 | 39.9507 | 195.2775 | 40.292 | 90.3625 | 94.8641 | 95.9205 | 99.145 | 118.8712 | 67.3651 | 27.0294 | 577.8958 | 352.7213 | 577.8958 | 4.6769 | 3.5476 | 0.80944 | 0.82787 | 0.8388 | -0.00062 | 90.4769 | 149.9468 | 1.5103 | 0.80973 | 0.00144 | 3.596 | 2.2438
20.7887 | 274.2142 | 1805.3743 | 89.6933 | 25.5187 | 39.9481 | 195.3021 | 40.2952 | 90.6321 | 94.8889 | 96.114 | 99.1388 | 117.822 | 67.0054 | 26.4629 | 574.2298 | 351.2929 | 574.2298 | 4.6767 | 3.4386 | 0.80983 | 0.82787 | 0.8388 | -0.00062 | 90.4773 | 150.115 | 1.51 | 0.81013 | 0.00144 | 3.5449 | 2.1933
20.7889 | 274.2144 | 1803.7663 | 89.5538 | 25.4968 | 39.9537 | 195.2783 | 40.286 | 89.8312 | 94.8932 | 96.0767 | 99.1347 | 113.3829 | 66.977 | 24.6976 | 575.0548 | 354.3726 | 575.0548 | 4.6671 | 3.2898 | 0.80999 | 0.82787 | 0.8388 | -0.00062 | 90.4604 | 149.8879 | 1.5093 | 0.81028 | 0.00144 | 3.5265 | 2.1752
20.7892 | 274.2147 | 1803.7953 | 89.5553 | 25.4937 | 39.9532 | 195.2752 | 40.2864 | 90.3738 | 94.876 | 95.7184 | 99.1449 | 109.6876 | 66.5104 | 24.2693 | 575.3936 | 356.0385 | 575.3936 | 4.6664 | 3.3022 | 0.81017 | 0.82787 | 0.8388 | -0.00062 | 90.4815 | 149.554 | 1.5106 | 0.81047 | 0.00143 | 3.5011 | 2.1502
20.7895 | 274.215 | 1802.2131 | 89.6648 | 25.5235 | 39.9592 | 195.2802 | 40.3097 | 90.4023 | 94.8979 | 95.6478 | 99.1374 | 109.571 | 66.9387 | 24.8379 | 573.4538 | 354.6785 | 573.4538 | 4.6803 | 3.2684 | 0.81033 | 0.82787 | 0.8388 | -0.00062 | 90.4625 | 149.5737 | 1.5138 | 0.81062 | 0.00143 | 3.4831 | 2.1324
20.7898 | 274.2153 | 1805.435 | 89.6051 | 25.4855 | 39.9346 | 195.2848 | 40.289 | 90.219 | 94.877 | 96.1374 | 99.1428 | 114.6419 | 66.9814 | 22.5801 | 574.5084 | 357.1987 | 574.5084 | 4.6547 | 3.5489 | 0.81043 | 0.82787 | 0.8388 | -0.00062 | 90.4716 | 149.9887 | 1.5108 | 0.81073 | 0.00144 | 3.4686 | 2.118
20.7901 | 274.2156 | 1802.1884 | 89.7244 | 25.4972 | 39.9448 | 195.2959 | 40.3064 | 90.5367 | 94.8985 | 96.1353 | 99.152 | 115.0951 | 67.4474 | 22.2667 | 577.1516 | 358.0598 | 577.1516 | 4.6767 | 3.5027 | 0.8105 | 0.82787 | 0.8388 | -0.00062 | 90.4707 | 150.0688 | 1.5097 | 0.8108 | 0.00144 | 3.4599 | 2.1095
20.7903 | 274.2158 | 1805.423 | 89.6286 | 25.5011 | 39.9618 | 195.2971 | 40.3348 | 90.5443 | 94.8718 | 96.1745 | 99.1464 | 113.4141 | 66.9624 | 30.1076 | 575.4424 | 349.7452 | 575.4424 | 4.6786 | 3.6159 | 0.81049 | 0.82787 | 0.8388 | -0.00062 | 90.4548 | 149.9734 | 1.5099 | 0.81077 | 0.00144 | 3.463 | 2.1125
20.7906 | 274.2161 | 1803.8323 | 89.4955 | 25.5026 | 39.9483 | 195.3212 | 40.3156 | 90.2155 | 94.8705 | 95.868 | 99.1438 | 107.4139 | 67.4529 | 22.7914 | 574.1319 | 355.7468 | 574.1319 | 4.6688 | 3.5242 | 0.80935 | 0.82787 | 0.8388 | -0.00062 | 90.4395 | 150.2208 | 1.5082 | 0.80963 | 0.00144 | 3.6096 | 2.2572
20.7909 | 274.2164 | 1803.8016 | 89.5762 | 25.4866 | 39.9405 | 195.3549 | 40.3022 | 90.353 | 94.8959 | 95.7946 | 99.1502 | 104.7273 | 66.9516 | 22.2335 | 570.9442 | 355.1873 | 570.9442 | 4.6619 | 3.4495 | 0.8097 | 0.82787 | 0.8388 | -0.00062 | 90.4663 | 149.4282 | 1.5098 | 0.80999 | 0.00143 | 3.5628 | 2.2111
20.7912 | 274.2166 | 1803.8028 | 89.5937 | 25.5143 | 39.9651 | 195.3521 | 40.274 | 90.5829 | 94.8981 | 95.7944 | 99.1334 | 105.9582 | 66.9525 | 24.2027 | 576.629 | 356.9667 | 576.629 | 4.6702 | 3.4068 | 0.80941 | 0.82787 | 0.8388 | -0.00062 | 90.4647 | 149.9143 | 1.5085 | 0.8097 | 0.00144 | 3.6003 | 2.248
20.7914 | 274.2169 | 1803.8483 | 89.5742 | 25.5134 | 39.9457 | 195.3524 | 40.314 | 90.3617 | 94.8579 | 96.1183 | 99.1505 | 109.9454 | 66.5139 | 25.4837 | 576.9404 | 353.1338 | 576.9404 | 4.6823 | 3.4169 | 0.80776 | 0.82787 | 0.8388 | -0.00062 | 90.4862 | 150.2323 | 1.5067 | 0.80806 | 0.00144 | 3.8111 | 2.4561
20.7917 | 274.2172 | 1803.8242 | 89.4725 | 25.5138 | 39.948 | 195.3418 | 40.2978 | 90.4303 | 94.892 | 96.224 | 99.1445 | 110.9668 | 67.0304 | 22.9385 | 575.065 | 355.2077 | 575.065 | 4.667 | 3.4655 | 0.80929 | 0.82787 | 0.8388 | -0.00062 | 90.4758 | 149.9226 | 1.4874 | 0.80959 | 0.00144 | 3.615 | 2.2625
20.792 | 274.2175 | 1803.8002 | 89.7573 | 25.5202 | 39.9279 | 195.3334 | 40.2982 | 90.2719 | 94.8765 | 96.1383 | 99.1449 | 111.5665 | 67.4482 | 22.4416 | 574.313 | 356.5341 | 574.313 | 4.6571 | 3.576 | 0.80805 | 0.82787 | 0.8388 | -0.00062 | 90.4594 | 150.2697 | 1.4712 | 0.80834 | 0.00144 | 3.7752 | 2.4206
20.7923 | 274.2178 | 1805.3648 | 89.6931 | 25.5137 | 39.9417 | 195.3282 | 40.2615 | 90.2792 | 94.8955 | 95.6802 | 99.1488 | 108.3696 | 66.9477 | 25.3199 | 574.4713 | 354.0179 | 574.4713 | 4.6774 | 3.5598 | 0.8081 | 0.82787 | 0.8388 | -0.00062 | 90.4364 | 149.7456 | 1.4774 | 0.80837 | 0.00144 | 3.7706 | 2.4161
20.7926 | 274.2181 | 1802.3325 | 89.7203 | 25.486 | 39.9536 | 195.3555 | 40.3025 | 90.601 | 94.907 | 95.735 | 99.1454 | 106.8886 | 66.4975 | 26.0998 | 573.7008 | 354.1351 | 573.7008 | 4.6445 | 3.5769 | 0.80836 | 0.82787 | 0.8388 | -0.00062 | 90.427 | 149.4894 | 1.49 | 0.80863 | 0.00143 | 3.7376 | 2.3836
20.7928 | 274.2183 | 1805.248 | 89.651 | 25.486 | 39.9563 | 195.325 | 40.2993 | 90.2701 | 94.8935 | 96.0709 | 99.1529 | 108.1441 | 67.4195 | 25.7169 | 574.761 | 353.361 | 574.761 | 4.6399 | 3.4843 | 0.80826 | 0.82787 | 0.8388 | -0.00062 | 90.4244 | 150.0467 | 1.4987 | 0.80853 | 0.00144 | 3.7508 | 2.3966
20.7931 | 274.2186 | 1802.2198 | 89.6325 | 25.4794 | 39.9512 | 195.3321 | 40.2885 | 90.5391 | 94.8868 | 96.1183 | 99.1509 | 110.6462 | 66.9063 | 28.8479 | 575.809 | 350.5421 | 575.809 | 4.649 | 3.3918 | 0.80861 | 0.82787 | 0.8388 | -0.00062 | 90.4208 | 150.1349 | 1.5051 | 0.80888 | 0.00144 | 3.706 | 2.3523
20.7934 | 274.2189 | 1805.4092 | 89.6593 | 25.4943 | 39.9547 | 195.3415 | 40.3009 | 89.9784 | 94.9036 | 95.9372 | 99.15 | 110.4975 | 67.0146 | 29.5824 | 577.5098 | 347.4089 | 577.5098 | 4.6492 | 3.3082 | 0.80817 | 0.82787 | 0.8388 | -0.00062 | 90.4231 | 149.9054 | 1.5051 | 0.80844 | 0.00144 | 3.7624 | 2.408
20.7937 | 274.2192 | 1802.1585 | 89.66 | 25.4918 | 39.9484 | 195.3527 | 40.3603 | 90.3692 | 94.8908 | 95.7477 | 99.1427 | 112.0003 | 67.0343 | 25.841 | 574.8796 | 352.3846 | 574.8796 | 4.6338 | 3.2779 | 0.80841 | 0.82787 | 0.8388 | -0.00062 | 90.4234 | 149.7604 | 1.5052 | 0.80868 | 0.00144 | 3.7318 | 2.3778
20.7939 | 274.2194 | 1803.8248 | 89.6772 | 25.483 | 39.9459 | 195.3368 | 40.3118 | 90.6196 | 94.9013 | 95.8094 | 99.1453 | 106.5874 | 66.9777 | 24.3107 | 573.1298 | 356.9633 | 573.1298 | 4.6647 | 3.3287 | 0.80919 | 0.82787 | 0.8388 | -0.00062 | 90.4251 | 149.68 | 1.5056 | 0.80946 | 0.00143 | 3.6312 | 2.2785
20.7942 | 274.2197 | 1802.2054 | 89.5897 | 25.4936 | 39.949 | 195.3331 | 40.297 | 90.4789 | 94.8937 | 95.9454 | 99.1502 | 105.7071 | 67.3786 | 23.0164 | 575.179 | 356.5577 | 575.179 | 4.6325 | 3.6185 | 0.80902 | 0.82787 | 0.8388 | -0.00062 | 90.4698 | 150.1896 | 1.5033 | 0.80931 | 0.00144 | 3.6498 | 2.2969
20.7945 | 274.22 | 1803.7976 | 89.7489 | 25.4806 | 39.9526 | 195.3451 | 40.2919 | 90.8596 | 94.9103 | 95.9113 | 99.1442 | 110.4047 | 67.4248 | 22.1297 | 576.948 | 356.4911 | 576.948 | 4.6901 | 3.6418 | 0.80957 | 0.82787 | 0.8388 | -0.00062 | 90.4332 | 149.8567 | 1.5034 | 0.80984 | 0.00144 | 3.5824 | 2.2304
20.7948 | 274.2203 | 1805.4393 | 89.812 | 25.4759 | 39.9483 | 195.3413 | 40.2931 | 90.6117 | 94.9031 | 96.2563 | 99.143 | 108.8696 | 66.8887 | 20.3405 | 576.9802 | 359.032 | 576.9802 | 4.6948 | 3.6903 | 0.80955 | 0.82787 | 0.8388 | -0.00062 | 90.447 | 150.3374 | 1.5053 | 0.80983 | 0.00144 | 3.5834 | 2.2314
20.7951 | 274.2206 | 1803.6307 | 89.7006 | 25.4909 | 39.9397 | 195.3467 | 40.3066 | 90.1633 | 94.9009 | 95.7607 | 99.146 | 106.285 | 67.4496 | 21.241 | 574.8738 | 356.988 | 574.8738 | 4.6755 | 3.4388 | 0.81041 | 0.82787 | 0.8388 | -0.00062 | 90.432 | 150.1709 | 1.5067 | 0.81068 | 0.00144 | 3.475 | 2.1244
20.7953 | 274.2208 | 1803.8096 | 89.7738 | 25.4989 | 39.9556 | 195.3405 | 40.2911 | 90.6646 | 94.9027 | 95.9074 | 99.1449 | 104.0809 | 66.8989 | 23.0571 | 572.1026 | 356.2479 | 572.1026 | 4.6924 | 3.3824 | 0.81043 | 0.82787 | 0.8388 | -0.00062 | 90.4487 | 149.4453 | 1.5055 | 0.81071 | 0.00143 | 3.4716 | 2.121
20.7956 | 274.2211 | 1802.5304 | 89.5665 | 25.4951 | 39.9448 | 195.3511 | 40.291 | 90.505 | 94.9136 | 96.0829 | 99.1386 | 100.3302 | 67.4612 | 22.2312 | 574.6237 | 358.2708 | 574.6237 | 4.6801 | 3.3787 | 0.81057 | 0.82787 | 0.8388 | -0.00062 | 90.4567 | 149.9828 | 1.5078 | 0.81085 | 0.00144 | 3.4525 | 2.1022
20.7959 | 274.2214 | 1805.46 | 89.5147 | 25.4907 | 39.945 | 195.3397 | 40.2903 | 90.6143 | 94.9012 | 96.1779 | 99.156 | 101.0772 | 66.9531 | 24.1648 | 575.0743 | 353.434 | 575.0743 | 4.6774 | 3.4087 | 0.8102 | 0.82787 | 0.8388 | -0.00062 | 90.4765 | 150.3921 | 1.5102 | 0.81049 | 0.00144 | 3.4987 | 2.1478
20.7962 | 274.2217 | 1805.4063 | 89.7454 | 25.486 | 39.9419 | 195.3582 | 40.292 | 89.897 | 94.9081 | 96.1367 | 99.1451 | 103.6702 | 67.4593 | 29.2217 | 575.6026 | 347.5726 | 575.6026 | 4.6668 | 3.5362 | 0.80979 | 0.82787 | 0.8388 | -0.00062 | 90.4617 | 150.3461 | 1.508 | 0.81008 | 0.00144 | 3.5518 | 2.2001
20.7964 | 274.2219 | 1802.2459 | 89.7414 | 25.5149 | 39.9311 | 195.3334 | 40.295 | 90.4601 | 94.929 | 95.8924 | 99.1397 | 104.4767 | 66.5175 | 24.248 | 574.4592 | 352.518 | 574.4592 | 4.678 | 3.6401 | 0.81006 | 0.82787 | 0.8388 | -0.00062 | 90.4664 | 149.6832 | 1.5094 | 0.81036 | 0.00143 | 3.5164 | 2.1652
20.7967 | 274.2222 | 1805.4557 | 89.5868 | 25.4809 | 39.9486 | 195.3466 | 40.2931 | 90.2765 | 94.9193 | 95.8724 | 99.1444 | 103.3543 | 67.4522 | 26.8983 | 575.2904 | 352.3099 | 575.2904 | 4.6795 | 3.6196 | 0.81 | 0.82787 | 0.8388 | -0.00062 | 90.4668 | 149.4342 | 1.5114 | 0.81029 | 0.00143 | 3.5246 | 2.1733
20.797 | 274.2225 | 1802.2473 | 89.6206 | 25.4903 | 39.9583 | 195.3563 | 40.2772 | 90.4418 | 94.9078 | 95.8659 | 99.1413 | 105.3152 | 67.4269 | 27.535 | 573.1846 | 350.7381 | 573.1846 | 4.6758 | 3.6201 | 0.80997 | 0.82787 | 0.8388 | -0.00062 | 90.4642 | 149.5046 | 1.5114 | 0.81026 | 0.00143 | 3.5288 | 2.1774
20.7973 | 274.2228 | 1804.0033 | 89.8155 | 25.4991 | 39.9542 | 195.388 | 40.2865 | 90.438 | 94.9318 | 95.9636 | 99.1448 | 102.487 | 67.448 | 26.9473 | 572.553 | 353.0226 | 572.553 | 4.697 | 3.5102 | 0.81051 | 0.82787 | 0.8388 | -0.00062 | 90.4536 | 149.7558 | 1.513 | 0.81079 | 0.00144 | 3.4606 | 2.1101
20.7976 | 274.2231 | 1803.9212 | 89.4134 | 25.4949 | 39.9553 | 195.361 | 40.3019 | 89.9252 | 94.9215 | 96.097 | 99.143 | 102.3665 | 67.4357 | 25.6855 | 575.2301 | 354.2986 | 575.2301 | 4.6727 | 3.311 | 0.81061 | 0.82787 | 0.8388 | -0.00062 | 90.4655 | 149.7879 | 1.5129 | 0.8109 | 0.00144 | 3.447 | 2.0967
20.7978 | 274.2233 | 1802.1968 | 89.7122 | 25.4761 | 39.9515 | 195.3608 | 40.3277 | 90.4587 | 94.9438 | 95.7151 | 99.1423 | 102.2372 | 67.5138 | 24.9554 | 577.769 | 353.4844 | 577.769 | 4.6797 | 3.2917 | 0.81012 | 0.82787 | 0.8388 | -0.00062 | 90.4662 | 149.987 | 1.5116 | 0.81041 | 0.00144 | 3.509 | 2.158
20.7981 | 274.2236 | 1803.8088 | 89.7617 | 25.4927 | 39.9617 | 195.3676 | 40.3122 | 90.3073 | 94.9245 | 95.7274 | 99.1376 | 104.2241 | 66.9426 | 22.7351 | 575.8396 | 355.553 | 575.8396 | 4.7035 | 3.2384 | 0.81047 | 0.82787 | 0.8388 | -0.00062 | 90.4708 | 149.8174 | 1.5087 | 0.81077 | 0.00144 | 3.4638 | 2.1133
20.7984 | 274.2239 | 1803.7783 | 89.6962 | 25.4931 | 39.9553 | 195.4069 | 40.3049 | 90.5933 | 94.9024 | 95.9627 | 99.1464 | 104.6593 | 67.4356 | 21.1959 | 571.9168 | 357.4221 | 571.9168 | 4.716 | 3.4404 | 0.80974 | 0.82787 | 0.8388 | -0.00062 | 90.4797 | 150.2313 | 1.5077 | 0.81003 | 0.00144 | 3.5574 | 2.2057
20.7987 | 274.2242 | 1803.8576 | 89.6059 | 25.5006 | 39.9671 | 195.4121 | 40.3107 | 90.4785 | 94.9077 | 96.1796 | 99.1514 | 106.8115 | 66.9858 | 21.3142 | 570.9232 | 357.4013 | 570.9232 | 4.7073 | 3.5678 | 0.81019 | 0.82787 | 0.8388 | -0.00062 | 90.4822 | 149.7235 | 1.5105 | 0.81049 | 0.00143 | 3.4995 | 2.1485
20.799 | 274.2244 | 1803.8466 | 89.5282 | 25.491 | 39.9578 | 195.4039 | 40.2985 | 89.6332 | 94.9334 | 96.1085 | 99.1386 | 101.6394 | 66.5592 | 26.966 | 575.4159 | 352.8465 | 575.4159 | 4.6827 | 3.6717 | 0.80993 | 0.82787 | 0.8388 | -0.00062 | 90.4767 | 150.1346 | 1.5091 | 0.81022 | 0.00144 | 3.5333 | 2.1819
20.7992 | 274.2247 | 1803.858 | 89.6967 | 25.4816 | 39.9547 | 195.3948 | 40.3241 | 90.5305 | 94.9321 | 95.9423 | 99.1405 | 103.8567 | 66.4751 | 28.5967 | 576.5818 | 348.2431 | 576.5818 | 4.6759 | 3.6754 | 0.81004 | 0.82787 | 0.8388 | -0.00062 | 90.4762 | 149.876 | 1.5082 | 0.81033 | 0.00144 | 3.5193 | 2.1681
20.7995 | 274.225 | 1803.8531 | 89.5877 | 25.4911 | 39.9649 | 195.3662 | 40.3036 | 90.4331 | 94.9386 | 95.8905 | 99.1427 | 104.6782 | 66.0048 | 24.2311 | 574.8208 | 352.9006 | 574.8208 | 4.6529 | 3.4484 | 0.81039 | 0.82787 | 0.8388 | -0.00062 | 90.4706 | 149.8812 | 1.5087 | 0.81068 | 0.00144 | 3.475 | 2.1243
20.7998 | 274.2253 | 1803.784 | 89.654 | 25.4714 | 39.9526 | 195.3761 | 40.3001 | 90.4854 | 94.9364 | 95.765 | 99.1375 | 104.4121 | 66.4839 | 21.7317 | 575.4984 | 358.1242 | 575.4984 | 4.6556 | 3.3652 | 0.81055 | 0.82787 | 0.8388 | -0.00062 | 90.4784 | 149.4031 | 1.5078 | 0.81084 | 0.00143 | 3.4539 | 2.1035
20.8001 | 274.2256 | 1803.8366 | 89.6318 | 25.467 | 39.9587 | 195.367 | 40.3203 | 90.036 | 94.9048 | 95.9537 | 99.1452 | 102.8579 | 66.495 | 25.2349 | 575.5769 | 354.7289 | 575.5769 | 4.6747 | 3.3068 | 0.81038 | 0.82787 | 0.8388 | -0.00062 | 90.4605 | 150.1014 | 1.5085 | 0.81066 | 0.00144 | 3.4771 | 2.1264
20.8003 | 274.2258 | 1803.8395 | 89.5369 | 25.4518 | 39.9542 | 195.3824 | 40.3051 | 90.3462 | 94.9035 | 96.0514 | 99.1418 | 103.2781 | 65.9308 | 26.1301 | 573.4102 | 352.5851 | 573.4102 | 4.6894 | 3.3465 | 0.80973 | 0.82787 | 0.8388 | -0.00062 | 90.467 | 149.985 | 1.5075 | 0.81002 | 0.00144 | 3.5597 | 2.208
20.8006 | 274.2261 | 1803.8318 | 89.6516 | 25.4532 | 39.9587 | 195.3503 | 40.2922 | 90.3965 | 94.9282 | 96.2188 | 99.1482 | 100.0353 | 66.5225 | 20.5159 | 574.3499 | 358.6097 | 574.3499 | 4.6692 | 3.4771 | 0.80988 | 0.82787 | 0.8388 | -0.00062 | 90.4784 | 150.1508 | 1.5072 | 0.81018 | 0.00144 | 3.5393 | 2.1878
20.8009 | 274.2264 | 1803.8066 | 89.6885 | 25.4474 | 39.9496 | 195.3586 | 40.3024 | 90.4678 | 94.9361 | 95.8298 | 99.1445 | 101.9347 | 66.4946 | 25.7284 | 577.4416 | 353.799 | 577.4416 | 4.6819 | 3.5234 | 0.80926 | 0.82787 | 0.8388 | -0.00062 | 90.466 | 150.2983 | 1.5069 | 0.80955 | 0.00144 | 3.62 | 2.2675
20.8012 | 274.2267 | 1803.8421 | 89.6734 | 25.4418 | 39.9607 | 195.3688 | 40.2882 | 90.5501 | 94.9668 | 95.7233 | 99.1352 | 101.4413 | 66.4641 | 26.7734 | 577.1945 | 351.6083 | 577.1945 | 4.6786 | 3.5162 | 0.80947 | 0.82787 | 0.8388 | -0.00062 | 90.4748 | 149.832 | 1.5063 | 0.80977 | 0.00144 | 3.5913 | 2.2392
20.8014 | 274.2269 | 1803.814 | 89.5301 | 25.4475 | 39.9577 | 195.3746 | 40.3116 | 90.1206 | 94.9488 | 95.8975 | 99.1501 | 101.7556 | 65.9827 | 24.7863 | 575.2435 | 357.393 | 575.2435 | 4.6654 | 3.4737 | 0.80928 | 0.82787 | 0.8388 | -0.00062 | 90.4668 | 150.0149 | 1.5078 | 0.80957 | 0.00144 | 3.617 | 2.2645
20.8017 | 274.2272 | 1803.7569 | 89.7056 | 25.4431 | 39.9544 | 195.3645 | 40.3077 | 90.4069 | 94.953 | 96.1815 | 99.1479 | 103.4099 | 66.011 | 27.2859 | 570.596 | 352.9489 | 570.596 | 4.6619 | 3.3431 | 0.80977 | 0.82787 | 0.8388 | -0.00062 | 90.4715 | 150.1385 | 1.5077 | 0.81006 | 0.00144 | 3.5539 | 2.2022
20.802 | 274.2275 | 1803.8119 | 89.5597 | 25.4429 | 39.9445 | 195.3697 | 40.3166 | 89.9278 | 94.9605 | 96.0762 | 99.1479 | 100.9638 | 66.0258 | 29.9174 | 575.0311 | 348.3698 | 575.0311 | 4.67 | 3.2313 | 0.80992 | 0.82787 | 0.8388 | -0.00062 | 90.4704 | 150.0892 | 1.5059 | 0.81021 | 0.00144 | 3.5348 | 2.1834
20.8023 | 274.2278 | 1803.8087 | 89.7406 | 25.4451 | 39.9701 | 195.3589 | 40.3242 | 90.6395 | 94.9419 | 95.7737 | 99.1464 | 96.9622 | 66.4902 | 28.9269 | 576.4834 | 351.4156 | 576.4834 | 4.6457 | 3.2372 | 0.80971 | 0.82787 | 0.8388 | -0.00062 | 90.4689 | 149.8538 | 1.5055 | 0.81001 | 0.00144 | 3.561 | 2.2092
20.8026 | 274.2281 | 1803.7946 | 89.6646 | 25.4528 | 39.9533 | 195.3771 | 40.3156 | 90.6911 | 94.9074 | 95.7854 | 99.1435 | 97.8742 | 66.0667 | 23.9437 | 576.8737 | 356.4225 | 576.8737 | 4.678 | 3.2368 | 0.80917 | 0.82787 | 0.8388 | -0.00062 | 90.4482 | 149.7096 | 1.4915 | 0.80945 | 0.00143 | 3.6325 | 2.2798
20.8028 | 274.2283 | 1803.8339 | 89.7365 | 25.4524 | 39.9594 | 195.3616 | 40.321 | 90.0519 | 94.8963 | 95.8409 | 99.1398 | 92.0395 | 65.5244 | 24.3636 | 572.5601 | 356.4707 | 572.5601 | 4.6667 | 3.2863 | 0.80835 | 0.82787 | 0.8388 | -0.00062 | 90.4751 | 150.0156 | 1.4658 | 0.80865 | 0.00144 | 3.7351 | 2.3811
20.8031 | 274.2286 | 1803.7804 | 89.6294 | 25.4567 | 39.9538 | 195.3678 | 40.327 | 90.2685 | 94.8933 | 95.9487 | 99.1481 | 88.2605 | 65.5071 | 23.7592 | 575.9288 | 355.4229 | 575.9288 | 4.652 | 3.4828 | 0.80735 | 0.82787 | 0.8388 | -0.00062 | 90.4429 | 149.8741 | 1.4713 | 0.80763 | 0.00144 | 3.8669 | 2.5112
20.8034 | 274.2289 | 1805.3657 | 89.7112 | 25.44 | 39.9475 | 195.3572 | 40.3096 | 90.4312 | 94.8875 | 96.1567 | 99.1393 | 84.5475 | 65.9805 | 19.484 | 573.3518 | 361.1871 | 573.3518 | 4.6612 | 3.5537 | 0.80698 | 0.82787 | 0.8388 | -0.00062 | 90.4322 | 149.6463 | 1.4881 | 0.80725 | 0.00143 | 3.9148 | 2.5584
20.8037 | 274.2292 | 1802.1954 | 89.5203 | 25.4515 | 39.9503 | 195.3348 | 40.313 | 90.2538 | 94.9138 | 96.1943 | 99.1437 | 81.1707 | 65.4995 | 20.4285 | 574.1761 | 359.7266 | 574.1761 | 4.6658 | 3.5094 | 0.80691 | 0.82787 | 0.8388 | -0.00062 | 90.416 | 149.9143 | 1.4982 | 0.80717 | 0.00144 | 3.9256 | 2.569
20.8039 | 274.2294 | 1805.3231 | 89.7686 | 25.4501 | 39.9489 | 195.3411 | 40.3048 | 90.582 | 94.9077 | 95.8479 | 99.1463 | 76.9018 | 65.4912 | 22.2913 | 573.2349 | 358.7269 | 573.2349 | 4.6701 | 3.399 | 0.80816 | 0.82787 | 0.8388 | -0.00062 | 90.4297 | 149.365 | 1.5054 | 0.80843 | 0.00143 | 3.7637 | 2.4093
20.8042 | 274.2297 | 1803.8186 | 89.6213 | 25.4682 | 39.9537 | 195.343 | 40.3099 | 90.1591 | 94.9078 | 96.3481 | 99.1561 | 78.7617 | 65.5263 | 23.0682 | 577.6597 | 357.4422 | 577.6597 | 4.6618 | 3.4129 | 0.80848 | 0.82787 | 0.8388 | -0.00062 | 90.4487 | 149.6543 | 1.5133 | 0.80876 | 0.00143 | 3.7203 | 2.3665
20.8045 | 274.23 | 1803.7968 | 89.5333 | 25.448 | 39.9564 | 195.3383 | 40.3128 | 90.4023 | 94.9055 | 96.1571 | 99.1375 | 77.0846 | 65.4965 | 21.9653 | 575.3874 | 356.3307 | 575.3874 | 4.6846 | 3.2165 | 0.80848 | 0.82787 | 0.8388 | -0.00062 | 90.4487 | 149.6543 | 1.5133 | 0.80876 | 0.00143 | 3.7203 | 2.3665
20.8048 | 274.2303 | 1803.8108 | 89.6252 | 25.4333 | 39.9618 | 195.3257 | 40.3066 | 90.4899 | 94.8976 | 95.7018 | 99.1375 | 75.2528 | 65.518 | 25.5589 | 574.8716 | 353.7136 | 574.8716 | 4.6707 | 3.4281 | 0.80925 | 0.82787 | 0.8388 | -0.00062 | 90.4555 | 149.8025 | 1.5147 | 0.80953 | 0.00144 | 3.6217 | 2.2691
20.8051 | 274.2306 | 1802.1945 | 89.6529 | 25.4482 | 39.9683 | 195.3776 | 40.3281 | 90.5507 | 94.9431 | 95.8698 | 99.148 | 74.0552 | 65.0799 | 26.6319 | 575.6408 | 350.933 | 575.6408 | 4.6591 | 3.4695 | 0.80925 | 0.82787 | 0.8388 | -0.00062 | 90.4555 | 149.8025 | 1.5147 | 0.80953 | 0.00144 | 3.6217 | 2.2691
20.8053 | 274.2308 | 1805.4239 | 89.6978 | 25.4489 | 39.9613 | 195.3801 | 40.309 | 90.1145 | 94.9364 | 95.7571 | 99.1466 | 73.163 | 65.0226 | 26.4486 | 576.8026 | 352.7428 | 576.8026 | 4.7007 | 3.4709 | 0.80912 | 0.82787 | 0.8388 | -0.00062 | 90.4567 | 149.5885 | 1.5126 | 0.80941 | 0.00143 | 3.6376 | 2.2849
20.8056 | 274.2311 | 1802.1788 | 89.4725 | 25.4485 | 39.9571 | 195.3842 | 40.3098 | 89.8343 | 94.9457 | 95.8889 | 99.1454 | 71.2665 | 65.0587 | 27.0617 | 576.9931 | 351.8509 | 576.9931 | 4.6772 | 3.3686 | 0.80989 | 0.82787 | 0.8388 | -0.00062 | 90.4938 | 149.7446 | 1.5149 | 0.8102 | 0.00143 | 3.5368 | 2.1853
20.8059 | 274.2314 | 1807.0144 | 89.6839 | 25.4519 | 39.9611 | 195.369 | 40.3314 | 90.6736 | 94.9317 | 95.9186 | 99.1396 | 75.6041 | 65.4988 | 26.1317 | 574.569 | 351.2972 | 574.569 | 4.6831 | 3.3977 | 0.80973 | 0.82787 | 0.8388 | -0.00062 | 90.4682 | 149.7276 | 1.5132 | 0.81003 | 0.00143 | 3.5585 | 2.2068
20.8062 | 274.2317 | 1800.6174 | 89.4868 | 25.4596 | 39.9707 | 195.3718 | 40.3253 | 90.0586 | 94.9315 | 96.0035 | 99.1379 | 76.4081 | 65.5447 | 27.0435 | 574.9814 | 351.0331 | 574.9814 | 4.6913 | 3.3176 | 0.81 | 0.82787 | 0.8388 | -0.00062 | 90.4654 | 149.7187 | 1.5108 | 0.81029 | 0.00143 | 3.5246 | 2.1733
20.8064 | 274.2319 | 1805.4829 | 89.6406 | 25.4528 | 39.966 | 195.3566 | 40.327 | 90.4192 | 94.9253 | 96.051 | 99.1484 | 76.8463 | 65.5123 | 24.4964 | 573.9195 | 355.7085 | 573.9195 | 4.6796 | 3.2072 | 0.80907 | 0.82787 | 0.8388 | -0.00062 | 90.4787 | 149.7813 | 1.5085 | 0.80937 | 0.00144 | 3.6432 | 2.2903
20.8067 | 274.2322 | 1802.1662 | 89.6649 | 25.4616 | 39.9636 | 195.3457 | 40.3284 | 90.7046 | 94.9085 | 95.8216 | 99.1438 | 77.9457 | 65.5007 | 25.1348 | 573.6171 | 355.8021 | 573.6171 | 4.6692 | 3.1153 | 0.80944 | 0.82787 | 0.8388 | -0.00062 | 90.4822 | 149.6364 | 1.508 | 0.80974 | 0.00143 | 3.5954 | 2.2432
20.807 | 274.2325 | 1805.4281 | 89.7363 | 25.4691 | 39.9621 | 195.3346 | 40.3274 | 90.4326 | 94.9244 | 95.7119 | 99.1474 | 79.7026 | 64.9699 | 22.7897 | 574.287 | 355.0667 | 574.287 | 4.6955 | 3.2399 | 0.80953 | 0.82787 | 0.8388 | -0.00062 | 90.4797 | 149.8806 | 1.5094 | 0.80983 | 0.00144 | 3.5841 | 2.232
20.8073 | 274.2328 | 1802.2354 | 89.6867 | 25.4633 | 39.9657 | 195.3148 | 40.3126 | 89.9545 | 94.9318 | 96.1234 | 99.1408 | 78.4802 | 65.0502 | 21.3024 | 577.5104 | 355.0008 | 577.5104 | 4.6861 | 3.3105 | 0.80956 | 0.82787 | 0.8388 | -0.00062 | 90.4838 | 149.5408 | 1.5104 | 0.80986 | 0.00143 | 3.5795 | 2.2275
20.8076 | 274.2331 | 1803.7792 | 89.792 | 25.4585 | 39.9636 | 195.3477 | 40.3225 | 90.4771 | 94.9501 | 96.0543 | 99.1411 | 83.3832 | 65.0292 | 26.6617 | 575.1722 | 353.0405 | 575.1722 | 4.6871 | 3.4803 | 0.80947 | 0.82787 | 0.8388 | -0.00062 | 90.4924 | 149.8404 | 1.5102 | 0.80977 | 0.00144 | 3.5908 | 2.2386
20.8078 | 274.2333 | 1803.8049 | 89.6943 | 25.4358 | 39.975 | 195.3488 | 40.3328 | 90.2988 | 94.9353 | 95.9308 | 99.147 | 89.268 | 65.0434 | 25.6436 | 574.6493 | 353.741 | 574.6493 | 4.6873 | 3.466 | 0.80999 | 0.82787 | 0.8388 | -0.00062 | 90.5074 | 149.7332 | 1.5099 | 0.81031 | 0.00143 | 3.5224 | 2.1712
20.8081 | 274.2336 | 1803.8121 | 89.8528 | 25.4279 | 39.9754 | 195.3438 | 40.3192 | 90.7519 | 94.9125 | 95.9182 | 99.1432 | 91.2903 | 65.0215 | 25.4209 | 570.9272 | 355.3199 | 570.9272 | 4.6897 | 3.4191 | 0.80994 | 0.82787 | 0.8388 | -0.00062 | 90.4893 | 149.6537 | 1.5088 | 0.81024 | 0.00143 | 3.531 | 2.1796
20.8084 | 274.2339 | 1805.3859 | 89.6815 | 25.442 | 39.9714 | 195.3532 | 40.3203 | 90.0557 | 94.9293 | 95.8412 | 99.148 | 91.9799 | 65.0498 | 22.3612 | 576.1209 | 356.5622 | 576.1209 | 4.7003 | 3.2922 | 0.80998 | 0.82787 | 0.8388 | -0.00062 | 90.4962 | 149.7276 | 1.5077 | 0.81029 | 0.00143 | 3.5244 | 2.1731
20.8087 | 274.2342 | 1803.7696 | 89.4549 | 25.421 | 39.9551 | 195.3384 | 40.3279 | 90.2462 | 94.9236 | 95.8813 | 99.1404 | 90.6855 | 65.062 | 25.0956 | 577.2892 | 353.2141 | 577.2892 | 4.7034 | 3.2294 | 0.80889 | 0.82787 | 0.8388 | -0.00062 | 90.4815 | 149.7566 | 1.5062 | 0.80919 | 0.00143 | 3.6658 | 2.3126
20.8089 | 274.2344 | 1805.2709 | 89.7076 | 25.4066 | 39.9717 | 195.3511 | 40.2748 | 90.4288 | 94.9392 | 96.0426 | 99.1434 | 89.7165 | 65.0406 | 25.4432 | 573.5533 | 352.3282 | 573.5533 | 4.696 | 3.238 | 0.80939 | 0.82787 | 0.8388 | -0.00062 | 90.4938 | 150.2135 | 1.5081 | 0.8097 | 0.00144 | 3.6006 | 2.2483
20.8092 | 274.2347 | 1802.2065 | 89.6556 | 25.4371 | 39.9699 | 195.3534 | 40.3486 | 90.2714 | 94.9227 | 96.2489 | 99.1356 | 146.5526 | 65.0315 | 23.7738 | 573.6097 | 355.0709 | 573.6097 | 4.7114 | 3.3302 | 0.80955 | 0.82787 | 0.8388 | -0.00062 | 90.5027 | 149.7073 | 1.5073 | 0.80986 | 0.00143 | 3.5798 | 2.2277
20.8095 | 274.235 | 1805.3988 | 89.7455 | 25.4358 | 39.9746 | 195.3434 | 40.3574 | 90.7747 | 94.9257 | 95.9074 | 99.1406 | 195.4674 | 64.625 | 23.7861 | 574.3078 | 354.4158 | 574.3078 | 4.713 | 3.4194 | 0.81 | 0.82787 | 0.8388 | -0.00062 | 90.4957 | 149.9214 | 1.508 | 0.81031 | 0.00144 | 3.5217 | 2.1705
20.8098 | 274.2353 | 1802.2184 | 89.6262 | 25.4126 | 39.9765 | 195.3673 | 40.3096 | 90.1475 | 94.943 | 95.9635 | 99.1443 | 209.8303 | 64.6448 | 24.4691 | 573.7889 | 353.699 | 573.7889 | 4.7264 | 3.4244 | 0.81046 | 0.82787 | 0.8388 | -0.00062 | 90.4969 | 150.0332 | 1.5109 | 0.81077 | 0.00144 | 3.4635 | 2.113
20.8101 | 274.2355 | 1805.3777 | 89.5648 | 25.424 | 39.9658 | 195.3648 | 40.3529 | 90.4939 | 94.9343 | 95.7924 | 99.1431 | 196.8718 | 64.5475 | 25.7686 | 574.068 | 351.0851 | 574.068 | 4.71 | 3.3956 | 0.8103 | 0.82787 | 0.8388 | -0.00062 | 90.4975 | 149.6309 | 1.5097 | 0.81061 | 0.00143 | 3.4833 | 2.1326
20.8103 | 274.2358 | 1802.1806 | 89.6702 | 25.415 | 39.9679 | 195.3748 | 40.3578 | 90.0629 | 94.8924 | 96.1705 | 99.147 | 185.634 | 65.0663 | 26.9004 | 576.4022 | 352.0788 | 576.4022 | 4.7176 | 3.2587 | 0.81058 | 0.82787 | 0.8388 | -0.00062 | 90.4931 | 149.6577 | 1.5076 | 0.81089 | 0.00143 | 3.4486 | 2.0983
20.8106 | 274.2361 | 1805.3918 | 89.7305 | 25.4176 | 39.9621 | 195.3563 | 40.3594 | 90.5627 | 94.932 | 96.0725 | 99.1466 | 183.8019 | 65.0581 | 30.6637 | 577.9357 | 348.1514 | 577.9357 | 4.7232 | 3.1757 | 0.81053 | 0.82787 | 0.8388 | -0.00062 | 90.4986 | 149.6899 | 1.5058 | 0.81084 | 0.00143 | 3.454 | 2.1036
20.8109 | 274.2364 | 1802.1817 | 89.4978 | 25.4024 | 39.9689 | 195.3572 | 40.3571 | 90.311 | 94.9401 | 95.7258 | 99.1435 | 185.0811 | 65.9937 | 28.1941 | 575.2194 | 353.3214 | 575.2194 | 4.7152 | 3.106 | 0.81044 | 0.82787 | 0.8388 | -0.00062 | 90.4884 | 149.6959 | 1.5035 | 0.81074 | 0.00143 | 3.4669 | 2.1164
20.8112 | 274.2367 | 1805.3981 | 89.624 | 25.4075 | 39.949 | 195.3517 | 40.3599 | 90.5643 | 94.9262 | 95.5742 | 99.1452 | 184.7521 | 65.5005 | 27.1268 | 571.8402 | 353.5415 | 571.8402 | 4.6661 | 3.1835 | 0.80946 | 0.82787 | 0.8388 | -0.00062 | 90.4934 | 149.6234 | 1.5022 | 0.80977 | 0.00143 | 3.5912 | 2.2391
20.8114 | 274.2369 | 1803.7704 | 89.7549 | 25.4041 | 39.9523 | 195.3358 | 40.3649 | 90.1735 | 94.9212 | 96.008 | 99.1445 | 181.6445 | 66.0259 | 23.6389 | 576.5605 | 356.3685 | 576.5605 | 4.722 | 3.3686 | 0.80931 | 0.82787 | 0.8388 | -0.00062 | 90.4886 | 150.1223 | 1.5029 | 0.80961 | 0.00144 | 3.6117 | 2.2593
20.8117 | 274.2372 | 1803.8065 | 89.6416 | 25.4199 | 39.9755 | 195.3737 | 40.3512 | 90.4292 | 94.952 | 95.9277 | 99.1416 | 176.0521 | 65.9948 | 22.5024 | 577.4216 | 355.687 | 577.4216 | 4.6831 | 3.4077 | 0.81005 | 0.82787 | 0.8388 | -0.00062 | 90.4817 | 149.9861 | 1.5037 | 0.81035 | 0.00144 | 3.517 | 2.1658
20.812 | 274.2375 | 1803.8168 | 89.6821 | 25.4083 | 39.9634 | 195.3888 | 40.37 | 90.5195 | 94.9758 | 95.8964 | 99.147 | 164.757 | 65.9902 | 22.9327 | 576.4577 | 357.7483 | 576.4577 | 4.6793 | 3.5454 | 0.80993 | 0.82787 | 0.8388 | -0.00062 | 90.4889 | 149.608 | 1.5041 | 0.81023 | 0.00143 | 3.5319 | 2.1805
20.8123 | 274.2378 | 1803.8304 | 89.6599 | 25.4104 | 39.9636 | 195.358 | 40.3679 | 90.4854 | 94.9721 | 95.9943 | 99.1398 | 163.0543 | 65.9803 | 20.1692 | 574.1099 | 356.2788 | 574.1099 | 4.7146 | 3.5925 | 0.81036 | 0.82787 | 0.8388 | -0.00062 | 90.4801 | 149.7571 | 1.5078 | 0.81066 | 0.00143 | 3.4774 | 2.1268
20.8126 | 274.238 | 1803.8262 | 89.5148 | 25.4055 | 39.9672 | 195.3545 | 40.3814 | 90.2458 | 94.9562 | 95.8537 | 99.1485 | 163.3929 | 66.4754 | 23.1528 | 573.7218 | 354.6964 | 573.7218 | 4.6872 | 3.4745 | 0.8105 | 0.82787 | 0.8388 | -0.00062 | 90.4859 | 149.9745 | 1.5099 | 0.8108 | 0.00144 | 3.4595 | 2.1091
20.8128 | 274.2383 | 1803.8374 | 89.568 | 25.4215 | 39.9563 | 195.3627 | 40.3591 | 90.3885 | 94.9719 | 95.8066 | 99.1415 | 164.1572 | 66.5176 | 21.0629 | 573.5252 | 358.454 | 573.5252 | 4.691 | 3.3721 | 0.81048 | 0.82787 | 0.8388 | -0.00062 | 90.4866 | 149.3185 | 1.5109 | 0.81079 | 0.00143 | 3.4613 | 2.1108
20.8131 | 274.2386 | 1803.7802 | 89.5937 | 25.4089 | 39.9519 | 195.3715 | 40.3827 | 90.2958 | 94.9797 | 96.2101 | 99.1466 | 161.6238 | 66.952 | 24.3969 | 573.5366 | 354.6687 | 573.5366 | 4.7305 | 3.3955 | 0.80963 | 0.82787 | 0.8388 | -0.00062 | 90.4816 | 150.0294 | 1.5104 | 0.80993 | 0.00144 | 3.5705 | 2.2186
20.8134 | 274.2389 | 1803.7753 | 89.4745 | 25.4256 | 39.9559 | 195.3697 | 40.3566 | 90.3778 | 94.9717 | 96.1248 | 99.1419 | 154.9942 | 67.409 | 24.0575 | 575.0911 | 355.6512 | 575.0911 | 4.6955 | 3.422 | 0.80937 | 0.82787 | 0.8388 | -0.00062 | 90.4738 | 149.9097 | 1.5102 | 0.80967 | 0.00144 | 3.6043 | 2.252
20.8137 | 274.2392 | 1802.2095 | 89.7341 | 25.4112 | 39.9594 | 195.3861 | 40.3572 | 90.7187 | 94.9579 | 95.9523 | 99.1447 | 144.9824 | 67.4411 | 25.2745 | 576.6469 | 354.4629 | 576.6469 | 4.7215 | 3.604 | 0.80946 | 0.82787 | 0.8388 | -0.00062 | 90.5027 | 149.7604 | 1.5111 | 0.80977 | 0.00143 | 3.5915 | 2.2393
20.8139 | 274.2394 | 1803.7676 | 89.6556 | 25.4407 | 39.9667 | 195.3682 | 40.3188 | 90.4008 | 94.9547 | 95.8077 | 99.1406 | 146.531 | 66.9413 | 24.7105 | 574.9504 | 351.1414 | 574.9504 | 4.7167 | 3.6442 | 0.81003 | 0.82787 | 0.8388 | -0.00062 | 90.4819 | 149.8664 | 1.5123 | 0.81033 | 0.00144 | 3.5191 | 2.1679
20.8142 | 274.2397 | 1802.191 | 89.5766 | 25.4426 | 39.9595 | 195.3595 | 40.3455 | 90.3123 | 94.9557 | 95.9313 | 99.1473 | 146.4345 | 67.4465 | 26.9154 | 572.6299 | 349.8208 | 572.6299 | 4.6995 | 3.6577 | 0.80972 | 0.82787 | 0.8388 | -0.00062 | 90.476 | 149.8509 | 1.5109 | 0.81001 | 0.00144 | 3.5603 | 2.2085
20.8145 | 274.24 | 1805.3898 | 89.5786 | 25.4489 | 39.9561 | 195.3704 | 40.3484 | 90.337 | 94.9329 | 95.8949 | 99.1405 | 145.533 | 67.4437 | 27.0688 | 571.6342 | 353.3692 | 571.6342 | 4.6962 | 3.6208 | 0.81004 | 0.82787 | 0.8388 | -0.00062 | 90.5021 | 149.5867 | 1.5126 | 0.81036 | 0.00143 | 3.516 | 2.1648
20.8148 | 274.2403 | 1802.4023 | 89.6633 | 25.4341 | 39.9693 | 195.3527 | 40.3165 | 90.4906 | 94.9353 | 95.9536 | 99.143 | 142.3616 | 67.3779 | 26.7686 | 576.4645 | 353.1627 | 576.4645 | 4.7008 | 3.5372 | 0.81043 | 0.82787 | 0.8388 | -0.00062 | 90.4796 | 149.7236 | 1.5096 | 0.81073 | 0.00143 | 3.4683 | 2.1178
20.8151 | 274.2405 | 1805.3668 | 89.8759 | 25.4348 | 39.974 | 195.3377 | 40.3058 | 90.6123 | 94.9206 | 96.0568 | 99.1496 | 141.4066 | 67.4628 | 23.815 | 576.8096 | 357.0799 | 576.8096 | 4.7074 | 3.4055 | 0.8098 | 0.82787 | 0.8388 | -0.00062 | 90.4732 | 150.2513 | 1.5087 | 0.8101 | 0.00144 | 3.5491 | 2.1974
20.8153 | 274.2408 | 1802.3913 | 89.5963 | 25.4568 | 39.9678 | 195.3495 | 40.3191 | 90.1427 | 94.927 | 95.7351 | 99.1459 | 132.1461 | 67.923 | 24.1236 | 575.0741 | 354.571 | 575.0741 | 4.7066 | 3.3142 | 0.80964 | 0.82787 | 0.8388 | -0.00062 | 90.4688 | 149.9605 | 1.4929 | 0.80993 | 0.00144 | 3.5705 | 2.2186
20.8156 | 274.2411 | 1803.8212 | 89.4849 | 25.444 | 39.9811 | 195.3286 | 40.3431 | 90.3624 | 94.9249 | 95.6731 | 99.1472 | 130.4549 | 67.9035 | 23.7116 | 572.0247 | 356.2947 | 572.0247 | 4.7118 | 3.3103 | 0.80955 | 0.82787 | 0.8388 | -0.00062 | 90.4447 | 149.9886 | 1.4905 | 0.80983 | 0.00144 | 3.5834 | 2.2313
20.8159 | 274.2414 | 1803.8347 | 89.7661 | 25.4773 | 39.9798 | 195.387 | 40.3755 | 90.4762 | 94.9254 | 95.7576 | 99.1362 | 132.8652 | 67.894 | 21.625 | 572.3857 | 357.436 | 572.3857 | 4.7131 | 3.4744 | 0.80905 | 0.82787 | 0.8388 | -0.00062 | 90.4337 | 150.2057 | 1.4887 | 0.80932 | 0.00144 | 3.6494 | 2.2965
20.8162 | 274.2417 | 1805.2513 | 89.5427 | 25.4518 | 39.9674 | 195.3926 | 40.3485 | 90.381 | 94.9336 | 96.097 | 99.1477 | 136.1708 | 68.3431 | 22.5807 | 574.2992 | 357.2444 | 574.2992 | 4.6924 | 3.6168 | 0.80788 | 0.82787 | 0.8388 | -0.00062 | 90.43 | 149.8976 | 1.4926 | 0.80815 | 0.00144 | 3.7998 | 2.4449
20.8164 | 274.2419 | 1802.3882 | 89.7202 | 25.4505 | 39.9726 | 195.3824 | 40.3342 | 90.5181 | 94.9377 | 96.1647 | 99.1449 | 133.8521 | 68.4116 | 25.176 | 575.6243 | 355.0744 | 575.6243 | 4.6952 | 3.7629 | 0.80806 | 0.82787 | 0.8388 | -0.00062 | 90.4254 | 150.3461 | 1.5013 | 0.80832 | 0.00144 | 3.7771 | 2.4225
20.8167 | 274.2422 | 1805.4652 | 89.6561 | 25.4595 | 39.9677 | 195.4151 | 40.3391 | 90.354 | 94.936 | 95.8706 | 99.1438 | 130.0711 | 68.3817 | 25.6374 | 575.7967 | 354.7098 | 575.7967 | 4.705 | 3.7399 | 0.80856 | 0.82787 | 0.8388 | -0.00062 | 90.3973 | 150.2734 | 1.5053 | 0.80881 | 0.00144 | 3.7151 | 2.3613
20.817 | 274.2425 | 1802.2111 | 89.5429 | 25.4653 | 39.9582 | 195.4077 | 40.3277 | 90.035 | 94.9335 | 95.8765 | 99.1534 | 123.6865 | 68.8089 | 24.4756 | 575.4676 | 355.8728 | 575.4676 | 4.6904 | 3.7187 | 0.80902 | 0.82787 | 0.8388 | -0.00062 | 90.434 | 149.9442 | 1.5063 | 0.80929 | 0.00144 | 3.6526 | 2.2997
20.8173 | 274.2428 | 1805.4 | 89.8197 | 25.4789 | 39.9552 | 195.4263 | 40.3152 | 90.5575 | 94.9257 | 95.8999 | 99.145 | 122.4518 | 68.3633 | 24.0066 | 574.6364 | 357.0409 | 574.6364 | 4.7076 | 3.5662 | 0.8094 | 0.82787 | 0.8388 | -0.00062 | 90.4323 | 149.7224 | 1.5068 | 0.80967 | 0.00143 | 3.6039 | 2.2516
20.8176 | 274.243 | 1802.1634 | 89.7483 | 25.4747 | 39.9668 | 195.4177 | 40.3266 | 90.4462 | 94.9095 | 95.9617 | 99.1414 | 125.091 | 68.8482 | 25.6931 | 572.2226 | 353.4207 | 572.2226 | 4.7271 | 3.6253 | 0.80994 | 0.82787 | 0.8388 | -0.00062 | 90.444 | 150.235 | 1.5091 | 0.81021 | 0.00144 | 3.5347 | 2.1832
20.8178 | 274.2433 | 1805.2039 | 89.527 | 25.4794 | 39.9572 | 195.4046 | 40.3293 | 90.4439 | 94.8973 | 96.2653 | 99.1377 | 125.2372 | 68.8548 | 20.7411 | 574.498 | 359.794 | 574.498 | 4.6972 | 3.7229 | 0.81008 | 0.82787 | 0.8388 | -0.00062 | 90.4403 | 150.0504 | 1.5068 | 0.81035 | 0.00144 | 3.5169 | 2.1657
20.8181 | 274.2436 | 1803.7941 | 89.6552 | 25.5051 | 39.9523 | 195.4243 | 40.3319 | 90.6026 | 94.8996 | 96.1372 | 99.1461 | 123.2583 | 68.8033 | 22.3909 | 577.0804 | 354.9942 | 577.0804 | 4.7112 | 3.7371 | 0.81005 | 0.82787 | 0.8388 | -0.00062 | 90.442 | 150.1761 | 1.5079 | 0.81032 | 0.00144 | 3.5204 | 2.1691
20.8184 | 274.2439 | 1803.8238 | 89.5735 | 25.4949 | 39.9514 | 195.4206 | 40.3415 | 89.9877 | 94.8821 | 95.7777 | 99.1446 | 122.4743 | 68.8998 | 26.2409 | 574.8684 | 348.6384 | 574.8684 | 4.7117 | 3.7671 | 0.80985 | 0.82787 | 0.8388 | -0.00062 | 90.4525 | 149.88 | 1.5075 | 0.81013 | 0.00144 | 3.5447 | 2.1932
20.8187 | 274.2442 | 1803.7743 | 89.8245 | 25.4966 | 39.99 | 195.4547 | 40.3268 | 90.4152 | 94.8726 | 95.6553 | 99.1456 | 115.4016 | 68.4073 | 26.12 | 574.3118 | 353.4451 | 574.3118 | 4.6999 | 3.724 | 0.80898 | 0.82787 | 0.8388 | -0.00062 | 90.486 | 149.6693 | 1.5073 | 0.80928 | 0.00143 | 3.6542 | 2.3012
20.8189 | 274.2444 | 1803.8025 | 89.8036 | 25.5182 | 39.9631 | 195.4625 | 40.3465 | 90.4319 | 94.895 | 95.8353 | 99.1391 | 116.5669 | 68.8757 | 24.6153 | 571.2686 | 354.0167 | 571.2686 | 4.7126 | 3.6962 | 0.80886 | 0.82787 | 0.8388 | -0.00062 | 90.4636 | 150.0442 | 1.505 | 0.80915 | 0.00144 | 3.6714 | 2.3182
20.8192 | 274.2447 | 1803.777 | 89.6392 | 25.502 | 39.9621 | 195.4569 | 40.3196 | 90.3345 | 94.9053 | 96.1501 | 99.1431 | 115.8204 | 68.3733 | 28.1476 | 574.8975 | 348.8077 | 574.8975 | 4.7208 | 3.5061 | 0.80961 | 0.82787 | 0.8388 | -0.00062 | 90.453 | 150.3386 | 1.5024 | 0.80989 | 0.00144 | 3.5761 | 2.2241
20.8195 | 274.245 | 1803.8063 | 89.5522 | 25.5145 | 39.9576 | 195.4791 | 40.3151 | 90.4622 | 94.9047 | 95.9789 | 99.1467 | 117.2431 | 68.3972 | 29.3548 | 576.5263 | 348.3263 | 576.5263 | 4.7237 | 3.4907 | 0.80978 | 0.82787 | 0.8388 | -0.00062 | 90.4575 | 149.974 | 1.5037 | 0.81006 | 0.00144 | 3.5537 | 2.2021
20.8198 | 274.2453 | 1803.8302 | 89.8599 | 25.541 | 39.9653 | 195.4847 | 40.3067 | 90.231 | 94.9307 | 95.6662 | 99.1468 | 114.5965 | 68.3784 | 25.2233 | 576.1049 | 354.351 | 576.1049 | 4.699 | 3.3971 | 0.8104 | 0.82787 | 0.8388 | -0.00062 | 90.4575 | 149.8822 | 1.5058 | 0.81069 | 0.00144 | 3.474 | 2.1234
20.8201 | 274.2455 | 1803.7997 | 89.55 | 25.5321 | 39.9597 | 195.4852 | 40.3254 | 90.3136 | 94.9508 | 95.7197 | 99.1476 | 116.1102 | 68.3944 | 24.7303 | 574.8939 | 354.9246 | 574.8939 | 4.7112 | 3.4095 | 0.81048 | 0.82787 | 0.8388 | -0.00062 | 90.4581 | 149.8577 | 1.5077 | 0.81077 | 0.00144 | 3.464 | 2.1134
20.8203 | 274.2458 | 1805.412 | 89.5526 | 25.5288 | 39.9551 | 195.4898 | 40.3142 | 90.6395 | 94.9657 | 95.9521 | 99.1466 | 109.4931 | 68.3265 | 23.1052 | 575.5803 | 356.7468 | 575.5803 | 4.7291 | 3.6216 | 0.81047 | 0.82787 | 0.8388 | -0.00062 | 90.4535 | 150.2563 | 1.5098 | 0.81075 | 0.00144 | 3.4654 | 2.1149
20.8206 | 274.2461 | 1803.7923 | 89.6904 | 25.5519 | 39.9538 | 195.4878 | 40.3425 | 90.5101 | 94.9685 | 95.9284 | 99.1424 | 110.4793 | 67.904 | 22.484 | 573.1078 | 358.0654 | 573.1078 | 4.7047 | 3.7134 | 0.8094 | 0.82787 | 0.8388 | -0.00062 | 90.4614 | 150.0864 | 1.5061 | 0.80968 | 0.00144 | 3.6023 | 2.25
20.8209 | 274.2464 | 1803.8491 | 89.6325 | 25.5285 | 39.9655 | 195.4888 | 40.3608 | 90.0965 | 94.9621 | 96.2889 | 99.1386 | 112.946 | 67.8967 | 24.7247 | 575.147 | 353.6396 | 575.147 | 4.717 | 3.7557 | 0.80953 | 0.82787 | 0.8388 | -0.00062 | 90.4592 | 149.9922 | 1.5085 | 0.80982 | 0.00144 | 3.5848 | 2.2327
20.8212 | 274.2467 | 1803.7741 | 89.5297 | 25.5645 | 39.9525 | 195.4818 | 40.3378 | 90.4256 | 94.9661 | 95.7441 | 99.1407 | 112.8798 | 67.4347 | 22.4162 | 574.1688 | 359.9791 | 574.1688 | 4.6951 | 3.557 | 0.80981 | 0.82787 | 0.8388 | -0.00062 | 90.4592 | 150.0798 | 1.511 | 0.8101 | 0.00144 | 3.5497 | 2.1981
20.8214 | 274.247 | 1805.4182 | 89.6308 | 25.5575 | 39.9696 | 195.4732 | 40.315 | 90.2638 | 94.9996 | 95.6183 | 99.1455 | 111.8277 | 67.9486 | 20.4338 | 576.3059 | 358.2146 | 576.3059 | 4.714 | 3.4862 | 0.80999 | 0.82787 | 0.8388 | -0.00062 | 90.4691 | 149.6362 | 1.5122 | 0.81028 | 0.00143 | 3.5255 | 2.1742
20.8217 | 274.2472 | 1802.1905 | 89.6533 | 25.5754 | 39.9582 | 195.4525 | 40.3315 | 90.3808 | 94.9642 | 95.9585 | 99.1474 | 109.6826 | 66.9863 | 22.7743 | 575.9239 | 355.9555 | 575.9239 | 4.7161 | 3.3925 | 0.80988 | 0.82787 | 0.8388 | -0.00062 | 90.4691 | 149.8845 | 1.512 | 0.81017 | 0.00144 | 3.5404 | 2.1889
20.822 | 274.2475 | 1805.4171 | 89.6613 | 25.5537 | 39.9576 | 195.4546 | 40.3103 | 90.5374 | 94.9644 | 96.1395 | 99.1563 | 106.4148 | 66.9476 | 24.9285 | 570.7096 | 358.7445 | 570.7096 | 4.7026 | 3.3855 | 0.81037 | 0.82787 | 0.8388 | -0.00062 | 90.475 | 149.9132 | 1.5119 | 0.81066 | 0.00144 | 3.477 | 2.1264
20.8223 | 274.2478 | 1802.1981 | 89.624 | 25.5636 | 39.9769 | 195.4341 | 40.3353 | 90.1179 | 94.9404 | 96.1618 | 99.1486 | 109.3153 | 66.5484 | 27.4707 | 575.6723 | 353.4826 | 575.6723 | 4.7152 | 3.414 | 0.8105 | 0.82787 | 0.8388 | -0.00062 | 90.4869 | 150.0627 | 1.5138 | 0.8108 | 0.00144 | 3.4589 | 2.1085
20.8226 | 274.248 | 1804.0019 | 89.7264 | 25.5793 | 39.9714 | 195.4161 | 40.3301 | 90.407 | 94.9406 | 95.8187 | 99.1529 | 112.013 | 66.9883 | 24.3817 | 575.6006 | 354.2257 | 575.6006 | 4.6934 | 3.5814 | 0.81042 | 0.82787 | 0.8388 | -0.00062 | 90.4759 | 149.85 | 1.5127 | 0.81072 | 0.00144 | 3.4696 | 2.119
20.8228 | 274.2483 | 1803.7905 | 89.5516 | 25.5953 | 39.9663 | 195.4202 | 40.3245 | 90.2539 | 94.9449 | 95.9275 | 99.1548 | 111.433 | 66.5084 | 26.1727 | 576.8208 | 351.1295 | 576.8208 | 4.6962 | 3.5362 | 0.80958 | 0.82787 | 0.8388 | -0.00062 | 90.4868 | 150.0459 | 1.5082 | 0.80989 | 0.00144 | 3.5765 | 2.2245
20.8231 | 274.2486 | 1803.7519 | 89.568 | 25.5833 | 39.9688 | 195.4244 | 40.3266 | 90.5081 | 94.9167 | 95.8881 | 99.1462 | 111.0197 | 66.469 | 27.5309 | 573.5209 | 351.4885 | 573.5209 | 4.7127 | 3.5506 | 0.81012 | 0.82787 | 0.8388 | -0.00062 | 90.4715 | 150.128 | 1.5091 | 0.81041 | 0.00144 | 3.5092 | 2.1581
20.8234 | 274.2489 | 1805.3622 | 89.6872 | 25.6071 | 39.9594 | 195.4504 | 40.328 | 90.8382 | 94.912 | 95.8952 | 99.1432 | 110.1045 | 66.5074 | 26.2902 | 575.019 | 354.2202 | 575.019 | 4.7148 | 3.4322 | 0.80938 | 0.82787 | 0.8388 | -0.00062 | 90.4693 | 149.8445 | 1.507 | 0.80967 | 0.00144 | 3.6036 | 2.2513
20.8237 | 274.2491 | 1805.3883 | 89.7406 | 25.6188 | 39.9767 | 195.4556 | 40.3233 | 89.9259 | 94.9069 | 96.0768 | 99.1409 | 106.3169 | 66.0434 | 24.8368 | 573.9319 | 353.315 | 573.9319 | 4.6875 | 3.2665 | 0.80989 | 0.82787 | 0.8388 | -0.00062 | 90.4562 | 149.9957 | 1.5081 | 0.81017 | 0.00144 | 3.54 | 2.1885
20.8239 | 274.2495 | 1803.7577 | 89.4708 | 25.6411 | 39.971 | 195.4455 | 40.3402 | 90.2334 | 94.9143 | 96.0794 | 99.1526 | 106.7091 | 66.4716 | 24.7469 | 573.0609 | 352.1196 | 573.0609 | 4.7094 | 3.2963 | 0.80999 | 0.82787 | 0.8388 | -0.00062 | 90.4675 | 150.0252 | 1.5092 | 0.81028 | 0.00144 | 3.5262 | 2.1749
20.8242 | 274.2497 | 1803.8198 | 89.723 | 25.64 | 39.9632 | 195.4391 | 40.2987 | 90.4312 | 94.9358 | 95.6195 | 99.1435 | 110.7356 | 66.4614 | 24.5907 | 573.9767 | 354.1907 | 573.9767 | 4.6971 | 3.3052 | 0.80935 | 0.82787 | 0.8388 | -0.00062 | 90.4702 | 149.347 | 1.5086 | 0.80964 | 0.00143 | 3.608 | 2.2557
20.8245 | 274.25 | 1805.4225 | 89.5902 | 25.655 | 39.9715 | 195.4458 | 40.3341 | 90.3232 | 94.9562 | 95.8266 | 99.1473 | 108.3441 | 66.5116 | 21.5967 | 577.8556 | 360.207 | 577.8556 | 4.7052 | 3.4034 | 0.80964 | 0.82787 | 0.8388 | -0.00062 | 90.4732 | 149.7531 | 1.5007 | 0.80993 | 0.00143 | 3.5702 | 2.2183
20.8248 | 274.2503 | 1802.2149 | 89.5807 | 25.6637 | 39.9612 | 195.4483 | 40.3404 | 90.635 | 94.9557 | 95.9433 | 99.1564 | 108.2183 | 66.479 | 21.2877 | 575.7874 | 359.6594 | 575.7874 | 4.7158 | 3.3823 | 0.80947 | 0.82787 | 0.8388 | -0.00062 | 90.4663 | 149.7172 | 1.4938 | 0.80976 | 0.00143 | 3.5922 | 2.2401
20.8251 | 274.2505 | 1803.8052 | 89.6951 | 25.669 | 39.9644 | 195.4514 | 40.329 | 90.6065 | 94.9372 | 96.0242 | 99.1439 | 106.7114 | 66.5053 | 29.063 | 573.3273 | 351.6858 | 573.3273 | 4.6974 | 3.6162 | 0.80916 | 0.82787 | 0.8388 | -0.00062 | 90.4555 | 150.0203 | 1.4943 | 0.80944 | 0.00144 | 3.6337 | 2.281
20.8253 | 274.2508 | 1803.7936 | 89.7103 | 25.6772 | 39.9712 | 195.4429 | 40.3399 | 89.7341 | 94.9424 | 96.0297 | 99.1496 | 101.1082 | 66.4936 | 28.5356 | 569.8975 | 349.0608 | 569.8975 | 4.7242 | 3.6582 | 0.80908 | 0.82787 | 0.8388 | -0.00062 | 90.4502 | 149.8678 | 1.4872 | 0.80936 | 0.00144 | 3.6443 | 2.2914
20.8256 | 274.2511 | 1803.7878 | 89.7075 | 25.6644 | 39.9781 | 195.4372 | 40.3407 | 90.3508 | 94.9609 | 95.7669 | 99.1455 | 101.9641 | 66.5136 | 23.9609 | 577.1871 | 355.374 | 577.1871 | 4.7138 | 3.5928 | 0.80901 | 0.82787 | 0.8388 | -0.00062 | 90.4355 | 149.5567 | 1.4926 | 0.80928 | 0.00143 | 3.6542 | 2.3012
20.8259 | 274.2514 | 1803.7875 | 89.8707 | 25.6882 | 39.9814 | 195.4374 | 40.3221 | 90.4938 | 94.9341 | 95.8248 | 99.1456 | 104.1176 | 67.4556 | 20.4869 | 577.1737 | 358.907 | 577.1737 | 4.6993 | 3.4352 | 0.80809 | 0.82787 | 0.8388 | -0.00062 | 90.4243 | 149.2916 | 1.4973 | 0.80836 | 0.00143 | 3.7724 | 2.4179
20.8262 | 274.2516 | 1805.2059 | 89.5009 | 25.6903 | 39.9936 | 195.4391 | 40.3166 | 90.8437 | 94.9414 | 95.8925 | 99.1476 | 107.1255 | 66.9389 | 25.0351 | 574.1037 | 354.3567 | 574.1037 | 4.7214 | 3.4018 | 0.80792 | 0.82787 | 0.8388 | -0.00062 | 90.4369 | 149.9542 | 1.5023 | 0.80819 | 0.00144 | 3.7943 | 2.4395
20.8264 | 274.2519 | 1803.8295 | 89.6355 | 25.6995 | 39.9743 | 195.4472 | 40.3275 | 90.5422 | 94.9494 | 96.0139 | 99.1424 | 103.4292 | 67.4274 | 26.0146 | 572.9007 | 352.2077 | 572.9007 | 4.7107 | 3.4443 | 0.80835 | 0.82787 | 0.8388 | -0.00062 | 90.409 | 150.1663 | 1.5055 | 0.80861 | 0.00144 | 3.7405 | 2.3864
20.8267 | 274.2522 | 1803.7938 | 89.5834 | 25.7092 | 39.9681 | 195.4836 | 40.3175 | 89.6824 | 94.9375 | 96.2601 | 99.1479 | 98.9615 | 66.9337 | 22.2034 | 575.7723 | 358.2391 | 575.7723 | 4.6809 | 3.6384 | 0.80912 | 0.82787 | 0.8388 | -0.00062 | 90.4343 | 149.7342 | 1.5096 | 0.8094 | 0.00143 | 3.6393 | 2.2866
20.827 | 274.2525 | 1803.8509 | 89.601 | 25.7187 | 39.9798 | 195.4459 | 40.338 | 90.5514 | 94.9715 | 96.1772 | 99.139 | 97.8062 | 67.4075 | 22.6164 | 573.9649 | 356.3553 | 573.9649 | 4.7113 | 3.6437 | 0.80898 | 0.82787 | 0.8388 | -0.00062 | 90.4475 | 150.142 | 1.5082 | 0.80926 | 0.00144 | 3.6569 | 2.3039
20.8273 | 274.2528 | 1802.1698 | 89.862 | 25.7269 | 39.974 | 195.4784 | 40.3233 | 90.6958 | 94.982 | 95.6432 | 99.149 | 93.3244 | 67.5005 | 25.4447 | 574.4055 | 356.1005 | 574.4055 | 4.6865 | 3.6191 | 0.80892 | 0.82787 | 0.8388 | -0.00062 | 90.4577 | 149.7062 | 1.5071 | 0.8092 | 0.00143 | 3.6639 | 2.3108
20.8276 | 274.253 | 1805.3796 | 89.7606 | 25.7245 | 39.9781 | 195.4877 | 40.3558 | 90.5497 | 94.9664 | 95.9865 | 99.1515 | 87.1998 | 67.4544 | 26.1798 | 577.1965 | 356.1307 | 577.1965 | 4.6881 | 3.5601 | 0.80993 | 0.82787 | 0.8388 | -0.00062 | 90.4575 | 149.6321 | 1.5067 | 0.81022 | 0.00143 | 3.5343 | 2.1829
20.8278 | 274.2533 | 1802.3865 | 89.6117 | 25.7221 | 39.96 | 195.4692 | 40.3364 | 90.1191 | 94.9712 | 96.0579 | 99.1449 | 85.6653 | 67.4384 | 25.1622 | 577.5128 | 353.4034 | 577.5128 | 4.6943 | 3.4913 | 0.80993 | 0.82787 | 0.8388 | -0.00062 | 90.4656 | 150.4166 | 1.5068 | 0.81022 | 0.00144 | 3.5336 | 2.1822
20.8281 | 274.2536 | 1803.732 | 89.506 | 25.7381 | 39.9721 | 195.4604 | 40.3406 | 90.3473 | 94.972 | 95.9981 | 99.133 | 85.166 | 67.8882 | 29.5847 | 575.2687 | 349.9573 | 575.2687 | 4.7032 | 3.3705 | 0.80995 | 0.82787 | 0.8388 | -0.00062 | 90.4672 | 149.9645 | 1.5058 | 0.81024 | 0.00144 | 3.5309 | 2.1796
20.8284 | 274.2539 | 1803.8015 | 89.8363 | 25.7328 | 39.9964 | 195.4397 | 40.3801 | 90.5243 | 94.9635 | 95.8288 | 99.1522 | 80.4442 | 67.041 | 28.4518 | 570.6128 | 352.94 | 570.6128 | 4.6929 | 3.3319 | 0.80881 | 0.82787 | 0.8388 | -0.00062 | 90.4645 | 150.0664 | 1.505 | 0.8091 | 0.00144 | 3.6778 | 2.3245
20.8287 | 274.2541 | 1803.8009 | 89.6574 | 25.7366 | 39.9772 | 195.4312 | 40.3261 | 90.5197 | 94.9308 | 95.7425 | 99.1512 | 77.6776 | 67.4745 | 26.5013 | 576.2863 | 350.1368 | 576.2863 | 4.6885 | 3.3341 | 0.80899 | 0.82787 | 0.8388 | -0.00062 | 90.4551 | 149.5789 | 1.5052 | 0.80927 | 0.00143 | 3.655 | 2.302
20.8289 | 274.2544 | 1803.8164 | 89.5616 | 25.7418 | 39.9692 | 195.4248 | 40.3199 | 90.3045 | 94.9253 | 95.8115 | 99.148 | 79.3472 | 67.4223 | 23.1226 | 577.0896 | 354.7928 | 577.0896 | 4.7141 | 3.4342 | 0.8093 | 0.82787 | 0.8388 | -0.00062 | 90.4435 | 149.7981 | 1.5069 | 0.80957 | 0.00144 | 3.6164 | 2.2639
20.8292 | 274.2547 | 1803.7996 | 89.515 | 25.76 | 39.9854 | 195.4281 | 40.3445 | 90.5491 | 94.9017 | 95.9243 | 99.1521 | 78.253 | 67.3847 | 24.0772 | 576.9704 | 355.7637 | 576.9704 | 4.7015 | 3.6037 | 0.80942 | 0.82787 | 0.8388 | -0.00062 | 90.4651 | 149.9497 | 1.5102 | 0.80971 | 0.00144 | 3.5994 | 2.2472
20.8295 | 274.255 | 1803.7875 | 89.6859 | 25.7554 | 39.987 | 195.426 | 40.3145 | 90.4638 | 94.9001 | 96.0481 | 99.1458 | 79.5073 | 67.8869 | 24.3007 | 573.2611 | 354.6773 | 573.2611 | 4.7137 | 3.6993 | 0.80957 | 0.82787 | 0.8388 | -0.00062 | 90.4632 | 149.6507 | 1.5115 | 0.80986 | 0.00143 | 3.5795 | 2.2275
20.8298 | 274.2553 | 1803.8695 | 89.6938 | 25.7561 | 39.9864 | 195.4488 | 40.3173 | 89.8936 | 94.8924 | 95.7888 | 99.1446 | 83.9741 | 67.9069 | 23.2946 | 575.4234 | 357.3039 | 575.4234 | 4.7001 | 3.6063 | 0.80989 | 0.82787 | 0.8388 | -0.00062 | 90.4647 | 149.8859 | 1.5119 | 0.81018 | 0.00144 | 3.5385 | 2.187
20.8301 | 274.2556 | 1802.2572 | 89.6623 | 25.7414 | 39.9913 | 195.4458 | 40.3285 | 90.5881 | 94.9435 | 95.7681 | 99.1454 | 82.1717 | 67.9014 | 21.0729 | 573.4924 | 357.4441 | 573.4924 | 4.7216 | 3.5674 | 0.81 | 0.82787 | 0.8388 | -0.00062 | 90.4561 | 150.4173 | 1.5129 | 0.81028 | 0.00144 | 3.5259 | 2.1745
20.8303 | 274.2558 | 1803.8236 | 89.808 | 25.741 | 39.9893 | 195.4407 | 40.342 | 90.526 | 94.9207 | 95.8676 | 99.1571 | 83.7499 | 67.8833 | 22.3406 | 574.391 | 357.4781 | 574.391 | 4.7148 | 3.4629 | 0.80997 | 0.82787 | 0.8388 | -0.00062 | 90.457 | 149.601 | 1.5119 | 0.81025 | 0.00143 | 3.5294 | 2.1781
20.8306 | 274.2561 | 1805.4081 | 89.7217 | 25.7314 | 39.9875 | 195.4452 | 40.3442 | 89.9094 | 94.959 | 96.1792 | 99.1532 | 87.7649 | 67.846 | 23.5013 | 573.8246 | 355.7896 | 573.8246 | 4.7071 | 3.4638 | 0.80892 | 0.82787 | 0.8388 | -0.00062 | 90.4552 | 149.8275 | 1.5122 | 0.80921 | 0.00144 | 3.6634 | 2.3103
20.8309 | 274.2564 | 1802.3622 | 89.4354 | 25.7335 | 39.9847 | 195.4344 | 40.331 | 89.9909 | 94.9676 | 96.079 | 99.1411 | 92.446 | 67.5069 | 26.292 | 577.0132 | 352.9526 | 577.0132 | 4.6995 | 3.4777 | 0.80886 | 0.82787 | 0.8388 | -0.00062 | 90.4607 | 150.2161 | 1.5131 | 0.80915 | 0.00144 | 3.6708 | 2.3176
20.8312 | 274.2566 | 1803.8535 | 89.8358 | 25.7516 | 39.9855 | 195.4207 | 40.353 | 90.5077 | 94.96 | 95.9035 | 99.1534 | 95.8149 | 67.4513 | 25.109 | 574.7887 | 355.9058 | 574.7887 | 4.6614 | 3.6774 | 0.80918 | 0.82787 | 0.8388 | -0.00062 | 90.4426 | 150.0104 | 1.5098 | 0.80946 | 0.00144 | 3.6316 | 2.2789
20.8314 | 274.2569 | 1805.2098 | 89.7292 | 25.7552 | 39.9872 | 195.4421 | 40.3332 | 90.384 | 94.9546 | 95.7684 | 99.1479 | 91.9746 | 67.8497 | 24.7011 | 571.7413 | 351.5866 | 571.7413 | 4.6681 | 3.703 | 0.80944 | 0.82787 | 0.8388 | -0.00062 | 90.451 | 149.8256 | 1.5101 | 0.80972 | 0.00144 | 3.5977 | 2.2455
20.8317 | 274.2572 | 1803.7357 | 89.6096 | 25.7634 | 39.971 | 195.4485 | 40.3228 | 90.3563 | 94.9291 | 95.9291 | 99.1471 | 88.8044 | 67.9314 | 27.7594 | 570.4076 | 352.5918 | 570.4076 | 4.6779 | 3.6138 | 0.80925 | 0.82787 | 0.8388 | -0.00062 | 90.4476 | 149.9017 | 1.5089 | 0.80953 | 0.00144 | 3.622 | 2.2694
20.832 | 274.2575 | 1805.4536 | 89.4744 | 25.7584 | 39.9676 | 195.4281 | 40.3104 | 90.3122 | 94.944 | 95.9494 | 99.1546 | 87.7945 | 67.406 | 26.8172 | 576.6199 | 351.5223 | 576.6199 | 4.6606 | 3.633 | 0.80975 | 0.82787 | 0.8388 | -0.00062 | 90.4384 | 150.3879 | 1.5097 | 0.81002 | 0.00144 | 3.5595 | 2.2077
20.8323 | 274.2578 | 1802.2092 | 89.6681 | 25.7616 | 39.9689 | 195.4136 | 40.3251 | 90.5324 | 94.9381 | 95.9424 | 99.1429 | 86.5619 | 67.9283 | 26.9179 | 576.4717 | 349.8408 | 576.4717 | 4.6685 | 3.5056 | 0.80954 | 0.82787 | 0.8388 | -0.00062 | 90.4334 | 149.8832 | 1.51 | 0.80981 | 0.00144 | 3.5858 | 2.2337
20.8326 | 274.2581 | 1805.3741 | 89.695 | 25.7435 | 39.9755 | 195.4496 | 40.3312 | 90.3338 | 94.9681 | 95.9929 | 99.1472 | 123.3584 | 67.4202 | 24.2459 | 573.9442 | 353.5238 | 573.9442 | 4.6699 | 3.4376 | 0.80997 | 0.82787 | 0.8388 | -0.00062 | 90.4408 | 150.3705 | 1.5095 | 0.81024 | 0.00144 | 3.5311 | 2.1797
20.8328 | 274.2583 | 1802.2412 | 89.6057 | 25.7749 | 39.9697 | 195.4522 | 40.3295 | 90.3425 | 94.933 | 95.9239 | 99.1505 | 160.4894 | 67.4678 | 24.8536 | 574.2893 | 354.7865 | 574.2893 | 4.6577 | 3.2823 | 0.80932 | 0.82787 | 0.8388 | -0.00062 | 90.438 | 149.9769 | 1.5084 | 0.80959 | 0.00144 | 3.614 | 2.2616
20.8331 | 274.2586 | 1805.4473 | 89.8034 | 25.7764 | 39.9694 | 195.4267 | 40.3347 | 90.7752 | 94.9076 | 95.6529 | 99.1422 | 171.6256 | 67.4576 | 24.4774 | 573.982 | 354.563 | 573.982 | 4.6805 | 3.3106 | 0.80886 | 0.82787 | 0.8388 | -0.00062 | 90.4418 | 149.7936 | 1.5081 | 0.80914 | 0.00144 | 3.6725 | 2.3193
20.8334 | 274.2589 | 1802.1803 | 89.766 | 25.7758 | 39.9779 | 195.4384 | 40.3486 | 90.3096 | 94.8641 | 95.7546 | 99.153 | 160.402 | 66.9323 | 21.3263 | 573.4214 | 357.7976 | 573.4214 | 4.6788 | 3.4196 | 0.809 | 0.82787 | 0.8388 | -0.00062 | 90.4308 | 149.7761 | 1.5084 | 0.80927 | 0.00144 | 3.6557 | 2.3026
20.8337 | 274.2592 | 1805.3963 | 89.638 | 25.7833 | 39.9776 | 195.4582 | 40.3432 | 89.9425 | 94.8823 | 96.0759 | 99.1473 | 155.6873 | 66.9582 | 21.9152 | 574.5091 | 356.821 | 574.5091 | 4.6844 | 3.6127 | 0.80945 | 0.82787 | 0.8388 | -0.00062 | 90.4339 | 150.154 | 1.5082 | 0.80972 | 0.00144 | 3.598 | 2.2457
20.8339 | 274.2594 | 1803.7916 | 89.9232 | 25.7969 | 39.9774 | 195.4691 | 40.3399 | 90.6397 | 94.899 | 95.9691 | 99.1475 | 153.7665 | 67.42 | 25.0578 | 576.8913 | 351.0575 | 576.8913 | 4.7066 | 3.6103 | 0.8096 | 0.82787 | 0.8388 | -0.00062 | 90.4276 | 150.0798 | 1.5084 | 0.80987 | 0.00144 | 3.5785 | 2.2265
20.8342 | 274.2597 | 1803.7634 | 89.7009 | 25.8054 | 39.9819 | 195.4807 | 40.362 | 90.4472 | 94.8624 | 95.8618 | 99.1544 | 153.8244 | 67.4074 | 23.4628 | 575.1209 | 353.8601 | 575.1209 | 4.6974 | 3.5781 | 0.80972 | 0.82787 | 0.8388 | -0.00062 | 90.4331 | 149.8976 | 1.5056 | 0.80999 | 0.00144 | 3.5635 | 2.2117
20.8345 | 274.26 | 1805.4732 | 89.7062 | 25.8046 | 39.955 | 195.4897 | 40.3676 | 90.398 | 94.8953 | 95.9107 | 99.1448 | 151.291 | 66.5582 | 24.5559 | 575.4423 | 355.5076 | 575.4423 | 4.6901 | 3.3614 | 0.80944 | 0.82787 | 0.8388 | -0.00062 | 90.4323 | 149.7335 | 1.5061 | 0.80971 | 0.00143 | 3.5991 | 2.2468
20.8348 | 274.2603 | 1803.782 | 89.5873 | 25.8217 | 39.9732 | 195.5123 | 40.3614 | 90.4942 | 94.9086 | 95.8834 | 99.1509 | 150.9053 | 66.5159 | 24.4773 | 571.4691 | 354.3562 | 571.4691 | 4.6918 | 3.3681 | 0.81001 | 0.82787 | 0.8388 | -0.00062 | 90.4316 | 149.7549 | 1.5079 | 0.81028 | 0.00144 | 3.5265 | 2.1751
20.835 | 274.2606 | 1803.8026 | 89.7648 | 25.8248 | 39.9874 | 195.5259 | 40.3631 | 90.1302 | 94.8941 | 96.0032 | 99.1519 | 140.8992 | 66.9369 | 24.2349 | 575.5317 | 353.6534 | 575.5317 | 4.7044 | 3.3722 | 0.80986 | 0.82787 | 0.8388 | -0.00062 | 90.4312 | 149.7525 | 1.5098 | 0.81013 | 0.00144 | 3.5449 | 2.1934
20.8353 | 274.2608 | 1803.911 | 89.5826 | 25.8528 | 39.9912 | 195.4892 | 40.3769 | 90.1021 | 94.9122 | 96.2631 | 99.1527 | 142.2707 | 66.4976 | 22.9038 | 577.1207 | 355.2812 | 577.1207 | 4.6934 | 3.4339 | 0.80903 | 0.82787 | 0.8388 | -0.00062 | 90.4257 | 149.6765 | 1.5083 | 0.8093 | 0.00143 | 3.6518 | 2.2989
20.8356 | 274.2611 | 1802.2178 | 89.695 | 25.8277 | 39.9752 | 195.4913 | 40.3569 | 90.581 | 94.9272 | 96.0287 | 99.1464 | 144.9075 | 66.065 | 22.387 | 575.0754 | 356.4386 | 575.0754 | 4.6943 | 3.5136 | 0.8089 | 0.82787 | 0.8388 | -0.00062 | 90.4211 | 149.8258 | 1.5062 | 0.80916 | 0.00144 | 3.6694 | 2.3162
20.8359 | 274.2614 | 1805.3909 | 89.7204 | 25.8333 | 40.0008 | 195.4676 | 40.3506 | 90.7404 | 94.9408 | 95.7493 | 99.1505 | 144.0585 | 66.077 | 24.6569 | 574.9247 | 355.1379 | 574.9247 | 4.6994 | 3.5048 | 0.80918 | 0.82787 | 0.8388 | -0.00062 | 90.4182 | 149.8664 | 1.5047 | 0.80944 | 0.00144 | 3.634 | 2.2813
20.8362 | 274.2617 | 1803.8531 | 89.5947 | 25.8307 | 39.9946 | 195.4578 | 40.3416 | 89.697 | 94.9317 | 95.7226 | 99.1542 | 140.5261 | 66.0076 | 25.0725 | 573.9496 | 355.0293 | 573.9496 | 4.6875 | 3.4514 | 0.80899 | 0.82787 | 0.8388 | -0.00062 | 90.4165 | 149.9684 | 1.5044 | 0.80925 | 0.00144 | 3.6577 | 2.3046
20.8364 | 274.2619 | 1805.3854 | 89.53 | 25.8366 | 39.9906 | 195.4514 | 40.3493 | 90.5632 | 94.926 | 96.2059 | 99.1547 | 138.9079 | 66.0318 | 27.5571 | 574.4184 | 351.1732 | 574.4184 | 4.6903 | 3.3718 | 0.80946 | 0.82787 | 0.8388 | -0.00062 | 90.4154 | 149.9997 | 1.5072 | 0.80972 | 0.00144 | 3.5976 | 2.2454
20.8367 | 274.2622 | 1803.8473 | 89.5968 | 25.8358 | 39.9926 | 195.4359 | 40.2871 | 90.4317 | 94.9363 | 96.0175 | 99.1531 | 130.3045 | 65.5908 | 30.2703 | 575.7476 | 349.5152 | 575.7476 | 4.7054 | 3.2278 | 0.80962 | 0.82787 | 0.8388 | -0.00062 | 90.4284 | 149.8862 | 1.5067 | 0.80989 | 0.00144 | 3.5762 | 2.2242
20.837 | 274.2625 | 1803.8209 | 89.587 | 25.8389 | 40.007 | 195.4441 | 40.3665 | 90.2668 | 94.933 | 95.8426 | 99.1527 | 129.6872 | 65.512 | 28.8742 | 575.6658 | 352.235 | 575.6658 | 4.6908 | 3.1859 | 0.8095 | 0.82787 | 0.8388 | -0.00062 | 90.4064 | 150.1735 | 1.5041 | 0.80975 | 0.00144 | 3.5939 | 2.2417
20.8373 | 274.2628 | 1803.7814 | 89.7446 | 25.8711 | 39.9826 | 195.435 | 40.3524 | 90.4922 | 94.9383 | 95.7693 | 99.1469 | 131.8448 | 65.9817 | 26.393 | 575.9346 | 352.1442 | 575.9346 | 4.6806 | 3.2022 | 0.80995 | 0.82787 | 0.8388 | -0.00062 | 90.4008 | 149.8077 | 1.4997 | 0.8102 | 0.00144 | 3.5361 | 2.1847
20.8376 | 274.2631 | 1803.8464 | 89.7686 | 25.8651 | 39.9933 | 195.4448 | 40.3697 | 90.4377 | 94.9266 | 95.7448 | 99.148 | 133.067 | 65.5364 | 24.8824 | 574.1441 | 352.669 | 574.1441 | 4.7036 | 3.1862 | 0.80995 | 0.82787 | 0.8388 | -0.00062 | 90.4095 | 149.6881 | 1.5048 | 0.81021 | 0.00143 | 3.5349 | 2.1835
20.8378 | 274.2633 | 1803.7932 | 89.734 | 25.8708 | 39.9841 | 195.4671 | 40.3771 | 90.485 | 94.9664 | 95.8649 | 99.1524 | 129.1798 | 65.5792 | 21.8188 | 572.4757 | 356.4531 | 572.4757 | 4.6814 | 3.4961 | 0.80984 | 0.82787 | 0.8388 | -0.00062 | 90.4145 | 149.9335 | 1.5135 | 0.81009 | 0.00144 | 3.5497 | 2.1981
20.8381 | 274.2636 | 1802.2503 | 89.6292 | 25.9053 | 39.9972 | 195.4621 | 40.3747 | 90.268 | 94.9469 | 95.936 | 99.1512 | 126.6408 | 66.0097 | 22.6537 | 574.2294 | 354.5151 | 574.2294 | 4.6814 | 3.5678 | 0.80851 | 0.82787 | 0.8388 | -0.00062 | 90.4136 | 149.7663 | 1.494 | 0.80877 | 0.00144 | 3.7197 | 2.3659
20.8384 | 274.2639 | 1805.4568 | 89.7213 | 25.8769 | 40.0049 | 195.4509 | 40.38 | 90.5805 | 94.9532 | 96.1721 | 99.1531 | 121.4385 | 66.0363 | 20.0625 | 576.2757 | 359.5071 | 576.2757 | 4.695 | 3.6265 | 0.80883 | 0.82787 | 0.8388 | -0.00062 | 90.427 | 150.5339 | 1.4953 | 0.8091 | 0.00144 | 3.6778 | 2.3245
20.8387 | 274.2642 | 1802.2509 | 89.7949 | 25.9087 | 39.9817 | 195.4637 | 40.3635 | 90.377 | 94.9561 | 95.9161 | 99.1563 | 122.9409 | 65.0778 | 22.7921 | 577.1614 | 357.5442 | 577.1614 | 4.684 | 3.4808 | 0.80731 | 0.82787 | 0.8388 | -0.00062 | 90.4023 | 150.092 | 1.484 | 0.80756 | 0.00144 | 3.8749 | 2.519
20.8389 | 274.2644 | 1805.4354 | 89.5135 | 25.9205 | 39.9904 | 195.4724 | 40.3505 | 90.1009 | 94.94 | 95.7684 | 99.1436 | 123.0726 | 66.0016 | 21.1468 | 575.5845 | 357.419 | 575.5845 | 4.6853 | 3.3653 | 0.80769 | 0.82787 | 0.8388 | -0.00062 | 90.4001 | 149.2983 | 1.4886 | 0.80794 | 0.00143 | 3.826 | 2.4707
20.8392 | 274.2647 | 1803.6793 | 89.6343 | 25.9092 | 39.9906 | 195.474 | 40.349 | 90.5121 | 94.9487 | 96.2055 | 99.1509 | 122.7146 | 65.524 | 23.9312 | 572.0222 | 355.1431 | 572.0222 | 4.7068 | 3.3743 | 0.80793 | 0.82787 | 0.8388 | -0.00062 | 90.3776 | 149.5845 | 1.4979 | 0.80816 | 0.00143 | 3.7977 | 2.4428
20.8395 | 274.265 | 1803.803 | 89.5852 | 25.9614 | 39.9867 | 195.4465 | 40.3824 | 90.2137 | 94.9678 | 96.1189 | 99.1475 | 119.9375 | 66.9797 | 27.8986 | 574.7357 | 351.078 | 574.7357 | 4.6977 | 3.4593 | 0.80796 | 0.82787 | 0.8388 | -0.00062 | 90.3677 | 150.2181 | 1.5052 | 0.80819 | 0.00144 | 3.7943 | 2.4395
20.8398 | 274.2653 | 1803.8285 | 89.7722 | 25.9356 | 39.986 | 195.4441 | 40.3405 | 90.4772 | 94.948 | 96.1795 | 99.1446 | 117.1047 | 66.9533 | 28.7003 | 574.4863 | 349.7585 | 574.4863 | 4.6632 | 3.4843 | 0.80842 | 0.82787 | 0.8388 | -0.00062 | 90.3644 | 149.6249 | 1.5072 | 0.80865 | 0.00143 | 3.7348 | 2.3808
20.8401 | 274.2655 | 1805.2266 | 89.7023 | 25.9264 | 39.9753 | 195.4183 | 40.3417 | 90.6379 | 94.9442 | 95.816 | 99.1494 | 114.1578 | 66.5187 | 26.0145 | 576.2458 | 353.3843 | 576.2458 | 4.6833 | 3.6138 | 0.809 | 0.82787 | 0.8388 | -0.00062 | 90.3907 | 149.9052 | 1.5093 | 0.80925 | 0.00144 | 3.6585 | 2.3054
20.8403 | 274.2658 | 1802.2057 | 89.5635 | 25.9433 | 39.9786 | 195.4449 | 40.3313 | 89.9293 | 94.953 | 95.8745 | 99.1543 | 117.791 | 66.5168 | 26.6439 | 574.4675 | 353.9325 | 574.4675 | 4.6649 | 3.6156 | 0.80939 | 0.82787 | 0.8388 | -0.00062 | 90.3931 | 149.8187 | 1.5096 | 0.80964 | 0.00144 | 3.608 | 2.2557
20.8406 | 274.2661 | 1805.3962 | 89.5825 | 25.9285 | 39.9813 | 195.4309 | 40.3374 | 90.4874 | 94.9251 | 95.9135 | 99.1475 | 119.6295 | 66.5117 | 27.4888 | 574.6987 | 352.9028 | 574.6987 | 4.6608 | 3.5902 | 0.80999 | 0.82787 | 0.8388 | -0.00062 | 90.3984 | 150.1956 | 1.511 | 0.81024 | 0.00144 | 3.531 | 2.1796
20.8409 | 274.2664 | 1802.2541 | 89.6141 | 25.9494 | 39.9839 | 195.4383 | 40.3258 | 89.9639 | 94.9217 | 95.9201 | 99.1454 | 118.7918 | 66.4811 | 26.6545 | 572.9427 | 348.9348 | 572.9427 | 4.6681 | 3.4754 | 0.80891 | 0.82787 | 0.8388 | -0.00062 | 90.4038 | 150.0468 | 1.5103 | 0.80916 | 0.00144 | 3.6697 | 2.3165
20.8412 | 274.2667 | 1805.4214 | 89.6426 | 25.9743 | 39.9869 | 195.4586 | 40.3126 | 90.4288 | 94.9601 | 96.0441 | 99.1537 | 115.9898 | 66.9321 | 24.2711 | 572.3895 | 355.5361 | 572.3895 | 4.6584 | 3.3723 | 0.80907 | 0.82787 | 0.8388 | -0.00062 | 90.4058 | 149.9762 | 1.5115 | 0.80932 | 0.00144 | 3.6492 | 2.2963
20.8414 | 274.2669 | 1802.2106 | 89.7886 | 25.9762 | 39.9885 | 195.4441 | 40.3215 | 90.5192 | 94.9523 | 95.934 | 99.1487 | 111.4294 | 67.4537 | 24.8333 | 575.2513 | 355.5173 | 575.2513 | 4.6534 | 3.3344 | 0.80949 | 0.82787 | 0.8388 | -0.00062 | 90.4043 | 150.0098 | 1.5102 | 0.80975 | 0.00144 | 3.5943 | 2.2421
20.8417 | 274.2672 | 1805.4198 | 89.5687 | 25.9853 | 39.9916 | 195.4573 | 40.313 | 90.6095 | 94.9456 | 95.7635 | 99.1533 | 110.187 | 67.0216 | 22.9789 | 576.7948 | 355.626 | 576.7948 | 4.6865 | 3.3624 | 0.80951 | 0.82787 | 0.8388 | -0.00062 | 90.4279 | 150.0139 | 1.5084 | 0.80978 | 0.00144 | 3.5904 | 2.2383
20.842 | 274.2675 | 1802.2058 | 89.6313 | 26.0063 | 39.9871 | 195.4697 | 40.2948 | 89.8978 | 94.9549 | 95.573 | 99.1504 | 110.6188 | 67.0011 | 23.1356 | 576.0429 | 357.5296 | 576.0429 | 4.6712 | 3.3027 | 0.80975 | 0.82787 | 0.8388 | -0.00062 | 90.4076 | 149.8215 | 1.5087 | 0.81 | 0.00144 | 3.5617 | 2.2099
20.8423 | 274.2678 | 1805.767 | 89.6112 | 26.0293 | 39.9752 | 195.4747 | 40.3118 | 90.163 | 94.9566 | 96.1355 | 99.1495 | 113.8963 | 66.5102 | 26.9944 | 571.7284 | 352.0124 | 571.7284 | 4.672 | 3.6761 | 0.80959 | 0.82787 | 0.8388 | -0.00062 | 90.4078 | 149.5896 | 1.5094 | 0.80984 | 0.00143 | 3.5824 | 2.2304
20.8426 | 274.268 | 1802.1778 | 89.6814 | 26.0485 | 39.9947 | 195.4539 | 40.3404 | 90.6924 | 94.9559 | 95.949 | 99.1456 | 113.6358 | 66.9855 | 28.642 | 570.6119 | 351.065 | 570.6119 | 4.6812 | 3.6975 | 0.81 | 0.82787 | 0.8388 | -0.00062 | 90.4209 | 149.7826 | 1.5108 | 0.81026 | 0.00144 | 3.5279 | 2.1766
20.8428 | 274.2683 | 1803.8212 | 89.6656 | 26.0616 | 39.996 | 195.4692 | 40.336 | 90.1847 | 94.9659 | 95.9545 | 99.1517 | 113.6405 | 66.5061 | 26.5058 | 574.8631 | 352.578 | 574.8631 | 4.6724 | 3.6326 | 0.81 | 0.82787 | 0.8388 | -0.00062 | 90.4025 | 149.7048 | 1.508 | 0.81025 | 0.00143 | 3.5301 | 2.1787
20.8431 | 274.2686 | 1805.4201 | 89.4936 | 26.0621 | 39.983 | 195.4583 | 40.3317 | 90.4864 | 94.9248 | 95.8008 | 99.1591 | 106.5262 | 66.5557 | 20.7187 | 575.9207 | 357.0344 | 575.9207 | 4.6449 | 3.3946 | 0.8101 | 0.82787 | 0.8388 | -0.00062 | 90.4086 | 149.2942 | 1.5098 | 0.81035 | 0.00143 | 3.5169 | 2.1657
20.8434 | 274.2689 | 1803.6391 | 89.7434 | 26.0795 | 39.9877 | 195.4584 | 40.3354 | 90.2781 | 94.9314 | 95.8212 | 99.1543 | 108.541 | 66.4988 | 22.0839 | 574.7356 | 356.0126 | 574.7356 | 4.6679 | 3.3906 | 0.80884 | 0.82787 | 0.8388 | -0.00062 | 90.4074 | 149.6621 | 1.5053 | 0.80909 | 0.00143 | 3.6786 | 2.3253
20.8437 | 274.2692 | 1805.3802 | 89.5443 | 26.0898 | 39.9778 | 195.4553 | 40.3636 | 90.3029 | 94.93 | 95.9077 | 99.1458 | 110.6411 | 66.5008 | 23.9006 | 575.0655 | 355.1798 | 575.0655 | 4.6852 | 3.3573 | 0.80887 | 0.82787 | 0.8388 | -0.00062 | 90.3982 | 150.1508 | 1.5041 | 0.80912 | 0.00144 | 3.6745 | 2.3213
20.8439 | 274.2694 | 1802.2542 | 89.6984 | 26.0865 | 39.9764 | 195.4616 | 40.3322 | 90.4656 | 94.9448 | 96.2651 | 99.1486 | 110.9262 | 66.9769 | 22.9231 | 575.0767 | 359.0367 | 575.0767 | 4.6845 | 3.4368 | 0.80956 | 0.82787 | 0.8388 | -0.00062 | 90.4131 | 149.681 | 1.5043 | 0.80982 | 0.00143 | 3.5855 | 2.2334
20.8442 | 274.2697 | 1805.3848 | 89.5514 | 26.0926 | 39.9925 | 195.4689 | 40.3166 | 90.4067 | 94.933 | 96.2308 | 99.1512 | 106.941 | 65.9781 | 22.1071 | 574.1498 | 354.8986 | 574.1498 | 4.6877 | 3.5331 | 0.80949 | 0.82787 | 0.8388 | -0.00062 | 90.3973 | 149.7809 | 1.5043 | 0.80973 | 0.00144 | 3.5959 | 2.2437
20.8445 | 274.27 | 1803.7623 | 89.5147 | 26.1015 | 39.9842 | 195.4425 | 40.3206 | 90.5892 | 94.9532 | 95.9099 | 99.149 | 106.8792 | 66.5182 | 23.9008 | 574.3901 | 357.7759 | 574.3901 | 4.7089 | 3.5939 | 0.8098 | 0.82787 | 0.8388 | -0.00062 | 90.3977 | 150.217 | 1.5067 | 0.81005 | 0.00144 | 3.5559 | 2.2042
20.8448 | 274.2703 | 1803.7679 | 89.702 | 26.1047 | 39.9876 | 195.4497 | 40.3224 | 89.8182 | 94.9446 | 95.6729 | 99.147 | 104.3658 | 66.51 | 25.9957 | 576.9588 | 353.3315 | 576.9588 | 4.7074 | 3.4991 | 0.80993 | 0.82787 | 0.8388 | -0.00062 | 90.4111 | 149.4377 | 1.5088 | 0.81018 | 0.00143 | 3.5384 | 2.187
20.8451 | 274.2705 | 1803.8799 | 89.6674 | 26.1195 | 39.971 | 195.4448 | 40.3278 | 90.4296 | 94.9643 | 96.1997 | 99.1554 | 105.4738 | 66.0825 | 26.3621 | 577.9221 | 352.7843 | 577.9221 | 4.6901 | 3.3688 | 0.80998 | 0.82787 | 0.8388 | -0.00062 | 90.3952 | 149.9743 | 1.5087 | 0.81023 | 0.00144 | 3.5329 | 2.1814
20.8453 | 274.2708 | 1805.4113 | 89.694 | 26.1304 | 39.996 | 195.458 | 40.3229 | 90.3675 | 94.9363 | 95.6657 | 99.1474 | 107.5578 | 66.0185 | 22.734 | 575.7543 | 359.5764 | 575.7543 | 4.6994 | 3.2941 | 0.81013 | 0.82787 | 0.8388 | -0.00062 | 90.4078 | 149.7361 | 1.508 | 0.81038 | 0.00144 | 3.5127 | 2.1616
20.8456 | 274.2711 | 1802.226 | 89.71 | 26.1349 | 39.9896 | 195.4559 | 40.3426 | 90.5537 | 94.9167 | 96.0639 | 99.1512 | 108.1081 | 66.0089 | 30.2291 | 569.7178 | 347.3937 | 569.7178 | 4.71 | 3.2824 | 0.81013 | 0.82787 | 0.8388 | -0.00062 | 90.4078 | 149.7361 | 1.508 | 0.81038 | 0.00144 | 3.5127 | 2.1616
20.8459 | 274.2714 | 1803.8171 | 89.4908 | 26.147 | 39.9888 | 195.4442 | 40.337 | 90.0271 | 94.949 | 95.6628 | 99.1474 | 108.7352 | 66.0185 | 25.3931 | 576.1538 | 354.2546 | 576.1538 | 4.7049 | 3.1792 | 0.80918 | 0.82787 | 0.8388 | -0.00062 | 90.4151 | 149.8093 | 1.5084 | 0.80943 | 0.00144 | 3.6344 | 2.2817
20.8462 | 274.2717 | 1802.2049 | 89.603 | 26.1443 | 40.0016 | 195.4494 | 40.3286 | 90.3778 | 94.9926 | 95.7935 | 99.1448 | 110.802 | 66.0307 | 24.336 | 577.0405 | 354.9116 | 577.0405 | 4.7178 | 3.2924 | 0.80922 | 0.82787 | 0.8388 | -0.00062 | 90.3989 | 149.6022 | 1.5068 | 0.80947 | 0.00143 | 3.6299 | 2.2773
20.8464 | 274.2719 | 1805.4038 | 89.565 | 26.1575 | 40.0017 | 195.4101 | 40.341 | 90.169 | 94.9412 | 95.894 | 99.1548 | 105.7788 | 65.5494 | 23.6663 | 576.6913 | 357.0132 | 576.6913 | 4.7036 | 3.5158 | 0.80901 | 0.82787 | 0.8388 | -0.00062 | 90.3972 | 150.2553 | 1.5085 | 0.80925 | 0.00144 | 3.6576 | 2.3046
20.8467 | 274.2722 | 1803.9532 | 89.8288 | 26.1576 | 39.9902 | 195.4002 | 40.3554 | 90.6112 | 94.9472 | 95.909 | 99.1545 | 105.9215 | 66.0327 | 22.6519 | 573.3054 | 356.1154 | 573.3054 | 4.687 | 3.5425 | 0.81132 | 0.82787 | 0.8388 | -0.00062 | 90.4131 | 149.6443 | 1.5168 | 0.81158 | 0.00143 | 3.3604 | 2.0112
20.847 | 274.2725 | 1803.8579 | 89.6803 | 26.1558 | 39.9931 | 195.3489 | 40.3657 | 90.4831 | 94.9449 | 96.3043 | 99.1558 | 104.6375 | 66.0216 | 22.271 | 575.7338 | 357.9617 | 575.7338 | 4.7048 | 3.6617 | 0.80853 | 0.82787 | 0.8388 | -0.00062 | 90.3992 | 149.8849 | 1.4946 | 0.80878 | 0.00144 | 3.7185 | 2.3647
20.8473 | 274.2728 | 1803.8382 | 89.477 | 26.1647 | 39.9949 | 195.3523 | 40.3688 | 90.1486 | 94.9428 | 95.956 | 99.1548 | 107.2237 | 65.5014 | 20.2577 | 573.4694 | 359.5422 | 573.4694 | 4.7005 | 3.5548 | 0.80806 | 0.82787 | 0.8388 | -0.00062 | 90.3927 | 150.326 | 1.4702 | 0.80831 | 0.00144 | 3.7792 | 2.4245
20.8475 | 274.273 | 1805.4121 | 89.6546 | 26.1671 | 39.9782 | 195.3232 | 40.3323 | 90.2796 | 94.9317 | 95.755 | 99.1551 | 105.4158 | 65.5384 | 20.0576 | 573.5861 | 361.5038 | 573.5861 | 4.7125 | 3.3256 | 0.80754 | 0.82787 | 0.8388 | -0.00062 | 90.3902 | 149.6469 | 1.467 | 0.80779 | 0.00143 | 3.8461 | 2.4906
20.8478 | 274.2733 | 1803.8201 | 89.4962 | 26.1708 | 39.9841 | 195.3042 | 40.3487 | 90.2703 | 94.9557 | 96.2149 | 99.1546 | 104.6096 | 66.0335 | 24.0852 | 573.2978 | 354.2403 | 573.2978 | 4.6978 | 3.3092 | 0.80729 | 0.82787 | 0.8388 | -0.00062 | 90.3832 | 149.4678 | 1.4845 | 0.80753 | 0.00143 | 3.8789 | 2.523
20.8481 | 274.2736 | 1802.3783 | 89.8234 | 26.1552 | 39.9817 | 195.2948 | 40.3344 | 90.6157 | 94.9235 | 96.0765 | 99.153 | 101.5434 | 66.0302 | 24.2634 | 578.2836 | 354.0601 | 578.2836 | 4.7277 | 3.2869 | 0.80792 | 0.82787 | 0.8388 | -0.00062 | 90.3595 | 149.9264 | 1.5009 | 0.80814 | 0.00144 | 3.8001 | 2.4452
20.8484 | 274.2739 | 1803.9501 | 89.6355 | 26.145 | 39.9955 | 195.3159 | 40.3335 | 90.4076 | 94.9324 | 96.1851 | 99.1523 | 102.5246 | 66.4288 | 27.0455 | 575.2118 | 354.383 | 575.2118 | 4.7242 | 3.4038 | 0.80783 | 0.82787 | 0.8388 | -0.00062 | 90.3769 | 150.0062 | 1.5096 | 0.80806 | 0.00144 | 3.8105 | 2.4554
20.8487 | 274.2742 | 1803.7673 | 89.4907 | 26.1564 | 39.9876 | 195.2925 | 40.3379 | 90.3898 | 94.9383 | 95.871 | 99.1554 | 106.8834 | 66.5097 | 24.8037 | 570.6222 | 356.1081 | 570.6222 | 4.727 | 3.5396 | 0.80784 | 0.82787 | 0.8388 | -0.00062 | 90.3741 | 149.8365 | 1.5107 | 0.80807 | 0.00144 | 3.8091 | 2.4541
20.8489 | 274.2744 | 1802.3544 | 89.7076 | 26.1633 | 39.9879 | 195.317 | 40.329 | 90.2161 | 94.9316 | 95.974 | 99.1513 | 106.5512 | 66.5176 | 25.9445 | 576.1994 | 353.1775 | 576.1994 | 4.717 | 3.5659 | 0.80779 | 0.82787 | 0.8388 | -0.00062 | 90.3759 | 149.7278 | 1.5121 | 0.80803 | 0.00144 | 3.8151 | 2.46
20.8492 | 274.2747 | 1805.2135 | 89.5503 | 26.1657 | 39.9791 | 195.3203 | 40.3434 | 90.2247 | 94.9231 | 95.9518 | 99.1512 | 104.7479 | 66.485 | 26.5415 | 575.5972 | 350.6407 | 575.5972 | 4.7266 | 3.5002 | 0.80795 | 0.82787 | 0.8388 | -0.00062 | 90.3855 | 150.0063 | 1.5124 | 0.80819 | 0.00144 | 3.794 | 2.4392
20.8495 | 274.275 | 1803.7951 | 89.6783 | 26.1717 | 39.9818 | 195.3387 | 40.3511 | 90.5485 | 94.9254 | 95.9218 | 99.1496 | 102.3986 | 66.4737 | 26.396 | 577.3377 | 352.1059 | 577.3377 | 4.7287 | 3.5082 | 0.80832 | 0.82787 | 0.8388 | -0.00062 | 90.4191 | 149.8682 | 1.5111 | 0.80859 | 0.00144 | 3.7433 | 2.3891
20.8498 | 274.2753 | 1805.3955 | 89.7532 | 26.1827 | 39.9927 | 195.3256 | 40.3563 | 90.5567 | 94.9249 | 96.1228 | 99.1533 | 99.873 | 66.5044 | 25.3362 | 573.5298 | 354.6618 | 573.5298 | 4.731 | 3.2806 | 0.809 | 0.82787 | 0.8388 | -0.00062 | 90.4209 | 149.7928 | 1.5124 | 0.80926 | 0.00144 | 3.6566 | 2.3036
20.85 | 274.2755 | 1802.19 | 89.6117 | 26.1677 | 39.9895 | 195.341 | 40.3518 | 89.7552 | 94.9182 | 96.0528 | 99.154 | 103.5411 | 66.4764 | 25.0874 | 575.3803 | 354.1649 | 575.3803 | 4.6827 | 3.3244 | 0.80895 | 0.82787 | 0.8388 | -0.00062 | 90.4341 | 149.9832 | 1.5122 | 0.80922 | 0.00144 | 3.6616 | 2.3085
20.8503 | 274.2758 | 1805.4153 | 89.5501 | 26.1748 | 39.9905 | 195.3351 | 40.3522 | 90.6282 | 94.9026 | 95.7305 | 99.1455 | 104.3701 | 66.5686 | 22.436 | 575.7341 | 354.5997 | 575.7341 | 4.6861 | 3.2269 | 0.80933 | 0.82787 | 0.8388 | -0.00062 | 90.4346 | 149.7382 | 1.5112 | 0.8096 | 0.00143 | 3.6136 | 2.2612
20.8506 | 274.2761 | 1802.2201 | 89.5913 | 26.1804 | 39.9758 | 195.3331 | 40.3834 | 90.4533 | 94.9146 | 95.6777 | 99.154 | 103.0245 | 66.4713 | 22.3196 | 573.0534 | 356.529 | 573.0534 | 4.6816 | 3.3172 | 0.80981 | 0.82787 | 0.8388 | -0.00062 | 90.4403 | 149.5092 | 1.5115 | 0.81008 | 0.00143 | 3.5513 | 2.1997
20.8509 | 274.2764 | 1803.8179 | 89.6738 | 26.1596 | 39.9835 | 195.3272 | 40.3499 | 90.4667 | 94.9085 | 96.129 | 99.1575 | 103.9155 | 66.524 | 23.2922 | 574.4932 | 354.5656 | 574.4932 | 4.6935 | 3.5993 | 0.80947 | 0.82787 | 0.8388 | -0.00062 | 90.4388 | 149.9905 | 1.5119 | 0.80975 | 0.00144 | 3.5945 | 2.2423
20.8512 | 274.2767 | 1805.4206 | 89.5941 | 26.1504 | 39.989 | 195.3085 | 40.344 | 90.2798 | 94.9365 | 96.1785 | 99.1494 | 102.1549 | 66.4624 | 24.8366 | 576.9292 | 354.9417 | 576.9292 | 4.688 | 3.6584 | 0.80884 | 0.82787 | 0.8388 | -0.00062 | 90.449 | 149.8874 | 1.509 | 0.80912 | 0.00144 | 3.6747 | 2.3214
20.8514 | 274.2769 | 1802.2398 | 89.5192 | 26.169 | 39.9871 | 195.329 | 40.3583 | 90.4824 | 94.9277 | 95.822 | 99.1418 | 99.6498 | 67.4236 | 23.5758 | 575.4327 | 353.1867 | 575.4327 | 4.6855 | 3.5833 | 0.80913 | 0.82787 | 0.8388 | -0.00062 | 90.4486 | 149.874 | 1.5084 | 0.80941 | 0.00144 | 3.637 | 2.2842
20.8517 | 274.2772 | 1803.8692 | 89.705 | 26.1613 | 39.9868 | 195.3327 | 40.3555 | 90.3201 | 94.9245 | 95.8901 | 99.1535 | 101.8928 | 67.8999 | 23.412 | 574.8451 | 355.8652 | 574.8451 | 4.6999 | 3.551 | 0.80987 | 0.82787 | 0.8388 | -0.00062 | 90.4542 | 150.0063 | 1.511 | 0.81015 | 0.00144 | 3.5422 | 2.1907
20.852 | 274.2775 | 1803.8325 | 89.5112 | 26.1548 | 39.9904 | 195.3524 | 40.2872 | 90.3283 | 94.9139 | 95.984 | 99.1478 | 101.9729 | 67.497 | 25.7963 | 570.4163 | 355.1522 | 570.4163 | 4.6841 | 3.4888 | 0.80969 | 0.82787 | 0.8388 | -0.00062 | 90.4574 | 149.6262 | 1.5117 | 0.80997 | 0.00143 | 3.5654 | 2.2136
20.8523 | 274.2778 | 1805.4673 | 89.5404 | 26.1551 | 39.99 | 195.3551 | 40.3403 | 90.4864 | 94.9284 | 95.9146 | 99.159 | 104.5622 | 68.3944 | 24.3415 | 576.8661 | 355.9216 | 576.8661 | 4.7117 | 3.5378 | 0.81002 | 0.82787 | 0.8388 | -0.00062 | 90.46 | 150.2754 | 1.5103 | 0.8103 | 0.00144 | 3.5232 | 2.1719
20.8526 | 274.2781 | 1802.2186 | 89.5727 | 26.163 | 39.9793 | 195.3695 | 40.351 | 90.3504 | 94.9423 | 96.0585 | 99.1529 | 104.3221 | 67.9059 | 25.4512 | 577.2922 | 352.2029 | 577.2922 | 4.7054 | 3.572 | 0.81005 | 0.82787 | 0.8388 | -0.00062 | 90.457 | 149.9393 | 1.5094 | 0.81033 | 0.00144 | 3.5193 | 2.1681
20.8528 | 274.2783 | 1803.7625 | 89.6444 | 26.1453 | 39.9988 | 195.3824 | 40.3565 | 90.6244 | 94.9498 | 96.2306 | 99.1539 | 100.3816 | 67.9275 | 20.1943 | 573.6455 | 358.6082 | 573.6455 | 4.6788 | 3.6961 | 0.81046 | 0.82787 | 0.8388 | -0.00062 | 90.464 | 149.9946 | 1.5099 | 0.81075 | 0.00144 | 3.4663 | 2.1158
20.8531 | 274.2786 | 1805.4423 | 89.5048 | 26.1489 | 39.995 | 195.3848 | 40.3657 | 89.7732 | 94.9497 | 96.0089 | 99.1489 | 100.1023 | 68.8505 | 22.7119 | 573.2207 | 356.5938 | 573.2207 | 4.6806 | 3.749 | 0.81042 | 0.82787 | 0.8388 | -0.00062 | 90.4754 | 150.1573 | 1.5115 | 0.81071 | 0.00144 | 3.4705 | 2.1199
20.8534 | 274.2789 | 1800.5787 | 89.7654 | 26.1584 | 39.982 | 195.3725 | 40.3609 | 90.4723 | 94.9394 | 95.7276 | 99.1484 | 101.4489 | 68.881 | 25.6514 | 575.5849 | 354.1031 | 575.5849 | 4.6724 | 3.772 | 0.80946 | 0.82787 | 0.8388 | -0.00062 | 90.4644 | 149.9756 | 1.5113 | 0.80975 | 0.00144 | 3.5944 | 2.2422
20.8537 | 274.2791 | 1806.8337 | 89.7235 | 26.1727 | 39.9901 | 195.3859 | 40.3631 | 90.3796 | 94.9178 | 96.234 | 99.1453 | 104.3016 | 68.8772 | 25.5066 | 573.6304 | 352.6895 | 573.6304 | 4.6907 | 3.6552 | 0.80971 | 0.82787 | 0.8388 | -0.00062 | 90.4651 | 149.8909 | 1.5118 | 0.81 | 0.00144 | 3.5618 | 2.21
20.8539 | 274.2794 | 1803.6843 | 89.6621 | 26.1594 | 39.9933 | 195.3843 | 40.3725 | 90.3357 | 94.9026 | 96.1298 | 99.1541 | 102.7752 | 68.8479 | 26.8503 | 574.2544 | 351.5731 | 574.2544 | 4.673 | 3.5854 | 0.81013 | 0.82787 | 0.8388 | -0.00062 | 90.4619 | 150.2466 | 1.5115 | 0.81041 | 0.00144 | 3.5088 | 2.1578
20.8542 | 274.2797 | 1803.8378 | 89.4183 | 26.1679 | 39.9887 | 195.3682 | 40.364 | 90.3994 | 94.8878 | 95.9309 | 99.1626 | 103.6145 | 68.9013 | 28.6201 | 576.6132 | 350.6361 | 576.6132 | 4.6618 | 3.429 | 0.80989 | 0.82787 | 0.8388 | -0.00062 | 90.4635 | 150.0951 | 1.5122 | 0.81018 | 0.00144 | 3.5388 | 2.1873
20.8545 | 274.28 | 1805.2517 | 89.7114 | 26.1748 | 39.9842 | 195.3929 | 40.3526 | 90.1208 | 94.8873 | 95.6839 | 99.1494 | 98.514 | 68.3607 | 24.9818 | 577.1805 | 356.6427 | 577.1805 | 4.6516 | 3.4418 | 0.81027 | 0.82787 | 0.8388 | -0.00062 | 90.4457 | 150.2511 | 1.5158 | 0.81054 | 0.00144 | 3.4922 | 2.1413
20.8548 | 274.2803 | 1803.7701 | 89.6422 | 26.1617 | 39.9933 | 195.3854 | 40.3615 | 90.4329 | 94.917 | 95.6782 | 99.1511 | 93.7379 | 68.4101 | 26.3765 | 575.085 | 353.2842 | 575.085 | 4.6841 | 3.4487 | 0.81014 | 0.82787 | 0.8388 | -0.00062 | 90.4664 | 150.1922 | 1.5155 | 0.81043 | 0.00144 | 3.5063 | 2.1553
20.8551 | 274.2806 | 1802.2092 | 89.6657 | 26.1864 | 39.9854 | 195.4188 | 40.3534 | 90.2388 | 94.8892 | 95.8928 | 99.1509 | 91.3558 | 68.401 | 23.1138 | 571.2809 | 358.6433 | 571.2809 | 4.7096 | 3.5476 | 0.81048 | 0.82787 | 0.8388 | -0.00062 | 90.4631 | 150.3011 | 1.516 | 0.81077 | 0.00144 | 3.4635 | 2.113
20.8553 | 274.2808 | 1803.8133 | 89.6039 | 26.1754 | 39.9905 | 195.3867 | 40.3712 | 90.4698 | 94.9207 | 95.9124 | 99.1489 | 86.2741 | 68.3773 | 21.7978 | 575.1738 | 359.2251 | 575.1738 | 4.6997 | 3.7033 | 0.81032 | 0.82787 | 0.8388 | -0.00062 | 90.4718 | 150.2075 | 1.5154 | 0.81061 | 0.00144 | 3.4839 | 2.1331
20.8556 | 274.2811 | 1802.2464 | 89.6857 | 26.1864 | 39.9838 | 195.4127 | 40.3579 | 90.4764 | 94.9321 | 96.2961 | 99.1543 | 85.0225 | 67.4139 | 20.041 | 576.2844 | 360.5302 | 576.2844 | 4.6904 | 3.7886 | 0.80957 | 0.82787 | 0.8388 | -0.00062 | 90.4614 | 149.9826 | 1.5143 | 0.80985 | 0.00144 | 3.5807 | 2.2287
20.8559 | 274.2814 | 1803.7684 | 89.4395 | 26.1939 | 39.9844 | 195.4091 | 40.3687 | 89.9994 | 94.9205 | 96.0788 | 99.1538 | 80.0811 | 68.3731 | 19.1947 | 576.2996 | 361.9222 | 576.2996 | 4.7135 | 3.7756 | 0.80937 | 0.82787 | 0.8388 | -0.00062 | 90.4632 | 150.4087 | 1.5143 | 0.80966 | 0.00144 | 3.6054 | 2.2531
20.8562 | 274.2817 | 1803.8241 | 89.7017 | 26.2012 | 39.9944 | 195.4343 | 40.3792 | 90.369 | 94.9434 | 95.807 | 99.1561 | 77.6497 | 67.9869 | 21.4652 | 573.6189 | 354.47 | 573.6189 | 4.7133 | 3.5042 | 0.80938 | 0.82787 | 0.8388 | -0.00062 | 90.4595 | 149.8122 | 1.5141 | 0.80966 | 0.00144 | 3.605 | 2.2527
20.8564 | 274.2819 | 1802.1743 | 89.5818 | 26.2184 | 39.9913 | 195.4442 | 40.3559 | 90.2944 | 94.9388 | 95.7113 | 99.1529 | 77.5213 | 67.9493 | 22.2306 | 574.2531 | 357.9745 | 574.2531 | 4.6957 | 3.4816 | 0.81002 | 0.82787 | 0.8388 | -0.00062 | 90.4569 | 149.9127 | 1.5133 | 0.81031 | 0.00144 | 3.5228 | 2.1715
20.8567 | 274.2822 | 1803.8141 | 89.758 | 26.2192 | 39.9955 | 195.4343 | 40.3505 | 90.5947 | 94.9237 | 96.2184 | 99.1584 | 74.0844 | 67.9229 | 25.1908 | 573.7101 | 354.6097 | 573.7101 | 4.715 | 3.5191 | 0.80986 | 0.82787 | 0.8388 | -0.00062 | 90.4604 | 150.2 | 1.5132 | 0.81015 | 0.00144 | 3.5425 | 2.191
20.857 | 274.2825 | 1803.7941 | 89.5803 | 26.2309 | 39.9875 | 195.448 | 40.3518 | 90.408 | 94.9335 | 96.0142 | 99.1558 | 72.1646 | 67.9042 | 29.3164 | 573.7907 | 348.5275 | 573.7907 | 4.6888 | 3.6055 | 0.81035 | 0.82787 | 0.8388 | -0.00062 | 90.4478 | 150.133 | 1.5149 | 0.81062 | 0.00144 | 3.4819 | 2.1312
20.8573 | 274.2828 | 1803.7791 | 89.4947 | 26.2457 | 39.9898 | 195.4524 | 40.3566 | 90.4817 | 94.9321 | 96.1182 | 99.1483 | 74.037 | 67.8902 | 27.9762 | 573.9682 | 350.3712 | 573.9682 | 4.6866 | 3.6666 | 0.81031 | 0.82787 | 0.8388 | -0.00062 | 90.4649 | 150.3368 | 1.5148 | 0.8106 | 0.00144 | 3.4847 | 2.1339
20.8576 | 274.2831 | 1802.3442 | 89.6969 | 26.2514 | 39.9888 | 195.4654 | 40.3586 | 90.6691 | 94.9292 | 95.8855 | 99.143 | 72.6309 | 67.9517 | 26.6481 | 576.2727 | 351.3096 | 576.2727 | 4.6971 | 3.6603 | 0.81046 | 0.82787 | 0.8388 | -0.00062 | 90.4616 | 149.8816 | 1.515 | 0.81075 | 0.00144 | 3.4665 | 2.1159
20.8578 | 274.2833 | 1803.8429 | 89.6073 | 26.255 | 39.9865 | 195.4418 | 40.3501 | 90.2112 | 94.9469 | 96.0099 | 99.1435 | 71.137 | 67.4621 | 26.9451 | 574.9239 | 352.8625 | 574.9239 | 4.7248 | 3.6674 | 0.80979 | 0.82787 | 0.8388 | -0.00062 | 90.4587 | 150.1357 | 1.5127 | 0.81007 | 0.00144 | 3.5527 | 2.2011
20.8581 | 274.2836 | 1803.8091 | 89.5838 | 26.2649 | 39.9865 | 195.4313 | 40.3524 | 90.6045 | 94.9455 | 95.8956 | 99.1486 | 73.7644 | 67.9249 | 26.4247 | 571.9617 | 353.6191 | 571.9617 | 4.717 | 3.6118 | 0.81021 | 0.82787 | 0.8388 | -0.00062 | 90.471 | 150.1067 | 1.5124 | 0.81051 | 0.00144 | 3.4968 | 2.1459
20.8584 | 274.2839 | 1803.8305 | 89.6915 | 26.2531 | 39.9992 | 195.4218 | 40.3547 | 90.2798 | 94.9383 | 96.076 | 99.1478 | 75.6609 | 67.9071 | 23.6475 | 571.4559 | 352.6119 | 571.4559 | 4.7164 | 3.4011 | 0.80986 | 0.82787 | 0.8388 | -0.00062 | 90.4703 | 150.2141 | 1.514 | 0.81015 | 0.00144 | 3.5426 | 2.1911
20.8587 | 274.2842 | 1803.7954 | 89.4216 | 26.263 | 39.9876 | 195.4506 | 40.336 | 90.2661 | 94.9538 | 96.1048 | 99.1473 | 77.286 | 68.3618 | 24.7743 | 577.2103 | 355.7418 | 577.2103 | 4.7185 | 3.3868 | 0.81006 | 0.82787 | 0.8388 | -0.00062 | 90.4516 | 150.2228 | 1.5124 | 0.81034 | 0.00144 | 3.5177 | 2.1665
20.8589 | 274.2844 | 1803.8349 | 89.6747 | 26.2256 | 39.9886 | 195.447 | 40.3177 | 90.4107 | 94.9218 | 95.8668 | 99.1479 | 80.7909 | 68.3383 | 25.1811 | 576.6657 | 354.0944 | 576.6657 | 4.7009 | 3.3587 | 0.8093 | 0.82787 | 0.8388 | -0.00062 | 90.4631 | 150.1263 | 1.5111 | 0.80959 | 0.00144 | 3.6142 | 2.2617
20.8592 | 274.2847 | 1805.4296 | 89.5363 | 26.258 | 39.9922 | 195.4311 | 40.3356 | 90.3079 | 94.9327 | 95.6378 | 99.1387 | 80.9091 | 67.4342 | 24.207 | 575.3956 | 356.1178 | 575.3956 | 4.7019 | 3.3044 | 0.80976 | 0.82787 | 0.8388 | -0.00062 | 90.4619 | 149.6981 | 1.5127 | 0.81005 | 0.00143 | 3.5559 | 2.2042
20.8595 | 274.285 | 1803.6437 | 89.6548 | 26.2787 | 40.0026 | 195.4243 | 40.3721 | 90.6322 | 94.9544 | 96.0216 | 99.1455 | 84.6388 | 67.919 | 20.7977 | 572.8783 | 355.1042 | 572.8783 | 4.6933 | 3.4726 | 0.80993 | 0.82787 | 0.8388 | -0.00062 | 90.4573 | 149.8073 | 1.5129 | 0.81021 | 0.00144 | 3.5347 | 2.1832
20.8598 | 274.2853 | 1803.6339 | 89.5557 | 26.2826 | 39.9978 | 195.4466 | 40.3517 | 90.0407 | 94.9527 | 96.0929 | 99.1477 | 88.6147 | 66.9919 | 22.1464 | 573.2539 | 357.5958 | 573.2539 | 4.6781 | 3.6343 | 0.80998 | 0.82787 | 0.8388 | -0.00062 | 90.4598 | 150.0437 | 1.5138 | 0.81027 | 0.00144 | 3.5277 | 2.1764
20.8601 | 274.2856 | 1803.7674 | 89.5531 | 26.2866 | 39.9977 | 195.4512 | 40.3452 | 90.5536 | 94.9251 | 96.1076 | 99.1531 | 92.5407 | 67.4074 | 28.1934 | 575.2246 | 352.5659 | 575.2246 | 4.6823 | 3.6582 | 0.80984 | 0.82787 | 0.8388 | -0.00062 | 90.4594 | 150.1908 | 1.5134 | 0.81013 | 0.00144 | 3.5454 | 2.1938
20.8603 | 274.2858 | 1803.9425 | 89.5327 | 26.2915 | 39.9997 | 195.4463 | 40.392 | 89.8512 | 94.9011 | 95.9009 | 99.1619 | 94.2981 | 67.8481 | 25.3617 | 576.3894 | 354.7272 | 576.3894 | 4.6928 | 3.7058 | 0.80913 | 0.82787 | 0.8388 | -0.00062 | 90.4599 | 150.1899 | 1.5104 | 0.80942 | 0.00144 | 3.6368 | 2.284
20.8606 | 274.2861 | 1805.455 | 89.6682 | 26.3023 | 40.0002 | 195.4463 | 40.3702 | 90.6635 | 94.9404 | 95.8167 | 99.1483 | 94.3976 | 67.0312 | 21.8142 | 576.0101 | 356.5331 | 576.0101 | 4.671 | 3.4734 | 0.80883 | 0.82787 | 0.8388 | -0.00062 | 90.4654 | 149.6918 | 1.5091 | 0.80912 | 0.00143 | 3.6741 | 2.3209
20.8609 | 274.2864 | 1802.1564 | 89.5957 | 26.2974 | 40.001 | 195.4371 | 40.374 | 90.3772 | 94.9282 | 95.7912 | 99.1541 | 129.7247 | 66.9463 | 20.2708 | 575.4067 | 359.9367 | 575.4067 | 4.6849 | 3.4667 | 0.8094 | 0.82787 | 0.8388 | -0.00062 | 90.4689 | 149.7298 | 1.511 | 0.8097 | 0.00143 | 3.6009 | 2.2486
20.8612 | 274.2867 | 1806.7959 | 89.4718 | 26.2945 | 40.0023 | 195.4371 | 40.3667 | 90.6953 | 94.9521 | 95.9896 | 99.1523 | 177.7175 | 67.4319 | 25.9379 | 574.2851 | 352.3537 | 574.2851 | 4.6997 | 3.4639 | 0.8095 | 0.82787 | 0.8388 | -0.00062 | 90.4552 | 150.0871 | 1.5093 | 0.80979 | 0.00144 | 3.5889 | 2.2368
20.8614 | 274.2869 | 1802.2081 | 89.4565 | 26.3056 | 39.9832 | 195.4447 | 40.3491 | 90.2064 | 94.9189 | 96.1931 | 99.1455 | 205.7895 | 67.4292 | 22.2611 | 572.7206 | 355.6692 | 572.7206 | 4.6799 | 3.4688 | 0.8096 | 0.82787 | 0.8388 | -0.00062 | 90.4414 | 150.4228 | 1.5114 | 0.80987 | 0.00144 | 3.5783 | 2.2263
20.8617 | 274.2872 | 1805.4665 | 89.6916 | 26.3036 | 39.991 | 195.3973 | 40.363 | 90.2683 | 94.9257 | 96.1314 | 99.1591 | 199.6853 | 67.4251 | 22.334 | 574.1268 | 356.8925 | 574.1268 | 4.694 | 3.5954 | 0.80981 | 0.82787 | 0.8388 | -0.00062 | 90.4517 | 150.2163 | 1.5098 | 0.81009 | 0.00144 | 3.5502 | 2.1985
20.862 | 274.2875 | 1802.1981 | 89.5912 | 26.2882 | 39.9878 | 195.4215 | 40.3535 | 90.2632 | 94.9514 | 95.8883 | 99.1477 | 193.2961 | 66.9417 | 23.5467 | 576.1113 | 354.0273 | 576.1113 | 4.7002 | 3.6031 | 0.80957 | 0.82787 | 0.8388 | -0.00062 | 90.4351 | 149.8147 | 1.5115 | 0.80984 | 0.00144 | 3.5825 | 2.2304
20.8623 | 274.2878 | 1803.8636 | 89.6342 | 26.2952 | 39.9875 | 195.4319 | 40.3557 | 90.555 | 94.9411 | 95.7252 | 99.1549 | 190.3314 | 67.3941 | 25.8566 | 577.3595 | 352.8931 | 577.3595 | 4.6921 | 3.5431 | 0.80988 | 0.82787 | 0.8388 | -0.00062 | 90.4334 | 149.7685 | 1.5097 | 0.81015 | 0.00144 | 3.5426 | 2.1911
20.8625 | 274.2881 | 1803.6436 | 89.6163 | 26.275 | 39.9833 | 195.4269 | 40.3294 | 89.6677 | 94.9399 | 96.1268 | 99.1476 | 178.8043 | 66.9455 | 27.669 | 575.2388 | 351.4251 | 575.2388 | 4.7067 | 3.4089 | 0.80978 | 0.82787 | 0.8388 | -0.00062 | 90.431 | 150.0857 | 1.5125 | 0.81005 | 0.00144 | 3.5552 | 2.2035
20.8628 | 274.2883 | 1805.3673 | 89.5031 | 26.2773 | 39.9919 | 195.4127 | 40.3699 | 90.3765 | 94.9586 | 96.1826 | 99.1556 | 175.145 | 67.4476 | 28.2102 | 571.3062 | 351.4314 | 571.3062 | 4.6796 | 3.4214 | 0.80951 | 0.82787 | 0.8388 | -0.00062 | 90.4271 | 150.5011 | 1.5151 | 0.80978 | 0.00144 | 3.59 | 2.2379
20.8631 | 274.2886 | 1805.22 | 89.578 | 26.2849 | 40.0065 | 195.4369 | 40.3788 | 90.3175 | 94.9693 | 95.5504 | 99.1554 | 174.1912 | 67.4652 | 26.7947 | 574.5192 | 352.2988 | 574.5192 | 4.6787 | 3.2313 | 0.80892 | 0.82787 | 0.8388 | -0.00062 | 90.4258 | 150.1396 | 1.5052 | 0.80918 | 0.00144 | 3.6667 | 2.3136
20.8634 | 274.2889 | 1802.172 | 89.6991 | 26.3027 | 40.0099 | 195.4134 | 40.3685 | 90.4945 | 94.9453 | 95.6159 | 99.1509 | 174.4443 | 67.0312 | 28.1859 | 576.8741 | 353.477 | 576.8741 | 4.6606 | 3.2426 | 0.80746 | 0.82787 | 0.8388 | -0.00062 | 90.4334 | 150.0189 | 1.4492 | 0.80773 | 0.00144 | 3.8531 | 2.4975
20.8662 | 274.2917 | 1806.8703 | 89.6757 | 26.2948 | 40.0144 | 195.3181 | 40.3667 | 90.5674 | 94.9343 | 95.9903 | 99.1485 | 143.8984 | 66.494 | 27.4578 | 573.7946 | 354.0247 | 573.7946 | 4.7195 | 3.5692 | 0.79986 | 0.82787 | 0.8388 | -0.00062 | 90.1979 | 127.7896 | 0.95148 | 0.79998 | 0.00123 | 4.8597 | 3.4913
20.8745 | 274.3 | 1807.0246 | 89.5976 | 26.4334 | 40.015 | 195.6627 | 40.3048 | 90.5503 | 94.9571 | 96.2141 | 99.1468 | 107.1912 | 67.428 | 20.5214 | 575.0689 | 364.1246 | 575.0689 | 4.7192 | 3.5599 | 0.59041 | 0.82787 | 0.8388 | -0.00062 | 88.9898 | 51.4837 | 0.33614 | 0.58978 | 0.0005 | 42.2584 | 40.4036
20.8828 | 274.3083 | 1805.2414 | 89.6234 | 26.5915 | 40.018 | 195.7189 | 40.3387 | 90.0859 | 94.9434 | 95.9872 | 99.162 | 89.0662 | 65.9883 | 29.2055 | 570.2439 | 352.2046 | 570.2439 | 4.6924 | 3.19 | 0.72499 | 0.82787 | 0.8388 | -0.00062 | 91.5299 | 93.8564 | 1.1803 | 0.72595 | 0.0009 | 15.5647 | 14.0572
20.8912 | 274.3166 | 1808.6532 | 89.5413 | 26.7162 | 40.0047 | 195.6382 | 40.3634 | 90.3396 | 94.9168 | 96.0592 | 99.1578 | 117.7954 | 67.8965 | 29.8815 | 574.0276 | 351.3433 | 574.0276 | 4.7227 | 3.3609 | 0.71043 | 0.82787 | 0.8388 | -0.00062 | 89.9354 | 73.0211 | 1.2786 | 0.71039 | 0.0007 | 18.0944 | 16.5542
20.8995 | 274.325 | 1803.8412 | 89.5042 | 26.8997 | 40.0134 | 195.6932 | 40.3354 | 90.2119 | 94.8624 | 95.9399 | 99.1526 | 106.4968 | 68.8924 | 29.5472 | 577.0362 | 353.4265 | 577.0362 | 4.6987 | 3.4726 | 0.74513 | 0.82787 | 0.8388 | -0.00062 | 90.0261 | 92.5044 | 1.4767 | 0.74515 | 0.00089 | 12.5828 | 11.1143
20.9078 | 274.3333 | 1803.9824 | 89.537 | 26.9837 | 40.0263 | 195.7453 | 40.3431 | 90.4201 | 94.9008 | 95.97 | 99.1538 | 80.4776 | 66.449 | 26.0155 | 574.8785 | 353.8718 | 574.8785 | 4.6922 | 3.4768 | 0.72652 | 0.82787 | 0.8388 | -0.00062 | 89.911 | 80.6622 | 1.4489 | 0.72646 | 0.00077 | 15.4804 | 13.9743
20.9162 | 274.3416 | 1803.8433 | 89.7311 | 27.1295 | 39.9991 | 195.7895 | 40.3721 | 90.2948 | 94.9236 | 95.7238 | 99.1514 | 164.0917 | 65.9744 | 25.8968 | 576.2686 | 352.0783 | 576.2686 | 4.6552 | 3.5178 | 0.72959 | 0.82787 | 0.8388 | -0.00062 | 89.9734 | 82.9959 | 1.5124 | 0.72958 | 0.0008 | 14.987 | 13.4872
20.9245 | 274.35 | 1803.793 | 89.5603 | 27.1453 | 40.022 | 195.8664 | 40.3126 | 90.5475 | 94.9093 | 96.2728 | 99.1558 | 116.6524 | 69.3176 | 21.7866 | 575.3207 | 360.0619 | 575.3207 | 4.6629 | 3.8097 | 0.73482 | 0.82787 | 0.8388 | -0.00062 | 90.0139 | 85.4096 | 1.5079 | 0.73483 | 0.00082 | 14.1641 | 12.6751
20.9328 | 274.3583 | 1803.7751 | 89.438 | 27.2243 | 40.0281 | 195.7528 | 40.2699 | 90.5176 | 94.892 | 96.1017 | 99.1406 | 79.7679 | 65.9831 | 23.5191 | 575.5886 | 355.2787 | 575.5886 | 4.6508 | 3.4014 | 0.73276 | 0.82787 | 0.8388 | -0.00062 | 89.9719 | 84.7336 | 1.486 | 0.73274 | 0.00081 | 14.4902 | 12.9969
20.9412 | 274.3667 | 1805.4432 | 89.4118 | 27.306 | 40.0202 | 195.7476 | 40.3085 | 90.2164 | 94.9156 | 95.8141 | 99.144 | 126.8424 | 66.037 | 22.9274 | 573.7997 | 357.3512 | 573.7997 | 4.6408 | 3.2925 | 0.73018 | 0.82787 | 0.8388 | -0.00062 | 89.9328 | 83.3012 | 1.4991 | 0.73013 | 0.0008 | 14.8993 | 13.4006
20.9495 | 274.375 | 1805.3999 | 89.5251 | 27.5629 | 40.0089 | 195.8763 | 40.285 | 90.43 | 94.86 | 95.8 | 99.1509 | 107.0647 | 66.9869 | 23.6901 | 576.8441 | 357.8496 | 576.8441 | 4.6165 | 3.5586 | 0.73165 | 0.82787 | 0.8388 | -0.00062 | 89.9534 | 83.3585 | 1.5025 | 0.73163 | 0.0008 | 14.6648 | 13.1692
20.9578 | 274.3833 | 1805.0714 | 89.4797 | 27.5404 | 40.0028 | 195.8957 | 40.2678 | 90.232 | 94.8769 | 96.0468 | 99.1563 | 100.1385 | 66.4912 | 27.6267 | 574.9728 | 351.7993 | 574.9728 | 4.617 | 3.6049 | 0.73101 | 0.82787 | 0.8388 | -0.00062 | 89.907 | 83.7223 | 1.5045 | 0.73095 | 0.0008 | 14.7703 | 13.2733
20.9662 | 274.3917 | 1803.7756 | 89.4108 | 27.6565 | 40.0127 | 196.0238 | 40.2754 | 90.3883 | 94.8495 | 96.1227 | 99.1508 | 191.4939 | 67.4138 | 20.425 | 573.0688 | 360.2947 | 573.0688 | 4.6056 | 3.4871 | 0.73241 | 0.82787 | 0.8388 | -0.00062 | 89.9056 | 84.2866 | 1.4987 | 0.73235 | 0.00081 | 14.5516 | 13.0575
20.9745 | 274.4 | 1803.8411 | 89.4479 | 27.4346 | 40.0103 | 195.9693 | 40.1718 | 90.3413 | 94.8916 | 95.5679 | 99.1562 | 121.3688 | 65.5037 | 23.2354 | 576.6352 | 356.154 | 576.6352 | 4.5756 | 3.1414 | 0.73147 | 0.82787 | 0.8388 | -0.00062 | 89.9142 | 84.3487 | 1.5002 | 0.73142 | 0.00081 | 14.6972 | 13.2012
20.9828 | 274.4083 | 1805.3826 | 89.7918 | 27.202 | 40.0218 | 195.8588 | 40.1924 | 90.2027 | 94.8748 | 96.0831 | 99.1445 | 89.1507 | 67.4635 | 25.1108 | 574.6534 | 354.3829 | 574.6534 | 4.6219 | 3.3609 | 0.73345 | 0.82787 | 0.8388 | -0.00062 | 89.8781 | 84.4372 | 1.5103 | 0.73337 | 0.00081 | 14.3921 | 12.9
20.9912 | 274.4167 | 1805.4066 | 89.6815 | 27.0879 | 40.0408 | 195.9067 | 40.2056 | 90.2057 | 94.8657 | 96.0972 | 99.1513 | 142.5829 | 66.0327 | 26.6646 | 570.4929 | 353.4131 | 570.4929 | 4.6159 | 3.3371 | 0.73151 | 0.82787 | 0.8388 | -0.00062 | 89.8787 | 84.3148 | 1.4995 | 0.73143 | 0.00081 | 14.6952 | 13.1992
20.9995 | 274.425 | 1803.8114 | 89.5407 | 27.1639 | 40.041 | 195.8885 | 40.1761 | 90.6248 | 94.8916 | 95.8974 | 99.1489 | 103.3335 | 68.3734 | 25.1202 | 573.916 | 356.0373 | 573.916 | 4.5877 | 3.7102 | 0.73043 | 0.82787 | 0.8388 | -0.00062 | 89.8963 | 84.2496 | 1.5041 | 0.73036 | 0.00081 | 14.8636 | 13.3654
21.0078 | 274.4333 | 1803.8374 | 89.4708 | 27.3062 | 40.0127 | 195.9347 | 40.1525 | 90.5403 | 94.8948 | 95.979 | 99.1473 | 98.5504 | 65.0514 | 25.0472 | 575.2861 | 354.5909 | 575.2861 | 4.6163 | 3.4221 | 0.7296 | 0.82787 | 0.8388 | -0.00062 | 89.8782 | 83.7163 | 1.496 | 0.72953 | 0.0008 | 14.9948 | 13.495
21.0162 | 274.4416 | 1803.8206 | 89.456 | 27.3695 | 40.0311 | 196.0903 | 40.1419 | 90.0697 | 94.8649 | 96.1356 | 99.1444 | 90.7611 | 66.5045 | 28.6923 | 573.9484 | 349.9536 | 573.9484 | 4.5705 | 3.4874 | 0.7321 | 0.82787 | 0.8388 | -0.00062 | 89.8736 | 83.666 | 1.5001 | 0.73202 | 0.0008 | 14.6028 | 13.108
21.0245 | 274.45 | 1803.8144 | 89.4931 | 27.2264 | 40.0141 | 196.0839 | 40.1203 | 90.3782 | 94.8661 | 96.1004 | 99.1446 | 128.7172 | 67.4435 | 21.4694 | 576.8108 | 358.2941 | 576.8108 | 4.601 | 3.4159 | 0.73169 | 0.82787 | 0.8388 | -0.00062 | 89.8505 | 83.4931 | 1.5001 | 0.7316 | 0.0008 | 14.6693 | 13.1737
21.0328 | 274.4583 | 1805.422 | 89.3988 | 27.0986 | 40.0213 | 196.0619 | 40.0754 | 90.377 | 94.8835 | 96.0871 | 99.1479 | 109.3602 | 68.3669 | 21.3005 | 575.0498 | 358.7055 | 575.0498 | 4.5979 | 3.5023 | 0.73222 | 0.82787 | 0.8388 | -0.00062 | 89.8855 | 83.4867 | 1.5012 | 0.73214 | 0.0008 | 14.5836 | 13.0891
21.0412 | 274.4666 | 1805.4157 | 89.525 | 26.9767 | 40.027 | 195.9258 | 40.0699 | 90.1242 | 94.8891 | 95.8293 | 99.1467 | 91.7613 | 65.5127 | 22.8944 | 571.1917 | 357.2211 | 571.1917 | 4.6123 | 3.3409 | 0.73017 | 0.82787 | 0.8388 | -0.00062 | 89.8747 | 84.0585 | 1.5001 | 0.73009 | 0.00081 | 14.9063 | 13.4076
21.0495 | 274.475 | 1805.4093 | 89.4934 | 26.916 | 40.0222 | 195.8604 | 40.077 | 90.1973 | 94.8529 | 95.9355 | 99.1401 | 116.889 | 66.4738 | 23.2553 | 575.9305 | 357.5724 | 575.9305 | 4.585 | 3.6506 | 0.73152 | 0.82787 | 0.8388 | -0.00062 | 89.8754 | 83.8138 | 1.5001 | 0.73145 | 0.0008 | 14.6932 | 13.1973
21.0578 | 274.4833 | 1802.2097 | 89.3846 | 26.9035 | 40.0317 | 195.7767 | 40.0783 | 90.4285 | 94.8879 | 95.9121 | 99.1413 | 105.6976 | 66.4965 | 23.1682 | 577.5293 | 358.7958 | 577.5293 | 4.63 | 3.409 | 0.73145 | 0.82787 | 0.8388 | -0.00062 | 89.8755 | 84.3724 | 1.4993 | 0.73137 | 0.00081 | 14.705 | 13.2089
21.0662 | 274.4917 | 1802.1672 | 89.3468 | 27.0413 | 40.0279 | 195.862 | 40.0925 | 90.4057 | 94.8076 | 95.6787 | 99.1522 | 72.2633 | 67.9458 | 25.7318 | 573.1062 | 352.8161 | 573.1062 | 4.6303 | 3.2878 | 0.73129 | 0.82787 | 0.8388 | -0.00062 | 89.8634 | 84.2005 | 1.4993 | 0.7312 | 0.00081 | 14.7314 | 13.2349
21.0745 | 274.5 | 1802.1918 | 89.5507 | 26.9309 | 40.0323 | 195.8386 | 40.0928 | 90.249 | 94.8569 | 96.0706 | 99.1429 | 157.695 | 65.0542 | 30.5088 | 572.9559 | 347.6415 | 572.9559 | 4.6006 | 3.1791 | 0.73325 | 0.82787 | 0.8388 | -0.00062 | 89.8078 | 84.3956 | 1.5017 | 0.73313 | 0.00081 | 14.4302 | 12.9377
21.0828 | 274.5083 | 1803.8315 | 89.3243 | 26.7833 | 40.0267 | 195.8313 | 40.0201 | 90.0799 | 94.7889 | 95.9492 | 99.1407 | 108.2947 | 67.4709 | 23.8249 | 573.6907 | 357.1197 | 573.6907 | 4.5505 | 3.531 | 0.7314 | 0.82787 | 0.8388 | -0.00062 | 89.8817 | 84.0112 | 1.5005 | 0.73133 | 0.00081 | 14.712 | 13.2158
21.0912 | 274.5167 | 1805.4355 | 89.4851 | 26.3983 | 40.0299 | 195.8576 | 40.0477 | 90.1811 | 94.8464 | 95.8146 | 99.1496 | 80.7538 | 68.8986 | 26.2912 | 575.435 | 353.4247 | 575.435 | 4.5532 | 3.6885 | 0.73063 | 0.82787 | 0.8388 | -0.00062 | 89.8731 | 84.1478 | 1.4969 | 0.73055 | 0.00081 | 14.8341 | 13.3363
21.0995 | 274.525 | 1805.399 | 89.4555 | 25.9794 | 40.0146 | 195.7688 | 40.0383 | 90.4068 | 94.916 | 95.9451 | 99.1505 | 126.9701 | 65.4968 | 23.8106 | 575.8739 | 355.0471 | 575.8739 | 4.5771 | 3.4653 | 0.73155 | 0.82787 | 0.8388 | -0.00062 | 89.8812 | 84.2522 | 1.4969 | 0.73148 | 0.00081 | 14.6885 | 13.1926
21.1078 | 274.5333 | 1802.1659 | 89.5007 | 25.5095 | 40.0211 | 195.4754 | 39.9756 | 90.2734 | 94.8863 | 96.1806 | 99.1537 | 108.6814 | 66.9669 | 22.6657 | 575.1333 | 357.7896 | 575.1333 | 4.5736 | 3.4357 | 0.72997 | 0.82787 | 0.8388 | -0.00062 | 89.8903 | 84.0579 | 1.5034 | 0.7299 | 0.00081 | 14.9367 | 13.4376
21.1162 | 274.5417 | 1805.3984 | 89.4198 | 25.3404 | 40.0055 | 195.3581 | 40.0455 | 90.6024 | 94.9194 | 95.7162 | 99.1552 | 92.462 | 66.515 | 22.755 | 574.8712 | 356.7887 | 574.8712 | 4.6003 | 3.3388 | 0.73021 | 0.82787 | 0.8388 | -0.00062 | 89.9254 | 83.7348 | 1.5021 | 0.73017 | 0.0008 | 14.8943 | 13.3957
21.1245 | 274.55 | 1803.8132 | 89.4212 | 25.4048 | 40.0197 | 195.4197 | 40.0399 | 90.3731 | 94.8424 | 95.9191 | 99.1574 | 181.3544 | 67.9316 | 23.295 | 574.1322 | 358.2299 | 574.1322 | 4.5743 | 3.5718 | 0.73129 | 0.82787 | 0.8388 | -0.00062 | 89.9229 | 83.9294 | 1.4997 | 0.73124 | 0.00081 | 14.7251 | 13.2288
21.1328 | 274.5583 | 1805.3672 | 89.4446 | 25.3172 | 39.9977 | 195.3883 | 39.9745 | 90.4125 | 94.8523 | 96.0947 | 99.1503 | 115.9674 | 68.8566 | 27.0594 | 577.8042 | 351.2865 | 577.8042 | 4.6002 | 3.7598 | 0.73127 | 0.82787 | 0.8388 | -0.00062 | 89.9398 | 83.9939 | 1.4952 | 0.73123 | 0.00081 | 14.7267 | 13.2303
21.1412 | 274.5666 | 1803.8053 | 89.6503 | 25.3689 | 40.0141 | 195.3879 | 39.9914 | 90.3475 | 94.8816 | 96.0053 | 99.1456 | 82.7206 | 66.481 | 21.552 | 574.5702 | 358.9368 | 574.5702 | 4.62 | 3.4148 | 0.73125 | 0.82787 | 0.8388 | -0.00062 | 89.9357 | 83.7395 | 1.4994 | 0.73121 | 0.0008 | 14.7305 | 13.2341
21.1495 | 274.575 | 1803.8582 | 89.5129 | 25.3243 | 39.9994 | 195.4395 | 40.0286 | 90.2702 | 94.921 | 95.6046 | 99.1427 | 136.9621 | 66.9654 | 22.8005 | 572.9279 | 355.8083 | 572.9279 | 4.6094 | 3.2666 | 0.72926 | 0.82787 | 0.8388 | -0.00062 | 89.9554 | 83.8548 | 1.4978 | 0.72923 | 0.0008 | 15.0422 | 13.5417
21.1578 | 274.5833 | 1802.2379 | 89.5433 | 25.1831 | 39.9836 | 195.321 | 40.0223 | 90.6441 | 94.9587 | 96.09 | 99.1511 | 108.1549 | 69.8588 | 25.2232 | 577.1709 | 355.024 | 577.1709 | 4.6269 | 3.5911 | 0.73093 | 0.82787 | 0.8388 | -0.00062 | 89.9728 | 83.9311 | 1.5003 | 0.73091 | 0.00081 | 14.7771 | 13.2801
21.1662 | 274.5916 | 1802.2276 | 89.6166 | 25.304 | 40.0115 | 195.371 | 40.027 | 90.6359 | 94.9217 | 96.1496 | 99.1441 | 102.8483 | 65.9995 | 23.7343 | 574.9465 | 353.6549 | 574.9465 | 4.6398 | 3.2216 | 0.73176 | 0.82787 | 0.8388 | -0.00062 | 89.9598 | 83.6889 | 1.5027 | 0.73174 | 0.0008 | 14.6474 | 13.1521
21.1745 | 274.6 | 1805.3674 | 89.4922 | 25.394 | 40.003 | 195.2935 | 40.0844 | 90.4621 | 94.9277 | 95.9305 | 99.1486 | 91.3027 | 65.5387 | 26.6783 | 574.7487 | 350.4454 | 574.7487 | 4.6663 | 3.3751 | 0.73232 | 0.82787 | 0.8388 | -0.00062 | 89.9609 | 83.667 | 1.5013 | 0.7323 | 0.0008 | 14.5595 | 13.0653
21.1828 | 274.6083 | 1803.8343 | 89.7483 | 25.5655 | 39.9842 | 195.3978 | 40.0918 | 90.3914 | 94.9665 | 95.8004 | 99.1432 | 129.1313 | 69.3808 | 26.8873 | 573.7845 | 353.8203 | 573.7845 | 4.6682 | 3.7451 | 0.72956 | 0.82787 | 0.8388 | -0.00062 | 89.9696 | 83.8817 | 1.48 | 0.72954 | 0.0008 | 14.9924 | 13.4926
21.1912 | 274.6167 | 1805.4061 | 89.4705 | 25.5387 | 39.9685 | 195.3751 | 40.0861 | 90.5026 | 94.9511 | 95.9327 | 99.1582 | 106.8733 | 67.46 | 24.5676 | 575.3932 | 356.3078 | 575.3932 | 4.6401 | 3.6281 | 0.7318 | 0.82787 | 0.8388 | -0.00062 | 89.9922 | 84.1703 | 1.496 | 0.7318 | 0.00081 | 14.638 | 13.1428
21.1995 | 274.625 | 1803.822 | 89.7311 | 25.6357 | 39.9632 | 195.428 | 40.1429 | 90.4826 | 94.9001 | 96.1441 | 99.1497 | 131.296 | 65.0486 | 25.0535 | 573.3279 | 355.3282 | 573.3279 | 4.7093 | 3.247 | 0.73002 | 0.82787 | 0.8388 | -0.00062 | 89.9819 | 83.9911 | 1.4974 | 0.73 | 0.00081 | 14.9199 | 13.421
21.2078 | 274.6333 | 1803.8209 | 89.6615 | 25.6201 | 39.9697 | 195.3547 | 40.1874 | 90.4113 | 94.9134 | 96.1064 | 99.1411 | 117.1259 | 65.0475 | 22.5201 | 576.8223 | 357.3188 | 576.8223 | 4.6828 | 3.1901 | 0.72971 | 0.82787 | 0.8388 | -0.00062 | 89.976 | 83.7179 | 1.5001 | 0.7297 | 0.0008 | 14.9681 | 13.4686
21.2162 | 274.6417 | 1803.7992 | 89.5878 | 25.3591 | 39.9871 | 195.3118 | 40.2066 | 90.2424 | 94.9527 | 95.9345 | 99.1482 | 104.3718 | 69.3786 | 22.2441 | 574.883 | 358.1371 | 574.883 | 4.6738 | 3.6166 | 0.73131 | 0.82787 | 0.8388 | -0.00062 | 89.9819 | 84.1634 | 1.5026 | 0.7313 | 0.00081 | 14.7158 | 13.2195
21.2245 | 274.65 | 1802.2151 | 89.8287 | 25.3054 | 39.9833 | 195.4537 | 40.2182 | 90.6298 | 94.9675 | 95.9078 | 99.1542 | 73.7554 | 67.9213 | 23.451 | 570.5162 | 355.8426 | 570.5162 | 4.658 | 3.6048 | 0.72971 | 0.82787 | 0.8388 | -0.00062 | 89.9692 | 84.4578 | 1.4964 | 0.7297 | 0.00081 | 14.9687 | 13.4692
21.2328 | 274.6583 | 1805.3951 | 89.7486 | 25.1863 | 39.9932 | 195.2838 | 40.2709 | 90.3861 | 95.0014 | 95.9783 | 99.1509 | 140.113 | 66.4877 | 23.5839 | 575.0547 | 358.6221 | 575.0547 | 4.6933 | 3.5831 | 0.73196 | 0.82787 | 0.8388 | -0.00062 | 89.9905 | 84.3768 | 1.5011 | 0.73195 | 0.00081 | 14.6142 | 13.1192
21.2412 | 274.6667 | 1803.8157 | 89.7613 | 25.2044 | 39.994 | 195.3608 | 40.2096 | 90.624 | 94.971 | 95.935 | 99.1494 | 108.2487 | 68.8762 | 23.3862 | 577.0024 | 356.1462 | 577.0024 | 4.6262 | 3.7361 | 0.73243 | 0.82787 | 0.8388 | -0.00062 | 90.0099 | 84.5192 | 1.5009 | 0.73243 | 0.00081 | 14.5386 | 13.0447
21.2495 | 274.675 | 1803.8179 | 89.6461 | 25.1584 | 40.0064 | 195.2589 | 40.2464 | 90.717 | 94.9967 | 95.9165 | 99.1458 | 86.2638 | 67.4254 | 23.8956 | 575.776 | 356.9538 | 575.776 | 4.7059 | 3.4245 | 0.73219 | 0.82787 | 0.8388 | -0.00062 | 89.9921 | 83.98 | 1.5002 | 0.73218 | 0.00081 | 14.5775 | 13.083
21.2578 | 274.6833 | 1802.2144 | 89.6861 | 25.3663 | 40.0124 | 195.327 | 40.2674 | 90.5435 | 95.0291 | 95.6582 | 99.143 | 122.5682 | 65.9864 | 25.2551 | 575.0624 | 355.4548 | 575.0624 | 4.6299 | 3.24 | 0.73155 | 0.82787 | 0.8388 | -0.00062 | 90.0416 | 83.706 | 1.5003 | 0.73158 | 0.0008 | 14.6724 | 13.1767
21.2662 | 274.6916 | 1803.7552 | 89.8372 | 25.3927 | 40.0032 | 195.2852 | 40.2932 | 90.5187 | 95.0245 | 96.1739 | 99.1556 | 104.8709 | 66.0357 | 29.714 | 575.7024 | 349.8313 | 575.7024 | 4.6673 | 3.2364 | 0.73069 | 0.82787 | 0.8388 | -0.00062 | 89.9866 | 83.245 | 1.4974 | 0.73068 | 0.0008 | 14.8128 | 13.3153
21.2745 | 274.7 | 1802.3796 | 89.9246 | 25.4048 | 40.0236 | 195.2886 | 40.2724 | 90.653 | 94.9813 | 96.245 | 99.1566 | 96.9333 | 65.5274 | 26.0216 | 575.0742 | 354.948 | 575.0742 | 4.7049 | 3.3385 | 0.73049 | 0.82787 | 0.8388 | -0.00062 | 89.9722 | 83.4926 | 1.4999 | 0.73047 | 0.0008 | 14.8467 | 13.3487
21.2828 | 274.7083 | 1805.3849 | 89.6745 | 25.4469 | 40.0237 | 195.3201 | 40.3 | 90.3917 | 94.9836 | 95.7398 | 99.1599 | 184.7959 | 65.0536 | 26.2425 | 573.8773 | 350.872 | 573.8773 | 4.6789 | 3.3939 | 0.72993 | 0.82787 | 0.8388 | -0.00062 | 90.0129 | 83.5911 | 1.5018 | 0.72994 | 0.0008 | 14.9307 | 13.4317
21.2912 | 274.7166 | 1803.8072 | 89.7654 | 25.4596 | 40.0382 | 195.4021 | 40.2661 | 90.5555 | 95.0045 | 96.1569 | 99.1483 | 120.8318 | 68.4226 | 22.7081 | 577.2095 | 355.8226 | 577.2095 | 4.6942 | 3.6868 | 0.7316 | 0.82787 | 0.8388 | -0.00062 | 90.0317 | 84.7604 | 1.5016 | 0.73162 | 0.00081 | 14.6666 | 13.171
21.2995 | 274.725 | 1805.4035 | 89.7609 | 25.3453 | 40.0204 | 195.3277 | 40.2842 | 90.6276 | 94.9892 | 96.2519 | 99.1573 | 99.0142 | 67.4057 | 23.296 | 573.079 | 358.2751 | 573.079 | 4.6789 | 3.5504 | 0.73336 | 0.82787 | 0.8388 | -0.00062 | 90.001 | 84.0517 | 1.5032 | 0.73336 | 0.00081 | 14.3941 | 12.902
21.3078 | 274.7333 | 1805.3765 | 89.8564 | 25.4392 | 40.0209 | 195.3862 | 40.3352 | 90.5182 | 94.9447 | 96.0629 | 99.1552 | 151.5782 | 66.9871 | 25.7734 | 572.9046 | 352.756 | 572.9046 | 4.6937 | 3.464 | 0.73044 | 0.82787 | 0.8388 | -0.00062 | 89.9633 | 84.6109 | 1.4964 | 0.73042 | 0.00081 | 14.8549 | 13.3568
21.3162 | 274.7416 | 1803.7875 | 89.7058 | 25.546 | 40.0278 | 195.4496 | 40.3478 | 90.4601 | 94.9288 | 95.8247 | 99.1607 | 110.5706 | 68.3931 | 22.2165 | 577.0376 | 359.9092 | 577.0376 | 4.673 | 3.5439 | 0.73314 | 0.82787 | 0.8388 | -0.00062 | 90.0214 | 84.1116 | 1.5002 | 0.73315 | 0.00081 | 14.4265 | 12.9341
21.3245 | 274.75 | 1803.7894 | 89.6404 | 25.483 | 40.0193 | 195.4619 | 40.3736 | 90.6162 | 94.9164 | 95.8557 | 99.152 | 99.0375 | 67.417 | 21.1986 | 575.4661 | 359.0948 | 575.4661 | 4.6534 | 3.5383 | 0.73206 | 0.82787 | 0.8388 | -0.00062 | 89.9956 | 84.2471 | 1.497 | 0.73206 | 0.00081 | 14.5976 | 13.1029
21.3328 | 274.7583 | 1805.2254 | 89.7199 | 25.5409 | 40.0435 | 195.3494 | 40.3923 | 90.6151 | 94.9367 | 95.886 | 99.1555 | 89.5319 | 64.1475 | 24.2462 | 574.3252 | 355.1667 | 574.3252 | 4.6889 | 3.3507 | 0.72934 | 0.82787 | 0.8388 | -0.00062 | 89.9709 | 83.5705 | 1.4946 | 0.72933 | 0.0008 | 15.0269 | 13.5266
21.3412 | 274.7667 | 1803.8257 | 89.7782 | 25.4739 | 40.0535 | 195.3551 | 40.3933 | 90.5694 | 94.8621 | 96.0546 | 99.1623 | 128.5927 | 66.5184 | 22.3101 | 573.279 | 356.6006 | 573.279 | 4.6406 | 3.5873 | 0.73169 | 0.82787 | 0.8388 | -0.00062 | 89.9819 | 83.5786 | 1.5003 | 0.73168 | 0.0008 | 14.6564 | 13.1609
21.3495 | 274.775 | 1803.8021 | 89.6506 | 25.4506 | 40.0374 | 195.4413 | 40.3638 | 90.5291 | 94.9433 | 95.7518 | 99.1586 | 107.7909 | 66.4663 | 23.8801 | 573.8882 | 354.4549 | 573.8882 | 4.672 | 3.2483 | 0.72869 | 0.82787 | 0.8388 | -0.00062 | 90.0469 | 83.7182 | 1.461 | 0.72872 | 0.0008 | 15.1228 | 13.6213
21.3578 | 274.7833 | 1803.7712 | 89.7429 | 25.3594 | 40.0689 | 195.3364 | 40.3962 | 90.2662 | 94.9292 | 95.9453 | 99.1616 | 163.594 | 66.4799 | 25.8439 | 573.6329 | 352.763 | 573.6329 | 4.6912 | 3.257 | 0.7312 | 0.82787 | 0.8388 | -0.00062 | 90.0297 | 84.174 | 1.5006 | 0.73122 | 0.00081 | 14.7286 | 13.2321
21.3662 | 274.7917 | 1802.1712 | 89.8558 | 25.2777 | 40.0735 | 195.4138 | 40.3949 | 90.5084 | 94.9279 | 96.15 | 99.1604 | 112.4548 | 66.9806 | 26.6337 | 576.6453 | 351.9878 | 576.6453 | 4.6983 | 3.4553 | 0.73172 | 0.82787 | 0.8388 | -0.00062 | 89.9999 | 84.1883 | 1.5 | 0.73172 | 0.00081 | 14.6505 | 13.1551
21.3745 | 274.8 | 1803.811 | 89.6833 | 25.3413 | 40.0551 | 195.42 | 40.3926 | 90.4065 | 94.9672 | 96.0169 | 99.1535 | 103.4089 | 67.8899 | 27.1062 | 575.1023 | 353.3033 | 575.1023 | 4.6908 | 3.5862 | 0.7304 | 0.82787 | 0.8388 | -0.00062 | 90.0123 | 84.3351 | 1.497 | 0.73041 | 0.00081 | 14.8562 | 13.3582
21.3828 | 274.8083 | 1805.1285 | 89.6773 | 25.3311 | 40.0742 | 195.4822 | 40.4151 | 90.5647 | 94.9403 | 95.8541 | 99.1633 | 70.9634 | 65.9915 | 27.4261 | 570.1356 | 352.9668 | 570.1356 | 4.6754 | 3.5335 | 0.73239 | 0.82787 | 0.8388 | -0.00062 | 89.9594 | 83.9304 | 1.5017 | 0.73236 | 0.00081 | 14.5496 | 13.0555
21.3912 | 274.8166 | 1803.7948 | 89.6756 | 25.2727 | 40.0648 | 195.4572 | 40.4166 | 90.4867 | 94.9069 | 96.0048 | 99.1612 | 136.0075 | 66.0075 | 26.709 | 573.7651 | 351.4966 | 573.7651 | 4.6862 | 3.4259 | 0.73111 | 0.82787 | 0.8388 | -0.00062 | 89.9996 | 83.8841 | 1.4955 | 0.73111 | 0.0008 | 14.7458 | 13.2492
21.3995 | 274.825 | 1802.1274 | 89.6345 | 25.2758 | 40.1059 | 195.4553 | 40.4092 | 90.3725 | 94.9489 | 96.1027 | 99.1596 | 106.1331 | 66.9417 | 24.9597 | 577.0014 | 353.3578 | 577.0014 | 4.6623 | 3.3842 | 0.73175 | 0.82787 | 0.8388 | -0.00062 | 89.9945 | 83.8298 | 1.4991 | 0.73175 | 0.0008 | 14.6461 | 13.1508
21.4078 | 274.8333 | 1803.7826 | 89.7937 | 25.3005 | 40.0911 | 195.4042 | 40.4249 | 90.4694 | 94.9356 | 95.7304 | 99.1619 | 88.7134 | 66.9243 | 21.2364 | 574.2633 | 358.4067 | 574.2633 | 4.68 | 3.3306 | 0.73137 | 0.82787 | 0.8388 | -0.00062 | 89.9597 | 83.3293 | 1.5015 | 0.73134 | 0.0008 | 14.7095 | 13.2134
21.4162 | 274.8416 | 1803.8053 | 89.715 | 25.327 | 40.096 | 195.4343 | 40.4744 | 90.6324 | 94.9351 | 95.8151 | 99.1644 | 118.4415 | 67.4649 | 23.2599 | 574.6091 | 356.7255 | 574.6091 | 4.6699 | 3.5858 | 0.73241 | 0.82787 | 0.8388 | -0.00062 | 89.9652 | 83.7303 | 1.5057 | 0.73239 | 0.0008 | 14.5457 | 13.0517
21.4245 | 274.85 | 1803.8322 | 89.6973 | 25.3172 | 40.1073 | 195.4209 | 40.4397 | 90.7575 | 94.9577 | 96.2725 | 99.1734 | 104.0376 | 67.0157 | 21.3182 | 577.323 | 361.5202 | 577.323 | 4.6878 | 3.754 | 0.72934 | 0.82787 | 0.8388 | -0.00062 | 89.9411 | 83.6448 | 1.5004 | 0.72931 | 0.0008 | 15.0297 | 13.5294
21.4328 | 274.8583 | 1802.1956 | 89.9117 | 25.463 | 40.1115 | 195.4583 | 40.4854 | 90.5936 | 94.9924 | 96.0389 | 99.1704 | 76.8351 | 66.4552 | 23.7429 | 574.6279 | 355.1716 | 574.6279 | 4.6931 | 3.646 | 0.7308 | 0.82787 | 0.8388 | -0.00062 | 90.0124 | 83.9549 | 1.4988 | 0.73081 | 0.00081 | 14.7935 | 13.2963
21.4412 | 274.8666 | 1805.4325 | 89.6888 | 25.6222 | 40.1198 | 195.4383 | 40.5086 | 90.5987 | 94.9799 | 96.0204 | 99.1697 | 164.1355 | 66.5103 | 24.0388 | 574.6383 | 355.4583 | 574.6383 | 4.6994 | 3.4154 | 0.72981 | 0.82787 | 0.8388 | -0.00062 | 89.9756 | 84.4344 | 1.5073 | 0.72979 | 0.00081 | 14.9533 | 13.4539
21.4495 | 274.875 | 1802.2393 | 89.666 | 25.7488 | 40.1112 | 195.4815 | 40.4507 | 90.6833 | 94.962 | 95.6389 | 99.1701 | 111.5502 | 66.4677 | 25.2014 | 577.7069 | 357.4012 | 577.7069 | 4.72 | 3.1924 | 0.7306 | 0.82787 | 0.8388 | -0.00062 | 89.9637 | 84.2236 | 1.4971 | 0.73057 | 0.00081 | 14.8302 | 13.3325
21.4578 | 274.8833 | 1802.2009 | 89.6232 | 25.9947 | 40.1156 | 195.6292 | 40.4696 | 90.4505 | 94.9764 | 95.9685 | 99.1776 | 80.3792 | 66.4872 | 29.8469 | 573.0794 | 352.7346 | 573.0794 | 4.7209 | 3.2432 | 0.73345 | 0.82787 | 0.8388 | -0.00062 | 89.9605 | 84.2777 | 1.503 | 0.73342 | 0.00081 | 14.3836 | 12.8917
21.4662 | 274.8917 | 1805.5474 | 89.5363 | 26.1417 | 40.0823 | 195.6366 | 40.4759 | 90.3102 | 94.9741 | 96.0823 | 99.1702 | 136.6978 | 65.4886 | 29.9614 | 572.713 | 349.8003 | 572.713 | 4.6868 | 3.2476 | 0.7306 | 0.82787 | 0.8388 | -0.00062 | 89.9479 | 84.3577 | 1.4981 | 0.73057 | 0.00081 | 14.8313 | 13.3335
21.4745 | 274.9 | 1803.7801 | 89.5878 | 26.2604 | 40.0962 | 195.6807 | 40.4492 | 90.2764 | 94.9609 | 95.7263 | 99.1755 | 102.6294 | 67.4644 | 25.8799 | 576.6948 | 354.2974 | 576.6948 | 4.674 | 3.6696 | 0.7314 | 0.82787 | 0.8388 | -0.00062 | 89.9288 | 84.1402 | 1.4986 | 0.73135 | 0.00081 | 14.7079 | 13.2117
21.4828 | 274.9083 | 1803.7897 | 89.8065 | 26.2679 | 40.0811 | 195.709 | 40.4431 | 90.5329 | 94.9691 | 96.058 | 99.1681 | 96.6764 | 66.9828 | 22.3568 | 575.9563 | 359.4499 | 575.9563 | 4.7117 | 3.6242 | 0.73011 | 0.82787 | 0.8388 | -0.00062 | 89.9019 | 84.0639 | 1.498 | 0.73005 | 0.00081 | 14.9126 | 13.4138
21.4912 | 274.9167 | 1803.7721 | 89.6606 | 26.4624 | 40.08 | 195.8065 | 40.4533 | 90.5139 | 94.9579 | 96.25 | 99.1862 | 185.5581 | 66.9567 | 23.7761 | 569.6854 | 353.8251 | 569.6854 | 4.6753 | 3.4024 | 0.7308 | 0.82787 | 0.8388 | -0.00062 | 89.9188 | 83.7474 | 1.5005 | 0.73075 | 0.0008 | 14.8023 | 13.305
21.4995 | 274.925 | 1803.8123 | 89.6715 | 26.5271 | 40.0757 | 195.7449 | 40.4061 | 90.4039 | 94.9008 | 95.9708 | 99.1783 | 121.2815 | 65.0545 | 25.5852 | 574.045 | 354.55 | 574.045 | 4.698 | 3.2851 | 0.73095 | 0.82787 | 0.8388 | -0.00062 | 89.9083 | 83.9753 | 1.4993 | 0.73089 | 0.00081 | 14.7804 | 13.2834
21.5078 | 274.9333 | 1802.1857 | 89.5469 | 26.7528 | 40.0748 | 195.8493 | 40.415 | 90.4715 | 94.9189 | 95.8582 | 99.1699 | 104.9884 | 66.5048 | 21.6003 | 575.0347 | 359.5941 | 575.0347 | 4.6679 | 3.3721 | 0.73197 | 0.82787 | 0.8388 | -0.00062 | 89.9074 | 83.627 | 1.5045 | 0.73191 | 0.0008 | 14.6196 | 13.1246
21.5162 | 274.9416 | 1803.9738 | 89.7422 | 26.8894 | 40.0771 | 195.8153 | 40.4218 | 90.4448 | 94.9267 | 95.8751 | 99.1754 | 153.9766 | 65.9944 | 23.9887 | 575.7498 | 354.8131 | 575.7498 | 4.7067 | 3.5549 | 0.73256 | 0.82787 | 0.8388 | -0.00062 | 89.8796 | 83.9065 | 1.5057 | 0.73249 | 0.00081 | 14.53 | 13.0362
21.5245 | 274.95 | 1803.8426 | 89.5185 | 27.0499 | 40.0978 | 195.9486 | 40.3976 | 90.4774 | 94.9515 | 96.0247 | 99.1764 | 112.5997 | 65.4946 | 29.0498 | 576.7992 | 349.3818 | 576.7992 | 4.6956 | 3.5951 | 0.73106 | 0.82787 | 0.8388 | -0.00062 | 89.9268 | 83.6915 | 1.5022 | 0.73102 | 0.0008 | 14.7601 | 13.2633
21.5328 | 274.9583 | 1803.8494 | 89.5948 | 27.0051 | 40.0874 | 195.8473 | 40.4044 | 90.3195 | 94.9765 | 96.07 | 99.1748 | 103.064 | 64.5704 | 21.2148 | 575.2663 | 360.989 | 575.2663 | 4.6471 | 3.2571 | 0.73087 | 0.82787 | 0.8388 | -0.00062 | 89.8766 | 83.7746 | 1.4979 | 0.7308 | 0.0008 | 14.7951 | 13.2978
21.5411 | 274.9666 | 1803.8088 | 89.5525 | 26.9396 | 40.0969 | 195.9385 | 40.3796 | 90.4958 | 94.927 | 95.6889 | 99.1722 | 71.5359 | 66.9736 | 22.7755 | 571.3645 | 358.6367 | 571.3645 | 4.6554 | 3.2272 | 0.73005 | 0.82787 | 0.8388 | -0.00062 | 89.8444 | 83.8699 | 1.5066 | 0.72996 | 0.00081 | 14.9276 | 13.4286
21.5495 | 274.975 | 1803.8108 | 89.6444 | 27.0399 | 40.0829 | 195.9573 | 40.3959 | 90.2769 | 94.9343 | 96.0811 | 99.1821 | 139.0493 | 66.0075 | 25.0278 | 574.1455 | 356.3269 | 574.1455 | 4.6752 | 3.1959 | 0.73115 | 0.82787 | 0.8388 | -0.00062 | 89.8653 | 83.9147 | 1.5005 | 0.73107 | 0.00081 | 14.7529 | 13.2561
21.5578 | 274.9833 | 1802.1696 | 89.6456 | 27.1592 | 40.1105 | 195.8157 | 40.3457 | 90.3455 | 94.861 | 95.7762 | 99.1765 | 102.6693 | 69.361 | 25.1193 | 578.6155 | 354.2726 | 578.6155 | 4.7228 | 3.6498 | 0.73203 | 0.82787 | 0.8388 | -0.00062 | 89.8717 | 83.9278 | 1.5021 | 0.73195 | 0.00081 | 14.6146 | 13.1197
21.5662 | 274.9916 | 1803.8218 | 89.6017 | 27.2562 | 40.2337 | 194.1734 | 40.3267 | 90.6354 | 94.9091 | 95.6412 | 99.1777 | 159.0625 | 68.3706 | 24.9845 | 573.7391 | 354.7811 | 573.7391 | 4.9312 | 3.705 | 0.72908 | 0.82787 | 0.8388 | -0.00062 | 89.8596 | 84.0326 | 1.4674 | 0.72899 | 0.00081 | 15.0801 | 13.5791
21.5745 | 275 | 1803.8495 | 89.701 | 27.4315 | 40.3532 | 193.5196 | 40.3373 | 90.251 | 94.9333 | 95.5853 | 99.1753 | 111.2708 | 70.3164 | 24.4202 | 572.8911 | 354.6856 | 572.8911 | 4.9727 | 3.9304 | 0.73026 | 0.82787 | 0.8388 | -0.00062 | 89.8538 | 83.9553 | 1.5009 | 0.73017 | 0.00081 | 14.8941 | 13.3955
21.5828 | 275.0083 | 1805.3889 | 89.658 | 27.4281 | 40.4194 | 193.3523 | 40.31 | 90.4529 | 94.9389 | 95.8149 | 99.1748 | 103.4355 | 69.8452 | 25.9955 | 576.9894 | 355.2086 | 576.9894 | 5.0321 | 3.7058 | 0.73312 | 0.82787 | 0.8388 | -0.00062 | 89.8774 | 84.2085 | 1.5071 | 0.73304 | 0.00081 | 14.4432 | 12.9505
21.5911 | 275.0167 | 1803.7978 | 89.5422 | 27.4418 | 40.4723 | 193.2469 | 40.3261 | 90.5969 | 94.936 | 95.8696 | 99.1807 | 76.8504 | 70.7816 | 24.6494 | 575.3053 | 354.5793 | 575.3053 | 5.0343 | 3.6533 | 0.73015 | 0.82787 | 0.8388 | -0.00062 | 89.9284 | 84.2026 | 1.4981 | 0.73011 | 0.00081 | 14.9033 | 13.4046
21.5995 | 275.025 | 1805.4092 | 89.6715 | 27.351 | 40.5368 | 193.1615 | 40.2655 | 90.3352 | 94.9365 | 95.5363 | 99.1746 | 142.6785 | 69.3324 | 21.6648 | 575.5082 | 357.5835 | 575.5082 | 5.0208 | 3.6473 | 0.73204 | 0.82787 | 0.8388 | -0.00062 | 89.8998 | 84.3616 | 1.505 | 0.73197 | 0.00081 | 14.6104 | 13.1155
21.6078 | 275.0333 | 1802.2302 | 89.6549 | 27.1411 | 40.55 | 193.0774 | 40.2159 | 90.422 | 95.0201 | 96.1056 | 99.1753 | 111.3677 | 70.7706 | 21.8384 | 575.7507 | 357.9083 | 575.7507 | 5.0341 | 3.9812 | 0.72993 | 0.82787 | 0.8388 | -0.00062 | 89.8757 | 84.1094 | 1.5008 | 0.72985 | 0.00081 | 14.9439 | 13.4447
21.6162 | 275.0417 | 1805.4244 | 89.6532 | 26.9189 | 40.5824 | 193.0972 | 40.2275 | 90.5101 | 94.9693 | 95.7463 | 99.1678 | 95.8659 | 70.7814 | 23.5283 | 575.2339 | 355.7392 | 575.2339 | 5.0237 | 3.8372 | 0.7335 | 0.82787 | 0.8388 | -0.00062 | 89.885 | 84.4336 | 1.5029 | 0.73343 | 0.00081 | 14.383 | 12.8911
21.6245 | 275.05 | 1803.7552 | 89.6396 | 27.0014 | 40.6097 | 192.964 | 40.2016 | 90.429 | 94.9949 | 95.7386 | 99.1757 | 122.8941 | 69.364 | 24.0041 | 573.6741 | 354.3241 | 573.6741 | 5.062 | 3.6653 | 0.7321 | 0.82787 | 0.8388 | -0.00062 | 89.9014 | 83.6149 | 1.5033 | 0.73204 | 0.0008 | 14.6005 | 13.1057
21.6328 | 275.0583 | 1802.1983 | 89.5257 | 27.2566 | 40.6306 | 192.9124 | 40.1656 | 90.6114 | 94.9461 | 95.887 | 99.1782 | 102.7755 | 69.324 | 28.9118 | 576.9554 | 351.1898 | 576.9554 | 5.0444 | 3.4719 | 0.73011 | 0.82787 | 0.8388 | -0.00062 | 89.8652 | 83.5257 | 1.4994 | 0.73002 | 0.0008 | 14.917 | 13.4182
21.6411 | 275.0666 | 1802.1922 | 89.5348 | 27.1951 | 40.631 | 192.9254 | 40.192 | 90.2205 | 94.9766 | 95.9862 | 99.1748 | 75.1699 | 69.8213 | 24.0463 | 573.6171 | 354.6944 | 573.6171 | 5.0111 | 3.6726 | 0.73071 | 0.82787 | 0.8388 | -0.00062 | 89.8796 | 83.5089 | 1.501 | 0.73064 | 0.0008 | 14.82 | 13.3224
21.6495 | 275.075 | 1803.8407 | 89.7291 | 27.1252 | 40.6295 | 192.9322 | 40.1979 | 90.3785 | 94.9151 | 95.5534 | 99.1892 | 158.5419 | 70.7788 | 23.6992 | 573.4366 | 356.6119 | 573.4366 | 5.0202 | 3.9759 | 0.73084 | 0.82787 | 0.8388 | -0.00062 | 89.9039 | 83.7099 | 1.5044 | 0.73078 | 0.0008 | 14.7971 | 13.2998
21.6578 | 275.0833 | 1803.7742 | 89.4132 | 27.0666 | 40.6369 | 192.9184 | 40.1127 | 90.5327 | 94.9397 | 95.8683 | 99.1733 | 116.3559 | 69.8125 | 25.3978 | 577.0023 | 352.2593 | 577.0023 | 5.0055 | 3.6194 | 0.72876 | 0.82787 | 0.8388 | -0.00062 | 89.9088 | 83.8715 | 1.5002 | 0.7287 | 0.0008 | 15.1253 | 13.6237
21.6661 | 275.0916 | 1803.863 | 89.5572 | 26.8414 | 40.6294 | 192.9018 | 40.1144 | 90.3867 | 94.9469 | 95.7405 | 99.1774 | 79.0178 | 69.3317 | 21.7344 | 577.2564 | 356.5647 | 577.2564 | 5.0221 | 3.7825 | 0.72944 | 0.82787 | 0.8388 | -0.00062 | 89.9207 | 83.6895 | 1.4998 | 0.72939 | 0.0008 | 15.0174 | 13.5172
21.6745 | 275.1 | 1803.7914 | 89.5872 | 26.7351 | 40.6676 | 192.7413 | 40.1467 | 90.3871 | 94.9438 | 95.8069 | 99.1825 | 140.9912 | 69.3397 | 25.9331 | 571.2654 | 353.72 | 571.2654 | 5.002 | 3.7001 | 0.73066 | 0.82787 | 0.8388 | -0.00062 | 89.8836 | 84.2923 | 1.5022 | 0.73058 | 0.00081 | 14.8289 | 13.3312
21.6828 | 275.1083 | 1805.3884 | 89.4741 | 26.617 | 40.6518 | 192.6249 | 40.1053 | 90.3663 | 94.905 | 95.6428 | 99.1771 | 106.6395 | 70.2921 | 25.1816 | 574.1737 | 355.197 | 574.1737 | 5.0177 | 3.6725 | 0.73044 | 0.82787 | 0.8388 | -0.00062 | 89.8919 | 84.5883 | 1.4996 | 0.73037 | 0.00081 | 14.8627 | 13.3646
21.6912 | 275.1166 | 1800.611 | 89.4105 | 26.6383 | 40.6485 | 192.6425 | 40.0884 | 90.5112 | 94.9402 | 95.5322 | 99.1696 | 105.3917 | 69.334 | 20.5225 | 575.0634 | 358.3757 | 575.0634 | 5.0141 | 3.6227 | 0.7306 | 0.82787 | 0.8388 | -0.00062 | 89.9286 | 83.9478 | 1.501 | 0.73056 | 0.00081 | 14.8325 | 13.3347
21.6995 | 275.125 | 1802.1835 | 89.5439 | 26.7816 | 40.6382 | 192.6339 | 40.1214 | 90.3337 | 94.8993 | 95.8172 | 99.1692 | 189.99 | 67.8821 | 29.381 | 575.9332 | 349.9002 | 575.9332 | 5.0214 | 3.7282 | 0.72957 | 0.82787 | 0.8388 | -0.00062 | 89.8786 | 84.1703 | 1.4981 | 0.7295 | 0.00081 | 14.9999 | 13.4999
21.7078 | 275.1333 | 1803.8097 | 89.4961 | 26.6613 | 40.647 | 192.5709 | 40.0754 | 90.3704 | 94.9295 | 95.8888 | 99.1652 | 115.3916 | 69.8572 | 23.2561 | 575.5965 | 356.5681 | 575.5965 | 4.9613 | 3.8067 | 0.73217 | 0.82787 | 0.8388 | -0.00062 | 89.8747 | 84.085 | 1.5029 | 0.73209 | 0.00081 | 14.5925 | 13.0978
21.7161 | 275.1417 | 1803.1383 | 89.4174 | 26.2349 | 40.6523 | 192.5134 | 40.0736 | 90.5973 | 94.926 | 95.7327 | 99.1681 | 91.2193 | 69.8209 | 21.2519 | 575.0353 | 358.8209 | 575.0353 | 4.9721 | 3.6558 | 0.72994 | 0.82787 | 0.8388 | -0.00062 | 89.8937 | 84.1103 | 1.5006 | 0.72988 | 0.00081 | 14.9399 | 13.4408
21.7245 | 275.15 | 1803.9486 | 89.418 | 25.7715 | 40.6446 | 192.4561 | 40.0899 | 90.6955 | 94.9093 | 95.4181 | 99.1643 | 142.2709 | 70.2867 | 24.5604 | 570.4116 | 353.4272 | 570.4116 | 4.957 | 3.5442 | 0.72735 | 0.82787 | 0.8388 | -0.00062 | 89.915 | 84.1844 | 1.5037 | 0.7273 | 0.00081 | 15.3478 | 13.8433
21.7328 | 275.1583 | 1803.5983 | 89.544 | 25.4528 | 40.6397 | 192.3173 | 40.0439 | 90.3609 | 94.9342 | 95.8156 | 99.1722 | 113.7309 | 69.8432 | 23.7422 | 573.9733 | 354.9929 | 573.9733 | 4.9707 | 3.5425 | 0.72869 | 0.82787 | 0.8388 | -0.00062 | 89.8971 | 83.65 | 1.4979 | 0.72863 | 0.0008 | 15.1371 | 13.6353
21.7412 | 275.1667 | 1805.3926 | 89.4635 | 25.3721 | 40.6465 | 192.3301 | 40.0623 | 90.3078 | 94.9189 | 95.6636 | 99.1582 | 106.8386 | 71.2302 | 25.1846 | 576.9666 | 355.024 | 576.9666 | 4.9881 | 3.8725 | 0.72939 | 0.82787 | 0.8388 | -0.00062 | 89.887 | 83.633 | 1.5026 | 0.72931 | 0.0008 | 15.0286 | 13.5282
21.7495 | 275.175 | 1805.3844 | 89.4811 | 25.2514 | 40.6393 | 192.2848 | 40.0657 | 90.566 | 94.9831 | 95.6068 | 99.1642 | 198.7694 | 69.3779 | 26.2149 | 575.2581 | 353.0775 | 575.2581 | 5.0142 | 3.7211 | 0.72898 | 0.82787 | 0.8388 | -0.00062 | 89.9016 | 83.9049 | 1.4863 | 0.72892 | 0.00081 | 15.0909 | 13.5898
21.7578 | 275.1833 | 1805.3938 | 89.4097 | 25.1222 | 40.611 | 192.222 | 40.0232 | 90.6822 | 94.9495 | 95.5962 | 99.1694 | 126.2157 | 70.2901 | 25.0452 | 574.0914 | 352.7912 | 574.0914 | 5.0344 | 3.9223 | 0.73062 | 0.82787 | 0.8388 | -0.00062 | 89.9309 | 83.7604 | 1.5014 | 0.73058 | 0.0008 | 14.8298 | 13.3321
21.7661 | 275.1916 | 1803.8402 | 89.6241 | 25.1155 | 40.6131 | 192.2612 | 40.0098 | 90.4958 | 94.9812 | 95.7732 | 99.1677 | 96.1661 | 68.8925 | 29.5249 | 577.0243 | 349.7013 | 577.0243 | 4.9948 | 3.6142 | 0.72902 | 0.82787 | 0.8388 | -0.00062 | 89.9637 | 83.717 | 1.4989 | 0.729 | 0.0008 | 15.0787 | 13.5778
21.7745 | 275.2 | 1803.7726 | 89.6145 | 25.2848 | 40.6418 | 192.1843 | 40.0576 | 90.6704 | 94.9938 | 95.9626 | 99.1621 | 139.0202 | 70.3179 | 25.8123 | 575.0587 | 355.4791 | 575.0587 | 5.0418 | 3.7337 | 0.73071 | 0.82787 | 0.8388 | -0.00062 | 89.922 | 83.8253 | 1.5035 | 0.73066 | 0.0008 | 14.8164 | 13.3189
21.7828 | 275.2083 | 1803.7963 | 89.6113 | 25.41 | 40.6256 | 192.2456 | 40.0692 | 90.6528 | 94.9329 | 95.7529 | 99.1691 | 109.5646 | 70.2705 | 22.0803 | 571.4501 | 352.7754 | 571.4501 | 5.0482 | 3.852 | 0.73025 | 0.82787 | 0.8388 | -0.00062 | 89.9124 | 83.8045 | 1.5 | 0.73019 | 0.0008 | 14.8901 | 13.3916
21.7911 | 275.2166 | 1803.8608 | 89.5089 | 25.4882 | 40.6075 | 192.2303 | 40.09 | 90.4221 | 94.9116 | 95.7276 | 99.1639 | 102.5382 | 68.8687 | 21.9667 | 573.7597 | 357.1567 | 573.7597 | 5.0296 | 3.7722 | 0.72995 | 0.82787 | 0.8388 | -0.00062 | 89.9647 | 83.8951 | 1.5025 | 0.72993 | 0.00081 | 14.9312 | 13.4321
21.7995 | 275.225 | 1803.7966 | 89.5424 | 25.4194 | 40.6047 | 192.2122 | 40.1367 | 90.6696 | 94.909 | 95.8492 | 99.1647 | 95.5939 | 68.8589 | 24.6254 | 574.8632 | 355.0527 | 574.8632 | 5.0672 | 3.7961 | 0.72992 | 0.82787 | 0.8388 | -0.00062 | 89.9558 | 83.6819 | 1.5013 | 0.72989 | 0.0008 | 14.9379 | 13.4388
21.8078 | 275.2333 | 1803.7527 | 89.7198 | 25.4028 | 40.5931 | 192.297 | 40.1485 | 90.7013 | 94.9679 | 95.6589 | 99.1652 | 131.8032 | 69.8199 | 24.0697 | 573.6358 | 354.1407 | 573.6358 | 5.0707 | 3.6594 | 0.73073 | 0.82787 | 0.8388 | -0.00062 | 89.9609 | 84.0909 | 1.5024 | 0.7307 | 0.00081 | 14.8096 | 13.3122
21.8162 | 275.2416 | 1805.3631 | 89.6724 | 25.5682 | 40.5937 | 192.2406 | 40.1375 | 90.631 | 94.951 | 95.5178 | 99.1685 | 110.5898 | 71.2772 | 25.064 | 576.6337 | 354.8914 | 576.6337 | 5.0495 | 3.7173 | 0.73123 | 0.82787 | 0.8388 | -0.00062 | 89.966 | 84.2268 | 1.5019 | 0.73121 | 0.00081 | 14.7298 | 13.2333
21.8245 | 275.25 | 1805.3792 | 89.5635 | 25.5803 | 40.5887 | 192.1327 | 40.1978 | 90.3019 | 94.9418 | 95.7052 | 99.174 | 168.6255 | 69.3437 | 29.677 | 575.2148 | 352.465 | 575.2148 | 5.0953 | 3.4689 | 0.73088 | 0.82787 | 0.8388 | -0.00062 | 89.9435 | 84.3945 | 1.4832 | 0.73084 | 0.00081 | 14.788 | 13.2908
21.8328 | 275.2583 | 1805.3909 | 89.6828 | 25.5436 | 40.5939 | 192.0626 | 40.2461 | 90.6364 | 94.9265 | 95.8058 | 99.1751 | 115.0276 | 69.8331 | 29.7709 | 569.8923 | 348.8692 | 569.8923 | 5.066 | 3.5822 | 0.73032 | 0.82787 | 0.8388 | -0.00062 | 89.947 | 84.3876 | 1.5014 | 0.73029 | 0.00081 | 14.8752 | 13.3769
21.8411 | 275.2666 | 1802.1815 | 89.8407 | 25.5466 | 40.5978 | 192.2105 | 40.2481 | 90.3398 | 94.9761 | 95.4908 | 99.1706 | 102.7188 | 70.784 | 25.9858 | 575.6515 | 355.3163 | 575.6515 | 5.0728 | 3.8476 | 0.73142 | 0.82787 | 0.8388 | -0.00062 | 89.9728 | 84.0727 | 1.5022 | 0.7314 | 0.00081 | 14.6997 | 13.2036
21.8495 | 275.275 | 1802.2044 | 89.8697 | 25.5938 | 40.61 | 192.2053 | 40.2678 | 90.5658 | 94.9581 | 95.8458 | 99.175 | 77.7545 | 70.7799 | 21.8599 | 574.6517 | 356.6606 | 574.6517 | 5.0692 | 3.8892 | 0.73023 | 0.82787 | 0.8388 | -0.00062 | 89.9736 | 84.543 | 1.4982 | 0.73021 | 0.00081 | 14.8872 | 13.3887
21.8578 | 275.2833 | 1803.7705 | 89.761 | 25.3222 | 40.5925 | 192.1714 | 40.2872 | 90.6895 | 94.9622 | 95.8573 | 99.1785 | 134.5501 | 68.8745 | 21.4672 | 575.938 | 357.2523 | 575.938 | 5.0525 | 3.6147 | 0.73141 | 0.82787 | 0.8388 | -0.00062 | 89.9728 | 83.5525 | 1.5004 | 0.73139 | 0.0008 | 14.7012 | 13.2051
21.8662 | 275.2917 | 1802.1861 | 89.661 | 25.2037 | 40.6187 | 192.1131 | 40.271 | 90.5331 | 95.0172 | 95.7527 | 99.1706 | 111.0776 | 67.9497 | 26.4499 | 575.2871 | 355.2663 | 575.2871 | 5.0839 | 3.4764 | 0.72898 | 0.82787 | 0.8388 | -0.00062 | 89.9874 | 83.31 | 1.4963 | 0.72898 | 0.0008 | 15.0821 | 13.5811
21.8745 | 275.3 | 1803.8049 | 89.7543 | 25.3472 | 40.6244 | 192.2145 | 40.3081 | 90.6411 | 94.9429 | 95.6755 | 99.1702 | 89.4117 | 69.8027 | 25.4838 | 572.994 | 354.1288 | 572.994 | 5.0712 | 3.6433 | 0.72825 | 0.82787 | 0.8388 | -0.00062 | 89.9845 | 83.8594 | 1.5017 | 0.72824 | 0.0008 | 15.1985 | 13.6959
21.8828 | 275.3083 | 1803.8009 | 89.7226 | 25.4522 | 40.6088 | 192.2321 | 40.3171 | 90.376 | 94.9684 | 95.6419 | 99.1712 | 121.2648 | 70.2325 | 24.0057 | 574.8813 | 356.9177 | 574.8813 | 5.0645 | 3.7379 | 0.73084 | 0.82787 | 0.8388 | -0.00062 | 89.9993 | 83.6936 | 1.5025 | 0.73084 | 0.0008 | 14.7883 | 13.2912
21.8911 | 275.3166 | 1803.7602 | 89.8008 | 25.4455 | 40.6304 | 192.1452 | 40.3178 | 90.719 | 95.003 | 95.7536 | 99.1769 | 107.2754 | 69.387 | 29.3178 | 575.0729 | 349.6134 | 575.0729 | 5.0547 | 3.8328 | 0.72991 | 0.82787 | 0.8388 | -0.00062 | 90.0003 | 83.9077 | 1.4986 | 0.72991 | 0.00081 | 14.9344 | 13.4353
21.8995 | 275.325 | 1805.3737 | 89.7575 | 25.3552 | 40.6358 | 192.1399 | 40.3436 | 90.3867 | 95.0137 | 95.8283 | 99.1767 | 74.4274 | 68.3525 | 26.9967 | 577.8248 | 353.287 | 577.8248 | 5.0543 | 3.7296 | 0.72859 | 0.82787 | 0.8388 | -0.00062 | 89.9732 | 83.7288 | 1.4873 | 0.72858 | 0.0008 | 15.1452 | 13.6433
21.9078 | 275.3333 | 1803.7824 | 89.9017 | 25.2443 | 40.6578 | 192.1847 | 40.3886 | 90.5967 | 95.0355 | 95.5651 | 99.1706 | 159.615 | 70.7961 | 22.1273 | 574.0526 | 357.1996 | 574.0526 | 5.0317 | 3.6618 | 0.7293 | 0.82787 | 0.8388 | -0.00062 | 89.9855 | 83.6522 | 1.4962 | 0.72929 | 0.0008 | 15.0328 | 13.5324
21.9161 | 275.3416 | 1805.3731 | 89.7627 | 25.1879 | 40.6579 | 192.1976 | 40.3216 | 90.3378 | 95.0259 | 95.5446 | 99.1689 | 110.2081 | 70.7149 | 24.3814 | 572.7034 | 356.2721 | 572.7034 | 5.0574 | 3.5909 | 0.73134 | 0.82787 | 0.8388 | -0.00062 | 89.9794 | 84.091 | 1.5009 | 0.73133 | 0.00081 | 14.7112 | 13.215
21.9245 | 275.35 | 1803.8223 | 89.7971 | 25.2519 | 40.6302 | 192.2219 | 40.351 | 90.6172 | 95.0493 | 95.8563 | 99.1847 | 80.6437 | 70.7968 | 25.7497 | 577.5439 | 352.2745 | 577.5439 | 5.0475 | 3.6657 | 0.73171 | 0.82787 | 0.8388 | -0.00062 | 90.0022 | 83.9785 | 1.5023 | 0.73171 | 0.00081 | 14.6519 | 13.1565
21.9328 | 275.3583 | 1805.3822 | 89.6219 | 25.3026 | 40.6423 | 192.131 | 40.3711 | 90.3252 | 94.9819 | 95.6032 | 99.1682 | 133.7632 | 68.4032 | 25.6302 | 574.6659 | 352.7372 | 574.6659 | 5.0938 | 3.5673 | 0.73084 | 0.82787 | 0.8388 | -0.00062 | 89.9429 | 84.2669 | 1.5021 | 0.73081 | 0.00081 | 14.7937 | 13.2964
21.9412 | 275.3666 | 1803.7926 | 89.7618 | 25.2891 | 40.6697 | 192.1307 | 40.3443 | 90.5624 | 95.0306 | 95.7003 | 99.1685 | 107.7875 | 70.2923 | 26.2493 | 576.4446 | 353.0445 | 576.4446 | 5.0693 | 3.9582 | 0.73021 | 0.82787 | 0.8388 | -0.00062 | 89.9754 | 84.079 | 1.5018 | 0.7302 | 0.00081 | 14.8895 | 13.391
21.9495 | 275.375 | 1805.2458 | 89.8696 | 25.4648 | 40.6499 | 192.1682 | 40.3621 | 90.6019 | 94.9881 | 95.5417 | 99.1808 | 101.0917 | 69.3787 | 25.2576 | 573.7992 | 352.2657 | 573.7992 | 5.0379 | 3.796 | 0.73062 | 0.82787 | 0.8388 | -0.00062 | 90.0344 | 84.2384 | 1.5005 | 0.73064 | 0.00081 | 14.8198 | 13.3222
21.9578 | 275.3833 | 1803.6532 | 89.7093 | 25.3883 | 40.6563 | 192.1335 | 40.4044 | 90.4 | 95.007 | 95.8444 | 99.1905 | 177.257 | 71.7139 | 28.6495 | 576.2443 | 349.5501 | 576.2443 | 5.0968 | 3.9045 | 0.73012 | 0.82787 | 0.8388 | -0.00062 | 89.9855 | 84.5026 | 1.5002 | 0.73011 | 0.00081 | 14.9031 | 13.4044
21.9661 | 275.3916 | 1803.8006 | 89.6376 | 25.4967 | 40.6677 | 192.1412 | 40.3705 | 90.4083 | 94.9823 | 95.86 | 99.1707 | 116.012 | 68.8945 | 23.2008 | 573.4781 | 358.0831 | 573.4781 | 5.0823 | 3.5281 | 0.72985 | 0.82787 | 0.8388 | -0.00062 | 89.9705 | 84.4327 | 1.5064 | 0.72983 | 0.00081 | 14.9478 | 13.4486
21.9745 | 275.4 | 1802.3743 | 89.7102 | 25.3594 | 40.6815 | 192.14 | 40.3232 | 90.5236 | 95.016 | 95.5878 | 99.1772 | 97.8396 | 68.8737 | 21.8598 | 575.9607 | 358.9008 | 575.9607 | 5.0224 | 3.5953 | 0.72887 | 0.82787 | 0.8388 | -0.00062 | 89.9997 | 83.8716 | 1.5016 | 0.72887 | 0.0008 | 15.0994 | 13.5982
21.9828 | 275.4083 | 1805.3907 | 89.7495 | 25.3583 | 40.6627 | 192.1929 | 40.4014 | 90.6053 | 95.0005 | 95.8515 | 99.1819 | 143.4753 | 70.7256 | 19.3515 | 573.4434 | 360.6248 | 573.4434 | 5.0519 | 3.9801 | 0.73014 | 0.82787 | 0.8388 | -0.00062 | 89.9999 | 83.5672 | 1.4998 | 0.73014 | 0.0008 | 14.8986 | 13.4
21.9912 | 275.4167 | 1802.2399 | 89.7843 | 25.2731 | 40.6609 | 192.176 | 40.3833 | 90.5896 | 95.0432 | 96.1505 | 99.1787 | 113.483 | 70.3218 | 23.6124 | 571.5302 | 354.1242 | 571.5302 | 5.0654 | 3.923 | 0.72862 | 0.82787 | 0.8388 | -0.00062 | 89.9424 | 83.4877 | 1.4981 | 0.72858 | 0.0008 | 15.1441 | 13.6423
21.9995 | 275.425 | 1803.7937 | 89.7116 | 25.2703 | 40.6757 | 192.1133 | 40.389 | 90.5313 | 95.0257 | 95.6091 | 99.1776 | 103.4251 | 69.3784 | 23.3189 | 575.7295 | 354.9784 | 575.7295 | 5.107 | 3.764 | 0.72978 | 0.82787 | 0.8388 | -0.00062 | 89.9414 | 84.0688 | 1.5001 | 0.72975 | 0.00081 | 14.9607 | 13.4613
22.0078 | 275.4333 | 1803.8037 | 89.6729 | 25.311 | 40.6739 | 192.1463 | 40.4306 | 90.3567 | 94.9725 | 95.4173 | 99.1825 | 95.7544 | 68.3529 | 25.7356 | 578.4565 | 355.4023 | 578.4565 | 5.0782 | 3.4064 | 0.73185 | 0.82787 | 0.8388 | -0.00062 | 89.9657 | 83.5508 | 1.5031 | 0.73182 | 0.0008 | 14.6337 | 13.1385
22.0161 | 275.4416 | 1802.1261 | 89.7284 | 25.2666 | 40.688 | 192.1466 | 40.4172 | 90.488 | 94.9608 | 95.4748 | 99.1865 | 129.354 | 71.2414 | 28.2069 | 574.6743 | 354.1369 | 574.6743 | 5.0506 | 3.6232 | 0.7298 | 0.82787 | 0.8388 | -0.00062 | 89.9826 | 83.8101 | 1.4993 | 0.72978 | 0.0008 | 14.9545 | 13.4551
22.0245 | 275.45 | 1803.7766 | 89.8405 | 25.232 | 40.7038 | 192.1561 | 40.4014 | 90.6421 | 94.9295 | 95.8547 | 99.1815 | 103.1902 | 70.7946 | 24.8352 | 573.4494 | 356.1525 | 573.4494 | 5.0762 | 3.7542 | 0.72938 | 0.82787 | 0.8388 | -0.00062 | 89.9803 | 84.0937 | 1.4975 | 0.72937 | 0.00081 | 15.0196 | 13.5194
22.0328 | 275.4583 | 1805.3528 | 89.7505 | 25.3405 | 40.7144 | 192.1344 | 40.4566 | 90.6831 | 95.055 | 95.4899 | 99.1957 | 147.0028 | 69.8053 | 23.8277 | 573.5723 | 353.4275 | 573.5723 | 5.0941 | 3.7018 | 0.73013 | 0.82787 | 0.8388 | -0.00062 | 90.019 | 83.8583 | 1.5013 | 0.73014 | 0.0008 | 14.898 | 13.3994
22.0411 | 275.4666 | 1806.9938 | 89.989 | 25.2967 | 40.6908 | 192.068 | 40.4341 | 90.6766 | 95.0652 | 95.8829 | 99.1899 | 114.0925 | 68.8858 | 21.8843 | 575.6078 | 358.8475 | 575.6078 | 5.0914 | 3.7089 | 0.73118 | 0.82787 | 0.8388 | -0.00062 | 90.0257 | 84.1378 | 1.5042 | 0.73119 | 0.00081 | 14.7329 | 13.2364
22.0495 | 275.475 | 1805.5193 | 89.7265 | 25.2111 | 40.7047 | 192.092 | 40.4534 | 90.6068 | 95.0685 | 95.8583 | 99.1943 | 105.183 | 70.3189 | 26.1344 | 576.3563 | 353.9687 | 576.3563 | 5.0848 | 3.7251 | 0.73174 | 0.82787 | 0.8388 | -0.00062 | 89.9818 | 83.7457 | 1.5064 | 0.73173 | 0.0008 | 14.6487 | 13.1533
22.0578 | 275.4833 | 1802.2037 | 89.6911 | 25.337 | 40.7219 | 192.145 | 40.4707 | 90.4721 | 95.0602 | 95.6471 | 99.1918 | 87.3449 | 70.7801 | 26.5263 | 574.3159 | 353.44 | 574.3159 | 5.0649 | 3.8882 | 0.73101 | 0.82787 | 0.8388 | -0.00062 | 90.0119 | 84.2367 | 1.5022 | 0.73101 | 0.00081 | 14.7609 | 13.2641
22.0662 | 275.4916 | 1803.8588 | 89.803 | 25.3986 | 40.7251 | 192.088 | 40.488 | 90.6579 | 95.0658 | 95.5871 | 99.1904 | 128.3179 | 68.3736 | 21.5333 | 575.5143 | 356.8921 | 575.5143 | 5.0572 | 3.5273 | 0.73003 | 0.82787 | 0.8388 | -0.00062 | 89.9738 | 84.1476 | 1.5057 | 0.73001 | 0.00081 | 14.9192 | 13.4203
22.0745 | 275.5 | 1805.3949 | 89.6184 | 25.5397 | 40.7146 | 192.0675 | 40.4468 | 90.3102 | 95.0388 | 95.6609 | 99.2013 | 103.7009 | 69.8204 | 25.1703 | 573.4175 | 353.8764 | 573.4175 | 5.1141 | 3.7298 | 0.72773 | 0.82787 | 0.8388 | -0.00062 | 89.9649 | 84.0434 | 1.5025 | 0.72771 | 0.00081 | 15.2827 | 13.7791
22.0828 | 275.5083 | 1802.2148 | 89.7668 | 25.7084 | 40.6984 | 192.1215 | 40.4879 | 90.6809 | 94.9801 | 95.7046 | 99.1874 | 153.2706 | 70.7511 | 29.8002 | 577.26 | 349.0698 | 577.26 | 5.0898 | 3.8792 | 0.73214 | 0.82787 | 0.8388 | -0.00062 | 90.0115 | 84.1523 | 1.5027 | 0.73215 | 0.00081 | 14.5835 | 13.089
22.0911 | 275.5166 | 1803.7585 | 89.8037 | 25.9831 | 40.7139 | 192.1861 | 40.4711 | 90.5309 | 95.0568 | 95.7813 | 99.2008 | 110.7154 | 70.7914 | 21.7328 | 575.1831 | 357.7844 | 575.1831 | 5.0737 | 3.7447 | 0.73051 | 0.82787 | 0.8388 | -0.00062 | 89.968 | 84.0587 | 1.5025 | 0.73049 | 0.00081 | 14.8441 | 13.3462
22.0995 | 275.525 | 1802.1949 | 89.6505 | 26.1028 | 40.7063 | 192.2243 | 40.456 | 90.48 | 94.9872 | 95.3908 | 99.1968 | 97.2826 | 68.4081 | 23.5094 | 572.0327 | 356.8998 | 572.0327 | 5.0891 | 3.282 | 0.7296 | 0.82787 | 0.8388 | -0.00062 | 89.9649 | 84.1204 | 1.4999 | 0.72958 | 0.00081 | 14.9873 | 13.4875
22.1078 | 275.5333 | 1805.2517 | 89.7626 | 26.191 | 40.706 | 192.2558 | 40.5019 | 90.4603 | 95.0188 | 95.6769 | 99.1994 | 162.0121 | 70.3046 | 23.8111 | 576.2872 | 357.2768 | 576.2872 | 5.1162 | 3.4427 | 0.73145 | 0.82787 | 0.8388 | -0.00062 | 89.957 | 83.8694 | 1.5068 | 0.73142 | 0.0008 | 14.6966 | 13.2006
22.1162 | 275.5417 | 1805.2596 | 89.7686 | 26.349 | 40.7057 | 192.199 | 40.4502 | 90.199 | 94.9851 | 95.7953 | 99.2 | 116.8813 | 70.7454 | 26.1303 | 575.0965 | 351.6528 | 575.0965 | 5.0852 | 3.6246 | 0.73077 | 0.82787 | 0.8388 | -0.00062 | 89.9325 | 83.5586 | 1.4977 | 0.73073 | 0.0008 | 14.8059 | 13.3085
22.1245 | 275.55 | 1802.7028 | 89.6129 | 26.3956 | 40.7022 | 192.2584 | 40.4483 | 90.4211 | 95.0248 | 95.7281 | 99.2009 | 83.3714 | 70.2814 | 27.4481 | 574.8253 | 351.3334 | 574.8253 | 5.0759 | 3.7938 | 0.72781 | 0.82787 | 0.8388 | -0.00062 | 89.9264 | 84.0641 | 1.4737 | 0.72777 | 0.00081 | 15.2735 | 13.77
22.1328 | 275.5583 | 1803.792 | 89.5983 | 26.4881 | 40.688 | 192.1634 | 40.4806 | 90.4864 | 95.0039 | 95.5476 | 99.1952 | 130.2284 | 69.3621 | 25.0302 | 573.0706 | 355.6807 | 573.0706 | 5.0534 | 3.7205 | 0.73168 | 0.82787 | 0.8388 | -0.00062 | 89.9048 | 83.9172 | 1.5002 | 0.73162 | 0.00081 | 14.6661 | 13.1705
22.1411 | 275.5666 | 1803.8052 | 89.7559 | 26.6167 | 40.7076 | 192.2688 | 40.4493 | 90.2298 | 95.0002 | 95.7366 | 99.1971 | 108.8143 | 68.373 | 27.8545 | 573.938 | 349.5666 | 573.938 | 5.0475 | 3.5905 | 0.73009 | 0.82787 | 0.8388 | -0.00062 | 89.8921 | 83.8076 | 1.4995 | 0.73002 | 0.0008 | 14.9178 | 13.4189
22.1495 | 275.575 | 1803.7981 | 89.5259 | 26.7345 | 40.7175 | 192.3812 | 40.4735 | 90.3659 | 95.0337 | 95.8582 | 99.1971 | 98.3154 | 69.3803 | 25.3603 | 573.23 | 355.9214 | 573.23 | 5.064 | 3.4852 | 0.73114 | 0.82787 | 0.8388 | -0.00062 | 89.8855 | 83.9703 | 1.5023 | 0.73107 | 0.00081 | 14.7518 | 13.2551
22.1578 | 275.5833 | 1805.4298 | 89.4297 | 26.8215 | 40.7148 | 192.442 | 40.4845 | 90.5988 | 94.9835 | 95.9129 | 99.2053 | 194.0989 | 69.8146 | 21.8441 | 577.1415 | 354.2288 | 577.1415 | 5.0433 | 3.5753 | 0.73063 | 0.82787 | 0.8388 | -0.00062 | 89.8673 | 83.7554 | 1.5008 | 0.73055 | 0.0008 | 14.8339 | 13.3361
22.1661 | 275.5916 | 1803.7917 | 89.5196 | 26.8818 | 40.715 | 192.4968 | 40.4196 | 90.3163 | 94.9021 | 95.6787 | 99.2 | 117.1956 | 70.3013 | 23.9917 | 577.1628 | 356.2569 | 577.1628 | 5.0437 | 3.6784 | 0.73145 | 0.82787 | 0.8388 | -0.00062 | 89.8589 | 84.1888 | 1.5052 | 0.73136 | 0.00081 | 14.7069 | 13.2107
22.1745 | 275.6 | 1802.2763 | 89.5344 | 27.0255 | 40.7061 | 192.5354 | 40.4317 | 90.3083 | 94.9794 | 96.0124 | 99.2055 | 85.4425 | 67.4653 | 21.5598 | 570.6339 | 358.6579 | 570.6339 | 5.0711 | 3.6928 | 0.72984 | 0.82787 | 0.8388 | -0.00062 | 89.8736 | 83.5658 | 1.5029 | 0.72976 | 0.0008 | 14.9585 | 13.4591
22.1828 | 275.6083 | 1803.8435 | 89.5381 | 27.1179 | 40.7092 | 192.6537 | 40.4338 | 90.2807 | 94.9711 | 95.6963 | 99.1937 | 137.9274 | 70.8001 | 22.7839 | 573.4913 | 357.9975 | 573.4913 | 5.0563 | 3.9423 | 0.72968 | 0.82787 | 0.8388 | -0.00062 | 89.8964 | 84.2366 | 1.5002 | 0.72961 | 0.00081 | 14.9818 | 13.4821
22.1912 | 275.6166 | 1803.8659 | 89.4134 | 27.2395 | 40.7087 | 192.6157 | 40.4213 | 90.5011 | 94.9181 | 95.4736 | 99.2053 | 112.1797 | 69.836 | 24.5258 | 577.7199 | 354.538 | 577.7199 | 5.0506 | 3.4157 | 0.72996 | 0.82787 | 0.8388 | -0.00062 | 89.8325 | 83.9219 | 1.4979 | 0.72986 | 0.00081 | 14.9434 | 13.4441
22.1995 | 275.625 | 1802.23 | 89.4456 | 27.3165 | 40.7159 | 192.6631 | 40.4156 | 90.3655 | 94.9441 | 95.5134 | 99.195 | 101.9253 | 68.3857 | 28.3569 | 575.2411 | 351.1915 | 575.2411 | 5.0093 | 3.3002 | 0.7286 | 0.82787 | 0.8388 | -0.00062 | 89.8594 | 83.9513 | 1.4982 | 0.72852 | 0.00081 | 15.1549 | 13.653
22.2078 | 275.6333 | 1802.1683 | 89.604 | 27.398 | 40.7058 | 192.7907 | 40.4263 | 90.2047 | 94.9595 | 95.9196 | 99.2017 | 198.3801 | 68.3825 | 26.4606 | 575.6084 | 349.895 | 575.6084 | 5.0473 | 3.4779 | 0.73146 | 0.82787 | 0.8388 | -0.00062 | 89.8246 | 84.0338 | 1.5025 | 0.73135 | 0.00081 | 14.7075 | 13.2114
22.2161 | 275.6416 | 1803.9436 | 89.5719 | 27.5469 | 40.7196 | 192.8005 | 40.3777 | 90.0708 | 94.9154 | 95.4734 | 99.2011 | 125.7438 | 70.7478 | 25.4568 | 573.5616 | 354.6689 | 573.5616 | 5.0178 | 3.8127 | 0.73016 | 0.82787 | 0.8388 | -0.00062 | 89.8525 | 83.6964 | 1.5002 | 0.73007 | 0.0008 | 14.9092 | 13.4104
22.2245 | 275.65 | 1803.9241 | 89.3255 | 27.5863 | 40.7201 | 192.6801 | 40.3532 | 90.4895 | 94.898 | 95.9313 | 99.2031 | 94.6069 | 70.2788 | 21.9908 | 574.3012 | 354.7749 | 574.3012 | 4.9948 | 3.7627 | 0.73018 | 0.82787 | 0.8388 | -0.00062 | 89.8514 | 84.2095 | 1.5012 | 0.73009 | 0.00081 | 14.907 | 13.4082
22.2328 | 275.6583 | 1802.2225 | 89.548 | 27.5325 | 40.7001 | 192.6898 | 40.3377 | 90.0841 | 94.9018 | 95.8553 | 99.1961 | 139.4651 | 68.4055 | 26.3588 | 576.1131 | 351.7265 | 576.1131 | 5.0089 | 3.4608 | 0.73008 | 0.82787 | 0.8388 | -0.00062 | 89.8363 | 83.8523 | 1.4985 | 0.72998 | 0.0008 | 14.9243 | 13.4254
22.2412 | 275.6666 | 1803.7755 | 89.525 | 27.3006 | 40.7212 | 192.638 | 40.3105 | 90.2029 | 94.9307 | 95.5837 | 99.2041 | 111.8561 | 69.3487 | 22.7773 | 577.124 | 357.4516 | 577.124 | 4.9613 | 3.5377 | 0.72995 | 0.82787 | 0.8388 | -0.00062 | 89.8697 | 84.3569 | 1.5041 | 0.72987 | 0.00081 | 14.9417 | 13.4425
22.2495 | 275.675 | 1802.2454 | 89.6713 | 27.1446 | 40.7144 | 192.5707 | 40.2949 | 90.211 | 94.9253 | 95.662 | 99.1957 | 102.0066 | 69.796 | 25.4961 | 575.4763 | 354.4249 | 575.4763 | 5.027 | 3.7712 | 0.73237 | 0.82787 | 0.8388 | -0.00062 | 89.8546 | 83.9176 | 1.5046 | 0.73228 | 0.00081 | 14.5628 | 13.0686
22.2578 | 275.6833 | 1803.839 | 89.431 | 27.0149 | 40.745 | 192.6456 | 40.2991 | 90.4269 | 94.9428 | 95.9416 | 99.1991 | 190.7385 | 70.2769 | 28.4995 | 573.6356 | 350.8828 | 573.6356 | 5.0274 | 3.8439 | 0.73115 | 0.82787 | 0.8388 | -0.00062 | 89.8859 | 84.3556 | 1.5023 | 0.73108 | 0.00081 | 14.751 | 13.2543
22.2661 | 275.6916 | 1803.8082 | 89.5951 | 26.9866 | 40.7419 | 192.6824 | 40.2786 | 90.2754 | 94.8958 | 95.8237 | 99.1941 | 121.2493 | 68.3869 | 23.9502 | 577.0415 | 357.0249 | 577.0415 | 4.9622 | 3.6711 | 0.73009 | 0.82787 | 0.8388 | -0.00062 | 89.8486 | 84.1307 | 1.5009 | 0.73 | 0.00081 | 14.9212 | 13.4222
22.2745 | 275.7 | 1803.8105 | 89.5046 | 27.0341 | 40.7207 | 192.7179 | 40.2225 | 90.1421 | 94.8824 | 95.8002 | 99.1936 | 102.7951 | 68.8915 | 21.1851 | 575.4013 | 358.6935 | 575.4013 | 4.9936 | 3.6375 | 0.73059 | 0.82787 | 0.8388 | -0.00062 | 89.8616 | 83.9236 | 1.499 | 0.7305 | 0.00081 | 14.8412 | 13.3434
22.2828 | 275.7083 | 1803.8495 | 89.4611 | 27.0431 | 40.73 | 192.7974 | 40.2287 | 90.1378 | 94.8682 | 95.5449 | 99.2029 | 153.5236 | 72.2332 | 23.4944 | 570.96 | 357.8783 | 570.96 | 4.9783 | 3.7078 | 0.7311 | 0.82787 | 0.8388 | -0.00062 | 89.8504 | 84.2233 | 1.5011 | 0.73101 | 0.00081 | 14.7619 | 13.265
22.2911 | 275.7166 | 1803.7752 | 89.4666 | 26.9794 | 40.7106 | 192.907 | 40.2408 | 90.3044 | 94.8827 | 95.8592 | 99.2004 | 113.6378 | 70.7948 | 25.8242 | 576.6571 | 352.4923 | 576.6571 | 4.9978 | 3.6726 | 0.73172 | 0.82787 | 0.8388 | -0.00062 | 89.817 | 83.6983 | 1.5017 | 0.7316 | 0.0008 | 14.6682 | 13.1726
22.2995 | 275.725 | 1805.3773 | 89.3964 | 27.0045 | 40.7211 | 193.0517 | 40.2111 | 90.2328 | 94.9092 | 95.5046 | 99.2006 | 105.8022 | 67.4344 | 25.2787 | 574.9856 | 352.3686 | 574.9856 | 5.0106 | 3.5065 | 0.7284 | 0.82787 | 0.8388 | -0.00062 | 89.8466 | 83.7983 | 1.4968 | 0.72831 | 0.0008 | 15.1881 | 13.6857
22.3078 | 275.7333 | 1802.1834 | 89.4299 | 27.1294 | 40.705 | 193.0693 | 40.2021 | 90.2293 | 94.8913 | 95.5473 | 99.2031 | 92.1494 | 67.4167 | 24.5818 | 575.1318 | 354.0251 | 575.1318 | 4.9854 | 3.5916 | 0.72977 | 0.82787 | 0.8388 | -0.00062 | 89.8432 | 83.3923 | 1.4991 | 0.72967 | 0.0008 | 14.9729 | 13.4733
22.3162 | 275.7416 | 1803.8149 | 89.4085 | 27.0634 | 40.7085 | 193.1654 | 40.1869 | 90.5094 | 94.8701 | 95.9322 | 99.1914 | 136.6504 | 69.8124 | 27.3208 | 573.4408 | 350.2534 | 573.4408 | 4.9624 | 3.707 | 0.73065 | 0.82787 | 0.8388 | -0.00062 | 89.8357 | 83.6806 | 1.5044 | 0.73055 | 0.0008 | 14.8344 | 13.3366
22.3245 | 275.75 | 1802.3673 | 89.4793 | 27.0633 | 40.7289 | 193.1858 | 40.1514 | 90.3375 | 94.9001 | 95.9456 | 99.1871 | 107.0745 | 69.8037 | 24.3667 | 574.6424 | 353.77 | 574.6424 | 5.0017 | 3.5923 | 0.7317 | 0.82787 | 0.8388 | -0.00062 | 89.8582 | 83.8848 | 1.5027 | 0.73161 | 0.00081 | 14.6675 | 13.1719
22.3328 | 275.7583 | 1803.8319 | 89.4185 | 26.8414 | 40.7374 | 193.2219 | 40.1782 | 90.1657 | 94.9062 | 95.4808 | 99.188 | 154.3638 | 68.3776 | 21.9235 | 573.9116 | 358.2055 | 573.9116 | 4.9756 | 3.4747 | 0.73085 | 0.82787 | 0.8388 | -0.00062 | 89.8229 | 84.3726 | 1.5117 | 0.73074 | 0.00081 | 14.8044 | 13.307
22.3411 | 275.7666 | 1802.2132 | 89.4991 | 26.4838 | 40.7258 | 192.9892 | 40.1735 | 90.4336 | 94.8833 | 96.0707 | 99.1921 | 110.2086 | 67.8899 | 22.4849 | 576.6206 | 357.1296 | 576.6206 | 4.9994 | 3.6585 | 0.73172 | 0.82787 | 0.8388 | -0.00062 | 89.8103 | 84.195 | 1.5027 | 0.7316 | 0.00081 | 14.6694 | 13.1738
22.3495 | 275.775 | 1803.779 | 89.3582 | 26.1893 | 40.7055 | 193.0413 | 40.1602 | 90.2796 | 94.8723 | 95.704 | 99.192 | 103.1175 | 71.2233 | 24.6811 | 574.2839 | 357.5563 | 574.2839 | 4.9574 | 3.8891 | 0.73262 | 0.82787 | 0.8388 | -0.00062 | 89.8459 | 84.3239 | 1.5014 | 0.73253 | 0.00081 | 14.5237 | 13.03
22.3578 | 275.7833 | 1803.7975 | 89.5519 | 25.9837 | 40.7063 | 193.0629 | 40.1467 | 90.575 | 94.8549 | 95.7569 | 99.1911 | 87.8471 | 70.7664 | 23.3076 | 571.4596 | 356.7179 | 571.4596 | 4.9525 | 3.7791 | 0.7303 | 0.82787 | 0.8388 | -0.00062 | 89.8553 | 84.2771 | 1.5013 | 0.73021 | 0.00081 | 14.8882 | 13.3897
22.3661 | 275.7916 | 1805.3443 | 89.421 | 25.7165 | 40.7044 | 193.0376 | 40.1484 | 90.3456 | 94.9062 | 95.4398 | 99.1891 | 138.0537 | 69.3817 | 24.5905 | 575.0637 | 352.8391 | 575.0637 | 4.9832 | 3.4048 | 0.73171 | 0.82787 | 0.8388 | -0.00062 | 89.8728 | 84.2467 | 1.5015 | 0.73163 | 0.00081 | 14.6643 | 13.1687
22.3745 | 275.8 | 1802.1947 | 89.5108 | 25.6636 | 40.6893 | 192.904 | 40.1031 | 90.3181 | 94.9077 | 95.8496 | 99.2005 | 108.2005 | 67.9785 | 28.7094 | 577.9542 | 349.7183 | 577.9542 | 4.9977 | 3.3301 | 0.72986 | 0.82787 | 0.8388 | -0.00062 | 89.8608 | 84.3086 | 1.5063 | 0.72978 | 0.00081 | 14.9557 | 13.4563
22.3828 | 275.8083 | 1805.3888 | 89.3282 | 25.622 | 40.7135 | 192.9748 | 40.1269 | 90.3115 | 94.9503 | 96.0314 | 99.1931 | 154.8879 | 69.3715 | 25.3099 | 575.4386 | 354.0597 | 575.4386 | 4.9943 | 3.6122 | 0.73204 | 0.82787 | 0.8388 | -0.00062 | 89.9135 | 84.1728 | 1.5059 | 0.73199 | 0.00081 | 14.6086 | 13.1138
22.3911 | 275.8166 | 1803.791 | 89.4845 | 25.6077 | 40.6783 | 192.9128 | 40.1259 | 90.2364 | 94.9532 | 95.4505 | 99.1849 | 112.7237 | 69.8253 | 24.5569 | 574.6363 | 356.7179 | 574.6363 | 5.0131 | 3.746 | 0.7313 | 0.82787 | 0.8388 | -0.00062 | 89.9203 | 83.9135 | 1.5012 | 0.73125 | 0.00081 | 14.7237 | 13.2274
22.3995 | 275.825 | 1803.7995 | 89.4622 | 25.5403 | 40.6964 | 192.8764 | 40.1284 | 90.3534 | 94.9482 | 95.7377 | 99.1959 | 105.0014 | 69.799 | 22.5421 | 574.5679 | 354.5529 | 574.5679 | 5.0011 | 3.7685 | 0.73022 | 0.82787 | 0.8388 | -0.00062 | 89.9058 | 84.2339 | 1.4981 | 0.73016 | 0.00081 | 14.8955 | 13.397
22.4078 | 275.8333 | 1802.2176 | 89.5448 | 25.5335 | 40.6997 | 192.8676 | 40.1405 | 90.5121 | 94.9164 | 95.9509 | 99.1946 | 85.6827 | 68.3117 | 25.0996 | 574.8584 | 353.7456 | 574.8584 | 5.0278 | 3.4375 | 0.7292 | 0.82787 | 0.8388 | -0.00062 | 89.933 | 83.3864 | 1.5004 | 0.72916 | 0.0008 | 15.0537 | 13.5531
22.4161 | 275.8416 | 1805.3609 | 89.6189 | 25.5293 | 40.6688 | 192.7362 | 40.1444 | 90.684 | 94.9773 | 95.6532 | 99.1934 | 131.5544 | 69.3292 | 24.9196 | 575.5847 | 356.6692 | 575.5847 | 5.0519 | 3.617 | 0.72924 | 0.82787 | 0.8388 | -0.00062 | 89.9108 | 83.9103 | 1.4963 | 0.72918 | 0.00081 | 15.0501 | 13.5495
22.4245 | 275.85 | 1803.8008 | 89.6517 | 25.519 | 40.6566 | 192.8318 | 40.1643 | 90.6459 | 94.9513 | 95.5864 | 99.183 | 101.0946 | 71.2369 | 23.8661 | 576.364 | 355.2599 | 576.364 | 5.0546 | 3.8558 | 0.73095 | 0.82787 | 0.8388 | -0.00062 | 89.9177 | 83.7474 | 1.505 | 0.7309 | 0.0008 | 14.779 | 13.282
22.4328 | 275.8583 | 1803.8063 | 89.79 | 25.5874 | 40.651 | 192.8 | 40.2048 | 90.7247 | 94.9561 | 95.6919 | 99.1944 | 163.2359 | 69.3089 | 27.9188 | 571.3139 | 352.267 | 571.3139 | 5.065 | 3.7694 | 0.73043 | 0.82787 | 0.8388 | -0.00062 | 89.9113 | 83.7834 | 1.5003 | 0.73037 | 0.0008 | 14.8616 | 13.3635
22.4411 | 275.8666 | 1803.7513 | 89.6078 | 25.5779 | 40.6523 | 192.8193 | 40.2505 | 90.3545 | 94.9131 | 95.8078 | 99.1881 | 114.5877 | 68.8598 | 25.143 | 573.7698 | 354.5154 | 573.7698 | 5.0745 | 3.7715 | 0.73124 | 0.82787 | 0.8388 | -0.00062 | 89.9308 | 83.8308 | 1.4995 | 0.7312 | 0.0008 | 14.7319 | 13.2355
22.4495 | 275.875 | 1803.9604 | 89.6959 | 25.6668 | 40.6607 | 192.87 | 40.273 | 90.7742 | 94.9297 | 95.861 | 99.1895 | 104.5677 | 70.3286 | 22.2573 | 577.3194 | 356.1192 | 577.3194 | 5.0639 | 3.7012 | 0.73219 | 0.82787 | 0.8388 | -0.00062 | 89.9463 | 84.1808 | 1.5037 | 0.73216 | 0.00081 | 14.5813 | 13.0868
22.4578 | 275.8833 | 1802.2122 | 89.8449 | 25.696 | 40.6572 | 192.8935 | 40.2855 | 90.6196 | 94.8973 | 95.5011 | 99.1863 | 87.6491 | 71.2698 | 24.4199 | 575.4613 | 356.7012 | 575.4613 | 5.1011 | 3.6548 | 0.73098 | 0.82787 | 0.8388 | -0.00062 | 89.9338 | 84.2429 | 1.5023 | 0.73093 | 0.00081 | 14.7735 | 13.2765
22.4661 | 275.8916 | 1805.2728 | 89.6606 | 25.5402 | 40.6528 | 192.9548 | 40.2975 | 90.5749 | 94.9366 | 95.8639 | 99.187 | 139.6842 | 69.3651 | 23.474 | 570.7406 | 355.2789 | 570.7406 | 5.0423 | 3.464 | 0.73071 | 0.82787 | 0.8388 | -0.00062 | 89.9476 | 84.1964 | 1.5002 | 0.73068 | 0.00081 | 14.8141 | 13.3165
22.4745 | 275.9 | 1803.7904 | 89.5567 | 25.5697 | 40.669 | 192.9428 | 40.2497 | 90.4869 | 94.9438 | 95.7914 | 99.1892 | 111.0309 | 69.8515 | 25.1598 | 575.9136 | 355.0452 | 575.9136 | 5.0762 | 3.6639 | 0.73206 | 0.82787 | 0.8388 | -0.00062 | 89.9688 | 84.2311 | 1.4979 | 0.73204 | 0.00081 | 14.6005 | 13.1057
22.4828 | 275.9083 | 1803.8036 | 89.6869 | 25.5965 | 40.6857 | 192.8228 | 40.3032 | 90.3814 | 94.9965 | 95.7654 | 99.1873 | 160.1056 | 69.8869 | 26.6085 | 575.6629 | 351.9856 | 575.6629 | 5.0699 | 3.8749 | 0.73118 | 0.82787 | 0.8388 | -0.00062 | 89.9706 | 83.7344 | 1.5097 | 0.73116 | 0.0008 | 14.7382 | 13.2417
22.4911 | 275.9166 | 1803.8323 | 89.6676 | 25.3989 | 40.6958 | 192.897 | 40.2859 | 90.6541 | 94.9802 | 95.7173 | 99.1876 | 114.7904 | 71.1925 | 25.1373 | 573.9484 | 355.3768 | 573.9484 | 5.0692 | 3.9416 | 0.73059 | 0.82787 | 0.8388 | -0.00062 | 89.9641 | 83.6675 | 1.5031 | 0.73057 | 0.0008 | 14.8313 | 13.3335
22.4995 | 275.925 | 1805.3676 | 89.7014 | 25.519 | 40.7126 | 192.8555 | 40.3554 | 90.4358 | 95.0249 | 95.8986 | 99.1934 | 103.8279 | 70.3066 | 25.3644 | 573.4475 | 354.6148 | 573.4475 | 5.0633 | 3.6209 | 0.72975 | 0.82787 | 0.8388 | -0.00062 | 89.9653 | 83.872 | 1.4981 | 0.72973 | 0.0008 | 14.9637 | 13.4642
22.5078 | 275.9333 | 1803.843 | 89.6548 | 25.3959 | 40.6968 | 193.008 | 40.3758 | 90.4577 | 95.0109 | 95.7634 | 99.1857 | 89.4453 | 67.8855 | 23.6366 | 574.4708 | 357.2853 | 574.4708 | 5.0853 | 3.4395 | 0.72909 | 0.82787 | 0.8388 | -0.00062 | 89.9834 | 83.612 | 1.4905 | 0.72908 | 0.0008 | 15.0653 | 13.5645
22.5161 | 275.9416 | 1805.3996 | 89.8283 | 25.4322 | 40.6967 | 192.9298 | 40.3879 | 90.5818 | 95.0224 | 95.6077 | 99.1907 | 126.892 | 69.8833 | 22.1517 | 573.0127 | 360.2433 | 573.0127 | 5.0961 | 3.7153 | 0.73352 | 0.82787 | 0.8388 | -0.00062 | 89.9601 | 84.2977 | 1.5084 | 0.73349 | 0.00081 | 14.3728 | 12.8811
22.5245 | 275.95 | 1803.8098 | 89.879 | 25.5998 | 40.6958 | 192.9391 | 40.3698 | 90.5821 | 95.0468 | 95.9492 | 99.1941 | 106.5503 | 69.8174 | 20.3219 | 577.6741 | 358.062 | 577.6741 | 5.0888 | 3.8828 | 0.73063 | 0.82787 | 0.8388 | -0.00062 | 89.9294 | 83.906 | 1.5006 | 0.73059 | 0.00081 | 14.8277 | 13.33
22.5328 | 275.9583 | 1803.823 | 89.5924 | 25.5694 | 40.7019 | 192.9617 | 40.4195 | 90.4317 | 94.9642 | 95.6749 | 99.1936 | 153.7849 | 70.7919 | 23.3173 | 575.7588 | 356.3283 | 575.7588 | 5.0725 | 3.9281 | 0.72894 | 0.82787 | 0.8388 | -0.00062 | 89.9521 | 83.9132 | 1.4611 | 0.72891 | 0.00081 | 15.0922 | 13.591
22.5411 | 275.9666 | 1805.3973 | 89.8413 | 25.3557 | 40.7214 | 192.9358 | 40.3854 | 90.6545 | 95.0451 | 95.6855 | 99.1894 | 113.2658 | 68.3878 | 24.3264 | 570.7632 | 355.1732 | 570.7632 | 5.1093 | 3.5158 | 0.73124 | 0.82787 | 0.8388 | -0.00062 | 89.9733 | 83.9029 | 1.5012 | 0.73122 | 0.00081 | 14.7286 | 13.2321
22.5495 | 275.975 | 1805.3593 | 89.7839 | 25.2528 | 40.7264 | 192.8708 | 40.392 | 90.6004 | 95.0125 | 95.3779 | 99.1854 | 103.6818 | 70.3098 | 25.4484 | 574.5854 | 354.7392 | 574.5854 | 5.0571 | 3.5261 | 0.73279 | 0.82787 | 0.8388 | -0.00062 | 89.9417 | 84.0157 | 1.5036 | 0.73276 | 0.00081 | 14.4879 | 12.9946
22.5578 | 275.9833 | 1803.8036 | 89.8676 | 25.2723 | 40.7129 | 192.8891 | 40.4182 | 90.4415 | 95.0384 | 95.8119 | 99.1931 | 206.6595 | 70.7723 | 29.1892 | 577.3469 | 351.5871 | 577.3469 | 5.0608 | 3.576 | 0.73056 | 0.82787 | 0.8388 | -0.00062 | 89.962 | 84.521 | 1.5025 | 0.73053 | 0.00081 | 14.8366 | 13.3387
22.5661 | 275.9916 | 1805.4295 | 89.7129 | 25.3945 | 40.7033 | 192.9783 | 40.4012 | 90.5974 | 95.0344 | 95.573 | 99.1814 | 123.4506 | 70.2995 | 25.5101 | 574.8735 | 354.9041 | 574.8735 | 5.0821 | 3.714 | 0.73048 | 0.82787 | 0.8388 | -0.00062 | 89.965 | 84.3997 | 1.4992 | 0.73045 | 0.00081 | 14.8491 | 13.3511
22.5745 | 276 | 1803.8107 | 89.8233 | 25.3092 | 40.7136 | 192.9984 | 40.3635 | 90.7401 | 95.0466 | 95.5536 | 99.1975 | 103.7866 | 69.3598 | 25.7771 | 574.8257 | 352.9658 | 574.8257 | 5.0531 | 3.6825 | 0.73274 | 0.82787 | 0.8388 | -0.00062 | 89.9588 | 84.4424 | 1.5016 | 0.73272 | 0.00081 | 14.494 | 13.0007
22.5828 | 276.0083 | 1803.8154 | 89.6333 | 25.3715 | 40.7263 | 192.9551 | 40.3972 | 90.4337 | 95.0349 | 95.9519 | 99.1976 | 149.1894 | 70.2817 | 21.7488 | 573.6925 | 359.375 | 573.6925 | 5.0734 | 3.8073 | 0.73161 | 0.82787 | 0.8388 | -0.00062 | 89.9673 | 83.9752 | 1.501 | 0.73159 | 0.00081 | 14.67 | 13.1744
22.5911 | 276.0166 | 1802.2203 | 89.5742 | 25.3898 | 40.7132 | 192.9635 | 40.3911 | 90.2938 | 95.0799 | 95.722 | 99.1909 | 115.5041 | 68.3634 | 26.6177 | 574.4698 | 353.2615 | 574.4698 | 5.0874 | 3.5457 | 0.73275 | 0.82787 | 0.8388 | -0.00062 | 89.9754 | 84.2312 | 1.5001 | 0.73274 | 0.00081 | 14.4911 | 12.9978
22.5995 | 276.025 | 1802.1652 | 89.7365 | 25.3992 | 40.7237 | 193.0278 | 40.4406 | 90.4268 | 94.9808 | 95.5664 | 99.1886 | 107.2464 | 70.3154 | 23.6255 | 574.8935 | 355.0585 | 574.8935 | 5.1046 | 3.6722 | 0.73044 | 0.82787 | 0.8388 | -0.00062 | 89.9532 | 83.7525 | 1.5005 | 0.73041 | 0.0008 | 14.8556 | 13.3575
22.6078 | 276.0333 | 1803.6535 | 89.7184 | 25.3575 | 40.73 | 192.8682 | 40.4085 | 90.7828 | 95.0228 | 95.5824 | 99.1916 | 93.6344 | 70.2678 | 25.1282 | 576.7034 | 355.2515 | 576.7034 | 5.1077 | 3.7611 | 0.73073 | 0.82787 | 0.8388 | -0.00062 | 89.9752 | 83.9329 | 1.5 | 0.73071 | 0.00081 | 14.8082 | 13.3108
22.6161 | 276.0416 | 1805.3959 | 89.672 | 25.3695 | 40.7283 | 192.9412 | 40.4438 | 90.8567 | 95.0022 | 95.8075 | 99.1869 | 136.2816 | 68.8572 | 27.0399 | 570.9863 | 352.4172 | 570.9863 | 5.1036 | 3.7089 | 0.73034 | 0.82787 | 0.8388 | -0.00062 | 89.9852 | 83.6589 | 1.4994 | 0.73033 | 0.0008 | 14.8684 | 13.3702
22.6245 | 276.05 | 1805.3995 | 89.6803 | 25.3307 | 40.731 | 192.9283 | 40.442 | 90.3532 | 94.9379 | 95.999 | 99.1865 | 106.6858 | 71.7014 | 23.8939 | 573.7885 | 358.5359 | 573.7885 | 5.0759 | 4.0208 | 0.73165 | 0.82787 | 0.8388 | -0.00062 | 89.9745 | 83.9321 | 1.5013 | 0.73163 | 0.00081 | 14.6637 | 13.1682
22.6328 | 276.0583 | 1803.9211 | 89.558 | 25.3139 | 40.7162 | 192.9777 | 40.4638 | 90.3752 | 95.0217 | 95.5264 | 99.1895 | 150.5211 | 70.7519 | 22.4594 | 576.7544 | 358.0383 | 576.7544 | 5.0516 | 3.5998 | 0.72957 | 0.82787 | 0.8388 | -0.00062 | 89.9836 | 83.9573 | 1.5 | 0.72956 | 0.00081 | 14.9907 | 13.4909
22.6411 | 276.0666 | 1805.4104 | 89.6776 | 25.3925 | 40.7235 | 192.7862 | 40.4654 | 90.6051 | 95.0323 | 95.5445 | 99.1928 | 109.6758 | 70.3012 | 24.1215 | 575.4244 | 355.6475 | 575.4244 | 5.045 | 3.4841 | 0.73131 | 0.82787 | 0.8388 | -0.00062 | 89.9805 | 84.0416 | 1.5027 | 0.7313 | 0.00081 | 14.7161 | 13.2199
22.6495 | 276.075 | 1803.7912 | 89.7618 | 25.4291 | 40.7227 | 192.9872 | 40.4621 | 90.3607 | 95.0807 | 95.7524 | 99.1847 | 100.2191 | 69.8492 | 25.6812 | 570.8442 | 354.257 | 570.8442 | 5.0676 | 3.6391 | 0.72911 | 0.82787 | 0.8388 | -0.00062 | 89.9699 | 83.6611 | 1.5001 | 0.72909 | 0.0008 | 15.0636 | 13.5628
22.6578 | 276.0833 | 1803.8074 | 89.8655 | 25.4674 | 40.738 | 192.8407 | 40.4763 | 90.8151 | 95.0623 | 95.7531 | 99.1901 | 92.1865 | 71.2439 | 27.5045 | 575.7842 | 349.1501 | 575.7842 | 5.0795 | 3.8785 | 0.72999 | 0.82787 | 0.8388 | -0.00062 | 89.9874 | 84.008 | 1.4838 | 0.72998 | 0.00081 | 14.9236 | 13.4246
22.6661 | 276.0916 | 1805.359 | 89.6634 | 25.4274 | 40.7569 | 192.9083 | 40.4538 | 90.3658 | 95.0473 | 95.5709 | 99.2021 | 130.5995 | 69.8389 | 25.6195 | 575.5569 | 353.8038 | 575.5569 | 5.056 | 3.7859 | 0.73024 | 0.82787 | 0.8388 | -0.00062 | 90.016 | 83.8048 | 1.5041 | 0.73025 | 0.0008 | 14.8807 | 13.3823
22.6745 | 276.1 | 1802.2449 | 89.6781 | 25.5045 | 40.7577 | 192.7484 | 40.4596 | 90.5072 | 95.0713 | 95.8846 | 99.1903 | 110.847 | 68.3585 | 28.7397 | 574.4777 | 351.7138 | 574.4777 | 5.106 | 3.5971 | 0.73105 | 0.82787 | 0.8388 | -0.00062 | 89.9864 | 83.8522 | 1.5031 | 0.73104 | 0.0008 | 14.7573 | 13.2605
22.6828 | 276.1083 | 1805.3828 | 89.8664 | 25.5408 | 40.7423 | 192.7683 | 40.4699 | 90.5766 | 95.0693 | 95.8877 | 99.1906 | 100.9132 | 69.8106 | 25.545 | 573.8005 | 353.9907 | 573.8005 | 5.1154 | 3.5701 | 0.73113 | 0.82787 | 0.8388 | -0.00062 | 89.9514 | 83.9057 | 1.5062 | 0.7311 | 0.00081 | 14.7477 | 13.2511
22.6911 | 276.1166 | 1802.2084 | 89.5992 | 25.6924 | 40.715 | 192.8742 | 40.4624 | 90.7269 | 95.0122 | 95.8145 | 99.1901 | 121.4644 | 69.8422 | 22.702 | 573.2647 | 356.6287 | 573.2647 | 5.124 | 3.609 | 0.73228 | 0.82787 | 0.8388 | -0.00062 | 89.9469 | 83.8343 | 1.5039 | 0.73225 | 0.0008 | 14.5668 | 13.0725
22.6995 | 276.125 | 1803.8171 | 89.7269 | 25.8759 | 40.715 | 192.8258 | 40.4677 | 90.8441 | 95.0035 | 95.7794 | 99.1871 | 110.2604 | 70.7781 | 20.8749 | 573.0999 | 358.6607 | 573.0999 | 5.0739 | 3.9642 | 0.72927 | 0.82787 | 0.8388 | -0.00062 | 89.957 | 84.1385 | 1.4985 | 0.72924 | 0.00081 | 15.04 | 13.5395
22.7078 | 276.1333 | 1803.7581 | 89.7174 | 26.0225 | 40.7105 | 192.9749 | 40.4647 | 90.4227 | 95.0223 | 95.7978 | 99.1973 | 77.7413 | 68.3787 | 24.6385 | 577.2742 | 356.293 | 577.2742 | 5.1011 | 3.76 | 0.72943 | 0.82787 | 0.8388 | -0.00062 | 89.9098 | 83.8051 | 1.5092 | 0.72937 | 0.0008 | 15.02 | 13.5198
22.7161 | 276.1416 | 1803.7839 | 89.5042 | 26.1323 | 40.7017 | 193.0365 | 40.4804 | 90.6161 | 95.065 | 95.6801 | 99.1958 | 151.2955 | 69.8119 | 24.3723 | 575.2331 | 354.6488 | 575.2331 | 5.1035 | 3.6227 | 0.72944 | 0.82787 | 0.8388 | -0.00062 | 89.9599 | 83.9411 | 1.4965 | 0.72941 | 0.00081 | 15.0133 | 13.5132
22.7245 | 276.15 | 1805.3237 | 89.6154 | 26.2634 | 40.7125 | 193.0086 | 40.4328 | 90.5054 | 95.0331 | 95.3822 | 99.191 | 111.957 | 70.2989 | 24.8751 | 570.597 | 356.1731 | 570.597 | 5.0944 | 3.5373 | 0.73032 | 0.82787 | 0.8388 | -0.00062 | 89.9385 | 83.7609 | 1.5002 | 0.73028 | 0.0008 | 14.8757 | 13.3774
22.7328 | 276.1583 | 1803.7967 | 89.5239 | 26.3413 | 40.7148 | 193.0583 | 40.4515 | 90.6389 | 95.0046 | 96.066 | 99.2006 | 91.7941 | 70.7837 | 28.8208 | 576.2023 | 350.6189 | 576.2023 | 5.1104 | 3.6116 | 0.72973 | 0.82787 | 0.8388 | -0.00062 | 89.9379 | 84.308 | 1.5037 | 0.72969 | 0.00081 | 14.97 | 13.4704
22.7411 | 276.1666 | 1803.8126 | 89.6408 | 26.3669 | 40.7107 | 193.0101 | 40.457 | 90.2762 | 95.001 | 95.6407 | 99.1962 | 120.2735 | 68.4022 | 25.291 | 577.7003 | 353.6309 | 577.7003 | 5.0862 | 3.6016 | 0.72927 | 0.82787 | 0.8388 | -0.00062 | 89.9002 | 84.1647 | 1.5003 | 0.72921 | 0.00081 | 15.046 | 13.5454
22.7495 | 276.175 | 1803.8161 | 89.4822 | 26.4282 | 40.7107 | 192.9672 | 40.4436 | 90.6291 | 95.0221 | 95.6127 | 99.1964 | 108.4731 | 68.8454 | 24.3306 | 574.3025 | 355.0403 | 574.3025 | 5.1114 | 3.7041 | 0.7297 | 0.82787 | 0.8388 | -0.00062 | 89.8928 | 83.9888 | 1.5032 | 0.72964 | 0.00081 | 14.9778 | 13.4782
22.7578 | 276.1833 | 1804.0148 | 89.4145 | 26.5462 | 40.7009 | 192.926 | 40.4634 | 90.3983 | 95.0329 | 95.8917 | 99.1975 | 75.3911 | 70.7869 | 21.9271 | 573.7146 | 360.1888 | 573.7146 | 5.0562 | 3.8869 | 0.73061 | 0.82787 | 0.8388 | -0.00062 | 89.9215 | 84.2496 | 1.4991 | 0.73057 | 0.00081 | 14.8315 | 13.3338
22.7661 | 276.1916 | 1802.1527 | 89.4745 | 26.7608 | 40.7252 | 193.1375 | 40.4736 | 90.4088 | 95.0216 | 95.6844 | 99.2045 | 156.4499 | 70.7796 | 25.9487 | 572.9771 | 354.8332 | 572.9771 | 5.0934 | 3.7304 | 0.73014 | 0.82787 | 0.8388 | -0.00062 | 89.8796 | 84.3131 | 1.5021 | 0.73007 | 0.00081 | 14.9099 | 13.4111
22.7745 | 276.2 | 1805.234 | 89.5401 | 26.888 | 40.7051 | 193.1998 | 40.4166 | 90.4845 | 95.0141 | 95.6365 | 99.2001 | 115.0022 | 68.3521 | 24.3056 | 575.0518 | 356.2638 | 575.0518 | 5.077 | 3.4668 | 0.73027 | 0.82787 | 0.8388 | -0.00062 | 89.8745 | 84.101 | 1.4997 | 0.73019 | 0.00081 | 14.8911 | 13.3926
22.7828 | 276.2083 | 1802.2226 | 89.6134 | 26.9284 | 40.7234 | 193.2175 | 40.3985 | 90.3902 | 94.9689 | 95.6691 | 99.1921 | 79.866 | 68.4042 | 24.5395 | 575.7808 | 355.8805 | 575.7808 | 5.0649 | 3.5225 | 0.73058 | 0.82787 | 0.8388 | -0.00062 | 89.8645 | 83.6371 | 1.5012 | 0.73049 | 0.0008 | 14.8429 | 13.345
22.7911 | 276.2166 | 1803.8235 | 89.5733 | 27.0778 | 40.7121 | 193.3102 | 40.4138 | 90.3626 | 95.0444 | 95.6352 | 99.2113 | 129.0959 | 70.754 | 25.2561 | 577.5807 | 354.3283 | 577.5807 | 5.0806 | 3.8145 | 0.73166 | 0.82787 | 0.8388 | -0.00062 | 89.8607 | 83.8992 | 1.5026 | 0.73157 | 0.00081 | 14.6732 | 13.1775
22.7995 | 276.225 | 1805.3955 | 89.4805 | 27.1456 | 40.7174 | 193.3082 | 40.4121 | 90.6358 | 94.9492 | 95.8403 | 99.2015 | 111.6063 | 70.7706 | 27.3233 | 574.0959 | 353.2928 | 574.0959 | 5.072 | 3.8957 | 0.72976 | 0.82787 | 0.8388 | -0.00062 | 89.8796 | 84.0181 | 1.5012 | 0.72968 | 0.00081 | 14.9708 | 13.4712
22.8078 | 276.2333 | 1803.9419 | 89.6776 | 27.3028 | 40.7049 | 193.3909 | 40.4059 | 90.2494 | 94.9249 | 95.8059 | 99.1965 | 99.8541 | 69.7961 | 21.3062 | 573.2446 | 358.6487 | 573.2446 | 5.0389 | 3.6238 | 0.73075 | 0.82787 | 0.8388 | -0.00062 | 89.8939 | 84.0394 | 1.5006 | 0.73069 | 0.00081 | 14.8125 | 13.315
22.8161 | 276.2416 | 1805.4128 | 89.5679 | 27.41 | 40.6878 | 193.3594 | 40.4061 | 90.451 | 94.9433 | 95.5476 | 99.1988 | 179.4677 | 69.3416 | 22.0461 | 577.1538 | 359.1738 | 577.1538 | 5.0603 | 3.3762 | 0.73141 | 0.82787 | 0.8388 | -0.00062 | 89.8678 | 83.7902 | 1.5 | 0.73133 | 0.0008 | 14.7111 | 13.2149
22.8245 | 276.25 | 1805.463 | 89.4571 | 27.6318 | 40.673 | 193.5991 | 40.3444 | 90.5816 | 94.9469 | 95.8651 | 99.2014 | 116.8309 | 70.7607 | 23.9425 | 574.9839 | 353.467 | 574.9839 | 5.0291 | 3.5734 | 0.73157 | 0.82787 | 0.8388 | -0.00062 | 89.8488 | 84.0755 | 1.5019 | 0.73148 | 0.00081 | 14.6884 | 13.1925
22.8328 | 276.2583 | 1803.7882 | 89.5613 | 27.6375 | 40.6695 | 193.4219 | 40.3191 | 90.196 | 94.9443 | 95.6709 | 99.1978 | 92.1907 | 69.3768 | 24.6438 | 570.5528 | 355.7653 | 570.5528 | 5.0583 | 3.6064 | 0.72962 | 0.82787 | 0.8388 | -0.00062 | 89.8547 | 83.961 | 1.507 | 0.72953 | 0.00081 | 14.9949 | 13.495
22.8411 | 276.2666 | 1802.2207 | 89.4704 | 27.5889 | 40.6735 | 193.4972 | 40.3336 | 90.3827 | 94.911 | 95.798 | 99.1917 | 141.9944 | 69.808 | 26.2071 | 575.5821 | 353.1033 | 575.5821 | 4.9853 | 3.7379 | 0.7289 | 0.82787 | 0.8388 | -0.00062 | 89.8597 | 83.749 | 1.4978 | 0.72881 | 0.0008 | 15.1085 | 13.6071
22.8495 | 276.275 | 1800.6688 | 89.4819 | 27.3841 | 40.6736 | 193.5091 | 40.285 | 90.5961 | 94.8891 | 95.6982 | 99.2038 | 112.972 | 67.9032 | 24.8708 | 574.8427 | 354.0035 | 574.8427 | 4.9995 | 3.56 | 0.73107 | 0.82787 | 0.8388 | -0.00062 | 89.8509 | 83.9645 | 1.5029 | 0.73097 | 0.00081 | 14.7675 | 13.2706
22.8578 | 276.2833 | 1805.297 | 89.5724 | 27.247 | 40.6814 | 193.4952 | 40.2648 | 90.4272 | 94.9185 | 95.8287 | 99.1987 | 106.3938 | 71.2308 | 28.895 | 573.6966 | 349.1871 | 573.6966 | 5.0223 | 3.9633 | 0.73034 | 0.82787 | 0.8388 | -0.00062 | 89.8621 | 84.0369 | 1.5056 | 0.73026 | 0.00081 | 14.8802 | 13.3819
22.8661 | 276.2916 | 1802.2901 | 89.4327 | 27.0828 | 40.6885 | 193.3909 | 40.2743 | 90.4655 | 94.9018 | 95.9791 | 99.1902 | 188.5731 | 70.2716 | 24.3626 | 574.4594 | 354.6983 | 574.4594 | 5.0183 | 3.6025 | 0.73116 | 0.82787 | 0.8388 | -0.00062 | 89.8579 | 84.3693 | 1.4993 | 0.73107 | 0.00081 | 14.752 | 13.2553
22.8745 | 276.3 | 1803.7994 | 89.5489 | 27.1055 | 40.6926 | 193.4929 | 40.1964 | 90.5026 | 94.9038 | 95.6233 | 99.1981 | 126.2268 | 69.844 | 21.9106 | 573.2668 | 354.647 | 573.2668 | 4.9929 | 3.5921 | 0.73121 | 0.82787 | 0.8388 | -0.00062 | 89.8523 | 84.1277 | 1.4978 | 0.73112 | 0.00081 | 14.744 | 13.2474
22.8828 | 276.3083 | 1805.431 | 89.4918 | 27.102 | 40.6893 | 193.3868 | 40.1861 | 90.1793 | 94.921 | 95.9671 | 99.1986 | 80.2958 | 69.2906 | 24.0954 | 573.2319 | 356.0126 | 573.2319 | 5.026 | 3.8021 | 0.7324 | 0.82787 | 0.8388 | -0.00062 | 89.835 | 83.925 | 1.502 | 0.73229 | 0.00081 | 14.5602 | 13.066
22.8911 | 276.3166 | 1802.1815 | 89.3735 | 27.1683 | 40.6819 | 193.3582 | 40.1878 | 90.3382 | 94.9408 | 95.6864 | 99.2033 | 131.23 | 68.8884 | 24.1124 | 577.6377 | 356.9405 | 577.6377 | 5.0128 | 3.6578 | 0.73213 | 0.82787 | 0.8388 | -0.00062 | 89.8227 | 84.1383 | 1.5029 | 0.73202 | 0.00081 | 14.6031 | 13.1083
22.8995 | 276.325 | 1805.4418 | 89.4906 | 27.1509 | 40.681 | 193.2681 | 40.1553 | 90.3741 | 94.895 | 95.5757 | 99.2023 | 106.8733 | 70.3687 | 23.8093 | 577.5255 | 358.1967 | 577.5255 | 5.0229 | 3.5957 | 0.72962 | 0.82787 | 0.8388 | -0.00062 | 89.8344 | 84.4233 | 1.5115 | 0.72951 | 0.00081 | 14.9977 | 13.4977
22.9078 | 276.3333 | 1803.8145 | 89.5284 | 27.0504 | 40.7043 | 193.3749 | 40.1334 | 90.3608 | 94.9446 | 95.5241 | 99.1882 | 102.442 | 69.3821 | 24.6511 | 571.7928 | 355.9945 | 571.7928 | 5.0013 | 3.4575 | 0.72981 | 0.82787 | 0.8388 | -0.00062 | 89.8517 | 83.6294 | 1.5008 | 0.72972 | 0.0008 | 14.9643 | 13.4648
22.9161 | 276.3416 | 1803.806 | 89.3292 | 26.894 | 40.6775 | 193.2589 | 40.1413 | 90.3639 | 94.9041 | 95.8582 | 99.1969 | 194.1697 | 68.8994 | 28.8879 | 574.0416 | 351.8504 | 574.0416 | 5.0124 | 3.3534 | 0.73007 | 0.82787 | 0.8388 | -0.00062 | 89.8521 | 83.6787 | 1.4998 | 0.72998 | 0.0008 | 14.9244 | 13.4255
22.9245 | 276.35 | 1805.2269 | 89.4118 | 26.9954 | 40.668 | 193.2836 | 40.0843 | 90.4947 | 94.9172 | 96.026 | 99.1973 | 122.662 | 69.7668 | 26.847 | 576.4855 | 352.1193 | 576.4855 | 4.9889 | 3.5568 | 0.73107 | 0.82787 | 0.8388 | -0.00062 | 89.8495 | 83.7751 | 1.5045 | 0.73098 | 0.0008 | 14.767 | 13.2701
22.9328 | 276.3583 | 1803.7634 | 89.3668 | 26.8974 | 40.6758 | 193.2754 | 40.0807 | 90.2779 | 94.8971 | 95.8389 | 99.1949 | 107.2477 | 71.2686 | 24.9125 | 574.866 | 351.9319 | 574.866 | 5.0103 | 3.839 | 0.72878 | 0.82787 | 0.8388 | -0.00062 | 89.9056 | 83.6474 | 1.5025 | 0.72872 | 0.0008 | 15.1232 | 13.6216
22.9411 | 276.3666 | 1803.7889 | 89.3749 | 26.9866 | 40.6497 | 193.3884 | 40.099 | 90.2652 | 94.9252 | 95.699 | 99.1936 | 155.804 | 71.2512 | 23.0263 | 575.5084 | 355.0475 | 575.5084 | 5.0019 | 3.845 | 0.73056 | 0.82787 | 0.8388 | -0.00062 | 89.8373 | 84.2029 | 1.5014 | 0.73046 | 0.00081 | 14.8479 | 13.35
22.9495 | 276.375 | 1805.2774 | 89.3891 | 27.1365 | 40.6632 | 193.409 | 40.0643 | 90.165 | 94.9136 | 95.8087 | 99.19 | 119.5526 | 69.3817 | 21.4751 | 575.8596 | 357.6537 | 575.8596 | 4.9961 | 3.7196 | 0.7301 | 0.82787 | 0.8388 | -0.00062 | 89.8471 | 84.3817 | 1.5015 | 0.73001 | 0.00081 | 14.9196 | 13.4207
22.9578 | 276.3833 | 1803.7896 | 89.2863 | 26.7591 | 40.6524 | 193.3201 | 40.0523 | 90.5101 | 94.8836 | 95.9141 | 99.1883 | 107.6109 | 69.8454 | 25.5464 | 575.5918 | 353.6789 | 575.5918 | 4.9918 | 3.5786 | 0.73121 | 0.82787 | 0.8388 | -0.00062 | 89.8594 | 83.8672 | 1.4988 | 0.73112 | 0.0008 | 14.7436 | 13.247
22.9661 | 276.3916 | 1803.8117 | 89.2141 | 26.2629 | 40.6586 | 193.2353 | 40.0764 | 90.3015 | 94.911 | 95.7585 | 99.1929 | 95.576 | 70.8049 | 25.7689 | 573.2773 | 354.3035 | 573.2773 | 4.9868 | 3.6347 | 0.73164 | 0.82787 | 0.8388 | -0.00062 | 89.8418 | 84.5537 | 1.504 | 0.73154 | 0.00081 | 14.678 | 13.1822
22.9745 | 276.4 | 1803.7447 | 89.5206 | 25.8272 | 40.6446 | 193.188 | 40.0512 | 90.4985 | 94.9479 | 95.5063 | 99.195 | 137.4517 | 69.835 | 22.4775 | 577.0873 | 355.5623 | 577.0873 | 4.9386 | 3.5091 | 0.72972 | 0.82787 | 0.8388 | -0.00062 | 89.846 | 84.2685 | 1.499 | 0.72962 | 0.00081 | 14.9805 | 13.4809
22.9828 | 276.4083 | 1802.2063 | 89.3292 | 25.5537 | 40.6441 | 193.0213 | 40.0187 | 90.6957 | 94.9783 | 95.7507 | 99.197 | 105.5893 | 68.4124 | 25.6181 | 575.6393 | 352.7168 | 575.6393 | 4.9859 | 3.6576 | 0.73191 | 0.82787 | 0.8388 | -0.00062 | 89.8694 | 84.4022 | 1.4981 | 0.73183 | 0.00081 | 14.6332 | 13.138
22.9911 | 276.4166 | 1803.7642 | 89.4125 | 25.4677 | 40.6584 | 192.9752 | 40.0194 | 90.5834 | 95.0154 | 95.7243 | 99.2 | 164.576 | 69.874 | 28.5164 | 570.7529 | 351.9046 | 570.7529 | 5.0121 | 3.7785 | 0.73101 | 0.82787 | 0.8388 | -0.00062 | 89.9242 | 84.3063 | 1.5087 | 0.73096 | 0.00081 | 14.7699 | 13.2729
22.9995 | 276.425 | 1803.8106 | 89.649 | 25.3775 | 40.6513 | 192.9735 | 40.0385 | 90.6638 | 95.0138 | 95.843 | 99.1897 | 116.5204 | 70.2557 | 24.3397 | 575.5726 | 353.6194 | 575.5726 | 4.992 | 3.7539 | 0.73214 | 0.82787 | 0.8388 | -0.00062 | 89.8827 | 83.9523 | 1.5053 | 0.73206 | 0.00081 | 14.5963 | 13.1016
23.0078 | 276.4333 | 1803.8193 | 89.4349 | 25.2521 | 40.6414 | 192.7783 | 40.059 | 90.3231 | 95.0024 | 95.5307 | 99.1913 | 103.6841 | 70.3441 | 23.1623 | 575.5146 | 354.5953 | 575.5146 | 5.0321 | 3.4358 | 0.73013 | 0.82787 | 0.8388 | -0.00062 | 89.9227 | 84.0219 | 1.4996 | 0.73008 | 0.00081 | 14.9085 | 13.4097
23.0161 | 276.4416 | 1803.8314 | 89.5209 | 25.1722 | 40.6108 | 192.7187 | 40.0728 | 90.3883 | 94.962 | 95.8913 | 99.1922 | 85.2583 | 69.323 | 24.9079 | 574.1128 | 355.903 | 574.1128 | 5.0186 | 3.4161 | 0.7305 | 0.82787 | 0.8388 | -0.00062 | 89.9006 | 83.7165 | 1.4999 | 0.73043 | 0.0008 | 14.8522 | 13.3542
23.0245 | 276.45 | 1805.4252 | 89.5866 | 25.2008 | 40.6208 | 192.8213 | 40.0514 | 90.6189 | 94.9991 | 95.9125 | 99.1885 | 139.2614 | 70.7711 | 26.5913 | 574.4675 | 352.1829 | 574.4675 | 5.0113 | 3.6757 | 0.72995 | 0.82787 | 0.8388 | -0.00062 | 89.9597 | 83.6947 | 1.4974 | 0.72992 | 0.0008 | 14.933 | 13.4339
23.0328 | 276.4583 | 1803.8387 | 89.7143 | 25.3074 | 40.6071 | 192.889 | 40.0313 | 90.6776 | 95.0291 | 95.7546 | 99.1894 | 109.3661 | 69.825 | 26.3854 | 573.5415 | 351.0977 | 573.5415 | 5.0292 | 3.6701 | 0.73016 | 0.82787 | 0.8388 | -0.00062 | 89.9324 | 84.017 | 1.5024 | 0.73012 | 0.00081 | 14.9013 | 13.4027
23.0411 | 276.4666 | 1803.8214 | 89.5909 | 25.1494 | 40.6038 | 192.7915 | 40.0262 | 90.2665 | 94.9879 | 95.6319 | 99.1875 | 91.8292 | 71.7063 | 26.7797 | 572.6672 | 351.8397 | 572.6672 | 5.0506 | 3.9411 | 0.73047 | 0.82787 | 0.8388 | -0.00062 | 89.9866 | 83.8592 | 1.5012 | 0.73046 | 0.0008 | 14.8474 | 13.3495
23.0495 | 276.475 | 1802.1712 | 89.5005 | 25.3922 | 40.5799 | 192.8453 | 40.0944 | 90.3042 | 95.0018 | 95.9534 | 99.2027 | 121.6394 | 68.8825 | 29.7988 | 576.6542 | 348.8463 | 576.6542 | 5.0304 | 3.5421 | 0.7292 | 0.82787 | 0.8388 | -0.00062 | 89.9533 | 83.6407 | 1.4989 | 0.72917 | 0.0008 | 15.0513 | 13.5507
23.0578 | 276.4833 | 1805.4058 | 89.5768 | 25.5407 | 40.5817 | 192.7782 | 40.0621 | 90.4285 | 95.0041 | 95.8527 | 99.1905 | 106.3314 | 70.3183 | 23.4003 | 574.6676 | 353.6675 | 574.6676 | 5.0656 | 3.5623 | 0.72885 | 0.82787 | 0.8388 | -0.00062 | 89.9575 | 83.6069 | 1.4988 | 0.72883 | 0.0008 | 15.1056 | 13.6042
23.0661 | 276.4916 | 1803.7695 | 89.7281 | 25.4519 | 40.5644 | 192.8401 | 40.1028 | 90.7883 | 95.0022 | 95.7533 | 99.2021 | 83.4357 | 70.2785 | 20.7204 | 571.1377 | 358.9223 | 571.1377 | 5.0524 | 3.7689 | 0.7313 | 0.82787 | 0.8388 | -0.00062 | 89.9902 | 83.8886 | 1.5018 | 0.73129 | 0.0008 | 14.7175 | 13.2212
23.0745 | 276.5 | 1803.6636 | 89.6328 | 25.4996 | 40.5571 | 192.8082 | 40.1683 | 90.4547 | 94.9896 | 96.0785 | 99.1955 | 167.6298 | 73.1525 | 21.792 | 575.9923 | 360.5692 | 575.9923 | 5.0499 | 4.1505 | 0.7297 | 0.82787 | 0.8388 | -0.00062 | 89.959 | 83.9221 | 1.497 | 0.72967 | 0.00081 | 14.972 | 13.4724
23.0828 | 276.5083 | 1805.3844 | 89.6482 | 25.4935 | 40.5461 | 192.8767 | 40.117 | 90.6354 | 95.0568 | 95.6863 | 99.1983 | 120.6122 | 69.8432 | 23.7462 | 578.6538 | 357.3521 | 578.6538 | 5.0985 | 3.6372 | 0.73056 | 0.82787 | 0.8388 | -0.00062 | 89.9732 | 84.1486 | 1.5 | 0.73054 | 0.00081 | 14.8354 | 13.3377
23.0911 | 276.5166 | 1803.8342 | 89.8071 | 25.5866 | 40.5567 | 192.8646 | 40.1672 | 90.7843 | 95.0178 | 95.4995 | 99.1929 | 84.3323 | 68.8392 | 24.3479 | 573.7767 | 354.4312 | 573.7767 | 5.0736 | 3.2991 | 0.72969 | 0.82787 | 0.8388 | -0.00062 | 89.9966 | 83.8061 | 1.4969 | 0.72968 | 0.0008 | 14.9704 | 13.4708
23.0995 | 276.525 | 1802.3635 | 89.7331 | 25.4395 | 40.5706 | 192.8502 | 40.1879 | 90.3459 | 95.0524 | 95.6946 | 99.1994 | 130.7579 | 70.3201 | 29.1147 | 573.6053 | 349.6212 | 573.6053 | 5.0777 | 3.4448 | 0.73033 | 0.82787 | 0.8388 | -0.00062 | 89.9699 | 84.1416 | 1.5001 | 0.73031 | 0.00081 | 14.872 | 13.3737
23.1078 | 276.5333 | 1802.2323 | 89.6913 | 25.5203 | 40.5785 | 192.8424 | 40.2128 | 90.3914 | 95.1045 | 95.9805 | 99.2067 | 107.4544 | 70.2771 | 29.7231 | 576.1795 | 348.5969 | 576.1795 | 5.1158 | 3.5158 | 0.73105 | 0.82787 | 0.8388 | -0.00062 | 89.9837 | 84.2326 | 1.5039 | 0.73104 | 0.00081 | 14.7572 | 13.2604
23.1161 | 276.5416 | 1805.4203 | 89.8569 | 25.5691 | 40.5713 | 192.9518 | 40.2323 | 90.7893 | 95.0063 | 95.5771 | 99.1991 | 85.265 | 69.8588 | 24.7691 | 574.6784 | 354.1782 | 574.6784 | 5.05 | 3.6849 | 0.72925 | 0.82787 | 0.8388 | -0.00062 | 90.0187 | 83.8927 | 1.4986 | 0.72926 | 0.0008 | 15.0377 | 13.5373
23.1245 | 276.55 | 1805.4246 | 89.6092 | 25.3404 | 40.6098 | 192.7813 | 40.291 | 90.6861 | 95.0258 | 95.9158 | 99.2051 | 168.2769 | 68.3816 | 22.4794 | 575.6108 | 355.1402 | 575.6108 | 5.083 | 3.6582 | 0.73079 | 0.82787 | 0.8388 | -0.00062 | 89.977 | 84.3657 | 1.5015 | 0.73078 | 0.00081 | 14.7979 | 13.3006
23.1328 | 276.5583 | 1803.8952 | 89.8474 | 25.1811 | 40.6032 | 192.8186 | 40.2166 | 90.6186 | 95.048 | 95.9626 | 99.2043 | 118.8563 | 70.7934 | 20.9572 | 575.1523 | 356.744 | 575.1523 | 5.0981 | 3.7873 | 0.7322 | 0.82787 | 0.8388 | -0.00062 | 90.0442 | 83.933 | 1.5028 | 0.73223 | 0.00081 | 14.5708 | 13.0764
23.1411 | 276.5666 | 1803.8053 | 89.7729 | 25.3001 | 40.5989 | 192.7967 | 40.2507 | 90.6592 | 95.0745 | 95.7476 | 99.2059 | 91.2094 | 68.8847 | 25.746 | 575.4351 | 353.9416 | 575.4351 | 5.068 | 3.4883 | 0.73083 | 0.82787 | 0.8388 | -0.00062 | 90.0156 | 84.6462 | 1.4983 | 0.73083 | 0.00081 | 14.7893 | 13.2921
23.1495 | 276.575 | 1802.2034 | 89.6489 | 25.5353 | 40.6023 | 192.9759 | 40.2965 | 90.53 | 95.0788 | 95.6714 | 99.1981 | 129.2351 | 69.3636 | 25.1617 | 573.8129 | 355.2037 | 573.8129 | 5.0611 | 3.7203 | 0.73135 | 0.82787 | 0.8388 | -0.00062 | 90.0042 | 83.9029 | 1.5028 | 0.73135 | 0.00081 | 14.7077 | 13.2115
23.1578 | 276.5833 | 1803.8189 | 89.6272 | 25.4629 | 40.6017 | 192.8525 | 40.2879 | 90.2916 | 95.0508 | 95.8374 | 99.2097 | 105.3793 | 69.3447 | 30.8056 | 576.5668 | 348.0607 | 576.5668 | 5.1154 | 3.8271 | 0.72954 | 0.82787 | 0.8388 | -0.00062 | 89.955 | 84.3265 | 1.506 | 0.72951 | 0.00081 | 14.9974 | 13.4975
23.1661 | 276.5916 | 1802.2372 | 89.7812 | 25.4821 | 40.6096 | 192.8385 | 40.2706 | 90.3492 | 95.0966 | 95.8508 | 99.2129 | 88.0747 | 71.229 | 23.6016 | 574.7259 | 357.4448 | 574.7259 | 5.0592 | 3.9124 | 0.73177 | 0.82787 | 0.8388 | -0.00062 | 89.9876 | 84.1783 | 1.5008 | 0.73176 | 0.00081 | 14.6432 | 13.1479
23.1745 | 276.6 | 1802.3564 | 89.6984 | 25.4195 | 40.6493 | 192.8748 | 40.313 | 90.7014 | 95.0608 | 95.5112 | 99.1991 | 174.0817 | 70.7919 | 25.4567 | 573.2911 | 357.0894 | 573.2911 | 5.0966 | 3.4993 | 0.73024 | 0.82787 | 0.8388 | -0.00062 | 90.0075 | 83.9261 | 1.4971 | 0.73025 | 0.00081 | 14.8816 | 13.3832
23.1828 | 276.6083 | 1805.3964 | 89.7746 | 25.4534 | 40.6261 | 192.8815 | 40.2594 | 90.6123 | 95.072 | 95.7269 | 99.2156 | 118.4531 | 69.3421 | 24.4915 | 577.158 | 356.5652 | 577.158 | 5.0668 | 3.339 | 0.72883 | 0.82787 | 0.8388 | -0.00062 | 89.9802 | 83.5199 | 1.4773 | 0.72882 | 0.0008 | 15.107 | 13.6057
23.1911 | 276.6166 | 1807.0175 | 89.6795 | 25.3562 | 40.6333 | 192.8789 | 40.2861 | 90.6802 | 95.0452 | 95.8519 | 99.2113 | 80.8359 | 69.838 | 23.6405 | 574.7114 | 356.6143 | 574.7114 | 5.0868 | 3.451 | 0.73102 | 0.82787 | 0.8388 | -0.00062 | 90.057 | 83.5047 | 1.5017 | 0.73105 | 0.0008 | 14.755 | 13.2583
23.1995 | 276.625 | 1802.1891 | 89.6272 | 25.3647 | 40.626 | 192.8669 | 40.3236 | 90.3257 | 95.0566 | 95.6471 | 99.2041 | 138.0334 | 69.3401 | 25.8843 | 575.012 | 355.451 | 575.012 | 5.0921 | 3.6269 | 0.73033 | 0.82787 | 0.8388 | -0.00062 | 90.0054 | 83.6972 | 1.5013 | 0.73033 | 0.0008 | 14.8686 | 13.3704
23.2078 | 276.6333 | 1803.8413 | 89.6291 | 25.4278 | 40.6246 | 192.8312 | 40.2985 | 90.8313 | 94.995 | 95.6464 | 99.2084 | 112.8699 | 71.2731 | 26.9223 | 574.1727 | 354.9709 | 574.1727 | 5.0856 | 3.8372 | 0.73059 | 0.82787 | 0.8388 | -0.00062 | 89.9784 | 84.0321 | 1.5026 | 0.73057 | 0.00081 | 14.8304 | 13.3326
23.2161 | 276.6416 | 1803.7561 | 89.8179 | 25.5354 | 40.6254 | 193.0149 | 40.3401 | 90.5443 | 95.0039 | 95.7988 | 99.2137 | 108.2918 | 68.8676 | 29.9779 | 575.7305 | 347.6745 | 575.7305 | 5.1117 | 3.5557 | 0.73181 | 0.82787 | 0.8388 | -0.00062 | 90.0063 | 84.3428 | 1.5034 | 0.73182 | 0.00081 | 14.6347 | 13.1395
23.2245 | 276.65 | 1803.7768 | 89.8554 | 25.517 | 40.6382 | 192.9605 | 40.3538 | 90.4429 | 95.0334 | 95.8545 | 99.2164 | 185.9432 | 70.748 | 28.2149 | 572.4981 | 353.0413 | 572.4981 | 5.1142 | 3.6953 | 0.72861 | 0.82787 | 0.8388 | -0.00062 | 89.9834 | 84.3368 | 1.4777 | 0.7286 | 0.00081 | 15.1417 | 13.6399
23.2328 | 276.6583 | 1803.6238 | 89.7085 | 25.5098 | 40.6405 | 192.9656 | 40.3417 | 90.5123 | 95.0122 | 96.0271 | 99.2124 | 116.0864 | 69.8066 | 24.0882 | 576.4632 | 354.486 | 576.4632 | 5.0569 | 3.5461 | 0.7304 | 0.82787 | 0.8388 | -0.00062 | 89.9746 | 84.1488 | 1.4994 | 0.73038 | 0.00081 | 14.8606 | 13.3624
23.2411 | 276.6666 | 1805.3225 | 89.8096 | 25.5425 | 40.6329 | 192.952 | 40.3118 | 90.5323 | 95.0439 | 95.6478 | 99.2224 | 91.1877 | 71.2208 | 23.0337 | 574.6405 | 357.6471 | 574.6405 | 5.0787 | 3.6883 | 0.73193 | 0.82787 | 0.8388 | -0.00062 | 89.977 | 84.5429 | 1.5003 | 0.73191 | 0.00081 | 14.6204 | 13.1253
23.2495 | 276.675 | 1802.223 | 89.8161 | 25.4718 | 40.6402 | 192.8575 | 40.3749 | 90.4875 | 94.976 | 95.7291 | 99.2039 | 148.3652 | 68.8916 | 23.4799 | 571.5091 | 357.5455 | 571.5091 | 5.1255 | 3.6499 | 0.72992 | 0.82787 | 0.8388 | -0.00062 | 90.0001 | 84.2378 | 1.4975 | 0.72992 | 0.00081 | 14.934 | 13.4349
23.2578 | 276.6833 | 1803.8099 | 89.639 | 25.3748 | 40.6302 | 192.8035 | 40.3342 | 90.433 | 94.9983 | 95.7307 | 99.209 | 112.1675 | 68.3989 | 23.3768 | 574.832 | 354.1317 | 574.832 | 5.0766 | 3.6701 | 0.73137 | 0.82787 | 0.8388 | -0.00062 | 89.9774 | 83.5364 | 1.5018 | 0.73135 | 0.0008 | 14.7077 | 13.2116
23.2661 | 276.6916 | 1803.8172 | 89.7176 | 25.4183 | 40.6399 | 192.7847 | 40.3462 | 90.5602 | 94.9371 | 95.6367 | 99.2087 | 106.7426 | 69.7986 | 24.4593 | 577.5137 | 355.811 | 577.5137 | 5.1262 | 3.5094 | 0.72876 | 0.82787 | 0.8388 | -0.00062 | 89.9381 | 83.4793 | 1.4781 | 0.72872 | 0.0008 | 15.1224 | 13.6208
23.2745 | 276.7 | 1803.6329 | 89.6329 | 25.2691 | 40.6509 | 192.7438 | 40.373 | 90.7078 | 95.0329 | 95.4558 | 99.2005 | 208.5063 | 70.7851 | 28.8669 | 573.9546 | 353.3345 | 573.9546 | 5.0956 | 3.463 | 0.7293 | 0.82787 | 0.8388 | -0.00062 | 89.9649 | 83.7648 | 1.5008 | 0.72928 | 0.0008 | 15.0342 | 13.5337
23.2828 | 276.7083 | 1803.8046 | 89.7599 | 25.2885 | 40.6446 | 192.9127 | 40.366 | 90.4568 | 95.0228 | 95.874 | 99.2035 | 121.4211 | 70.7938 | 28.8249 | 574.7243 | 350.2785 | 574.7243 | 5.1009 | 3.622 | 0.73192 | 0.82787 | 0.8388 | -0.00062 | 89.9827 | 84.0238 | 1.5041 | 0.73191 | 0.00081 | 14.62 | 13.125
23.2911 | 276.7166 | 1803.8051 | 89.7032 | 25.4171 | 40.6431 | 192.8653 | 40.3612 | 90.2409 | 95.0014 | 95.4779 | 99.2029 | 81.3532 | 69.3749 | 24.9352 | 573.8301 | 349.9039 | 573.8301 | 5.0915 | 3.6278 | 0.72761 | 0.82787 | 0.8388 | -0.00062 | 89.9668 | 83.7048 | 1.4989 | 0.72759 | 0.0008 | 15.3019 | 13.798
23.2995 | 276.725 | 1803.8192 | 89.6184 | 25.47 | 40.6716 | 192.8992 | 40.3815 | 90.5004 | 95.0188 | 95.6223 | 99.1957 | 133.1373 | 70.8071 | 25.2216 | 574.6642 | 355.3932 | 574.6642 | 5.1048 | 3.8029 | 0.73037 | 0.82787 | 0.8388 | -0.00062 | 89.9659 | 84.2122 | 1.499 | 0.73035 | 0.00081 | 14.8657 | 13.3675
23.3078 | 276.7333 | 1803.7746 | 89.7381 | 25.3874 | 40.6786 | 192.9194 | 40.4081 | 90.3751 | 95.0109 | 95.8877 | 99.2062 | 110.1559 | 70.7684 | 22.2482 | 576.3625 | 357.3697 | 576.3625 | 5.0684 | 3.7514 | 0.73244 | 0.82787 | 0.8388 | -0.00062 | 89.9629 | 84.0263 | 1.5029 | 0.73242 | 0.00081 | 14.5405 | 13.0466
23.3161 | 276.7416 | 1803.8065 | 89.6757 | 25.425 | 40.6782 | 192.9507 | 40.4176 | 90.6051 | 95.0536 | 95.7873 | 99.2092 | 105.84 | 70.2776 | 26.3919 | 576.9925 | 352.3983 | 576.9925 | 5.142 | 3.5532 | 0.73125 | 0.82787 | 0.8388 | -0.00062 | 90.0118 | 84.0009 | 1.5025 | 0.73126 | 0.00081 | 14.7231 | 13.2268
23.3245 | 276.75 | 1807.0005 | 89.5495 | 25.604 | 40.7087 | 192.9209 | 40.4588 | 90.6134 | 95.0606 | 95.6771 | 99.2023 | 204.9653 | 68.3814 | 26.0479 | 574.47 | 353.0888 | 574.47 | 5.1449 | 3.4904 | 0.73063 | 0.82787 | 0.8388 | -0.00062 | 89.9871 | 84.2292 | 1.5024 | 0.73062 | 0.00081 | 14.8222 | 13.3246
23.3328 | 276.7583 | 1803.7884 | 89.6456 | 25.7659 | 40.6938 | 192.905 | 40.4508 | 90.5577 | 95.0713 | 95.5586 | 99.2036 | 125.3338 | 71.225 | 21.0293 | 573.2333 | 359.2545 | 573.2333 | 5.103 | 3.8197 | 0.73199 | 0.82787 | 0.8388 | -0.00062 | 89.9749 | 83.7512 | 1.5044 | 0.73197 | 0.0008 | 14.6104 | 13.1155
23.3411 | 276.7666 | 1803.8042 | 89.6284 | 25.9149 | 40.6964 | 192.9346 | 40.4131 | 90.735 | 95.0943 | 95.6305 | 99.2126 | 78.0266 | 70.2749 | 27.8276 | 576.3678 | 351.6525 | 576.3678 | 5.1332 | 3.9051 | 0.73088 | 0.82787 | 0.8388 | -0.00062 | 89.9632 | 84.0846 | 1.5026 | 0.73086 | 0.00081 | 14.785 | 13.2879
23.3495 | 276.775 | 1803.8215 | 89.6908 | 26.1197 | 40.6916 | 193.0634 | 40.454 | 90.5198 | 95.0437 | 95.8037 | 99.2055 | 132.7955 | 70.7922 | 24.1317 | 575.1462 | 357.4155 | 575.1462 | 5.1049 | 3.7697 | 0.73036 | 0.82787 | 0.8388 | -0.00062 | 89.9451 | 84.4796 | 1.5032 | 0.73033 | 0.00081 | 14.8686 | 13.3704
23.3578 | 276.7833 | 1803.831 | 89.5834 | 26.25 | 40.7035 | 193.0978 | 40.438 | 90.5282 | 95.0514 | 95.5988 | 99.207 | 113.8767 | 69.375 | 22.3299 | 570.9317 | 358.7296 | 570.9317 | 5.0891 | 3.5703 | 0.7321 | 0.82787 | 0.8388 | -0.00062 | 89.9354 | 84.0004 | 1.5015 | 0.73206 | 0.00081 | 14.5973 | 13.1026
23.3661 | 276.7916 | 1803.8258 | 89.715 | 26.2352 | 40.7052 | 193.094 | 40.4474 | 90.5746 | 95.0122 | 95.4487 | 99.2002 | 102.7814 | 70.7767 | 22.8767 | 575.5905 | 356.5055 | 575.5905 | 5.0785 | 3.4552 | 0.72888 | 0.82787 | 0.8388 | -0.00062 | 89.9163 | 83.899 | 1.4987 | 0.72883 | 0.00081 | 15.106 | 13.6046
23.3745 | 276.8 | 1803.7438 | 89.6438 | 26.4018 | 40.7308 | 193.1109 | 40.4685 | 90.3863 | 95.0099 | 95.7965 | 99.1963 | 193.1036 | 70.2705 | 24.8982 | 574.6674 | 354.9399 | 574.6674 | 5.1121 | 3.5725 | 0.73008 | 0.82787 | 0.8388 | -0.00062 | 89.9023 | 83.8489 | 1.4997 | 0.73002 | 0.0008 | 14.9175 | 13.4186
23.3828 | 276.8083 | 1803.8227 | 89.6211 | 26.5153 | 40.7146 | 193.0153 | 40.4366 | 90.1401 | 95.0633 | 95.6207 | 99.2076 | 122.8491 | 69.8483 | 25.0816 | 573.1734 | 353.3168 | 573.1734 | 5.106 | 3.5637 | 0.73107 | 0.82787 | 0.8388 | -0.00062 | 89.944 | 84.1375 | 1.504 | 0.73104 | 0.00081 | 14.7575 | 13.2607
23.3911 | 276.8166 | 1803.8161 | 89.7262 | 26.5639 | 40.7085 | 193.0945 | 40.4211 | 90.2994 | 95.0392 | 95.6512 | 99.2012 | 82.3836 | 68.8694 | 25.97 | 573.7855 | 351.4796 | 573.7855 | 5.1031 | 3.6624 | 0.72956 | 0.82787 | 0.8388 | -0.00062 | 89.9058 | 83.868 | 1.496 | 0.72951 | 0.0008 | 14.9986 | 13.4986
23.3995 | 276.825 | 1805.3586 | 89.4659 | 26.744 | 40.7351 | 193.2282 | 40.4691 | 90.4043 | 95.0534 | 95.6249 | 99.2043 | 133.895 | 70.3226 | 25.2079 | 573.2682 | 355.8192 | 573.2682 | 5.0837 | 3.7915 | 0.73193 | 0.82787 | 0.8388 | -0.00062 | 89.8636 | 83.978 | 1.5022 | 0.73185 | 0.00081 | 14.6302 | 13.1351
23.4078 | 276.8333 | 1805.4343 | 89.5708 | 26.8211 | 40.7341 | 193.3304 | 40.431 | 90.5178 | 95.0131 | 95.8997 | 99.1874 | 108.8719 | 71.7476 | 25.6017 | 573.3408 | 353.3362 | 573.3408 | 5.0886 | 3.8554 | 0.72986 | 0.82787 | 0.8388 | -0.00062 | 89.8728 | 84.3073 | 1.4991 | 0.72978 | 0.00081 | 14.9546 | 13.4552
23.4161 | 276.8416 | 1802.2482 | 89.5509 | 26.9372 | 40.7278 | 193.2112 | 40.4236 | 90.4501 | 95.028 | 95.9589 | 99.1922 | 102.6556 | 69.8107 | 21.9918 | 575.9165 | 358.7103 | 575.9165 | 5.0672 | 3.5023 | 0.73059 | 0.82787 | 0.8388 | -0.00062 | 89.8714 | 84.0568 | 1.5002 | 0.73051 | 0.00081 | 14.8409 | 13.343
23.4245 | 276.8499 | 1803.7948 | 89.6156 | 27.0237 | 40.7376 | 193.2559 | 40.4447 | 90.3288 | 94.9615 | 95.6746 | 99.2079 | 195.9196 | 69.8131 | 23.2527 | 575.2259 | 356.871 | 575.2259 | 5.0851 | 3.6851 | 0.73047 | 0.82787 | 0.8388 | -0.00062 | 89.8606 | 84.1004 | 1.5052 | 0.73038 | 0.00081 | 14.8605 | 13.3624
23.4328 | 276.8583 | 1802.3297 | 89.5291 | 27.1207 | 40.7317 | 193.2495 | 40.4218 | 90.5906 | 94.9955 | 95.9714 | 99.1907 | 122.5462 | 69.8394 | 23.879 | 570.6323 | 356.1588 | 570.6323 | 5.0481 | 3.7757 | 0.7324 | 0.82787 | 0.8388 | -0.00062 | 89.8987 | 83.4272 | 1.5017 | 0.73234 | 0.0008 | 14.5527 | 13.0586
23.4411 | 276.8666 | 1802.2291 | 89.5085 | 27.2443 | 40.7262 | 193.4055 | 40.4038 | 90.4519 | 94.9867 | 95.7357 | 99.2072 | 93.3404 | 68.3643 | 24.1794 | 573.776 | 354.8391 | 573.776 | 5.0814 | 3.74 | 0.73063 | 0.82787 | 0.8388 | -0.00062 | 89.8834 | 83.435 | 1.4993 | 0.73056 | 0.0008 | 14.833 | 13.3352
23.4495 | 276.875 | 1803.8383 | 89.5258 | 27.2855 | 40.744 | 193.2979 | 40.4225 | 90.681 | 94.9382 | 95.7094 | 99.2 | 146.4303 | 70.2889 | 24.1058 | 576.9701 | 355.7197 | 576.9701 | 5.0481 | 3.7136 | 0.73218 | 0.82787 | 0.8388 | -0.00062 | 89.8111 | 84.0509 | 1.5013 | 0.73206 | 0.00081 | 14.5968 | 13.1021
23.4578 | 276.8833 | 1803.8075 | 89.5634 | 27.3925 | 40.7182 | 193.4213 | 40.4004 | 90.3139 | 94.9289 | 95.3414 | 99.1979 | 108.8162 | 68.3692 | 27.9519 | 576.0963 | 354.2371 | 576.0963 | 5.0113 | 3.2536 | 0.73064 | 0.82787 | 0.8388 | -0.00062 | 89.8747 | 83.8797 | 1.4993 | 0.73057 | 0.00081 | 14.8315 | 13.3338
23.4661 | 276.8916 | 1803.7949 | 89.4973 | 27.5412 | 40.7501 | 193.3937 | 40.3964 | 90.4625 | 94.9422 | 95.9552 | 99.2038 | 101.9118 | 70.7202 | 28.2492 | 575.2471 | 349.1538 | 575.2471 | 5.0526 | 3.5722 | 0.73051 | 0.82787 | 0.8388 | -0.00062 | 89.8606 | 84.0024 | 1.5024 | 0.73042 | 0.00081 | 14.8545 | 13.3565
23.4745 | 276.9 | 1805.2857 | 89.5639 | 27.472 | 40.7356 | 193.434 | 40.385 | 90.1462 | 94.9296 | 95.6423 | 99.2025 | 185.4979 | 70.3161 | 23.1918 | 573.8029 | 357.4824 | 573.8029 | 5.0215 | 3.8176 | 0.73042 | 0.82787 | 0.8388 | -0.00062 | 89.8429 | 83.5301 | 1.5011 | 0.73033 | 0.0008 | 14.8693 | 13.371
23.4828 | 276.9083 | 1802.2168 | 89.4473 | 27.3465 | 40.7513 | 193.4158 | 40.3211 | 90.2162 | 94.9463 | 95.878 | 99.194 | 123.7486 | 69.4063 | 21.2587 | 574.1446 | 355.3573 | 574.1446 | 4.9982 | 3.7264 | 0.72999 | 0.82787 | 0.8388 | -0.00062 | 89.8534 | 84.5449 | 1.4975 | 0.7299 | 0.00081 | 14.9364 | 13.4372
23.4911 | 276.9166 | 1803.6574 | 89.533 | 27.3907 | 40.7214 | 193.3721 | 40.2927 | 90.4383 | 94.9469 | 96.113 | 99.1999 | 81.4969 | 67.8897 | 20.1839 | 575.9231 | 356.9894 | 575.9231 | 4.9721 | 3.5713 | 0.72899 | 0.82787 | 0.8388 | -0.00062 | 89.8974 | 83.483 | 1.5018 | 0.72892 | 0.0008 | 15.0906 | 13.5895
23.4995 | 276.925 | 1803.8554 | 89.3381 | 27.2727 | 40.7393 | 193.318 | 40.292 | 90.1207 | 94.951 | 95.6437 | 99.2056 | 130.6694 | 68.8563 | 25.6288 | 576.8092 | 353.8064 | 576.8092 | 5.0395 | 3.5459 | 0.73125 | 0.82787 | 0.8388 | -0.00062 | 89.87 | 84.0266 | 1.5031 | 0.73117 | 0.00081 | 14.7361 | 13.2396
23.5078 | 276.9333 | 1803.8506 | 89.5393 | 27.255 | 40.7366 | 193.3872 | 40.2604 | 90.4599 | 94.9003 | 95.5406 | 99.1998 | 110.7249 | 67.9325 | 22.605 | 574.7254 | 354.7093 | 574.7254 | 4.9592 | 3.4593 | 0.73241 | 0.82787 | 0.8388 | -0.00062 | 89.8742 | 83.9247 | 1.5038 | 0.73233 | 0.00081 | 14.5539 | 13.0597
23.5161 | 276.9416 | 1805.4209 | 89.5199 | 27.2289 | 40.7369 | 193.4433 | 40.2778 | 90.23 | 94.9152 | 95.6903 | 99.1918 | 97.5752 | 70.8082 | 23.9603 | 573.6195 | 356.1784 | 573.6195 | 5.0078 | 3.9173 | 0.73087 | 0.82787 | 0.8388 | -0.00062 | 89.8289 | 84.3171 | 1.5009 | 0.73077 | 0.00081 | 14.7998 | 13.3025
23.5245 | 276.95 | 1803.2032 | 89.4345 | 27.2204 | 40.7483 | 193.4491 | 40.2492 | 90.2707 | 94.9033 | 95.7927 | 99.194 | 179.9664 | 68.39 | 30.3018 | 576.2812 | 351.4277 | 576.2812 | 5.016 | 3.7426 | 0.73008 | 0.82787 | 0.8388 | -0.00062 | 89.8571 | 84.2712 | 1.5027 | 0.72999 | 0.00081 | 14.9215 | 13.4226
23.5328 | 276.9583 | 1803.7463 | 89.5264 | 27.1303 | 40.7659 | 193.4299 | 40.1857 | 90.2087 | 94.91 | 95.8213 | 99.1938 | 113.6531 | 68.7939 | 23.5478 | 575.0216 | 357.6124 | 575.0216 | 4.9761 | 3.7366 | 0.73012 | 0.82787 | 0.8388 | -0.00062 | 89.8431 | 84.0557 | 1.4988 | 0.73002 | 0.00081 | 14.9172 | 13.4183
23.5411 | 276.9666 | 1803.8242 | 89.4129 | 27.0765 | 40.758 | 193.3466 | 40.1755 | 90.4656 | 94.8447 | 95.4547 | 99.1907 | 88.1622 | 70.7691 | 23.0731 | 569.6965 | 356.8208 | 569.6965 | 5.0363 | 3.5932 | 0.72917 | 0.82787 | 0.8388 | -0.00062 | 89.8346 | 84.166 | 1.4994 | 0.72907 | 0.00081 | 15.0671 | 13.5663
23.5495 | 276.9749 | 1805.3656 | 89.4274 | 26.8738 | 40.7363 | 193.4089 | 40.1979 | 90.3071 | 94.914 | 95.8042 | 99.1947 | 123.7438 | 70.7442 | 23.7314 | 575.5668 | 357.9607 | 575.5668 | 5.0022 | 3.5959 | 0.72934 | 0.82787 | 0.8388 | -0.00062 | 89.8461 | 83.9831 | 1.4976 | 0.72924 | 0.00081 | 15.0397 | 13.5393
23.5578 | 276.9833 | 1803.8031 | 89.3915 | 26.8249 | 40.7483 | 193.2854 | 40.1712 | 90.3714 | 94.8638 | 95.8153 | 99.1915 | 108.4752 | 68.87 | 25.2992 | 575.2747 | 355.197 | 575.2747 | 5.0183 | 3.5142 | 0.72991 | 0.82787 | 0.8388 | -0.00062 | 89.865 | 83.4514 | 1.499 | 0.72982 | 0.0008 | 14.9484 | 13.4492
23.5661 | 276.9916 | 1805.4521 | 89.2802 | 26.8352 | 40.724 | 193.3429 | 40.1815 | 90.076 | 94.893 | 95.5627 | 99.1896 | 83.2921 | 68.885 | 24.9963 | 574.0803 | 351.4501 | 574.0803 | 5.0184 | 3.5882 | 0.72909 | 0.82787 | 0.8388 | -0.00062 | 89.8495 | 83.6374 | 1.5005 | 0.729 | 0.0008 | 15.0787 | 13.5778
23.5745 | 277 | 1805.3786 | 89.4928 | 26.733 | 40.728 | 193.3575 | 40.1928 | 90.5278 | 94.8849 | 95.6778 | 99.1799 | 175.1552 | 69.3488 | 25.2151 | 576.1158 | 352.0735 | 576.1158 | 5.0018 | 3.7102 | 0.72733 | 0.82787 | 0.8388 | -0.00062 | 89.833 | 83.6689 | 1.4978 | 0.72723 | 0.0008 | 15.3593 | 13.8547
23.5828 | 277.0083 | 1802.2204 | 89.4176 | 26.6686 | 40.7084 | 193.2824 | 40.1288 | 90.5523 | 94.9684 | 95.7531 | 99.1948 | 118.3376 | 69.851 | 24.3439 | 573.0809 | 355.2642 | 573.0809 | 4.9956 | 3.7393 | 0.73149 | 0.82787 | 0.8388 | -0.00062 | 89.8823 | 83.6707 | 1.504 | 0.73141 | 0.0008 | 14.6982 | 13.2022
23.5911 | 277.0166 | 1803.7988 | 89.5146 | 26.329 | 40.7176 | 193.133 | 40.1206 | 90.3297 | 94.9295 | 96.0088 | 99.1962 | 82.7657 | 69.8094 | 26.1105 | 571.3731 | 351.0789 | 571.3731 | 4.9638 | 3.5695 | 0.72694 | 0.82787 | 0.8388 | -0.00062 | 89.8268 | 84.2376 | 1.5009 | 0.72683 | 0.00081 | 15.4224 | 13.9169
23.5995 | 277.025 | 1805.4127 | 89.2388 | 25.8454 | 40.7117 | 193.1253 | 40.1281 | 90.2369 | 94.9463 | 95.9292 | 99.1875 | 127.8829 | 69.8117 | 24.3528 | 574.4402 | 351.2622 | 574.4402 | 4.9335 | 3.5562 | 0.72985 | 0.82787 | 0.8388 | -0.00062 | 89.8506 | 84.3887 | 1.5004 | 0.72976 | 0.00081 | 14.9582 | 13.4588
23.6078 | 277.0333 | 1806.8742 | 89.4229 | 25.6253 | 40.6956 | 192.9965 | 40.1294 | 90.5519 | 94.9209 | 95.409 | 99.18 | 107.2923 | 70.7583 | 21.7974 | 577.7187 | 357.8721 | 577.7187 | 4.9625 | 3.6931 | 0.72961 | 0.82787 | 0.8388 | -0.00062 | 89.8665 | 84.329 | 1.5 | 0.72952 | 0.00081 | 14.9959 | 13.496
23.6161 | 277.0416 | 1802.2591 | 89.5106 | 25.5377 | 40.6988 | 192.9313 | 40.1369 | 90.5272 | 94.929 | 96.0475 | 99.1894 | 99.1486 | 69.8286 | 20.5051 | 573.3951 | 358.6746 | 573.3951 | 4.9977 | 3.8904 | 0.73174 | 0.82787 | 0.8388 | -0.00062 | 89.8371 | 84.3601 | 1.5117 | 0.73164 | 0.00081 | 14.6635 | 13.1679
23.6245 | 277.05 | 1807.0381 | 89.4229 | 25.4734 | 40.6954 | 192.8521 | 40.1781 | 90.3641 | 95.0097 | 95.9838 | 99.1785 | 187.2942 | 70.8021 | 25.119 | 573.6686 | 354.4356 | 573.6686 | 4.9899 | 4.0003 | 0.73006 | 0.82787 | 0.8388 | -0.00062 | 89.8697 | 84.0735 | 1.4999 | 0.72998 | 0.00081 | 14.924 | 13.4251
23.6328 | 277.0583 | 1803.8382 | 89.5187 | 25.4778 | 40.6798 | 192.7668 | 40.1102 | 90.5297 | 95.0035 | 95.7728 | 99.1908 | 119.5296 | 68.4017 | 24.2815 | 577.3488 | 357.2721 | 577.3488 | 4.9993 | 3.5384 | 0.73205 | 0.82787 | 0.8388 | -0.00062 | 89.9064 | 84.2211 | 1.4979 | 0.73199 | 0.00081 | 14.608 | 13.1131
23.6411 | 277.0666 | 1805.4169 | 89.5567 | 25.4742 | 40.6874 | 192.804 | 40.1526 | 90.6285 | 94.9766 | 95.4929 | 99.1867 | 93.5035 | 71.265 | 25.4628 | 574.6876 | 355.1755 | 574.6876 | 5.0307 | 3.6759 | 0.73069 | 0.82787 | 0.8388 | -0.00062 | 89.9491 | 83.7406 | 1.5008 | 0.73065 | 0.0008 | 14.8174 | 13.3199
23.6495 | 277.075 | 1802.1937 | 89.5115 | 25.4137 | 40.6911 | 192.6277 | 40.154 | 90.4859 | 94.9863 | 95.4491 | 99.1859 | 122.9581 | 70.7488 | 23.6784 | 574.6992 | 357.001 | 574.6992 | 5.0083 | 3.5121 | 0.73147 | 0.82787 | 0.8388 | -0.00062 | 89.9173 | 83.7241 | 1.5025 | 0.73141 | 0.0008 | 14.698 | 13.202
23.6578 | 277.0833 | 1805.3909 | 89.4759 | 25.5051 | 40.6975 | 192.8335 | 40.1459 | 90.3839 | 95.0044 | 95.8933 | 99.1851 | 106.0488 | 69.3609 | 29.3947 | 577.1469 | 349.2146 | 577.1469 | 5.0448 | 3.4839 | 0.72882 | 0.82787 | 0.8388 | -0.00062 | 89.9125 | 83.6803 | 1.4976 | 0.72877 | 0.0008 | 15.1152 | 13.6137
23.6661 | 277.0916 | 1803.8451 | 89.5462 | 25.322 | 40.6994 | 192.8222 | 40.1642 | 90.2198 | 94.9644 | 95.8847 | 99.1858 | 74.67 | 68.8865 | 25.9921 | 574.6697 | 353.4376 | 574.6697 | 5.0324 | 3.584 | 0.72865 | 0.82787 | 0.8388 | -0.00062 | 89.9437 | 83.7661 | 1.4996 | 0.72861 | 0.0008 | 15.1393 | 13.6375
23.6745 | 277.0999 | 1803.7853 | 89.5246 | 25.215 | 40.7043 | 192.7592 | 40.2246 | 90.3051 | 95.0217 | 95.5824 | 99.1875 | 159.6787 | 70.7953 | 24.0388 | 573.4578 | 354.2932 | 573.4578 | 5.0479 | 3.7767 | 0.72788 | 0.82787 | 0.8388 | -0.00062 | 89.9861 | 83.7773 | 1.4694 | 0.72787 | 0.0008 | 15.2577 | 13.7544
23.6828 | 277.1083 | 1803.7919 | 89.4928 | 25.2187 | 40.7321 | 192.672 | 40.1742 | 90.4019 | 94.9558 | 96.0035 | 99.184 | 114.3847 | 70.3304 | 22.8153 | 576.4302 | 357.9318 | 576.4302 | 5.0572 | 3.7678 | 0.73029 | 0.82787 | 0.8388 | -0.00062 | 89.9774 | 84.0556 | 1.5005 | 0.73027 | 0.00081 | 14.8774 | 13.3791
23.6911 | 277.1166 | 1803.8121 | 89.6599 | 25.4268 | 40.6735 | 192.8835 | 40.1881 | 90.6474 | 95.0526 | 95.9808 | 99.1867 | 83.2543 | 69.8109 | 24.5721 | 576.0029 | 356.3282 | 576.0029 | 5.0377 | 3.6166 | 0.73101 | 0.82787 | 0.8388 | -0.00062 | 89.9646 | 83.4917 | 1.5008 | 0.73099 | 0.0008 | 14.7653 | 13.2685
23.6995 | 277.125 | 1803.7948 | 89.5271 | 25.4523 | 40.6901 | 192.8238 | 40.2274 | 90.6321 | 95.0074 | 95.756 | 99.1887 | 127.9352 | 69.8504 | 25.6997 | 569.9134 | 354.19 | 569.9134 | 5.0565 | 3.5504 | 0.73069 | 0.82787 | 0.8388 | -0.00062 | 89.9631 | 83.9713 | 1.5032 | 0.73067 | 0.00081 | 14.8155 | 13.318
23.7078 | 277.1333 | 1802.1895 | 89.754 | 25.5311 | 40.6804 | 192.8062 | 40.2277 | 90.8328 | 94.972 | 95.568 | 99.1855 | 108.496 | 69.3345 | 21.1809 | 576.2332 | 358.3185 | 576.2332 | 5.0422 | 3.5485 | 0.72765 | 0.82787 | 0.8388 | -0.00062 | 89.953 | 83.8949 | 1.5061 | 0.72762 | 0.00081 | 15.2967 | 13.7929
23.7161 | 277.1416 | 1803.8186 | 89.6112 | 25.518 | 40.6782 | 192.8219 | 40.2881 | 90.3803 | 95.0172 | 95.7348 | 99.1917 | 87.6531 | 70.7632 | 27.7096 | 575.8916 | 350.2873 | 575.8916 | 5.0726 | 3.8307 | 0.73193 | 0.82787 | 0.8388 | -0.00062 | 89.9314 | 84.5386 | 1.503 | 0.73188 | 0.00081 | 14.6246 | 13.1295
23.7245 | 277.15 | 1803.8018 | 89.6265 | 25.5425 | 40.6763 | 192.9909 | 40.3454 | 90.7398 | 95.0382 | 96.0227 | 99.1859 | 174.9448 | 69.7958 | 23.8508 | 574.8392 | 354.5413 | 574.8392 | 5.0647 | 3.705 | 0.73149 | 0.82787 | 0.8388 | -0.00062 | 89.9694 | 84.2538 | 1.5019 | 0.73147 | 0.00081 | 14.6895 | 13.1936
23.7328 | 277.1583 | 1802.1445 | 89.8189 | 25.587 | 40.6785 | 192.8268 | 40.307 | 90.8219 | 95.0348 | 95.5453 | 99.1869 | 112.7573 | 70.7715 | 23.6486 | 574.6419 | 356.2139 | 574.6419 | 5.0879 | 3.5415 | 0.72965 | 0.82787 | 0.8388 | -0.00062 | 89.9754 | 84.3787 | 1.498 | 0.72963 | 0.00081 | 14.9787 | 13.479
23.7411 | 277.1666 | 1803.7944 | 89.8739 | 25.4408 | 40.6947 | 192.8564 | 40.3188 | 90.8267 | 95.0479 | 95.4969 | 99.1844 | 76.7409 | 69.8296 | 24.5457 | 573.2983 | 355.0494 | 573.2983 | 5.0723 | 3.4822 | 0.73238 | 0.82787 | 0.8388 | -0.00062 | 89.9773 | 84.3131 | 1.5008 | 0.73237 | 0.00081 | 14.5485 | 13.0544
23.7495 | 277.175 | 1803.7994 | 89.7331 | 25.2723 | 40.7015 | 192.7803 | 40.3782 | 90.5884 | 95.0771 | 95.7893 | 99.1915 | 131.8902 | 71.7205 | 24.37 | 571.1334 | 354.731 | 571.1334 | 5.0749 | 3.6454 | 0.72987 | 0.82787 | 0.8388 | -0.00062 | 89.9856 | 84.122 | 1.4989 | 0.72986 | 0.00081 | 14.9433 | 13.4441
23.7578 | 277.1833 | 1805.4383 | 89.8768 | 25.2192 | 40.7199 | 192.9042 | 40.3857 | 90.7582 | 95.0739 | 95.7731 | 99.1865 | 110.8951 | 70.3143 | 25.5478 | 575.2365 | 350.6807 | 575.2365 | 5.0745 | 3.7033 | 0.72794 | 0.82787 | 0.8388 | -0.00062 | 90.0177 | 83.7904 | 1.472 | 0.72795 | 0.0008 | 15.2451 | 13.7419
23.7661 | 277.1916 | 1802.2598 | 89.679 | 25.2612 | 40.7247 | 192.7923 | 40.3898 | 90.5641 | 95.1137 | 95.7339 | 99.1827 | 103.4457 | 69.8178 | 26.7864 | 577.1643 | 351.3843 | 577.1643 | 5.1063 | 3.6373 | 0.7295 | 0.82787 | 0.8388 | -0.00062 | 90.0087 | 83.7648 | 1.498 | 0.72951 | 0.0008 | 14.9984 | 13.4984
23.7745 | 277.2 | 1803.8178 | 89.7328 | 25.1722 | 40.7234 | 192.8434 | 40.4137 | 90.7587 | 95.1382 | 95.5245 | 99.1889 | 189.2319 | 69.3307 | 25.2233 | 571.7996 | 353.0276 | 571.7996 | 5.0758 | 3.7705 | 0.72824 | 0.82787 | 0.8388 | -0.00062 | 89.989 | 83.6702 | 1.4966 | 0.72823 | 0.0008 | 15.2004 | 13.6978
23.7828 | 277.2083 | 1802.1968 | 89.8425 | 25.3027 | 40.7251 | 192.8778 | 40.3809 | 90.6696 | 95.1141 | 95.7635 | 99.1888 | 122.7315 | 69.3378 | 29.7393 | 572.9025 | 350.1337 | 572.9025 | 5.0866 | 3.6094 | 0.73123 | 0.82787 | 0.8388 | -0.00062 | 90.0192 | 83.789 | 1.5026 | 0.73124 | 0.0008 | 14.7247 | 13.2283
23.7911 | 277.2166 | 1803.7994 | 89.7275 | 25.3289 | 40.7155 | 192.9085 | 40.3851 | 90.6414 | 95.0527 | 95.9472 | 99.1886 | 90.3977 | 70.7795 | 24.9076 | 576.8343 | 356.4701 | 576.8343 | 5.0981 | 3.6087 | 0.72938 | 0.82787 | 0.8388 | -0.00062 | 89.9945 | 83.8278 | 1.5004 | 0.72938 | 0.0008 | 15.0181 | 13.518
23.7995 | 277.2249 | 1805.2729 | 89.7297 | 25.3299 | 40.7263 | 192.9037 | 40.4318 | 90.8639 | 95.1245 | 95.4214 | 99.1847 | 142.4177 | 67.4369 | 21.8006 | 574.9306 | 357.799 | 574.9306 | 5.054 | 3.3832 | 0.72829 | 0.82787 | 0.8388 | -0.00062 | 90.0086 | 83.3857 | 1.4987 | 0.72829 | 0.0008 | 15.1904 | 13.688
23.8078 | 277.2333 | 1805.2192 | 89.695 | 25.276 | 40.7327 | 192.9238 | 40.4226 | 90.763 | 95.111 | 95.5501 | 99.1761 | 110.2328 | 69.3713 | 23.477 | 575.9465 | 357.045 | 575.9465 | 5.0891 | 3.6869 | 0.72858 | 0.82787 | 0.8388 | -0.00062 | 90.0333 | 84.0519 | 1.4979 | 0.7286 | 0.00081 | 15.1419 | 13.6401
23.8161 | 277.2416 | 1803.7871 | 89.789 | 25.3902 | 40.7173 | 192.8503 | 40.4122 | 90.5513 | 95.1089 | 95.7155 | 99.1837 | 103.443 | 69.3333 | 23.4441 | 575.3909 | 357.7962 | 575.3909 | 5.1034 | 3.8119 | 0.72904 | 0.82787 | 0.8388 | -0.00062 | 90.0205 | 83.9225 | 1.502 | 0.72905 | 0.00081 | 15.0706 | 13.5697
23.8245 | 277.2499 | 1802.3781 | 89.7641 | 25.3116 | 40.72 | 192.9143 | 40.4147 | 90.4182 | 95.1075 | 95.7099 | 99.1831 | 93.0383 | 69.3266 | 23.8831 | 575.2354 | 357.8227 | 575.2354 | 5.1204 | 3.6803 | 0.73123 | 0.82787 | 0.8388 | -0.00062 | 90.0608 | 84.4781 | 1.5007 | 0.73127 | 0.00081 | 14.721 | 13.2247
23.8328 | 277.2583 | 1805.3903 | 89.5876 | 25.2851 | 40.7073 | 192.8179 | 40.4361 | 90.876 | 95.0855 | 95.3661 | 99.1793 | 131.7379 | 68.388 | 26.1044 | 574.1527 | 352.9585 | 574.1527 | 5.0847 | 3.2455 | 0.73232 | 0.82787 | 0.8388 | -0.00062 | 90.0175 | 84.4381 | 1.5025 | 0.73233 | 0.00081 | 14.5548 | 13.0607
23.8411 | 277.2666 | 1805.419 | 89.6308 | 25.2345 | 40.7193 | 192.771 | 40.3896 | 90.6279 | 95.0868 | 95.7603 | 99.1894 | 80.6496 | 70.2731 | 29.3841 | 577.2176 | 351.0941 | 577.2176 | 5.1029 | 3.4827 | 0.73038 | 0.82787 | 0.8388 | -0.00062 | 89.9689 | 84.3945 | 1.5026 | 0.73036 | 0.00081 | 14.8632 | 13.365
23.8495 | 277.275 | 1803.8097 | 89.6941 | 25.3646 | 40.7071 | 192.7526 | 40.4549 | 90.4438 | 95.0428 | 95.7222 | 99.1853 | 133.7864 | 70.2993 | 26.3163 | 573.251 | 355.9128 | 573.251 | 5.0742 | 3.7236 | 0.72983 | 0.82787 | 0.8388 | -0.00062 | 90.0031 | 83.9935 | 1.4994 | 0.72983 | 0.00081 | 14.9472 | 13.448
23.8578 | 277.2833 | 1805.3709 | 89.6762 | 25.3896 | 40.7267 | 192.7557 | 40.4343 | 90.8479 | 95.0458 | 95.5667 | 99.1884 | 105.6665 | 71.2176 | 26.5382 | 572.5423 | 352.9821 | 572.5423 | 5.0619 | 3.9551 | 0.73134 | 0.82787 | 0.8388 | -0.00062 | 89.9771 | 83.7348 | 1.499 | 0.73133 | 0.0008 | 14.7119 | 13.2157
23.8661 | 277.2916 | 1805.3876 | 89.6793 | 25.4451 | 40.7255 | 192.9619 | 40.4495 | 90.5928 | 95.0687 | 95.9483 | 99.1928 | 101.9866 | 68.8843 | 21.531 | 576.7402 | 358.5513 | 576.7402 | 5.0731 | 3.623 | 0.7293 | 0.82787 | 0.8388 | -0.00062 | 89.9964 | 84.0401 | 1.4994 | 0.7293 | 0.00081 | 15.0314 | 13.531
23.8745 | 277.3 | 1803.8016 | 89.8233 | 25.3489 | 40.7216 | 192.9185 | 40.4804 | 90.4234 | 95.0585 | 95.8908 | 99.1872 | 193.6807 | 69.3213 | 22.39 | 575.5111 | 357.0813 | 575.5111 | 5.1052 | 3.5844 | 0.7281 | 0.82787 | 0.8388 | -0.00062 | 90.0046 | 83.1003 | 1.4981 | 0.7281 | 0.0008 | 15.2209 | 13.7181
23.8828 | 277.3083 | 1803.8432 | 89.8241 | 25.3605 | 40.711 | 192.9596 | 40.4145 | 90.9262 | 95.0638 | 95.6644 | 99.1862 | 119.4126 | 69.9167 | 25.925 | 570.2545 | 353.5825 | 570.2545 | 5.0611 | 3.5562 | 0.73011 | 0.82787 | 0.8388 | -0.00062 | 89.9858 | 83.7457 | 1.5043 | 0.7301 | 0.0008 | 14.9045 | 13.4058
23.8911 | 277.3166 | 1802.1374 | 89.6715 | 25.3651 | 40.7477 | 192.885 | 40.4511 | 90.4366 | 95.0444 | 95.5563 | 99.1929 | 85.0987 | 70.3106 | 21.7377 | 574.6054 | 356.0392 | 574.6054 | 5.0447 | 3.6798 | 0.73069 | 0.82787 | 0.8388 | -0.00062 | 90.0011 | 83.869 | 1.5051 | 0.73069 | 0.0008 | 14.8118 | 13.3143
23.8995 | 277.325 | 1802.2102 | 89.5113 | 25.3948 | 40.7504 | 192.9483 | 40.4763 | 90.8983 | 95.0346 | 95.8346 | 99.1918 | 127.4805 | 70.2611 | 29.3025 | 575.2537 | 350.0162 | 575.2537 | 5.1108 | 3.7572 | 0.73177 | 0.82787 | 0.8388 | -0.00062 | 89.998 | 84.1168 | 1.5023 | 0.73177 | 0.00081 | 14.6418 | 13.1465
23.9078 | 277.3333 | 1803.8335 | 89.6621 | 25.39 | 40.7469 | 192.686 | 40.4872 | 90.5423 | 95.0475 | 95.9155 | 99.1945 | 112.0882 | 68.3546 | 22.8245 | 575.768 | 357.0682 | 575.768 | 5.112 | 3.5154 | 0.73199 | 0.82787 | 0.8388 | -0.00062 | 89.9945 | 84.267 | 1.5065 | 0.73198 | 0.00081 | 14.609 | 13.1141
23.9161 | 277.3416 | 1802.2189 | 89.7133 | 25.43 | 40.7577 | 192.8793 | 40.4837 | 90.6555 | 95.06 | 95.5834 | 99.195 | 80.2293 | 70.3085 | 24.2799 | 575.9372 | 352.9775 | 575.9372 | 5.131 | 3.5384 | 0.73029 | 0.82787 | 0.8388 | -0.00062 | 89.9889 | 84.2447 | 1.5002 | 0.73028 | 0.00081 | 14.8764 | 13.3781
23.9245 | 277.3499 | 1805.3996 | 89.7492 | 25.5006 | 40.7707 | 193.0077 | 40.5263 | 90.5965 | 95.0654 | 95.461 | 99.1872 | 166.2909 | 70.3188 | 23.046 | 573.6276 | 356.6552 | 573.6276 | 5.1156 | 3.4455 | 0.73187 | 0.82787 | 0.8388 | -0.00062 | 89.9676 | 84.6401 | 1.5026 | 0.73185 | 0.00081 | 14.6298 | 13.1347
23.9328 | 277.3583 | 1803.8214 | 89.7149 | 25.422 | 40.7682 | 193.0324 | 40.4833 | 90.5162 | 95.0455 | 95.8054 | 99.1948 | 110.9114 | 68.8294 | 24.157 | 571.0976 | 354.6984 | 571.0976 | 5.0846 | 3.3628 | 0.72905 | 0.82787 | 0.8388 | -0.00062 | 89.9475 | 83.611 | 1.4878 | 0.72902 | 0.0008 | 15.0754 | 13.5745
23.9411 | 277.3666 | 1802.2078 | 89.8202 | 25.416 | 40.778 | 192.9007 | 40.5035 | 90.3692 | 95.0591 | 95.6375 | 99.1915 | 89.4777 | 69.3483 | 27.047 | 575.2156 | 352.5681 | 575.2156 | 5.1164 | 3.6763 | 0.72883 | 0.82787 | 0.8388 | -0.00062 | 89.982 | 83.6234 | 1.5011 | 0.72882 | 0.0008 | 15.1071 | 13.6058
23.9495 | 277.3749 | 1803.794 | 89.6381 | 25.361 | 40.7792 | 192.848 | 40.5107 | 90.628 | 95.0453 | 95.5495 | 99.2008 | 122.3175 | 69.8942 | 25.7024 | 577.1794 | 350.2876 | 577.1794 | 5.0689 | 3.7343 | 0.7285 | 0.82787 | 0.8388 | -0.00062 | 89.995 | 83.382 | 1.499 | 0.7285 | 0.0008 | 15.1571 | 13.6552
23.9578 | 277.3833 | 1805.3932 | 89.6676 | 25.4104 | 40.7831 | 192.9205 | 40.5492 | 90.7659 | 95.0883 | 95.704 | 99.1897 | 111.5032 | 70.692 | 28.3424 | 571.528 | 351.2169 | 571.528 | 5.1069 | 3.7789 | 0.73105 | 0.82787 | 0.8388 | -0.00062 | 90.0055 | 84.2382 | 1.5049 | 0.73106 | 0.00081 | 14.7541 | 13.2574
23.9661 | 277.3916 | 1805.3485 | 89.6868 | 25.4638 | 40.7644 | 192.9302 | 40.5593 | 90.6007 | 95.0905 | 95.8452 | 99.1942 | 74.0074 | 70.3082 | 22.3354 | 573.8981 | 360.2321 | 573.8981 | 5.1357 | 3.601 | 0.73173 | 0.82787 | 0.8388 | -0.00062 | 90.0021 | 84.3851 | 1.5005 | 0.73173 | 0.00081 | 14.6481 | 13.1527
23.9745 | 277.4 | 1803.8272 | 89.8118 | 25.7594 | 40.774 | 192.873 | 40.5633 | 90.5615 | 95.0517 | 95.468 | 99.1948 | 162.5472 | 69.3843 | 21.7885 | 577.4966 | 355.2134 | 577.4966 | 5.1364 | 3.5772 | 0.7292 | 0.82787 | 0.8388 | -0.00062 | 89.9939 | 84.5859 | 1.5112 | 0.7292 | 0.00081 | 15.0468 | 13.5462
23.9828 | 277.4083 | 1803.8238 | 89.6877 | 25.9726 | 40.7404 | 192.8844 | 40.4941 | 90.2727 | 95.0766 | 96.096 | 99.1997 | 113.7785 | 67.923 | 22.0483 | 575.2342 | 357.6001 | 575.2342 | 5.1149 | 3.6444 | 0.72984 | 0.82787 | 0.8388 | -0.00062 | 89.9828 | 83.9881 | 1.4996 | 0.72983 | 0.00081 | 14.9472 | 13.448
23.9911 | 277.4166 | 1803.8452 | 89.7056 | 26.1403 | 40.7703 | 193.0176 | 40.4961 | 90.6036 | 95.0024 | 95.7657 | 99.2056 | 89.3779 | 71.7315 | 24.6022 | 574.1943 | 356.7451 | 574.1943 | 5.0692 | 3.8852 | 0.73028 | 0.82787 | 0.8388 | -0.00062 | 89.9644 | 84.4115 | 1.4981 | 0.73026 | 0.00081 | 14.8805 | 13.3821
23.9995 | 277.425 | 1802.1479 | 89.5585 | 26.2163 | 40.7576 | 192.9104 | 40.498 | 90.6808 | 95.0273 | 95.4688 | 99.1949 | 119.5429 | 68.8615 | 23.8001 | 576.4669 | 357.4942 | 576.4669 | 5.0805 | 3.2656 | 0.73133 | 0.82787 | 0.8388 | -0.00062 | 89.9377 | 84.1995 | 1.4999 | 0.73129 | 0.00081 | 14.7176 | 13.2213
24.0078 | 277.4333 | 1805.418 | 89.5988 | 26.2889 | 40.748 | 193.0406 | 40.5102 | 90.4817 | 95.0408 | 95.85 | 99.198 | 106.7046 | 68.8768 | 29.4147 | 574.4952 | 352.3834 | 574.4952 | 5.1092 | 3.3612 | 0.72921 | 0.82787 | 0.8388 | -0.00062 | 89.8861 | 83.6894 | 1.5 | 0.72914 | 0.0008 | 15.0566 | 13.556
24.0161 | 277.4416 | 1803.8365 | 89.668 | 26.4195 | 40.7433 | 193.0619 | 40.5337 | 90.1291 | 95.0469 | 95.8544 | 99.1971 | 72.1865 | 69.8703 | 27.9615 | 574.929 | 350.6913 | 574.929 | 5.114 | 3.6302 | 0.73006 | 0.82787 | 0.8388 | -0.00062 | 89.9354 | 84.1757 | 1.5007 | 0.73002 | 0.00081 | 14.9173 | 13.4184
24.0245 | 277.45 | 1805.2674 | 89.6184 | 26.5647 | 40.7438 | 193.2045 | 40.5153 | 90.2907 | 94.9919 | 95.5319 | 99.193 | 155.1859 | 70.2976 | 25.7373 | 576.7576 | 353.444 | 576.7576 | 5.0943 | 3.6815 | 0.72916 | 0.82787 | 0.8388 | -0.00062 | 89.9317 | 83.7203 | 1.5031 | 0.72912 | 0.0008 | 15.0594 | 13.5587
24.0328 | 277.4583 | 1803.8332 | 89.6445 | 26.6364 | 40.7489 | 193.182 | 40.4749 | 90.326 | 94.9945 | 95.7607 | 99.1888 | 115.9062 | 68.3621 | 22.0461 | 575.7542 | 355.6095 | 575.7542 | 5.1162 | 3.6507 | 0.72969 | 0.82787 | 0.8388 | -0.00062 | 89.9845 | 84.0111 | 1.4969 | 0.72968 | 0.00081 | 14.9715 | 13.4719
24.0411 | 277.4666 | 1803.7762 | 89.5955 | 26.7986 | 40.7451 | 193.2886 | 40.4605 | 90.3505 | 94.9328 | 95.7024 | 99.1916 | 88.3058 | 69.4189 | 26.6428 | 573.6381 | 353.4888 | 573.6381 | 5.1057 | 3.562 | 0.73118 | 0.82787 | 0.8388 | -0.00062 | 89.9274 | 83.8902 | 1.5026 | 0.73113 | 0.00081 | 14.7422 | 13.2456
24.0495 | 277.4749 | 1805.4257 | 89.5852 | 26.9154 | 40.7529 | 193.3867 | 40.4707 | 90.3439 | 95.0276 | 95.6912 | 99.1975 | 118.3421 | 70.7964 | 24.5119 | 576.5266 | 355.0288 | 576.5266 | 5.0931 | 3.6564 | 0.72888 | 0.82787 | 0.8388 | -0.00062 | 89.8991 | 84.2839 | 1.4989 | 0.72882 | 0.00081 | 15.1067 | 13.6053
24.0578 | 277.4833 | 1803.8621 | 89.6002 | 26.9208 | 40.7319 | 193.4418 | 40.4595 | 90.3893 | 94.9949 | 95.4989 | 99.1887 | 106.3375 | 69.2772 | 21.0899 | 575.4338 | 358.2919 | 575.4338 | 5.0709 | 3.5929 | 0.7305 | 0.82787 | 0.8388 | -0.00062 | 89.8781 | 83.6262 | 1.4991 | 0.73043 | 0.0008 | 14.853 | 13.3549
24.0661 | 277.4916 | 1803.8016 | 89.5139 | 27.0196 | 40.736 | 193.399 | 40.4545 | 90.3914 | 95.0168 | 95.6685 | 99.1989 | 85.5132 | 68.3713 | 24.7599 | 571.2834 | 354.082 | 571.2834 | 5.0951 | 3.5502 | 0.72825 | 0.82787 | 0.8388 | -0.00062 | 89.8679 | 83.8786 | 1.4873 | 0.72817 | 0.00081 | 15.2095 | 13.7068
24.0745 | 277.4999 | 1805.3743 | 89.6064 | 27.1839 | 40.7396 | 193.476 | 40.4933 | 90.4837 | 94.9819 | 95.8651 | 99.1936 | 173.4848 | 70.7889 | 27.4442 | 576.3165 | 352.5467 | 576.3165 | 5.0341 | 3.8498 | 0.72865 | 0.82787 | 0.8388 | -0.00062 | 89.8618 | 83.6644 | 1.4952 | 0.72857 | 0.0008 | 15.1468 | 13.645
24.0828 | 277.5083 | 1805.6096 | 89.567 | 27.3932 | 40.7235 | 193.6106 | 40.41 | 90.403 | 94.9447 | 95.8572 | 99.1838 | 115.416 | 70.7696 | 23.4898 | 575.7188 | 357.2352 | 575.7188 | 5.0489 | 3.8153 | 0.73128 | 0.82787 | 0.8388 | -0.00062 | 89.8681 | 83.9005 | 1.5027 | 0.7312 | 0.00081 | 14.7317 | 13.2352
24.0911 | 277.5166 | 1803.6399 | 89.4838 | 27.4949 | 40.7239 | 193.6783 | 40.3865 | 90.4252 | 94.935 | 95.4987 | 99.1883 | 90.0046 | 70.7522 | 22.8949 | 575.2247 | 357.2929 | 575.2247 | 5.0767 | 3.4942 | 0.72895 | 0.82787 | 0.8388 | -0.00062 | 89.8723 | 84.0161 | 1.4853 | 0.72887 | 0.00081 | 15.0994 | 13.5982
24.0995 | 277.525 | 1805.3734 | 89.5768 | 27.5726 | 40.7441 | 193.5872 | 40.4165 | 90.54 | 94.9675 | 95.8228 | 99.1858 | 122.7111 | 70.2929 | 23.4671 | 574.6609 | 356.1138 | 574.6609 | 5.0209 | 3.5136 | 0.73024 | 0.82787 | 0.8388 | -0.00062 | 89.8015 | 84.0481 | 1.5018 | 0.73012 | 0.00081 | 14.902 | 13.4034
24.1078 | 277.5333 | 1803.7907 | 89.6337 | 27.4842 | 40.7552 | 193.6771 | 40.368 | 90.4666 | 94.9263 | 95.8863 | 99.1779 | 107.6811 | 69.8284 | 24.4232 | 573.7996 | 357.4705 | 573.7996 | 5.006 | 3.4003 | 0.73162 | 0.82787 | 0.8388 | -0.00062 | 89.8467 | 83.7975 | 1.5017 | 0.73153 | 0.0008 | 14.6806 | 13.1848
24.1161 | 277.5416 | 1803.7864 | 89.5188 | 27.2799 | 40.7455 | 193.5916 | 40.3497 | 90.309 | 94.9208 | 95.6635 | 99.1794 | 71.1673 | 70.7777 | 25.0011 | 572.1268 | 354.945 | 572.1268 | 5.014 | 3.6184 | 0.73097 | 0.82787 | 0.8388 | -0.00062 | 89.8804 | 83.9273 | 1.5019 | 0.73089 | 0.00081 | 14.7798 | 13.2828
24.1245 | 277.55 | 1803.8067 | 89.4658 | 27.1787 | 40.7698 | 193.6086 | 40.3681 | 90.1984 | 94.9794 | 95.5696 | 99.1807 | 141.6601 | 70.2843 | 25.535 | 575.6023 | 352.6366 | 575.6023 | 5.0369 | 3.7458 | 0.72659 | 0.82787 | 0.8388 | -0.00062 | 89.8747 | 83.8006 | 1.5023 | 0.72652 | 0.0008 | 15.4723 | 13.9662
24.1328 | 277.5583 | 1805.415 | 89.3619 | 27.1249 | 40.766 | 193.7003 | 40.2872 | 90.1612 | 94.9571 | 95.8718 | 99.19 | 111.8369 | 68.8492 | 29.6809 | 577.1582 | 351.6913 | 577.1582 | 5.0188 | 3.5736 | 0.72891 | 0.82787 | 0.8388 | -0.00062 | 89.8554 | 83.8533 | 1.4976 | 0.72882 | 0.0008 | 15.1073 | 13.6059
24.1411 | 277.5666 | 1803.755 | 89.4701 | 27.193 | 40.7837 | 193.6876 | 40.312 | 90.3007 | 94.9624 | 95.8277 | 99.1895 | 96.1875 | 68.3858 | 24.8908 | 571.0983 | 357.2967 | 571.0983 | 5.0559 | 3.4331 | 0.73161 | 0.82787 | 0.8388 | -0.00062 | 89.8482 | 83.8597 | 1.5044 | 0.73152 | 0.0008 | 14.6815 | 13.1857
24.1495 | 277.575 | 1803.9418 | 89.4653 | 27.1047 | 40.7532 | 193.6163 | 40.2809 | 90.6219 | 94.9201 | 95.4574 | 99.1806 | 125.9553 | 70.2885 | 21.1988 | 573.7826 | 358.7233 | 573.7826 | 5.0319 | 3.6407 | 0.72974 | 0.82787 | 0.8388 | -0.00062 | 89.8582 | 84.2709 | 1.5013 | 0.72965 | 0.00081 | 14.9756 | 13.476
24.1578 | 277.5833 | 1803.8175 | 89.4227 | 27.1116 | 40.7768 | 193.7311 | 40.255 | 90.5658 | 94.9028 | 95.7696 | 99.185 | 107.7779 | 69.8519 | 22.0914 | 576.6488 | 356.3373 | 576.6488 | 5.0511 | 3.7849 | 0.73025 | 0.82787 | 0.8388 | -0.00062 | 89.817 | 84.0054 | 1.5001 | 0.73014 | 0.00081 | 14.8993 | 13.4006
24.1661 | 277.5916 | 1803.7723 | 89.3571 | 27.0777 | 40.7697 | 193.6169 | 40.2463 | 90.1186 | 94.9072 | 95.6416 | 99.1844 | 74.4063 | 67.4236 | 22.8799 | 575.4181 | 355.0985 | 575.4181 | 5.0323 | 3.5361 | 0.73024 | 0.82787 | 0.8388 | -0.00062 | 89.8409 | 83.8191 | 1.5049 | 0.73014 | 0.0008 | 14.8979 | 13.3993
24.1745 | 277.5999 | 1803.7972 | 89.4561 | 27.1206 | 40.7632 | 193.6279 | 40.23 | 90.7441 | 94.9164 | 95.5904 | 99.1782 | 153.6772 | 69.3371 | 24.0748 | 575.3828 | 355.9983 | 575.3828 | 5.0469 | 3.5047 | 0.73101 | 0.82787 | 0.8388 | -0.00062 | 89.8446 | 84.0353 | 1.5009 | 0.73091 | 0.00081 | 14.7776 | 13.2806
24.1828 | 277.6083 | 1803.7371 | 89.5007 | 27.207 | 40.7617 | 193.5542 | 40.1783 | 90.4035 | 94.9303 | 95.4482 | 99.1812 | 108.5721 | 70.2839 | 23.4711 | 576.4687 | 357.9192 | 576.4687 | 5.0033 | 3.4453 | 0.73096 | 0.82787 | 0.8388 | -0.00062 | 89.8472 | 84.0359 | 1.5018 | 0.73087 | 0.00081 | 14.7838 | 13.2867
24.1911 | 277.6166 | 1803.8016 | 89.5211 | 27.269 | 40.7263 | 193.752 | 40.1824 | 90.5392 | 94.9301 | 95.6487 | 99.1826 | 92.3846 | 70.7463 | 28.0889 | 574.491 | 352.6591 | 574.491 | 5.0182 | 3.5465 | 0.72994 | 0.82787 | 0.8388 | -0.00062 | 89.8351 | 84.0709 | 1.5013 | 0.72984 | 0.00081 | 14.9456 | 13.4464
24.1995 | 277.6249 | 1803.7945 | 89.5131 | 27.0629 | 40.7302 | 193.6622 | 40.1623 | 90.453 | 94.9089 | 96.0065 | 99.1732 | 118.311 | 67.9308 | 24.965 | 574.2504 | 351.5485 | 574.2504 | 5.0294 | 3.4153 | 0.72862 | 0.82787 | 0.8388 | -0.00062 | 89.8525 | 83.5508 | 1.5027 | 0.72853 | 0.0008 | 15.1524 | 13.6505
24.2078 | 277.6333 | 1800.8017 | 89.5806 | 26.8738 | 40.7177 | 193.5738 | 40.1458 | 90.5034 | 94.9167 | 95.5217 | 99.1765 | 110.0899 | 70.7571 | 24.8011 | 576.7749 | 354.2672 | 576.7749 | 4.9987 | 3.8139 | 0.73035 | 0.82787 | 0.8388 | -0.00062 | 89.8372 | 83.6011 | 1.5031 | 0.73025 | 0.0008 | 14.8813 | 13.3829
24.2161 | 277.6416 | 1802.1848 | 89.3508 | 26.8817 | 40.7276 | 193.5199 | 40.1375 | 90.1621 | 94.9069 | 95.7285 | 99.1763 | 77.6756 | 70.3036 | 22.1019 | 573.0951 | 356.9397 | 573.0951 | 5.0068 | 3.7708 | 0.72872 | 0.82787 | 0.8388 | -0.00062 | 89.8547 | 84.1106 | 1.5008 | 0.72863 | 0.00081 | 15.1367 | 13.635
24.2245 | 277.65 | 1803.7924 | 89.3298 | 26.8497 | 40.7203 | 193.5705 | 40.1407 | 90.3407 | 94.9094 | 95.9672 | 99.1794 | 162.2219 | 70.7535 | 21.9144 | 572.8989 | 357.5316 | 572.8989 | 5.0063 | 3.8179 | 0.72981 | 0.82787 | 0.8388 | -0.00062 | 89.8319 | 83.7545 | 1.5024 | 0.72971 | 0.0008 | 14.967 | 13.4675
24.2328 | 277.6583 | 1803.7903 | 89.3573 | 26.5627 | 40.7241 | 193.3666 | 40.0636 | 90.6504 | 94.877 | 95.9595 | 99.1806 | 114.2721 | 68.8939 | 24.6863 | 576.7789 | 356.0714 | 576.7789 | 5.0078 | 3.494 | 0.72925 | 0.82787 | 0.8388 | -0.00062 | 89.8401 | 83.7849 | 1.4993 | 0.72915 | 0.0008 | 15.0553 | 13.5546
24.2411 | 277.6666 | 1803.781 | 89.5862 | 26.0058 | 40.712 | 193.3306 | 40.089 | 90.4693 | 94.8987 | 95.7354 | 99.1696 | 88.2992 | 68.8833 | 25.021 | 574.8982 | 354.1019 | 574.8982 | 5.0013 | 3.4964 | 0.73017 | 0.82787 | 0.8388 | -0.00062 | 89.8418 | 84.0288 | 1.5027 | 0.73007 | 0.00081 | 14.9093 | 13.4105
24.2494 | 277.675 | 1803.8003 | 89.5397 | 25.9323 | 40.7001 | 193.3618 | 40.0937 | 90.6066 | 94.9103 | 95.7105 | 99.1786 | 124.4299 | 70.2731 | 25.1587 | 571.8159 | 351.1983 | 571.8159 | 4.9726 | 3.6896 | 0.73447 | 0.82787 | 0.8388 | -0.00062 | 89.8838 | 84.2096 | 1.5046 | 0.7344 | 0.00081 | 14.2318 | 12.7418
24.2578 | 277.6833 | 1803.7695 | 89.438 | 25.7526 | 40.6684 | 193.3763 | 40.0569 | 90.112 | 94.8655 | 95.7562 | 99.1683 | 107.1602 | 71.269 | 30.2059 | 574.3459 | 348.225 | 574.3459 | 5.0018 | 3.9427 | 0.72927 | 0.82787 | 0.8388 | -0.00062 | 89.8591 | 84.3455 | 1.5012 | 0.72919 | 0.00081 | 15.0489 | 13.5483
24.2661 | 277.6916 | 1802.1866 | 89.4239 | 25.7042 | 40.6675 | 193.2953 | 40.0777 | 90.4447 | 94.8307 | 95.9854 | 99.1648 | 76.2135 | 70.3115 | 23.0706 | 574.7238 | 354.7545 | 574.7238 | 4.9904 | 3.7042 | 0.73122 | 0.82787 | 0.8388 | -0.00062 | 89.883 | 84.1241 | 1.5013 | 0.73114 | 0.00081 | 14.7405 | 13.2439
24.2745 | 277.7 | 1803.8138 | 89.4937 | 25.5846 | 40.658 | 193.313 | 40.0855 | 90.5455 | 94.8862 | 95.4398 | 99.1714 | 168.503 | 68.3878 | 23.0514 | 575.0604 | 356.4813 | 575.0604 | 4.9973 | 3.3731 | 0.73153 | 0.82787 | 0.8388 | -0.00062 | 89.8952 | 83.9097 | 1.5041 | 0.73147 | 0.00081 | 14.6898 | 13.1939
24.2828 | 277.7083 | 1803.8135 | 89.4869 | 25.448 | 40.6673 | 193.2398 | 40.0455 | 90.6816 | 94.8918 | 95.4465 | 99.178 | 115.0821 | 70.7565 | 23.1287 | 576.1164 | 353.8455 | 576.1164 | 4.9931 | 3.5537 | 0.73075 | 0.82787 | 0.8388 | -0.00062 | 89.9046 | 84.1085 | 1.5004 | 0.73069 | 0.00081 | 14.8127 | 13.3152
24.2911 | 277.7166 | 1805.4346 | 89.5163 | 25.441 | 40.6864 | 193.2124 | 40.0552 | 90.7041 | 94.9186 | 95.8209 | 99.1732 | 168.0076 | 70.8 | 23.7112 | 575.4518 | 355.0098 | 575.4518 | 5.0279 | 3.5896 | 0.72864 | 0.82787 | 0.8388 | -0.00062 | 89.8731 | 83.968 | 1.4953 | 0.72857 | 0.00081 | 15.1472 | 13.6453
24.2995 | 277.7249 | 1802.2306 | 89.6959 | 25.3517 | 40.6596 | 193.1354 | 40.0758 | 90.4882 | 94.945 | 95.8068 | 99.1732 | 112.0937 | 69.3705 | 26.3672 | 570.4546 | 354.7986 | 570.4546 | 5.0101 | 3.4874 | 0.72994 | 0.82787 | 0.8388 | -0.00062 | 89.9727 | 83.8125 | 1.4968 | 0.72993 | 0.0008 | 14.9323 | 13.4332
24.3078 | 277.7333 | 1803.8045 | 89.4381 | 25.2197 | 40.6679 | 193.0671 | 40.0723 | 90.3961 | 94.976 | 95.6278 | 99.1612 | 102.5979 | 69.3702 | 26.7347 | 574.3304 | 350.481 | 574.3304 | 5.051 | 3.7967 | 0.73171 | 0.82787 | 0.8388 | -0.00062 | 89.9229 | 83.5862 | 1.5023 | 0.73166 | 0.0008 | 14.6591 | 13.1636
24.3161 | 277.7416 | 1805.3631 | 89.7524 | 25.2569 | 40.6765 | 193.0485 | 40.1103 | 90.3567 | 94.9897 | 95.618 | 99.1729 | 75.3833 | 72.201 | 26.0877 | 577.5476 | 352.6523 | 577.5476 | 5.0252 | 3.9657 | 0.72888 | 0.82787 | 0.8388 | -0.00062 | 89.9389 | 83.7632 | 1.5016 | 0.72884 | 0.0008 | 15.1041 | 13.6028
24.3244 | 277.7499 | 1803.8323 | 89.725 | 25.3532 | 40.649 | 192.9865 | 40.1233 | 90.4516 | 95.0252 | 95.9328 | 99.1605 | 149.2328 | 70.3001 | 26.695 | 574.2091 | 351.9328 | 574.2091 | 5.0754 | 3.673 | 0.72973 | 0.82787 | 0.8388 | -0.00062 | 89.9356 | 83.8244 | 1.5002 | 0.72969 | 0.0008 | 14.9695 | 13.4699
24.3328 | 277.7583 | 1802.3588 | 89.4698 | 25.4001 | 40.6591 | 193.0387 | 40.077 | 90.4808 | 94.9978 | 95.9216 | 99.1664 | 112.0978 | 70.7848 | 25.0905 | 574.8007 | 352.7899 | 574.8007 | 5.0565 | 3.5924 | 0.73061 | 0.82787 | 0.8388 | -0.00062 | 89.9536 | 83.8905 | 1.501 | 0.73058 | 0.0008 | 14.8298 | 13.3321
24.3411 | 277.7666 | 1802.0095 | 89.5519 | 25.4782 | 40.6313 | 193.0382 | 40.1508 | 90.7455 | 95.0358 | 95.4807 | 99.156 | 144.4426 | 69.3149 | 21.4146 | 576.3003 | 356.967 | 576.3003 | 5.0576 | 3.4965 | 0.72952 | 0.82787 | 0.8388 | -0.00062 | 89.9289 | 83.4974 | 1.4987 | 0.72947 | 0.0008 | 15.0035 | 13.5035
24.3495 | 277.7749 | 1802.184 | 89.6713 | 25.5857 | 40.6518 | 193.2061 | 40.1752 | 90.3583 | 95.0149 | 95.7621 | 99.1654 | 120.6727 | 70.7626 | 21.7949 | 574.8611 | 358.6663 | 574.8611 | 5.1002 | 3.8061 | 0.73029 | 0.82787 | 0.8388 | -0.00062 | 89.9622 | 84.1772 | 1.5017 | 0.73027 | 0.00081 | 14.8781 | 13.3798
24.3578 | 277.7833 | 1803.7525 | 89.6159 | 25.5263 | 40.6337 | 193.0807 | 40.2096 | 90.3382 | 95.0154 | 95.7393 | 99.1641 | 110.3103 | 70.2752 | 24.8473 | 575.2446 | 354.8914 | 575.2446 | 5.0683 | 3.848 | 0.73079 | 0.82787 | 0.8388 | -0.00062 | 89.9552 | 83.8269 | 1.5027 | 0.73076 | 0.0008 | 14.8005 | 13.3032
24.3661 | 277.7916 | 1803.8304 | 89.6643 | 25.4358 | 40.6254 | 192.9817 | 40.2327 | 90.6167 | 95.0329 | 95.6046 | 99.1688 | 74.6967 | 70.2925 | 23.3577 | 573.2919 | 357.0266 | 573.2919 | 5.085 | 3.7864 | 0.73039 | 0.82787 | 0.8388 | -0.00062 | 89.9896 | 84.2092 | 1.501 | 0.73038 | 0.00081 | 14.8603 | 13.3622
24.3744 | 277.8 | 1805.3722 | 89.6478 | 25.4516 | 40.6305 | 193.0249 | 40.2695 | 90.769 | 95.0033 | 95.6393 | 99.1585 | 140.6925 | 68.3745 | 24.0131 | 573.2441 | 356.7968 | 573.2441 | 5.1207 | 3.3885 | 0.72889 | 0.82787 | 0.8388 | -0.00062 | 89.9515 | 84.0218 | 1.5086 | 0.72886 | 0.00081 | 15.1006 | 13.5994
24.3828 | 277.8083 | 1803.8052 | 89.821 | 25.2697 | 40.6399 | 193.0652 | 40.2404 | 90.5915 | 95.0146 | 95.6752 | 99.169 | 108.3191 | 68.8921 | 29.6954 | 572.8562 | 349.1608 | 572.8562 | 5.0948 | 3.3711 | 0.72976 | 0.82787 | 0.8388 | -0.00062 | 90.0159 | 83.843 | 1.4833 | 0.72977 | 0.0008 | 14.9572 | 13.4578
24.3911 | 277.8166 | 1805.3255 | 89.749 | 25.3571 | 40.6574 | 193.019 | 40.2849 | 90.7093 | 95.0768 | 95.8809 | 99.1719 | 93.9401 | 70.2784 | 28.4949 | 576.9809 | 351.132 | 576.9809 | 5.0906 | 3.5789 | 0.73015 | 0.82787 | 0.8388 | -0.00062 | 89.9946 | 84.1811 | 1.5029 | 0.73015 | 0.00081 | 14.8968 | 13.3982
24.3995 | 277.825 | 1805.2418 | 89.8022 | 25.259 | 40.6525 | 193.103 | 40.28 | 90.4799 | 94.9953 | 95.6569 | 99.1634 | 122.9006 | 69.3447 | 26.1074 | 576.4627 | 353.6144 | 576.4627 | 5.1078 | 3.5993 | 0.72948 | 0.82787 | 0.8388 | -0.00062 | 89.9919 | 84.6248 | 1.4816 | 0.72947 | 0.00081 | 15.0037 | 13.5037
24.4078 | 277.8333 | 1803.8283 | 89.751 | 25.2769 | 40.6553 | 192.9319 | 40.2957 | 90.2436 | 95.071 | 95.5014 | 99.1684 | 108.3522 | 69.329 | 26.2094 | 569.5376 | 352.8034 | 569.5376 | 5.0974 | 3.6148 | 0.73024 | 0.82787 | 0.8388 | -0.00062 | 89.9887 | 84.1239 | 1.4988 | 0.73023 | 0.00081 | 14.8844 | 13.386
24.4161 | 277.8416 | 1803.6844 | 89.8414 | 25.3602 | 40.6499 | 192.9243 | 40.322 | 90.6032 | 95.0681 | 95.8877 | 99.1576 | 73.8518 | 69.349 | 21.8626 | 574.3843 | 358.7115 | 574.3843 | 5.0896 | 3.6357 | 0.73088 | 0.82787 | 0.8388 | -0.00062 | 89.9914 | 83.9646 | 1.5026 | 0.73087 | 0.00081 | 14.7832 | 13.286
24.4245 | 277.8499 | 1803.6262 | 89.7755 | 25.3789 | 40.668 | 192.8894 | 40.3267 | 90.7606 | 95.1006 | 95.727 | 99.1669 | 154.4203 | 71.7438 | 25.7621 | 575.5347 | 352.43 | 575.5347 | 5.144 | 3.6847 | 0.73054 | 0.82787 | 0.8388 | -0.00062 | 90.01 | 84.3002 | 1.5025 | 0.73054 | 0.00081 | 14.8349 | 13.3371
24.4328 | 277.8583 | 1805.3739 | 89.6756 | 25.4768 | 40.6581 | 192.9546 | 40.2856 | 90.6182 | 95.0789 | 95.6514 | 99.1637 | 113.1152 | 69.404 | 25.2593 | 575.4319 | 351.6236 | 575.4319 | 5.1009 | 3.5379 | 0.73199 | 0.82787 | 0.8388 | -0.00062 | 89.9746 | 84.2136 | 1.5002 | 0.73197 | 0.00081 | 14.6106 | 13.1157
24.4411 | 277.8666 | 1803.8632 | 89.8084 | 25.4254 | 40.6633 | 192.9888 | 40.3409 | 90.399 | 95.0829 | 95.6302 | 99.172 | 88.618 | 70.8156 | 22.8659 | 574.6502 | 356.8872 | 574.6502 | 5.1053 | 3.7257 | 0.72991 | 0.82787 | 0.8388 | -0.00062 | 89.9967 | 83.731 | 1.5025 | 0.7299 | 0.0008 | 14.9358 | 13.4367
24.4494 | 277.8749 | 1802.1635 | 89.625 | 25.3471 | 40.6734 | 193.0637 | 40.3721 | 90.5912 | 95.0958 | 95.8434 | 99.1758 | 120.4151 | 70.2817 | 26.2442 | 573.6531 | 351.9255 | 573.6531 | 5.1 | 3.7689 | 0.72545 | 0.82787 | 0.8388 | -0.00062 | 90.0056 | 83.6574 | 1.4936 | 0.72546 | 0.0008 | 15.6412 | 14.1329
24.4578 | 277.8833 | 1802.2427 | 90.0349 | 25.3121 | 40.7149 | 192.9736 | 40.3558 | 90.3638 | 95.0878 | 95.9983 | 99.1705 | 105.0187 | 68.3534 | 23.7175 | 574.9399 | 354.9204 | 574.9399 | 5.1177 | 3.5353 | 0.72867 | 0.82787 | 0.8388 | -0.00062 | 89.9815 | 83.5963 | 1.4984 | 0.72865 | 0.0008 | 15.133 | 13.6313
24.4661 | 277.8916 | 1803.78 | 89.6663 | 25.3317 | 40.7016 | 193.0737 | 40.3942 | 90.7689 | 95.0637 | 95.436 | 99.1673 | 83.3824 | 70.8013 | 24.9823 | 575.1065 | 355.3342 | 575.1065 | 5.0975 | 3.5869 | 0.72985 | 0.82787 | 0.8388 | -0.00062 | 89.9814 | 83.6215 | 1.5007 | 0.72983 | 0.0008 | 14.9466 | 13.4473
24.4745 | 277.8999 | 1802.2362 | 89.8475 | 25.3422 | 40.7009 | 193.0762 | 40.3992 | 90.4341 | 95.0682 | 95.8517 | 99.1646 | 168.3592 | 69.3831 | 23.6545 | 577.0291 | 356.0517 | 577.0291 | 5.0684 | 3.4687 | 0.72934 | 0.82787 | 0.8388 | -0.00062 | 89.9895 | 83.9463 | 1.5027 | 0.72934 | 0.00081 | 15.0253 | 13.525
24.4828 | 277.9083 | 1803.8301 | 89.7585 | 25.3914 | 40.6946 | 193.0945 | 40.3781 | 90.9053 | 95.0725 | 95.858 | 99.1721 | 116.9516 | 68.3924 | 24.4715 | 571.5406 | 355.5781 | 571.5406 | 5.0691 | 3.3533 | 0.73161 | 0.82787 | 0.8388 | -0.00062 | 89.9936 | 83.862 | 1.5046 | 0.73161 | 0.0008 | 14.6674 | 13.1718
24.4911 | 277.9166 | 1805.4054 | 89.9112 | 25.4065 | 40.687 | 193.0242 | 40.3746 | 90.5745 | 95.0618 | 95.6971 | 99.1747 | 80.49 | 69.321 | 26.7451 | 572.5532 | 353.5277 | 572.5532 | 5.1051 | 3.6723 | 0.72923 | 0.82787 | 0.8388 | -0.00062 | 89.9558 | 84.589 | 1.475 | 0.7292 | 0.00081 | 15.0463 | 13.5457
24.4994 | 277.925 | 1802.2125 | 89.5343 | 25.42 | 40.7135 | 193.0712 | 40.3893 | 90.771 | 95.0564 | 95.5724 | 99.1777 | 133.1453 | 71.7458 | 25.1866 | 576.6394 | 352.3962 | 576.6394 | 5.1072 | 3.9278 | 0.73016 | 0.82787 | 0.8388 | -0.00062 | 89.9677 | 84.6328 | 1.498 | 0.73014 | 0.00081 | 14.8989 | 13.4002
24.5078 | 277.9333 | 1805.2031 | 89.6616 | 25.5211 | 40.7025 | 193.042 | 40.4037 | 90.7798 | 95.034 | 95.8804 | 99.1828 | 111.9909 | 68.9017 | 29.8522 | 575.1967 | 347.6319 | 575.1967 | 5.0881 | 3.564 | 0.73123 | 0.82787 | 0.8388 | -0.00062 | 89.986 | 84.2653 | 1.4998 | 0.73122 | 0.00081 | 14.7287 | 13.2323
24.5161 | 277.9416 | 1803.8262 | 89.6126 | 25.4263 | 40.6965 | 193.0395 | 40.4168 | 90.76 | 95.0609 | 95.7946 | 99.1761 | 97.686 | 68.3761 | 23.0062 | 575.7063 | 357.9062 | 575.7063 | 5.0984 | 3.4248 | 0.72978 | 0.82787 | 0.8388 | -0.00062 | 89.9791 | 83.9582 | 1.4978 | 0.72977 | 0.00081 | 14.9575 | 13.4581
24.5245 | 277.95 | 1805.3939 | 89.7866 | 25.3746 | 40.7117 | 192.9472 | 40.4398 | 90.5767 | 95.0038 | 95.3615 | 99.1748 | 179.4999 | 69.3323 | 21.5328 | 576.0926 | 358.0151 | 576.0926 | 5.1061 | 3.5772 | 0.73137 | 0.82787 | 0.8388 | -0.00062 | 89.975 | 84.0605 | 1.4996 | 0.73135 | 0.00081 | 14.7078 | 13.2117
24.5328 | 277.9583 | 1803.7901 | 89.6434 | 25.3312 | 40.7241 | 193.0923 | 40.4142 | 90.7922 | 95.0309 | 95.6047 | 99.1754 | 117.4114 | 71.7412 | 24.274 | 575.0621 | 355.0989 | 575.0621 | 5.0994 | 3.9275 | 0.72988 | 0.82787 | 0.8388 | -0.00062 | 89.9986 | 83.94 | 1.5013 | 0.72988 | 0.00081 | 14.939 | 13.4398
24.5411 | 277.9666 | 1802.2821 | 89.7328 | 25.2499 | 40.7469 | 193.1076 | 40.4134 | 90.6191 | 95.0395 | 95.9954 | 99.183 | 84.5014 | 68.8961 | 22.4637 | 574.0204 | 355.3887 | 574.0204 | 5.0841 | 3.6892 | 0.72989 | 0.82787 | 0.8388 | -0.00062 | 89.9993 | 83.5771 | 1.4992 | 0.72989 | 0.0008 | 14.9372 | 13.4381
24.5495 | 277.9749 | 1800.5756 | 89.7449 | 25.2621 | 40.7178 | 193.1397 | 40.4418 | 90.7735 | 95.0269 | 95.6661 | 99.1797 | 126.47 | 69.3425 | 24.2005 | 577.2224 | 357.1903 | 577.2224 | 5.1097 | 3.5114 | 0.72864 | 0.82787 | 0.8388 | -0.00062 | 89.9999 | 83.8817 | 1.5022 | 0.72864 | 0.0008 | 15.1352 | 13.6335
24.5578 | 277.9833 | 1803.845 | 89.6956 | 25.3011 | 40.7217 | 193.1386 | 40.4568 | 90.5572 | 95.0429 | 95.5681 | 99.183 | 108.4033 | 69.8422 | 25.3283 | 573.6168 | 355.1216 | 573.6168 | 5.1178 | 3.4423 | 0.73152 | 0.82787 | 0.8388 | -0.00062 | 90.0192 | 83.6174 | 1.5019 | 0.73153 | 0.0008 | 14.6804 | 13.1846
24.5661 | 277.9916 | 1803.7938 | 89.7033 | 25.2617 | 40.7311 | 193.1608 | 40.4749 | 90.5252 | 94.9908 | 95.8361 | 99.1933 | 81.2214 | 70.2775 | 29.3506 | 573.0056 | 348.8943 | 573.0056 | 5.1345 | 3.5498 | 0.72888 | 0.82787 | 0.8388 | -0.00062 | 90.0184 | 83.5507 | 1.4988 | 0.72889 | 0.0008 | 15.0959 | 13.5947
24.5744 | 277.9999 | 1803.5977 | 89.7189 | 25.286 | 40.7203 | 193.0784 | 40.5043 | 90.3131 | 95.0628 | 95.8668 | 99.1751 | 173.3545 | 68.374 | 25.0603 | 576.9866 | 353.6858 | 576.9866 | 5.0812 | 3.5194 | 0.7289 | 0.82787 | 0.8388 | -0.00062 | 89.9782 | 83.8334 | 1.5003 | 0.72888 | 0.0008 | 15.0965 | 13.5953
24.5828 | 278.0083 | 1802.1973 | 89.9615 | 25.2844 | 40.7351 | 193.0493 | 40.4688 | 90.3851 | 94.9945 | 95.5033 | 99.1895 | 115.9902 | 68.8735 | 24.2081 | 575.5737 | 354.6556 | 575.5737 | 5.1084 | 3.6056 | 0.729 | 0.82787 | 0.8388 | -0.00062 | 90.001 | 83.3465 | 1.4968 | 0.72901 | 0.0008 | 15.0774 | 13.5765
24.5911 | 278.0166 | 1802.2257 | 89.7143 | 25.3556 | 40.7539 | 193.0874 | 40.4622 | 90.2578 | 95.0235 | 96.0088 | 99.1901 | 77.7012 | 70.3267 | 22.2763 | 569.9037 | 355.3453 | 569.9037 | 5.0941 | 3.6899 | 0.72949 | 0.82787 | 0.8388 | -0.00062 | 89.9876 | 84.3064 | 1.4986 | 0.72949 | 0.00081 | 15.0016 | 13.5016
24.5995 | 278.0249 | 1803.8648 | 89.7053 | 25.4787 | 40.7079 | 193.1342 | 40.4972 | 90.5561 | 95.0088 | 95.8472 | 99.1775 | 133.1161 | 69.3783 | 26.4473 | 574.7556 | 352.6065 | 574.7556 | 5.1336 | 3.6002 | 0.7312 | 0.82787 | 0.8388 | -0.00062 | 89.9671 | 84.2107 | 1.501 | 0.73118 | 0.00081 | 14.7354 | 13.2388
24.6078 | 278.0333 | 1802.2438 | 89.7563 | 25.5713 | 40.7437 | 193.156 | 40.4682 | 90.7476 | 95.0134 | 95.681 | 99.1738 | 108.6631 | 70.7544 | 26.33 | 575.3892 | 351.47 | 575.3892 | 5.1031 | 3.5852 | 0.72956 | 0.82787 | 0.8388 | -0.00062 | 89.9949 | 84.8417 | 1.4716 | 0.72956 | 0.00081 | 14.9902 | 13.4904
24.6161 | 278.0416 | 1802.2395 | 89.8716 | 25.6363 | 40.7255 | 193.1415 | 40.5011 | 90.2606 | 95.0595 | 95.5982 | 99.1709 | 106.4545 | 68.3932 | 24.8759 | 575.5807 | 354.3952 | 575.5807 | 5.1082 | 3.5164 | 0.72852 | 0.82787 | 0.8388 | -0.00062 | 89.9647 | 84.0054 | 1.4702 | 0.7285 | 0.00081 | 15.1579 | 13.6559
24.6244 | 278.05 | 1802.2197 | 89.7223 | 25.729 | 40.7406 | 193.0638 | 40.5417 | 90.8123 | 95.0494 | 95.8085 | 99.1818 | 191.9957 | 70.2769 | 30.2208 | 574.3024 | 349.6183 | 574.3024 | 5.1061 | 3.8879 | 0.73054 | 0.82787 | 0.8388 | -0.00062 | 89.9573 | 84.2414 | 1.5015 | 0.73051 | 0.00081 | 14.84 | 13.3422
24.6328 | 278.0583 | 1803.7744 | 89.5553 | 25.9116 | 40.763 | 193.083 | 40.4715 | 90.1964 | 95.0354 | 95.7879 | 99.1774 | 120.839 | 69.3547 | 23.5311 | 573.7286 | 355.4064 | 573.7286 | 5.1081 | 3.7287 | 0.72915 | 0.82787 | 0.8388 | -0.00062 | 89.9883 | 84.1231 | 1.4993 | 0.72914 | 0.00081 | 15.0565 | 13.5558
24.6411 | 278.0666 | 1802.2258 | 89.7661 | 26.0902 | 40.7489 | 193.1464 | 40.4804 | 90.3289 | 95.0113 | 95.4404 | 99.1769 | 92.3174 | 69.3252 | 22.4951 | 571.2707 | 355.5923 | 571.2707 | 5.1341 | 3.4693 | 0.73096 | 0.82787 | 0.8388 | -0.00062 | 89.953 | 84.2469 | 1.4998 | 0.73093 | 0.00081 | 14.7738 | 13.2768
24.6495 | 278.075 | 1802.2147 | 89.5511 | 26.2499 | 40.7389 | 193.2224 | 40.489 | 90.5021 | 95.0015 | 95.632 | 99.1834 | 144.8326 | 69.3413 | 23.74 | 575.5922 | 358.3061 | 575.5922 | 5.1269 | 3.3818 | 0.72988 | 0.82787 | 0.8388 | -0.00062 | 89.9262 | 83.8614 | 1.4991 | 0.72984 | 0.0008 | 14.9464 | 13.4472
24.6578 | 278.0833 | 1805.4084 | 89.6624 | 26.3519 | 40.7115 | 193.2656 | 40.4614 | 90.5285 | 95.0456 | 95.8196 | 99.1712 | 110.526 | 69.8044 | 24.5781 | 576.8003 | 355.8158 | 576.8003 | 5.0893 | 3.5523 | 0.72955 | 0.82787 | 0.8388 | -0.00062 | 89.9205 | 83.7357 | 1.5014 | 0.7295 | 0.0008 | 14.9997 | 13.4998
24.6661 | 278.0916 | 1802.1785 | 89.5375 | 26.5171 | 40.7248 | 193.3078 | 40.4813 | 90.5517 | 95.0295 | 95.6618 | 99.1832 | 103.5636 | 70.2871 | 25.0188 | 571.8509 | 351.8109 | 571.8509 | 5.0927 | 3.5377 | 0.73082 | 0.82787 | 0.8388 | -0.00062 | 89.9163 | 84.063 | 1.4983 | 0.73077 | 0.00081 | 14.8001 | 13.3027
24.6745 | 278.0999 | 1803.9819 | 89.601 | 26.7276 | 40.7205 | 193.4083 | 40.4772 | 90.3913 | 95.0147 | 95.6929 | 99.1887 | 96.5592 | 67.9019 | 26.1704 | 573.2464 | 352.4845 | 573.2464 | 5.0621 | 3.5965 | 0.72904 | 0.82787 | 0.8388 | -0.00062 | 89.8876 | 83.8013 | 1.4996 | 0.72897 | 0.0008 | 15.0839 | 13.5828
24.6828 | 278.1083 | 1803.8106 | 89.5858 | 26.8467 | 40.7251 | 193.3577 | 40.4265 | 90.6083 | 95.0062 | 95.7217 | 99.1818 | 128.2409 | 67.8942 | 26.828 | 576.6357 | 351.284 | 576.6357 | 5.0923 | 3.556 | 0.72943 | 0.82787 | 0.8388 | -0.00062 | 89.9289 | 83.8686 | 1.4956 | 0.72938 | 0.0008 | 15.0177 | 13.5175
24.6911 | 278.1166 | 1806.9242 | 89.4487 | 26.9705 | 40.6954 | 193.2467 | 40.4305 | 90.4235 | 95.0029 | 95.9519 | 99.1779 | 105.9887 | 70.3149 | 24.9913 | 575.8464 | 355.3896 | 575.8464 | 5.0804 | 3.5704 | 0.72846 | 0.82787 | 0.8388 | -0.00062 | 89.8811 | 83.9405 | 1.4988 | 0.72839 | 0.00081 | 15.1751 | 13.6728
24.6994 | 278.1249 | 1802.225 | 89.5218 | 26.9693 | 40.7177 | 193.3423 | 40.431 | 90.2804 | 95.0371 | 95.9125 | 99.1776 | 156.6968 | 70.7435 | 23.3047 | 576.7273 | 354.5615 | 576.7273 | 5.1085 | 3.6073 | 0.73081 | 0.82787 | 0.8388 | -0.00062 | 89.8782 | 84.0866 | 1.5026 | 0.73074 | 0.00081 | 14.8044 | 13.307
24.7078 | 278.1333 | 1805.4195 | 89.4379 | 27.0105 | 40.7331 | 193.4322 | 40.4287 | 90.3728 | 95.0018 | 95.47 | 99.1739 | 113.3442 | 69.3267 | 20.9789 | 573.9683 | 356.5622 | 573.9683 | 5.0795 | 3.453 | 0.72993 | 0.82787 | 0.8388 | -0.00062 | 89.8796 | 83.6752 | 1.502 | 0.72986 | 0.0008 | 14.943 | 13.4438
24.7161 | 278.1416 | 1803.824 | 89.5119 | 27.0888 | 40.7208 | 193.4357 | 40.4375 | 90.5076 | 94.8613 | 95.8322 | 99.1837 | 102.2108 | 69.366 | 18.8068 | 575.4329 | 360.6364 | 575.4329 | 5.0845 | 3.8189 | 0.73125 | 0.82787 | 0.8388 | -0.00062 | 89.8601 | 84.0222 | 1.5025 | 0.73116 | 0.00081 | 14.7376 | 13.241
24.7245 | 278.1499 | 1803.9534 | 89.4243 | 27.2442 | 40.7225 | 193.5596 | 40.4196 | 90.2607 | 94.9699 | 95.8573 | 99.1777 | 83.0867 | 70.3085 | 24.3388 | 573.6452 | 352.717 | 573.6452 | 5.0688 | 3.9312 | 0.73035 | 0.82787 | 0.8388 | -0.00062 | 89.8701 | 83.8896 | 1.5041 | 0.73027 | 0.00081 | 14.8776 | 13.3792
24.7328 | 278.1583 | 1803.8622 | 89.6719 | 27.4585 | 40.7148 | 193.5991 | 40.4054 | 90.2352 | 94.9637 | 95.7258 | 99.1741 | 132.8166 | 71.7015 | 23.4295 | 577.2213 | 357.255 | 577.2213 | 5.0481 | 3.8816 | 0.73046 | 0.82787 | 0.8388 | -0.00062 | 89.8847 | 84.3513 | 1.4928 | 0.73038 | 0.00081 | 14.8603 | 13.3621
24.7411 | 278.1666 | 1803.8084 | 89.6341 | 27.606 | 40.7146 | 193.7081 | 40.3754 | 90.4916 | 94.9332 | 95.529 | 99.1816 | 109.8456 | 68.8649 | 24.8456 | 574.6794 | 353.5808 | 574.6794 | 5.0719 | 3.3305 | 0.73122 | 0.82787 | 0.8388 | -0.00062 | 89.8706 | 83.6716 | 1.5017 | 0.73114 | 0.0008 | 14.7408 | 13.2442
24.7494 | 278.1749 | 1803.6739 | 89.4317 | 27.5896 | 40.7106 | 193.5822 | 40.3628 | 90.1828 | 94.922 | 95.8821 | 99.1746 | 165.2264 | 68.3672 | 28.7846 | 571.0079 | 351.1093 | 571.0079 | 5.0396 | 3.3046 | 0.7304 | 0.82787 | 0.8388 | -0.00062 | 89.8196 | 83.9945 | 1.5092 | 0.73029 | 0.00081 | 14.8757 | 13.3773
24.7578 | 278.1833 | 1805.3757 | 89.6137 | 27.5629 | 40.7267 | 193.6157 | 40.3416 | 90.502 | 94.8207 | 95.8596 | 99.1783 | 119.7418 | 69.3666 | 28.0315 | 575.9416 | 352.0638 | 575.9416 | 5.0209 | 3.4305 | 0.72802 | 0.82787 | 0.8388 | -0.00062 | 89.8296 | 83.8962 | 1.4968 | 0.72792 | 0.00081 | 15.2496 | 13.7464
24.7661 | 278.1916 | 1805.485 | 89.6007 | 27.5005 | 40.7138 | 193.6048 | 40.3357 | 90.5821 | 94.8991 | 95.5662 | 99.1765 | 108.2523 | 70.7684 | 24.2472 | 577.5012 | 354.7062 | 577.5012 | 4.9984 | 3.8023 | 0.72936 | 0.82787 | 0.8388 | -0.00062 | 89.8691 | 83.9089 | 1.4997 | 0.72927 | 0.00081 | 15.0351 | 13.5347
24.7745 | 278.2 | 1803.8435 | 89.3368 | 27.2573 | 40.7243 | 193.5928 | 40.3449 | 90.352 | 94.9055 | 95.5272 | 99.1757 | 74.0857 | 67.4466 | 25.8019 | 573.0982 | 352.8344 | 573.0982 | 5.0088 | 3.5326 | 0.72849 | 0.82787 | 0.8388 | -0.00062 | 89.829 | 83.9919 | 1.5043 | 0.72838 | 0.00081 | 15.1764 | 13.6742
24.7828 | 278.2083 | 1805.3517 | 89.4098 | 27.1556 | 40.7166 | 193.5001 | 40.3206 | 90.4651 | 94.9154 | 95.9318 | 99.1697 | 136.7049 | 69.8207 | 20.5324 | 574.3187 | 360.684 | 574.3187 | 5.0123 | 3.6889 | 0.73052 | 0.82787 | 0.8388 | -0.00062 | 89.8396 | 84.0004 | 1.5021 | 0.73042 | 0.00081 | 14.8539 | 13.3558
24.7911 | 278.2166 | 1802.1952 | 89.4626 | 27.0013 | 40.7283 | 193.4937 | 40.2431 | 90.2281 | 94.9335 | 95.7428 | 99.168 | 98.9325 | 70.7286 | 25.9688 | 573.5404 | 352.3154 | 573.5404 | 5.0144 | 3.7044 | 0.7306 | 0.82787 | 0.8388 | -0.00062 | 89.8299 | 84.2041 | 1.4982 | 0.73049 | 0.00081 | 14.8432 | 13.3453
24.7995 | 278.2249 | 1802.2006 | 89.3824 | 26.9076 | 40.7263 | 193.4525 | 40.2521 | 90.3473 | 94.8913 | 95.802 | 99.1774 | 140.9116 | 68.8966 | 25.9453 | 574.52 | 353.2874 | 574.52 | 5.0066 | 3.5106 | 0.72948 | 0.82787 | 0.8388 | -0.00062 | 89.8327 | 84.0365 | 1.4984 | 0.72937 | 0.00081 | 15.0198 | 13.5196
24.8078 | 278.2333 | 1800.5678 | 89.408 | 26.8133 | 40.7303 | 193.4453 | 40.2175 | 90.5405 | 94.9125 | 95.6853 | 99.1739 | 111.3581 | 69.3335 | 25.4644 | 577.3314 | 354.439 | 577.3314 | 4.9932 | 3.7104 | 0.73032 | 0.82787 | 0.8388 | -0.00062 | 89.8455 | 84.1504 | 1.5003 | 0.73022 | 0.00081 | 14.8854 | 13.3869
24.8161 | 278.2416 | 1802.3789 | 89.4079 | 26.9896 | 40.7093 | 193.4474 | 40.2164 | 90.3808 | 94.8871 | 95.7335 | 99.1679 | 104.7828 | 68.8545 | 28.2395 | 576.6449 | 352.4512 | 576.6449 | 5.0097 | 3.7467 | 0.73039 | 0.82787 | 0.8388 | -0.00062 | 89.8179 | 83.8894 | 1.4994 | 0.73027 | 0.00081 | 14.8776 | 13.3793
24.8244 | 278.2499 | 1803.7806 | 89.4612 | 27.0169 | 40.7312 | 193.4948 | 40.2128 | 90.2009 | 94.9429 | 95.8652 | 99.174 | 106.3198 | 70.7963 | 22.9983 | 571.1006 | 357.0003 | 571.1006 | 5.0083 | 3.8753 | 0.731 | 0.82787 | 0.8388 | -0.00062 | 89.8689 | 84.0162 | 1.5035 | 0.73092 | 0.00081 | 14.7762 | 13.2792
24.8328 | 278.2583 | 1803.8001 | 89.5278 | 26.925 | 40.7347 | 193.4974 | 40.1976 | 90.5314 | 94.8782 | 95.5923 | 99.1676 | 122.8613 | 70.3323 | 24.4513 | 573.9811 | 352.5664 | 573.9811 | 5.0125 | 3.5476 | 0.73052 | 0.82787 | 0.8388 | -0.00062 | 89.8184 | 83.8441 | 1.5051 | 0.73041 | 0.0008 | 14.8567 | 13.3586
24.8411 | 278.2666 | 1805.3841 | 89.4524 | 26.8983 | 40.7378 | 193.5085 | 40.1858 | 90.2409 | 94.9018 | 95.4747 | 99.1641 | 74.0276 | 70.2854 | 24.129 | 576.8456 | 354.944 | 576.8456 | 4.9956 | 3.4658 | 0.72985 | 0.82787 | 0.8388 | -0.00062 | 89.8442 | 84.0704 | 1.4993 | 0.72975 | 0.00081 | 14.9599 | 13.4604
24.8495 | 278.2749 | 1805.3346 | 89.4457 | 26.8168 | 40.7164 | 193.4372 | 40.1971 | 90.1475 | 94.9626 | 95.7916 | 99.1708 | 128.1679 | 68.3855 | 24.045 | 575.7765 | 353.6167 | 575.7765 | 5.0411 | 3.429 | 0.73124 | 0.82787 | 0.8388 | -0.00062 | 89.8484 | 83.7487 | 1.4989 | 0.73114 | 0.0008 | 14.7404 | 13.2438
24.8578 | 278.2833 | 1803.8174 | 89.4994 | 26.7497 | 40.7582 | 193.4066 | 40.1893 | 90.3538 | 94.9144 | 95.6354 | 99.1666 | 108.0517 | 70.2919 | 24.7402 | 571.357 | 354.6503 | 571.357 | 5.0337 | 3.6972 | 0.72883 | 0.82787 | 0.8388 | -0.00062 | 89.8476 | 83.8682 | 1.4993 | 0.72874 | 0.00081 | 15.1196 | 13.618
24.8661 | 278.2916 | 1802.3889 | 89.3089 | 26.7716 | 40.7664 | 193.3934 | 40.168 | 90.2561 | 94.9568 | 95.8008 | 99.1574 | 96.7721 | 70.7787 | 25.6586 | 575.61 | 352.1749 | 575.61 | 5.0228 | 3.8571 | 0.7294 | 0.82787 | 0.8388 | -0.00062 | 89.8498 | 83.7648 | 1.5011 | 0.72931 | 0.0008 | 15.0296 | 13.5293
24.8744 | 278.2999 | 1802.1822 | 89.4066 | 26.7293 | 40.7726 | 193.4989 | 40.1609 | 90.3278 | 94.9628 | 95.7126 | 99.1687 | 190.0802 | 69.8257 | 28.4388 | 575.4725 | 351.621 | 575.4725 | 4.9777 | 3.6851 | 0.73052 | 0.82787 | 0.8388 | -0.00062 | 89.8206 | 83.9052 | 1.5031 | 0.7304 | 0.00081 | 14.8571 | 13.359
24.8828 | 278.3083 | 1805.4207 | 89.473 | 26.1986 | 40.7585 | 193.3349 | 40.0966 | 90.3081 | 94.9552 | 95.8242 | 99.1624 | 120.6776 | 68.4032 | 29.0127 | 574.6773 | 347.9667 | 574.6773 | 4.9809 | 3.4602 | 0.73081 | 0.82787 | 0.8388 | -0.00062 | 89.8098 | 83.8901 | 1.5044 | 0.73069 | 0.00081 | 14.812 | 13.3145
24.8911 | 278.3166 | 1802.1844 | 89.4828 | 25.8607 | 40.7455 | 193.1913 | 40.1079 | 90.5129 | 94.9237 | 95.5567 | 99.1559 | 80.4231 | 68.8408 | 22.6456 | 573.5847 | 354.0054 | 573.5847 | 4.9661 | 3.5224 | 0.73085 | 0.82787 | 0.8388 | -0.00062 | 89.8134 | 83.5686 | 1.501 | 0.73073 | 0.0008 | 14.8049 | 13.3075
24.8995 | 278.325 | 1803.8031 | 89.3509 | 25.7316 | 40.7579 | 193.3292 | 40.0915 | 90.2616 | 94.9576 | 95.5616 | 99.1523 | 141.889 | 71.2408 | 23.568 | 573.6101 | 357.3893 | 573.6101 | 4.9663 | 3.7448 | 0.73182 | 0.82787 | 0.8388 | -0.00062 | 89.9216 | 84.0954 | 1.5016 | 0.73177 | 0.00081 | 14.6418 | 13.1465
24.9078 | 278.3333 | 1803.7726 | 89.6135 | 25.5592 | 40.7241 | 193.2772 | 40.0816 | 90.3696 | 94.9453 | 96.0493 | 99.1535 | 110.8441 | 70.7648 | 25.3608 | 574.0586 | 352.939 | 574.0586 | 5.0114 | 3.9468 | 0.73057 | 0.82787 | 0.8388 | -0.00062 | 89.8813 | 83.9866 | 1.5034 | 0.73049 | 0.00081 | 14.8432 | 13.3453
24.9161 | 278.3416 | 1803.8242 | 89.5933 | 25.349 | 40.6992 | 193.2777 | 40.0698 | 90.285 | 94.926 | 95.6956 | 99.1521 | 100.5509 | 69.8367 | 23.8608 | 576.7425 | 354.5408 | 576.7425 | 4.9729 | 3.7426 | 0.72948 | 0.82787 | 0.8388 | -0.00062 | 89.9061 | 84.5852 | 1.4957 | 0.72942 | 0.00081 | 15.0126 | 13.5124
24.9245 | 278.3499 | 1803.8539 | 89.5648 | 25.2747 | 40.6846 | 193.1159 | 40.1089 | 90.2698 | 94.9208 | 95.3705 | 99.1551 | 191.4453 | 70.2836 | 27.8473 | 574.296 | 352.4586 | 574.296 | 5.0031 | 3.4217 | 0.72989 | 0.82787 | 0.8388 | -0.00062 | 89.8931 | 84.2323 | 1.499 | 0.72983 | 0.00081 | 14.9481 | 13.4488
24.9328 | 278.3583 | 1805.3734 | 89.5124 | 25.4247 | 40.6781 | 193.2414 | 40.0444 | 90.3049 | 94.8735 | 95.8228 | 99.1603 | 124.9322 | 71.7488 | 29.4812 | 571.0294 | 347.6629 | 571.0294 | 5.003 | 3.6596 | 0.72914 | 0.82787 | 0.8388 | -0.00062 | 89.8958 | 84.1438 | 1.4981 | 0.72908 | 0.00081 | 15.0663 | 13.5654
24.9411 | 278.3666 | 1803.8121 | 89.4972 | 25.3619 | 40.6755 | 193.1317 | 40.0677 | 90.5024 | 94.9655 | 95.8722 | 99.1565 | 80.1849 | 71.2274 | 25.5645 | 575.7904 | 352.5179 | 575.7904 | 5.0341 | 3.7762 | 0.729 | 0.82787 | 0.8388 | -0.00062 | 89.9207 | 83.8861 | 1.5047 | 0.72895 | 0.00081 | 15.0862 | 13.5851
24.9494 | 278.3749 | 1802.1546 | 89.6152 | 25.1527 | 40.6873 | 193.076 | 40.1104 | 90.6753 | 94.9913 | 95.4669 | 99.1595 | 131.2851 | 70.338 | 25.7152 | 576.7603 | 352.8482 | 576.7603 | 5.0549 | 3.7199 | 0.72973 | 0.82787 | 0.8388 | -0.00062 | 89.9395 | 83.4679 | 1.5004 | 0.7297 | 0.0008 | 14.9686 | 13.469
24.9578 | 278.3833 | 1805.4125 | 89.5203 | 25 | 40.6861 | 193.0399 | 40.1142 | 90.6825 | 94.9796 | 95.4918 | 99.1495 | 111.2559 | 68.3921 | 27.0136 | 575.2552 | 351.1623 | 575.2552 | 5.0471 | 3.6327 | 0.73024 | 0.82787 | 0.8388 | -0.00062 | 89.9362 | 83.5965 | 1.5011 | 0.7302 | 0.0008 | 14.8888 | 13.3903
24.9661 | 278.3916 | 1803.7834 | 89.5222 | 25.1554 | 40.674 | 193.02 | 40.1551 | 90.2961 | 95.0243 | 96.0183 | 99.1526 | 94.4023 | 71.2397 | 21.3927 | 574.7981 | 355.3859 | 574.7981 | 5.0639 | 3.8473 | 0.72818 | 0.82787 | 0.8388 | -0.00062 | 89.9343 | 83.3022 | 1.4771 | 0.72814 | 0.0008 | 15.2143 | 13.7116
24.9745 | 278.3999 | 1802.182 | 89.5371 | 25.3406 | 40.6468 | 193.0711 | 40.2255 | 90.7204 | 94.9997 | 95.6874 | 99.1505 | 185.9138 | 69.8085 | 26.0082 | 574.2205 | 351.5287 | 574.2205 | 5.08 | 3.5862 | 0.73084 | 0.82787 | 0.8388 | -0.00062 | 89.9535 | 84.4405 | 1.4995 | 0.73081 | 0.00081 | 14.793 | 13.2958
24.9828 | 278.4083 | 1803.7887 | 89.5157 | 25.4968 | 40.646 | 193.1581 | 40.1882 | 90.7912 | 95.0458 | 95.5821 | 99.1548 | 115.8615 | 70.8068 | 24.3491 | 574.8545 | 354.6219 | 574.8545 | 5.0343 | 3.6245 | 0.73052 | 0.82787 | 0.8388 | -0.00062 | 89.9836 | 84.0375 | 1.5056 | 0.73051 | 0.00081 | 14.8401 | 13.3422
24.9911 | 278.4166 | 1803.7025 | 89.5886 | 25.551 | 40.6522 | 193.1826 | 40.2097 | 90.6559 | 95.0629 | 95.6024 | 99.1581 | 87.9281 | 68.3607 | 25.0115 | 575.9515 | 351.9728 | 575.9515 | 5.0834 | 3.5328 | 0.73048 | 0.82787 | 0.8388 | -0.00062 | 89.9719 | 84.3495 | 1.4985 | 0.73047 | 0.00081 | 14.8472 | 13.3492
24.9994 | 278.4249 | 1803.7957 | 89.6688 | 25.6279 | 40.6441 | 193.1219 | 40.2891 | 90.2497 | 95.0983 | 95.8363 | 99.1547 | 144.549 | 69.8381 | 25.2888 | 577.0476 | 353.3105 | 577.0476 | 5.0709 | 3.7735 | 0.73014 | 0.82787 | 0.8388 | -0.00062 | 89.9782 | 84.3678 | 1.4956 | 0.73013 | 0.00081 | 14.9009 | 13.4023
25.0078 | 278.4333 | 1803.79 | 89.8781 | 25.6221 | 40.658 | 193.2026 | 40.301 | 90.5192 | 95.0538 | 95.722 | 99.1431 | 111.5621 | 70.7079 | 21.6263 | 572.324 | 356.0221 | 572.324 | 5.0395 | 3.6519 | 0.7302 | 0.82787 | 0.8388 | -0.00062 | 89.9629 | 84.2965 | 1.4989 | 0.73017 | 0.00081 | 14.8931 | 13.3946
25.0161 | 278.4416 | 1805.427 | 89.7295 | 25.5688 | 40.674 | 193.2064 | 40.3191 | 90.3071 | 95.0648 | 95.4095 | 99.1429 | 104.8869 | 69.3783 | 23.3257 | 573.599 | 355.565 | 573.599 | 5.0708 | 3.4803 | 0.72911 | 0.82787 | 0.8388 | -0.00062 | 89.9614 | 83.7543 | 1.5055 | 0.72908 | 0.0008 | 15.0652 | 13.5644
25.0244 | 278.45 | 1803.7987 | 89.8177 | 25.5008 | 40.6799 | 193.2719 | 40.3471 | 90.4076 | 95.0746 | 95.7245 | 99.1527 | 219.0084 | 69.3206 | 24.4119 | 576.6879 | 354.4137 | 576.6879 | 5.0738 | 3.6109 | 0.72867 | 0.82787 | 0.8388 | -0.00062 | 89.9822 | 83.9208 | 1.5047 | 0.72866 | 0.00081 | 15.132 | 13.6303
25.0328 | 278.4583 | 1802.2166 | 89.8436 | 25.3933 | 40.6964 | 193.1294 | 40.3581 | 90.4136 | 95.0912 | 95.6727 | 99.1509 | 125.6604 | 67.9349 | 25.5844 | 575.062 | 350.8427 | 575.062 | 5.067 | 3.4207 | 0.72927 | 0.82787 | 0.8388 | -0.00062 | 90.0024 | 83.769 | 1.4995 | 0.72927 | 0.0008 | 15.0351 | 13.5347
25.0411 | 278.4666 | 1803.8476 | 89.7018 | 25.2669 | 40.7162 | 193.2054 | 40.3397 | 90.926 | 95.1314 | 95.5947 | 99.1555 | 94.2302 | 71.2792 | 26.0385 | 569.5393 | 351.9304 | 569.5393 | 5.0819 | 3.8606 | 0.72917 | 0.82787 | 0.8388 | -0.00062 | 90.0119 | 83.8383 | 1.4991 | 0.72918 | 0.0008 | 15.0499 | 13.5493
25.0494 | 278.4749 | 1803.7869 | 89.6201 | 25.3009 | 40.7325 | 193.261 | 40.4185 | 90.6452 | 95.109 | 95.7124 | 99.1538 | 143.9356 | 71.1836 | 26.0437 | 574.1194 | 351.05 | 574.1194 | 5.0672 | 3.9273 | 0.73002 | 0.82787 | 0.8388 | -0.00062 | 90.0345 | 83.8105 | 1.5019 | 0.73004 | 0.0008 | 14.9143 | 13.4154
25.0578 | 278.4833 | 1803.7899 | 89.7659 | 25.1864 | 40.745 | 193.1604 | 40.4249 | 90.8133 | 95.0994 | 95.5999 | 99.1552 | 112.5931 | 69.8354 | 27.8807 | 575.2847 | 352.5068 | 575.2847 | 5.0755 | 3.6334 | 0.7291 | 0.82787 | 0.8388 | -0.00062 | 90.0041 | 84.1536 | 1.5116 | 0.7291 | 0.00081 | 15.063 | 13.5622
25.0661 | 278.4916 | 1805.4294 | 89.6345 | 25.4252 | 40.7514 | 193.1396 | 40.4108 | 90.7631 | 95.0855 | 95.9084 | 99.1549 | 107.7884 | 68.4055 | 25.385 | 574.4053 | 352.9728 | 574.4053 | 5.1177 | 3.404 | 0.72893 | 0.82787 | 0.8388 | -0.00062 | 90.0314 | 83.8898 | 1.4983 | 0.72895 | 0.0008 | 15.0857 | 13.5847
25.0744 | 278.4999 | 1802.1876 | 89.8353 | 25.5842 | 40.7514 | 193.1944 | 40.4763 | 90.5794 | 95.0707 | 95.9106 | 99.1502 | 96.2587 | 71.7356 | 22.93 | 576.6356 | 354.5193 | 576.6356 | 5.0615 | 3.6871 | 0.73092 | 0.82787 | 0.8388 | -0.00062 | 89.9894 | 83.871 | 1.5015 | 0.73091 | 0.0008 | 14.7766 | 13.2795
25.0828 | 278.5083 | 1802.235 | 89.7796 | 25.5297 | 40.7798 | 193.1769 | 40.4422 | 90.7193 | 95.1075 | 95.4169 | 99.1532 | 131.6106 | 70.7984 | 21.6328 | 572.7274 | 359.156 | 572.7274 | 5.0833 | 3.7582 | 0.73053 | 0.82787 | 0.8388 | -0.00062 | 89.9863 | 84.0953 | 1.503 | 0.73052 | 0.00081 | 14.8385 | 13.3406
25.0911 | 278.5166 | 1802.1918 | 89.7668 | 25.4985 | 40.7814 | 193.2146 | 40.4672 | 90.4539 | 95.0801 | 95.5574 | 99.1555 | 90.9182 | 70.2796 | 24.0453 | 571.0459 | 353.2449 | 571.0459 | 5.0408 | 3.7943 | 0.73005 | 0.82787 | 0.8388 | -0.00062 | 90.0046 | 83.9765 | 1.4998 | 0.73005 | 0.00081 | 14.9125 | 13.4137
25.0994 | 278.5249 | 1803.7356 | 89.7026 | 25.3959 | 40.782 | 193.2309 | 40.4792 | 90.7587 | 95.0486 | 95.6639 | 99.1468 | 135.6321 | 69.8535 | 22.934 | 575.5294 | 355.4398 | 575.5294 | 5.098 | 3.6879 | 0.72917 | 0.82787 | 0.8388 | -0.00062 | 90.0028 | 83.8587 | 1.4969 | 0.72917 | 0.0008 | 15.0516 | 13.5509
25.1078 | 278.5333 | 1802.1954 | 89.7806 | 25.4159 | 40.7912 | 193.1551 | 40.5071 | 90.7091 | 95.0166 | 95.6142 | 99.1419 | 112.9033 | 69.8452 | 24.5435 | 577.7356 | 358.8565 | 577.7356 | 5.0905 | 3.5242 | 0.73004 | 0.82787 | 0.8388 | -0.00062 | 90.0158 | 83.7448 | 1.5027 | 0.73005 | 0.0008 | 14.912 | 13.4132
25.1161 | 278.5416 | 1805.3681 | 89.692 | 25.3451 | 40.8147 | 193.1637 | 40.515 | 90.7207 | 95.0817 | 95.5116 | 99.1405 | 103.4276 | 69.7977 | 24.7972 | 574.3081 | 357.7888 | 574.3081 | 5.0989 | 3.4072 | 0.7296 | 0.82787 | 0.8388 | -0.00062 | 90.0199 | 83.8202 | 1.497 | 0.72962 | 0.0008 | 14.9811 | 13.4814
25.1244 | 278.5499 | 1805.3812 | 89.9741 | 25.2286 | 40.8055 | 193.1651 | 40.5264 | 90.5098 | 95.0557 | 95.645 | 99.1535 | 197.5937 | 70.7527 | 29.689 | 574.4808 | 349.0978 | 574.4808 | 5.0697 | 3.5147 | 0.72954 | 0.82787 | 0.8388 | -0.00062 | 90.0063 | 84.1384 | 1.51 | 0.72954 | 0.00081 | 14.9929 | 13.493
25.1328 | 278.5583 | 1803.8034 | 89.6173 | 25.2164 | 40.8138 | 193.2071 | 40.4853 | 90.6346 | 95.0768 | 95.8319 | 99.1423 | 124.5849 | 69.8117 | 24.7207 | 574.1273 | 354.9121 | 574.1273 | 5.1026 | 3.5574 | 0.73012 | 0.82787 | 0.8388 | -0.00062 | 90.0045 | 83.9175 | 1.5004 | 0.73012 | 0.00081 | 14.9014 | 13.4027
25.1411 | 278.5666 | 1802.206 | 90.0157 | 25.2594 | 40.823 | 193.0126 | 40.4972 | 90.3174 | 95.1194 | 95.4335 | 99.1511 | 90.2078 | 68.4006 | 25.9531 | 574.514 | 351.3094 | 574.514 | 5.0721 | 3.5513 | 0.73012 | 0.82787 | 0.8388 | -0.00062 | 89.9893 | 83.5871 | 1.4986 | 0.73011 | 0.0008 | 14.9026 | 13.4039
25.1494 | 278.575 | 1803.8298 | 89.9252 | 25.1551 | 40.8176 | 192.9829 | 40.5369 | 90.3467 | 95.0606 | 95.5796 | 99.1381 | 122.5653 | 72.1729 | 24.3295 | 575.1571 | 352.9792 | 575.1571 | 5.0957 | 3.9858 | 0.72827 | 0.82787 | 0.8388 | -0.00062 | 89.9796 | 84.1031 | 1.4986 | 0.72825 | 0.00081 | 15.1965 | 13.694
25.1578 | 278.5833 | 1802.2088 | 89.7162 | 25.1742 | 40.8519 | 193.2422 | 40.5009 | 90.5504 | 95.1208 | 95.9373 | 99.1551 | 105.0896 | 70.779 | 22.1646 | 576.6943 | 354.1998 | 576.6943 | 5.0746 | 3.7851 | 0.72867 | 0.82787 | 0.8388 | -0.00062 | 90.014 | 84.1874 | 1.4992 | 0.72868 | 0.00081 | 15.1293 | 13.6277
25.1661 | 278.5916 | 1805.3364 | 89.6931 | 25.3079 | 40.848 | 193.1284 | 40.5651 | 90.441 | 95.0988 | 95.9175 | 99.1451 | 74 | 69.8609 | 26.3665 | 574.494 | 353.9163 | 574.494 | 5.1064 | 3.5231 | 0.72909 | 0.82787 | 0.8388 | -0.00062 | 89.9862 | 83.9526 | 1.5075 | 0.72908 | 0.00081 | 15.0656 | 13.5648
25.1744 | 278.5999 | 1803.8253 | 89.7467 | 25.2879 | 40.8378 | 193.0397 | 40.6009 | 90.639 | 95.0759 | 95.5773 | 99.1418 | 166.0137 | 67.9319 | 24.8394 | 572.9052 | 355.7413 | 572.9052 | 5.0997 | 3.3779 | 0.7294 | 0.82787 | 0.8388 | -0.00062 | 89.9992 | 84.1488 | 1.5003 | 0.7294 | 0.00081 | 15.0158 | 13.5156
25.1828 | 278.6083 | 1803.7962 | 89.8524 | 25.2541 | 40.8529 | 193.075 | 40.5424 | 90.5361 | 95.0697 | 95.586 | 99.1461 | 115.0198 | 71.2771 | 24.9529 | 576.4257 | 356.0459 | 576.4257 | 5.1041 | 3.8965 | 0.73161 | 0.82787 | 0.8388 | -0.00062 | 89.9899 | 83.6586 | 1.5005 | 0.7316 | 0.0008 | 14.6689 | 13.1733
25.1911 | 278.6166 | 1805.3785 | 89.8584 | 25.3467 | 40.8542 | 193.255 | 40.5582 | 90.3357 | 95.0707 | 95.7109 | 99.152 | 173.6258 | 70.7481 | 24.5133 | 574.5096 | 355.9722 | 574.5096 | 5.0751 | 3.8467 | 0.72939 | 0.82787 | 0.8388 | -0.00062 | 89.9656 | 84.338 | 1.5055 | 0.72937 | 0.00081 | 15.0205 | 13.5203
25.1994 | 278.6249 | 1805.4435 | 89.6922 | 25.4164 | 40.8479 | 193.2576 | 40.5794 | 90.336 | 95.0123 | 95.7433 | 99.1396 | 112.4427 | 70.8048 | 25.5414 | 569.5282 | 355.3682 | 569.5282 | 5.1242 | 3.8667 | 0.72883 | 0.82787 | 0.8388 | -0.00062 | 90.0109 | 84.0134 | 1.4975 | 0.72884 | 0.00081 | 15.1034 | 13.6021
25.2078 | 278.6333 | 1806.8304 | 89.69 | 25.3841 | 40.867 | 193.212 | 40.5835 | 90.371 | 95.0859 | 95.7213 | 99.1474 | 101.645 | 69.3388 | 22.7563 | 574.1193 | 355.3114 | 574.1193 | 5.0907 | 3.5658 | 0.73029 | 0.82787 | 0.8388 | -0.00062 | 89.9909 | 83.8863 | 1.5004 | 0.73029 | 0.0008 | 14.8752 | 13.3769
25.2161 | 278.6416 | 1805.3891 | 89.7991 | 25.4378 | 40.8505 | 193.1742 | 40.603 | 90.5834 | 95.0073 | 95.449 | 99.1457 | 70.4404 | 70.2984 | 25.0267 | 575.5969 | 354.3022 | 575.5969 | 5.1252 | 3.459 | 0.73009 | 0.82787 | 0.8388 | -0.00062 | 89.9808 | 83.9031 | 1.4998 | 0.73008 | 0.00081 | 14.9086 | 13.4099
25.2244 | 278.6499 | 1803.8157 | 89.8474 | 25.3797 | 40.8486 | 193.1617 | 40.6072 | 90.3383 | 95.0052 | 95.3697 | 99.1398 | 152.0148 | 70.317 | 24.7326 | 574.3 | 357.4447 | 574.3 | 5.0442 | 3.3164 | 0.72869 | 0.82787 | 0.8388 | -0.00062 | 89.9883 | 84.1102 | 1.4995 | 0.72869 | 0.00081 | 15.128 | 13.6264
25.2328 | 278.6583 | 1802.2291 | 89.7695 | 25.3882 | 40.8526 | 193.1942 | 40.5584 | 90.534 | 95.039 | 95.7918 | 99.1475 | 112.5417 | 71.7583 | 24.0937 | 576.9878 | 356.198 | 576.9878 | 5.0641 | 3.7829 | 0.73111 | 0.82787 | 0.8388 | -0.00062 | 90.021 | 83.7748 | 1.5048 | 0.73113 | 0.0008 | 14.7431 | 13.2465
25.2411 | 278.6666 | 1802.1942 | 89.9 | 25.5181 | 40.878 | 193.1159 | 40.5927 | 90.5102 | 95.0675 | 95.6037 | 99.1437 | 116.7376 | 70.305 | 26.912 | 574.7647 | 353.3664 | 574.7647 | 5.129 | 3.6277 | 0.72866 | 0.82787 | 0.8388 | -0.00062 | 89.9895 | 84.2953 | 1.4951 | 0.72866 | 0.00081 | 15.1329 | 13.6312
25.2494 | 278.6749 | 1803.8111 | 89.6137 | 25.6805 | 40.8696 | 193.1984 | 40.5948 | 90.3142 | 95.0536 | 95.7161 | 99.1378 | 115.8321 | 68.3577 | 25.6307 | 571.0459 | 353.935 | 571.0459 | 5.0655 | 3.5756 | 0.7285 | 0.82787 | 0.8388 | -0.00062 | 89.9975 | 83.6394 | 1.4956 | 0.7285 | 0.0008 | 15.1581 | 13.6561
25.2578 | 278.6833 | 1803.8256 | 89.6303 | 25.8712 | 40.8683 | 193.194 | 40.6185 | 90.3678 | 95.013 | 95.6046 | 99.1433 | 110.5105 | 71.273 | 25.8897 | 573.4456 | 353.3174 | 573.4456 | 5.0932 | 3.9005 | 0.72988 | 0.82787 | 0.8388 | -0.00062 | 90.0083 | 83.9241 | 1.5001 | 0.72988 | 0.00081 | 14.939 | 13.4399
25.2661 | 278.6916 | 1805.4343 | 89.5994 | 25.9355 | 40.8827 | 193.3211 | 40.6345 | 90.5413 | 95.0101 | 95.838 | 99.1388 | 70.7868 | 70.7942 | 27.775 | 576.8402 | 349.3067 | 576.8402 | 5.1065 | 3.639 | 0.72982 | 0.82787 | 0.8388 | -0.00062 | 89.9923 | 83.952 | 1.4999 | 0.72981 | 0.00081 | 14.9498 | 13.4505
25.2744 | 278.6999 | 1803.8218 | 89.7721 | 26.1176 | 40.8768 | 193.3569 | 40.667 | 90.3746 | 95.0403 | 95.6454 | 99.131 | 145.0613 | 70.2902 | 23.2893 | 573.6011 | 355.6713 | 573.6011 | 5.1254 | 3.5488 | 0.72805 | 0.82787 | 0.8388 | -0.00062 | 89.9665 | 83.7799 | 1.4729 | 0.72803 | 0.0008 | 15.2325 | 13.7295
25.2828 | 278.7083 | 1803.7932 | 89.5731 | 26.3313 | 40.8494 | 193.3683 | 40.5987 | 90.6171 | 95.053 | 95.4056 | 99.137 | 106.5037 | 68.3994 | 22.4123 | 574.8228 | 357.7646 | 574.8228 | 5.1106 | 3.4032 | 0.72932 | 0.82787 | 0.8388 | -0.00062 | 89.952 | 83.9663 | 1.4981 | 0.72929 | 0.00081 | 15.0322 | 13.5318
25.2911 | 278.7166 | 1803.8096 | 89.5364 | 26.4123 | 40.8809 | 193.4506 | 40.619 | 90.3504 | 95.0304 | 95.9689 | 99.1252 | 145.0428 | 71.2732 | 24.936 | 576.6952 | 357.5101 | 576.6952 | 5.0619 | 4.0229 | 0.73004 | 0.82787 | 0.8388 | -0.00062 | 89.9173 | 83.5895 | 1.4984 | 0.72999 | 0.0008 | 14.922 | 13.4231
25.2994 | 278.7249 | 1805.4325 | 89.7583 | 26.46 | 40.8921 | 193.4659 | 40.6341 | 90.561 | 95.0069 | 95.5734 | 99.1273 | 111.1845 | 69.8191 | 23.5223 | 574.1219 | 359.7127 | 574.1219 | 5.1197 | 3.6902 | 0.72883 | 0.82787 | 0.8388 | -0.00062 | 89.9226 | 84.0009 | 1.4756 | 0.72878 | 0.00081 | 15.113 | 13.6116
25.3078 | 278.7333 | 1803.7798 | 89.6277 | 26.5675 | 40.9257 | 193.5851 | 40.6511 | 90.2661 | 94.9648 | 95.5566 | 99.1274 | 105.4585 | 69.3344 | 23.9026 | 574.9572 | 355.8956 | 574.9572 | 5.0987 | 3.5434 | 0.7294 | 0.82787 | 0.8388 | -0.00062 | 89.922 | 83.9558 | 1.5006 | 0.72936 | 0.00081 | 15.0222 | 13.522
25.3161 | 278.7416 | 1803.8268 | 89.7101 | 26.6859 | 40.9376 | 193.5774 | 40.7094 | 90.6201 | 95.0525 | 95.3353 | 99.1385 | 98.4713 | 67.9343 | 27.2786 | 576.5552 | 353.0707 | 576.5552 | 5.0578 | 3.2413 | 0.73136 | 0.82787 | 0.8388 | -0.00062 | 89.9059 | 84.047 | 1.5042 | 0.7313 | 0.00081 | 14.7158 | 13.2196
25.3244 | 278.7499 | 1803.8222 | 89.6832 | 26.9165 | 40.9244 | 193.595 | 40.6398 | 90.4798 | 95.0058 | 95.6264 | 99.1209 | 127.3082 | 69.3345 | 29.1503 | 574.6708 | 348.6757 | 574.6708 | 5.1232 | 3.447 | 0.72841 | 0.82787 | 0.8388 | -0.00062 | 89.8995 | 84.0027 | 1.5095 | 0.72834 | 0.00081 | 15.1824 | 13.6801
25.3328 | 278.7583 | 1803.6164 | 89.4925 | 27.0992 | 40.9434 | 193.8027 | 40.6022 | 90.3235 | 95.0479 | 95.4895 | 99.1242 | 102.252 | 69.3775 | 23.8587 | 573.4596 | 355.1703 | 573.4596 | 5.096 | 3.6453 | 0.7294 | 0.82787 | 0.8388 | -0.00062 | 89.9444 | 83.8511 | 1.4985 | 0.72937 | 0.0008 | 15.0204 | 13.5202
25.3411 | 278.7666 | 1805.3604 | 89.6834 | 27.081 | 40.9462 | 193.6396 | 40.6891 | 90.4725 | 94.9938 | 95.5403 | 99.1326 | 161.5353 | 70.768 | 23.9181 | 576.8752 | 355.3002 | 576.8752 | 5.1059 | 3.8561 | 0.72851 | 0.82787 | 0.8388 | -0.00062 | 89.8959 | 84.312 | 1.5086 | 0.72845 | 0.00081 | 15.1658 | 13.6637
25.3494 | 278.7749 | 1803.7703 | 89.4751 | 27.1628 | 40.9667 | 193.7394 | 40.6501 | 90.336 | 95.0503 | 95.8762 | 99.1153 | 111.9362 | 68.3577 | 20.1526 | 572.8957 | 359.2715 | 572.8957 | 5.0682 | 3.4877 | 0.72968 | 0.82787 | 0.8388 | -0.00062 | 89.8755 | 83.6226 | 1.4988 | 0.7296 | 0.0008 | 14.984 | 13.4842
25.3578 | 278.7833 | 1805.4407 | 89.5019 | 27.1907 | 40.9538 | 193.7 | 40.6426 | 90.2379 | 95.0146 | 95.5687 | 99.1246 | 111.4588 | 68.3535 | 24.7341 | 571.8015 | 355.3439 | 571.8015 | 5.0628 | 3.4218 | 0.72863 | 0.82787 | 0.8388 | -0.00062 | 89.8893 | 83.5042 | 1.4964 | 0.72856 | 0.0008 | 15.1485 | 13.6466
25.3661 | 278.7916 | 1803.8205 | 89.3838 | 27.3918 | 40.9589 | 193.8004 | 40.6712 | 90.1421 | 94.9741 | 95.594 | 99.1207 | 74.0705 | 71.706 | 25.4409 | 576.5938 | 354.813 | 576.5938 | 5.0565 | 3.7211 | 0.73096 | 0.82787 | 0.8388 | -0.00062 | 89.9028 | 83.7549 | 1.501 | 0.73089 | 0.0008 | 14.7797 | 13.2826
25.3744 | 278.7999 | 1802.324 | 89.5903 | 27.543 | 40.9621 | 193.9166 | 40.6684 | 90.3191 | 94.9433 | 95.5693 | 99.1223 | 150.2477 | 69.8157 | 24.869 | 575.4265 | 353.6043 | 575.4265 | 5.0893 | 3.6656 | 0.72987 | 0.82787 | 0.8388 | -0.00062 | 89.8687 | 84.2085 | 1.498 | 0.72978 | 0.00081 | 14.9546 | 13.4552
25.3828 | 278.8083 | 1805.398 | 89.4984 | 27.746 | 40.9733 | 193.9002 | 40.6017 | 90.2182 | 94.8867 | 95.8773 | 99.1285 | 113.7964 | 68.3777 | 26.2381 | 571.8085 | 353.497 | 571.8085 | 5.0331 | 3.573 | 0.73044 | 0.82787 | 0.8388 | -0.00062 | 89.8448 | 83.9066 | 1.5017 | 0.73035 | 0.00081 | 14.8659 | 13.3677
25.3911 | 278.8166 | 1803.9697 | 89.5483 | 27.6828 | 40.9712 | 193.85 | 40.572 | 90.1192 | 94.8924 | 95.8363 | 99.1156 | 91.8713 | 68.3584 | 22.0754 | 573.4212 | 356.4331 | 573.4212 | 5.027 | 3.5055 | 0.73018 | 0.82787 | 0.8388 | -0.00062 | 89.8858 | 83.7468 | 1.5016 | 0.7301 | 0.0008 | 14.9041 | 13.4054
25.3994 | 278.8249 | 1802.2479 | 89.5055 | 27.6304 | 40.9834 | 193.87 | 40.56 | 90.1613 | 94.8958 | 95.3367 | 99.114 | 117.8367 | 70.7676 | 24.139 | 573.6646 | 356.1235 | 573.6646 | 5.0339 | 3.5448 | 0.73069 | 0.82787 | 0.8388 | -0.00062 | 89.9119 | 84.2028 | 1.5002 | 0.73064 | 0.00081 | 14.8206 | 13.323
25.4078 | 278.8333 | 1803.8155 | 89.5837 | 27.4775 | 40.989 | 193.7758 | 40.5346 | 90.4706 | 94.8966 | 95.3771 | 99.1144 | 104.4497 | 70.2747 | 23.8205 | 573.1087 | 354.3469 | 573.1087 | 5.0351 | 3.4579 | 0.73057 | 0.82787 | 0.8388 | -0.00062 | 89.8531 | 84.1725 | 1.5023 | 0.73048 | 0.00081 | 14.8454 | 13.3474
25.4161 | 278.8416 | 1802.2439 | 89.5486 | 27.2925 | 40.9957 | 193.7121 | 40.5384 | 90.1616 | 94.9129 | 95.7969 | 99.1135 | 72.8815 | 69.3237 | 24.9277 | 577.1515 | 352.8223 | 577.1515 | 4.9925 | 3.4278 | 0.72957 | 0.82787 | 0.8388 | -0.00062 | 89.8742 | 83.8843 | 1.5002 | 0.72949 | 0.00081 | 15.0008 | 13.5008
25.4244 | 278.8499 | 1803.9265 | 89.4008 | 27.2793 | 40.9672 | 193.8887 | 40.5222 | 90.2658 | 94.9388 | 95.534 | 99.117 | 156.361 | 68.3744 | 24.9196 | 576.2646 | 354.4422 | 576.2646 | 5.0385 | 3.5005 | 0.73126 | 0.82787 | 0.8388 | -0.00062 | 89.8622 | 83.7595 | 1.5035 | 0.73117 | 0.0008 | 14.7366 | 13.2401
25.4328 | 278.8583 | 1803.8165 | 89.6409 | 27.2669 | 40.9784 | 193.7898 | 40.4594 | 90.526 | 94.9299 | 95.5897 | 99.1175 | 114.5294 | 70.2823 | 26.0214 | 571.0303 | 352.1315 | 571.0303 | 5.0445 | 3.834 | 0.72897 | 0.82787 | 0.8388 | -0.00062 | 89.8594 | 84.0049 | 1.5004 | 0.72889 | 0.00081 | 15.0963 | 13.5951
25.4411 | 278.8666 | 1805.378 | 89.5786 | 27.206 | 40.9438 | 193.7584 | 40.428 | 90.2631 | 94.9164 | 95.7062 | 99.1132 | 91.7714 | 69.8371 | 26.6076 | 574.3158 | 353.1034 | 574.3158 | 4.9989 | 3.7087 | 0.72957 | 0.82787 | 0.8388 | -0.00062 | 89.8473 | 84.4492 | 1.4999 | 0.72947 | 0.00081 | 15.0035 | 13.5035
25.4494 | 278.8749 | 1802.2271 | 89.4517 | 27.1284 | 40.9589 | 193.7633 | 40.439 | 90.2856 | 94.9176 | 95.8377 | 99.116 | 117.165 | 70.3276 | 25.1014 | 577.0123 | 353.3429 | 577.0123 | 5.0223 | 3.6025 | 0.72957 | 0.82787 | 0.8388 | -0.00062 | 89.883 | 84.5937 | 1.498 | 0.7295 | 0.00081 | 15.0003 | 13.5003
25.4578 | 278.8833 | 1803.8339 | 89.4275 | 27.137 | 40.9564 | 193.771 | 40.4042 | 90.1432 | 94.8819 | 95.3587 | 99.1104 | 104.0713 | 68.8737 | 21.5213 | 574.907 | 357.8849 | 574.907 | 5.0273 | 3.4502 | 0.73015 | 0.82787 | 0.8388 | -0.00062 | 89.8317 | 83.9574 | 1.4975 | 0.73005 | 0.00081 | 14.9127 | 13.4139
25.4661 | 278.8916 | 1803.8143 | 89.4115 | 27.0876 | 40.9495 | 193.7632 | 40.4362 | 90.1797 | 94.9034 | 95.6787 | 99.1039 | 71.3012 | 68.8837 | 22.4265 | 574.6546 | 354.9521 | 574.6546 | 5.0067 | 3.6955 | 0.72923 | 0.82787 | 0.8388 | -0.00062 | 89.8516 | 83.6885 | 1.503 | 0.72914 | 0.0008 | 15.0559 | 13.5552
25.4744 | 278.8999 | 1802.2514 | 89.3148 | 26.9577 | 40.9408 | 193.7329 | 40.4211 | 90.4091 | 94.897 | 96.0938 | 99.1034 | 157.3185 | 72.1354 | 21.2375 | 576.4573 | 359.3339 | 576.4573 | 5.0418 | 3.9816 | 0.72991 | 0.82787 | 0.8388 | -0.00062 | 89.8796 | 83.4001 | 1.4986 | 0.72984 | 0.0008 | 14.9464 | 13.4472
25.4828 | 278.9083 | 1803.7581 | 89.4434 | 26.971 | 40.938 | 193.704 | 40.3442 | 90.4198 | 94.9613 | 95.6432 | 99.0948 | 114.7095 | 69.3519 | 23.7154 | 574.6772 | 357.5024 | 574.6772 | 4.9912 | 3.6224 | 0.72909 | 0.82787 | 0.8388 | -0.00062 | 89.8347 | 83.8886 | 1.5009 | 0.72898 | 0.00081 | 15.0808 | 13.5798
25.4911 | 278.9166 | 1805.4295 | 89.3807 | 26.9499 | 40.9383 | 193.6355 | 40.3639 | 90.4112 | 94.924 | 95.4931 | 99.1111 | 93.8706 | 67.9729 | 24.1982 | 575.3789 | 355.826 | 575.3789 | 5.0489 | 3.3637 | 0.73016 | 0.82787 | 0.8388 | -0.00062 | 89.8329 | 83.5714 | 1.5014 | 0.73005 | 0.0008 | 14.9119 | 13.4131
25.4994 | 278.9249 | 1803.752 | 89.455 | 26.8487 | 40.9128 | 193.5 | 40.381 | 90.5362 | 94.9023 | 95.4084 | 99.1056 | 121.9547 | 68.8584 | 27.2585 | 577.0767 | 352.8261 | 577.0767 | 5.0064 | 3.3512 | 0.73048 | 0.82787 | 0.8388 | -0.00062 | 89.8397 | 83.7197 | 1.5041 | 0.73038 | 0.0008 | 14.8612 | 13.3631
25.5078 | 278.9333 | 1803.6155 | 89.5011 | 26.9495 | 40.9163 | 193.6388 | 40.3359 | 90.1316 | 94.9081 | 95.8181 | 99.097 | 106.6916 | 69.8415 | 28.7173 | 573.0953 | 352.6717 | 573.0953 | 5.0508 | 3.5569 | 0.72908 | 0.82787 | 0.8388 | -0.00062 | 89.8551 | 84.1197 | 1.5012 | 0.72899 | 0.00081 | 15.0803 | 13.5793
25.5161 | 278.9416 | 1803.7879 | 89.4293 | 26.9105 | 40.8985 | 193.6162 | 40.3677 | 90.1323 | 94.8973 | 95.8829 | 99.0959 | 77.0698 | 69.7935 | 24.9777 | 572.553 | 354.2505 | 572.553 | 4.9618 | 3.5885 | 0.72907 | 0.82787 | 0.8388 | -0.00062 | 89.8474 | 84.4246 | 1.4991 | 0.72898 | 0.00081 | 15.0824 | 13.5814
25.5244 | 278.9499 | 1803.7747 | 89.3636 | 26.4602 | 40.8951 | 193.5884 | 40.3829 | 90.4295 | 94.9347 | 95.4883 | 99.1006 | 166.8692 | 68.8986 | 24.4352 | 577.0621 | 356.0132 | 577.0621 | 4.9955 | 3.6254 | 0.73033 | 0.82787 | 0.8388 | -0.00062 | 89.8354 | 83.9113 | 1.5013 | 0.73023 | 0.00081 | 14.884 | 13.3856
25.5328 | 278.9583 | 1805.3536 | 89.4331 | 26.1077 | 40.8996 | 193.3314 | 40.2973 | 90.1019 | 94.9266 | 95.7982 | 99.0999 | 113.6246 | 68.3624 | 22.8316 | 576.5328 | 355.5 | 576.5328 | 5.0037 | 3.5842 | 0.73072 | 0.82787 | 0.8388 | -0.00062 | 89.8581 | 84.3728 | 1.5023 | 0.73063 | 0.00081 | 14.8216 | 13.324
25.5411 | 278.9666 | 1803.7434 | 89.5327 | 25.7794 | 40.9144 | 193.2128 | 40.3185 | 90.4629 | 94.9228 | 95.6667 | 99.0874 | 134.4915 | 70.7729 | 26.548 | 569.8709 | 352.8745 | 569.8709 | 5.016 | 3.686 | 0.7302 | 0.82787 | 0.8388 | -0.00062 | 89.8449 | 84.1074 | 1.4996 | 0.7301 | 0.00081 | 14.9041 | 13.4054
25.5494 | 278.9749 | 1805.3811 | 89.2921 | 25.5374 | 40.8997 | 193.1963 | 40.301 | 90.6597 | 94.9148 | 95.6374 | 99.0952 | 118.4323 | 70.847 | 24.8824 | 573.5273 | 351.1149 | 573.5273 | 5.0432 | 3.7013 | 0.72904 | 0.82787 | 0.8388 | -0.00062 | 89.8484 | 84.4071 | 1.4977 | 0.72895 | 0.00081 | 15.0865 | 13.5854
25.5578 | 278.9833 | 1803.8188 | 89.4661 | 25.4467 | 40.8964 | 193.1513 | 40.3342 | 90.5861 | 94.9532 | 95.4161 | 99.0858 | 102.9615 | 69.8687 | 21.8554 | 575.4163 | 357.6822 | 575.4163 | 4.9916 | 3.6028 | 0.73089 | 0.82787 | 0.8388 | -0.00062 | 89.8619 | 83.8769 | 1.4996 | 0.7308 | 0.00081 | 14.7942 | 13.2969
25.5661 | 278.9916 | 1805.2758 | 89.429 | 25.4063 | 40.8777 | 193.1999 | 40.3691 | 90.5241 | 94.9609 | 95.606 | 99.0945 | 69.0441 | 67.9038 | 24.9745 | 575.9122 | 353.1253 | 575.9122 | 5.0424 | 3.5179 | 0.72899 | 0.82787 | 0.8388 | -0.00062 | 89.8943 | 83.6859 | 1.4985 | 0.72893 | 0.0008 | 15.0898 | 13.5887
25.5744 | 278.9999 | 1805.9768 | 89.5514 | 25.2529 | 40.864 | 193.1866 | 40.3704 | 90.3266 | 95.0184 | 95.7143 | 99.0963 | 154.2692 | 71.2061 | 30.3563 | 577.512 | 349.9607 | 577.512 | 5.0252 | 4.074 | 0.72997 | 0.82787 | 0.8388 | -0.00062 | 89.8913 | 83.5859 | 1.4996 | 0.7299 | 0.0008 | 14.9366 | 13.4375
25.5828 | 279.0083 | 1803.8386 | 89.608 | 25.3164 | 40.8873 | 193.2258 | 40.3264 | 90.3776 | 95.0068 | 95.7827 | 99.0938 | 108.8389 | 71.2871 | 23.4699 | 575.2651 | 353.8386 | 575.2651 | 5.0018 | 3.9244 | 0.72869 | 0.82787 | 0.8388 | -0.00062 | 89.8895 | 83.8743 | 1.5006 | 0.72862 | 0.0008 | 15.1382 | 13.6365
25.5911 | 279.0166 | 1803.7681 | 89.6156 | 25.3991 | 40.8811 | 193.2742 | 40.3569 | 90.1936 | 94.9322 | 95.6486 | 99.0889 | 145.3635 | 70.2586 | 21.5273 | 570.2428 | 358.2463 | 570.2428 | 5.0464 | 3.6064 | 0.7298 | 0.82787 | 0.8388 | -0.00062 | 89.9112 | 83.7433 | 1.4987 | 0.72975 | 0.0008 | 14.96 | 13.4606
25.5994 | 279.0249 | 1802.3445 | 89.5623 | 25.3503 | 40.8817 | 193.1318 | 40.3806 | 90.5946 | 95.0084 | 95.3879 | 99.0896 | 110.0069 | 68.8929 | 24.6671 | 573.0889 | 354.7756 | 573.0889 | 5.0565 | 3.3075 | 0.72844 | 0.82787 | 0.8388 | -0.00062 | 89.8985 | 83.5007 | 1.4999 | 0.72838 | 0.0008 | 15.1768 | 13.6745
25.6078 | 279.0333 | 1802.1836 | 89.5085 | 25.2637 | 40.8835 | 193.1085 | 40.3595 | 90.2695 | 94.986 | 95.8163 | 99.0933 | 99.6053 | 69.3407 | 23.4425 | 576.6245 | 355.8789 | 576.6245 | 5.0514 | 3.4488 | 0.7285 | 0.82787 | 0.8388 | -0.00062 | 89.9728 | 83.8693 | 1.4997 | 0.72849 | 0.0008 | 15.1597 | 13.6577
25.6161 | 279.0416 | 1803.8082 | 89.5703 | 25.1396 | 40.8842 | 193.1569 | 40.3727 | 90.4667 | 95.008 | 95.6232 | 99.0927 | 94.4107 | 71.2279 | 25.5941 | 575.5017 | 349.4146 | 575.5017 | 5.0079 | 3.7506 | 0.73098 | 0.82787 | 0.8388 | -0.00062 | 89.9383 | 84.084 | 1.5087 | 0.73094 | 0.00081 | 14.7721 | 13.2751
25.6244 | 279.0499 | 1805.3678 | 89.5568 | 25.0975 | 40.8877 | 193.0045 | 40.3292 | 90.4059 | 94.9978 | 95.5926 | 99.0903 | 131.2408 | 69.8496 | 26.4095 | 571.5438 | 351.6397 | 571.5438 | 5.0376 | 3.7055 | 0.72923 | 0.82787 | 0.8388 | -0.00062 | 89.9575 | 84.0834 | 1.5022 | 0.7292 | 0.00081 | 15.0462 | 13.5457
25.6328 | 279.0583 | 1805.2053 | 89.5997 | 25.0992 | 40.8573 | 193.0616 | 40.334 | 90.6183 | 95.0309 | 95.5387 | 99.1029 | 88.1979 | 68.898 | 25.6925 | 576.4813 | 351.5173 | 576.4813 | 5.0874 | 3.6181 | 0.72995 | 0.82787 | 0.8388 | -0.00062 | 89.9632 | 84.0032 | 1.5 | 0.72993 | 0.00081 | 14.9324 | 13.4333
25.6411 | 279.0666 | 1805.4306 | 89.7133 | 25.3066 | 40.8633 | 193.051 | 40.3918 | 90.3719 | 95.0276 | 95.8257 | 99.0946 | 143.2911 | 69.3516 | 28.6804 | 575.079 | 348.8172 | 575.079 | 5.0668 | 3.6369 | 0.72856 | 0.82787 | 0.8388 | -0.00062 | 89.9754 | 84.1005 | 1.4992 | 0.72854 | 0.00081 | 15.1507 | 13.6488
25.6494 | 279.0749 | 1803.8282 | 89.7015 | 25.4407 | 40.8707 | 193.0977 | 40.4158 | 90.3664 | 94.9412 | 95.3586 | 99.0903 | 110.8113 | 70.7524 | 21.578 | 575.4218 | 355.3492 | 575.4218 | 5.079 | 3.6639 | 0.73053 | 0.82787 | 0.8388 | -0.00062 | 89.97 | 84.1631 | 1.501 | 0.73051 | 0.00081 | 14.84 | 13.3421
25.6578 | 279.0833 | 1803.8043 | 89.8786 | 25.4441 | 40.8322 | 193.1262 | 40.4491 | 90.5188 | 95.0056 | 95.6148 | 99.0931 | 104.5899 | 70.2941 | 21.0859 | 573.9757 | 359.3509 | 573.9757 | 5.0773 | 3.7463 | 0.73021 | 0.82787 | 0.8388 | -0.00062 | 89.97 | 84.5736 | 1.5017 | 0.73019 | 0.00081 | 14.8909 | 13.3923
25.6661 | 279.0916 | 1803.8076 | 89.8585 | 25.4972 | 40.8668 | 193.1778 | 40.4767 | 90.3177 | 95.0064 | 95.7843 | 99.0904 | 207.0639 | 69.8258 | 25.755 | 575.0787 | 354.2827 | 575.0787 | 5.0462 | 3.8401 | 0.72954 | 0.82787 | 0.8388 | -0.00062 | 89.9366 | 83.9008 | 1.4993 | 0.7295 | 0.00081 | 14.9991 | 13.4992
25.6744 | 279.0999 | 1803.759 | 89.794 | 25.3628 | 40.8691 | 193.0733 | 40.4704 | 90.5968 | 94.9918 | 95.5302 | 99.0883 | 126.159 | 68.3756 | 23.3999 | 573.264 | 355.8306 | 573.264 | 5.0625 | 3.7073 | 0.73121 | 0.82787 | 0.8388 | -0.00062 | 89.9877 | 83.7941 | 1.5009 | 0.7312 | 0.0008 | 14.732 | 13.2356
25.6828 | 279.1083 | 1803.7992 | 89.8034 | 25.5012 | 40.849 | 193.1742 | 40.4764 | 90.5109 | 95.0139 | 95.2844 | 99.0893 | 81.9307 | 71.7483 | 24.9545 | 576.7026 | 353.7537 | 576.7026 | 5.0905 | 3.6296 | 0.72701 | 0.82787 | 0.8388 | -0.00062 | 89.9729 | 83.8745 | 1.5013 | 0.727 | 0.0008 | 15.3959 | 13.8908
25.6911 | 279.1166 | 1803.7929 | 89.7216 | 25.4955 | 40.87 | 193.2274 | 40.5324 | 90.7466 | 95.0414 | 95.2887 | 99.0879 | 136.3951 | 71.236 | 23.735 | 574.2928 | 354.2834 | 574.2928 | 5.0735 | 3.5799 | 0.73003 | 0.82787 | 0.8388 | -0.00062 | 89.9929 | 83.9714 | 1.4939 | 0.73002 | 0.00081 | 14.917 | 13.4181
25.6994 | 279.1249 | 1802.1904 | 89.7335 | 25.4383 | 40.8715 | 193.2092 | 40.5019 | 90.5875 | 95.0663 | 95.5096 | 99.0922 | 107.5028 | 69.3264 | 28.8562 | 569.8792 | 349.2129 | 569.8792 | 5.113 | 3.356 | 0.72924 | 0.82787 | 0.8388 | -0.00062 | 90.0019 | 84.0366 | 1.4991 | 0.72924 | 0.00081 | 15.0403 | 13.5398
25.7078 | 279.1333 | 1800.6178 | 89.6676 | 25.4194 | 40.8895 | 193.2428 | 40.5542 | 90.6647 | 95.0546 | 95.8673 | 99.092 | 106.1621 | 68.8832 | 25.8636 | 573.1363 | 348.3377 | 573.1363 | 5.1043 | 3.4478 | 0.72803 | 0.82787 | 0.8388 | -0.00062 | 89.993 | 83.9231 | 1.4951 | 0.72803 | 0.00081 | 15.2326 | 13.7296
25.7161 | 279.1416 | 1803.8065 | 89.7176 | 25.3929 | 40.8872 | 193.2103 | 40.5778 | 90.5965 | 95.0993 | 95.4611 | 99.0892 | 216.2567 | 70.2843 | 26.185 | 577.1087 | 353.6318 | 577.1087 | 5.0575 | 3.7626 | 0.7288 | 0.82787 | 0.8388 | -0.00062 | 89.9929 | 83.6599 | 1.4984 | 0.7288 | 0.0008 | 15.1102 | 13.6088
25.7244 | 279.1499 | 1802.2003 | 89.7139 | 25.2847 | 40.9222 | 193.1399 | 40.5491 | 90.635 | 95.0831 | 95.4211 | 99.0798 | 125.9703 | 70.7515 | 24.8117 | 574.4709 | 355.1025 | 574.4709 | 5.1089 | 3.8046 | 0.73015 | 0.82787 | 0.8388 | -0.00062 | 89.9995 | 83.8602 | 1.5031 | 0.73015 | 0.0008 | 14.8966 | 13.398
25.7328 | 279.1583 | 1803.7969 | 89.8365 | 25.3558 | 40.9006 | 193.1591 | 40.5506 | 90.3535 | 95.0081 | 95.8238 | 99.088 | 74.2948 | 70.789 | 23.227 | 575.0709 | 355.1749 | 575.0709 | 5.0797 | 3.7004 | 0.72875 | 0.82787 | 0.8388 | -0.00062 | 90.0276 | 83.4862 | 1.5018 | 0.72877 | 0.0008 | 15.1145 | 13.613
25.7411 | 279.1666 | 1802.2384 | 89.9601 | 25.4243 | 40.907 | 193.2647 | 40.5935 | 90.505 | 95.0674 | 95.6175 | 99.0852 | 127.4424 | 68.8517 | 25.5631 | 573.8678 | 351.2217 | 573.8678 | 5.1049 | 3.397 | 0.73085 | 0.82787 | 0.8388 | -0.00062 | 89.9704 | 84.0023 | 1.5022 | 0.73083 | 0.00081 | 14.7895 | 13.2922
25.7494 | 279.1749 | 1803.8019 | 89.835 | 25.2983 | 40.8976 | 193.2108 | 40.5957 | 90.6976 | 95.0772 | 95.4518 | 99.0851 | 108.6017 | 68.8694 | 22.5254 | 574.1178 | 357.2717 | 574.1178 | 5.0517 | 3.4922 | 0.73018 | 0.82787 | 0.8388 | -0.00062 | 89.9803 | 83.455 | 1.4973 | 0.73017 | 0.0008 | 14.894 | 13.3955
25.7578 | 279.1833 | 1805.2882 | 89.9254 | 25.2455 | 40.916 | 193.2511 | 40.6228 | 90.2321 | 95.0835 | 95.6118 | 99.0818 | 86.9517 | 71.2725 | 30.3575 | 575.6231 | 350.6419 | 575.6231 | 5.0683 | 4.0272 | 0.72823 | 0.82787 | 0.8388 | -0.00062 | 89.9708 | 84.2805 | 1.4849 | 0.72821 | 0.00081 | 15.2039 | 13.7012
25.7661 | 279.1916 | 1803.8535 | 89.7957 | 25.3113 | 40.9307 | 193.287 | 40.6495 | 90.7071 | 95.058 | 95.8204 | 99.0782 | 194.1043 | 69.8072 | 23.9395 | 576.874 | 355.3405 | 576.874 | 5.0843 | 3.6712 | 0.73049 | 0.82787 | 0.8388 | -0.00062 | 90.0099 | 83.9686 | 1.5021 | 0.7305 | 0.00081 | 14.8418 | 13.3439
25.7744 | 279.1999 | 1802.1823 | 89.8669 | 25.31 | 40.9028 | 193.1924 | 40.6037 | 90.5031 | 95.0132 | 95.4639 | 99.0858 | 121.4103 | 69.8533 | 23.2699 | 571.7356 | 356.336 | 571.7356 | 5.0705 | 3.3943 | 0.73055 | 0.82787 | 0.8388 | -0.00062 | 90.0305 | 84.2014 | 1.4974 | 0.73057 | 0.00081 | 14.8316 | 13.3339
25.7828 | 279.2083 | 1803.6593 | 89.7841 | 25.2503 | 40.9215 | 193.1777 | 40.565 | 90.3039 | 95.0692 | 95.332 | 99.0776 | 86.1633 | 69.8498 | 23.5621 | 572.7678 | 355.993 | 572.7678 | 5.1253 | 3.3723 | 0.73133 | 0.82787 | 0.8388 | -0.00062 | 90.0274 | 84.2855 | 1.5013 | 0.73135 | 0.00081 | 14.7086 | 13.2124
25.7911 | 279.2166 | 1805.3974 | 89.5493 | 25.3614 | 40.9369 | 193.1338 | 40.5825 | 90.4061 | 95.0873 | 95.769 | 99.0798 | 119.8814 | 68.8925 | 26.0738 | 576.8409 | 350.5812 | 576.8409 | 5.0728 | 3.4053 | 0.73204 | 0.82787 | 0.8388 | -0.00062 | 89.9852 | 84.1852 | 1.5035 | 0.73203 | 0.00081 | 14.6021 | 13.1073
25.7994 | 279.2249 | 1803.9474 | 89.8764 | 25.3149 | 40.929 | 193.2683 | 40.5671 | 90.349 | 95.0494 | 95.5267 | 99.0706 | 105.5032 | 70.3058 | 25.9326 | 575.4266 | 353.9344 | 575.4266 | 5.1235 | 3.6011 | 0.72957 | 0.82787 | 0.8388 | -0.00062 | 89.9923 | 84.3673 | 1.5002 | 0.72957 | 0.00081 | 14.9887 | 13.4889
25.8078 | 279.2333 | 1802.2879 | 89.7528 | 25.3876 | 40.905 | 193.1915 | 40.6058 | 90.6259 | 95.0232 | 95.5545 | 99.0779 | 73.2108 | 68.8589 | 26.6929 | 575.1742 | 348.7118 | 575.1742 | 5.0917 | 3.6058 | 0.72948 | 0.82787 | 0.8388 | -0.00062 | 89.9892 | 83.8444 | 1.4965 | 0.72947 | 0.0008 | 15.004 | 13.504
25.8161 | 279.2416 | 1803.8095 | 89.7917 | 25.4389 | 40.8937 | 193.1917 | 40.6362 | 90.5811 | 95.0577 | 95.5241 | 99.0824 | 154.3475 | 69.8485 | 26.5084 | 575.5907 | 349.9385 | 575.5907 | 5.0936 | 3.7473 | 0.72844 | 0.82787 | 0.8388 | -0.00062 | 90.0023 | 83.5872 | 1.4998 | 0.72844 | 0.0008 | 15.1662 | 13.6641
25.8244 | 279.2499 | 1803.7766 | 89.6202 | 25.5109 | 40.9179 | 193.246 | 40.5817 | 90.3775 | 95.0683 | 95.7963 | 99.0773 | 115.4133 | 69.7989 | 26.0254 | 575.4685 | 353.3741 | 575.4685 | 5.1009 | 3.5213 | 0.72975 | 0.82787 | 0.8388 | -0.00062 | 89.9643 | 83.7981 | 1.5015 | 0.72973 | 0.0008 | 14.9635 | 13.464
25.8328 | 279.2583 | 1803.7848 | 89.9393 | 25.4458 | 40.9132 | 193.2496 | 40.5684 | 90.4072 | 95.0498 | 95.7884 | 99.0866 | 111.9999 | 70.7993 | 23.6098 | 574.3673 | 354.4886 | 574.3673 | 5.1133 | 3.7021 | 0.73067 | 0.82787 | 0.8388 | -0.00062 | 89.9686 | 84.0157 | 1.5011 | 0.73065 | 0.00081 | 14.8186 | 13.321
25.8411 | 279.2666 | 1803.7943 | 89.5688 | 25.417 | 40.9047 | 193.2397 | 40.6265 | 90.4405 | 95.0523 | 95.3695 | 99.0841 | 116.3601 | 70.7541 | 21.7773 | 574.4888 | 357.1665 | 574.4888 | 5.0738 | 3.6155 | 0.72975 | 0.82787 | 0.8388 | -0.00062 | 89.9617 | 83.6635 | 1.5011 | 0.72973 | 0.0008 | 14.9637 | 13.4642
25.8494 | 279.2749 | 1800.6034 | 89.8966 | 25.4304 | 40.9056 | 193.2511 | 40.6078 | 90.7234 | 95.0912 | 95.4582 | 99.0782 | 104.9166 | 69.3339 | 24.0572 | 572.9049 | 355.6484 | 572.9049 | 5.0887 | 3.654 | 0.72832 | 0.82787 | 0.8388 | -0.00062 | 90.0085 | 83.9756 | 1.4958 | 0.72832 | 0.00081 | 15.1853 | 13.6829
25.8578 | 279.2833 | 1803.8136 | 89.7237 | 25.6177 | 40.8868 | 193.3081 | 40.6475 | 90.5461 | 95.0129 | 95.7679 | 99.0798 | 71.1564 | 70.2691 | 25.5239 | 571.4467 | 352.7999 | 571.4467 | 5.0754 | 3.8121 | 0.72958 | 0.82787 | 0.8388 | -0.00062 | 89.976 | 83.5318 | 1.5022 | 0.72957 | 0.0008 | 14.9888 | 13.489
25.8661 | 279.2916 | 1803.7761 | 89.9737 | 25.5496 | 40.8993 | 193.3492 | 40.6474 | 90.5671 | 95.0312 | 95.5416 | 99.0863 | 160.5814 | 73.1621 | 24.4065 | 577.2488 | 355.6302 | 577.2488 | 5.0619 | 4.0381 | 0.72882 | 0.82787 | 0.8388 | -0.00062 | 90.0018 | 84.1884 | 1.5015 | 0.72882 | 0.00081 | 15.1067 | 13.6054
25.8744 | 279.2999 | 1803.831 | 89.7877 | 25.4248 | 40.9174 | 193.3999 | 40.618 | 90.4059 | 95.0416 | 95.3635 | 99.0786 | 116.2811 | 69.3312 | 24.9699 | 576.981 | 352.77 | 576.981 | 5.0912 | 3.2955 | 0.72922 | 0.82787 | 0.8388 | -0.00062 | 89.9664 | 83.8733 | 1.5001 | 0.7292 | 0.0008 | 15.0467 | 13.5462
25.8828 | 279.3083 | 1805.3513 | 89.5319 | 25.5301 | 40.9057 | 193.4884 | 40.6327 | 90.4121 | 95.0079 | 95.6767 | 99.0872 | 111.8718 | 69.3476 | 29.8176 | 571.6367 | 346.726 | 571.6367 | 5.1061 | 3.3756 | 0.72984 | 0.82787 | 0.8388 | -0.00062 | 90.008 | 84.0112 | 1.4971 | 0.72985 | 0.00081 | 14.9444 | 13.4452
25.8911 | 279.3166 | 1805.4059 | 89.686 | 25.6715 | 40.9109 | 193.3069 | 40.6279 | 90.4584 | 95.0241 | 95.647 | 99.0826 | 116.6631 | 68.8828 | 26.0569 | 574.3458 | 351.3031 | 574.3458 | 5.1167 | 3.6496 | 0.7285 | 0.82787 | 0.8388 | -0.00062 | 89.9565 | 84.3801 | 1.4991 | 0.72848 | 0.00081 | 15.1612 | 13.6591
25.8994 | 279.3249 | 1805.4118 | 89.7671 | 25.7004 | 40.9263 | 193.444 | 40.6387 | 90.3593 | 95.0074 | 95.4024 | 99.0851 | 105.2732 | 69.8209 | 24.4082 | 574.4312 | 355.4406 | 574.4312 | 5.1052 | 3.6925 | 0.73066 | 0.82787 | 0.8388 | -0.00062 | 89.9726 | 84.0094 | 1.4992 | 0.73064 | 0.00081 | 14.8192 | 13.3216
25.9078 | 279.3333 | 1803.7569 | 89.5838 | 25.8688 | 40.9167 | 193.3913 | 40.6664 | 90.5818 | 95.006 | 95.4293 | 99.0796 | 70.843 | 67.9044 | 24.2811 | 575.0769 | 352.1019 | 575.0769 | 5.113 | 3.5644 | 0.73217 | 0.82787 | 0.8388 | -0.00062 | 89.9659 | 84.6004 | 1.5015 | 0.73214 | 0.00081 | 14.5837 | 13.0891
25.9161 | 279.3416 | 1802.1789 | 89.9113 | 26.0672 | 40.9306 | 193.3487 | 40.6314 | 90.4454 | 94.9759 | 95.6714 | 99.0927 | 146.7901 | 67.9214 | 21.8738 | 575.8332 | 357.1126 | 575.8332 | 5.0847 | 3.6035 | 0.72949 | 0.82787 | 0.8388 | -0.00062 | 89.9639 | 83.9739 | 1.5003 | 0.72947 | 0.00081 | 15.0043 | 13.5043
25.9244 | 279.3499 | 1803.8711 | 89.6551 | 26.2612 | 40.9189 | 193.391 | 40.6032 | 90.5975 | 94.9462 | 95.6008 | 99.0789 | 110.2346 | 68.8415 | 26.4709 | 576.3596 | 352.0971 | 576.3596 | 5.0966 | 3.4999 | 0.72898 | 0.82787 | 0.8388 | -0.00062 | 89.9402 | 83.7768 | 1.501 | 0.72894 | 0.0008 | 15.0874 | 13.5863
25.9328 | 279.3582 | 1803.7671 | 89.7943 | 26.4003 | 40.9434 | 193.5792 | 40.6315 | 90.4247 | 94.9317 | 95.4952 | 99.0797 | 167.484 | 70.3006 | 24.8351 | 575.0337 | 353.7414 | 575.0337 | 5.1368 | 3.5646 | 0.73087 | 0.82787 | 0.8388 | -0.00062 | 89.9279 | 84.4914 | 1.5007 | 0.73082 | 0.00081 | 14.7914 | 13.2942
25.9411 | 279.3666 | 1803.8259 | 89.8017 | 26.4834 | 40.9197 | 193.6087 | 40.6169 | 90.6162 | 94.9964 | 95.5136 | 99.0765 | 113.0517 | 68.8691 | 25.1613 | 572.9241 | 357.6203 | 572.9241 | 5.1121 | 3.5722 | 0.72972 | 0.82787 | 0.8388 | -0.00062 | 89.9311 | 83.608 | 1.5008 | 0.72968 | 0.0008 | 14.9714 | 13.4718
25.9494 | 279.3749 | 1803.8457 | 89.6892 | 26.5609 | 40.9137 | 193.6371 | 40.6153 | 90.3036 | 95.0114 | 95.5549 | 99.0894 | 106.4014 | 69.3232 | 27.1723 | 576.4531 | 353.2945 | 576.4531 | 5.1209 | 3.6603 | 0.73022 | 0.82787 | 0.8388 | -0.00062 | 89.9042 | 83.9348 | 1.5017 | 0.73016 | 0.00081 | 14.8951 | 13.3965
25.9578 | 279.3833 | 1803.7826 | 89.6137 | 26.6312 | 40.9372 | 193.7366 | 40.6489 | 90.3184 | 94.9871 | 95.7281 | 99.0917 | 76.3119 | 70.44 | 24.3125 | 575.047 | 355.7488 | 575.047 | 5.1057 | 3.8363 | 0.72901 | 0.82787 | 0.8388 | -0.00062 | 89.9043 | 84.0974 | 1.4999 | 0.72895 | 0.00081 | 15.0856 | 13.5845
25.9661 | 279.3916 | 1802.1635 | 89.6965 | 26.7367 | 40.9056 | 193.7187 | 40.6415 | 90.6591 | 95.0041 | 95.3126 | 99.0843 | 141.4678 | 69.2799 | 23.8831 | 570.7649 | 354.3388 | 570.7649 | 5.1168 | 3.3785 | 0.72774 | 0.82787 | 0.8388 | -0.00062 | 89.9085 | 83.647 | 1.4977 | 0.72768 | 0.0008 | 15.2872 | 13.7835
25.9744 | 279.3999 | 1805.4279 | 89.7338 | 26.8634 | 40.8793 | 193.7931 | 40.6054 | 90.77 | 94.9374 | 95.5691 | 99.0852 | 105.927 | 71.6853 | 23.7414 | 576.8475 | 355.062 | 576.8475 | 5.0752 | 3.6479 | 0.73082 | 0.82787 | 0.8388 | -0.00062 | 89.9318 | 83.9328 | 1.502 | 0.73078 | 0.00081 | 14.7985 | 13.3011
25.9828 | 279.4083 | 1803.8321 | 89.6692 | 27.0352 | 40.9089 | 193.8236 | 40.5857 | 90.4433 | 94.9181 | 95.7891 | 99.0817 | 158.3326 | 67.9321 | 25.5844 | 574.612 | 351.4017 | 574.612 | 5.0558 | 3.4066 | 0.72836 | 0.82787 | 0.8388 | -0.00062 | 89.9106 | 83.7043 | 1.4995 | 0.7283 | 0.0008 | 15.1891 | 13.6867
25.9911 | 279.4166 | 1803.7527 | 89.4913 | 27.0192 | 40.9025 | 193.9005 | 40.5874 | 90.2923 | 95.0126 | 95.4559 | 99.0782 | 111.7548 | 70.791 | 25.7922 | 575.2977 | 356.1029 | 575.2977 | 5.0488 | 3.7559 | 0.72972 | 0.82787 | 0.8388 | -0.00062 | 89.9176 | 84.0633 | 1.502 | 0.72966 | 0.00081 | 14.9735 | 13.4739
25.9994 | 279.4249 | 1803.8495 | 89.8854 | 27.0533 | 40.9145 | 193.9485 | 40.6099 | 90.4103 | 94.9915 | 95.4633 | 99.0755 | 106.7873 | 69.2927 | 24.4577 | 574.8631 | 354.0614 | 574.8631 | 5.0909 | 3.706 | 0.72884 | 0.82787 | 0.8388 | -0.00062 | 89.9046 | 83.7703 | 1.4964 | 0.72878 | 0.0008 | 15.1126 | 13.6112
26.0078 | 279.4333 | 1803.8122 | 89.7037 | 27.1645 | 40.9236 | 193.9732 | 40.6122 | 90.4449 | 95.0268 | 95.7102 | 99.0836 | 76.5397 | 70.2876 | 29.0276 | 575.0785 | 351.0418 | 575.0785 | 5.0238 | 3.6397 | 0.72887 | 0.82787 | 0.8388 | -0.00062 | 89.8796 | 83.8872 | 1.4982 | 0.72879 | 0.00081 | 15.1108 | 13.6095
26.0161 | 279.4416 | 1805.3966 | 89.6207 | 27.2483 | 40.9138 | 193.9046 | 40.5892 | 90.5397 | 94.9119 | 95.8291 | 99.0768 | 144.2037 | 67.3597 | 24.9154 | 573.7271 | 353.9788 | 573.7271 | 5.084 | 3.2976 | 0.73077 | 0.82787 | 0.8388 | -0.00062 | 89.8553 | 83.7344 | 1.5032 | 0.73068 | 0.0008 | 14.813 | 13.3155
26.0244 | 279.4499 | 1803.8407 | 89.5892 | 27.4146 | 40.8981 | 194.0597 | 40.5532 | 90.1643 | 94.9141 | 95.7201 | 99.0828 | 115.062 | 69.369 | 23.1942 | 576.1527 | 356.6973 | 576.1527 | 5.03 | 3.5314 | 0.72948 | 0.82787 | 0.8388 | -0.00062 | 89.8973 | 83.6552 | 1.4995 | 0.72942 | 0.0008 | 15.012 | 13.5119
26.0328 | 279.4583 | 1803.8224 | 89.5265 | 27.5283 | 40.8713 | 194.0898 | 40.5498 | 90.5653 | 94.9162 | 95.6197 | 99.0827 | 88.7462 | 69.826 | 23.1548 | 574.6788 | 354.0958 | 574.6788 | 5.0371 | 3.7352 | 0.73066 | 0.82787 | 0.8388 | -0.00062 | 89.8791 | 84.5125 | 1.5048 | 0.73058 | 0.00081 | 14.8293 | 13.3316
26.0411 | 279.4666 | 1803.8317 | 89.5241 | 27.5791 | 40.9025 | 194.028 | 40.5147 | 90.3762 | 94.9385 | 95.8806 | 99.0726 | 122.0231 | 70.3152 | 24.5166 | 570.1235 | 355.3483 | 570.1235 | 5.0436 | 3.9031 | 0.73164 | 0.82787 | 0.8388 | -0.00062 | 89.9156 | 84.0106 | 1.5009 | 0.73158 | 0.00081 | 14.6716 | 13.176
26.0494 | 279.4749 | 1803.7373 | 89.5061 | 27.5358 | 40.9061 | 193.9137 | 40.4785 | 90.4942 | 94.9731 | 95.5163 | 99.0692 | 110.0548 | 67.3777 | 22.272 | 575.7136 | 357.5447 | 575.7136 | 5.0295 | 3.6153 | 0.72913 | 0.82787 | 0.8388 | -0.00062 | 89.883 | 84.5374 | 1.4973 | 0.72905 | 0.00081 | 15.0702 | 13.5693
26.0578 | 279.4832 | 1803.8089 | 89.5145 | 27.4815 | 40.8962 | 193.9933 | 40.467 | 90.3002 | 94.8913 | 95.56 | 99.0712 | 69.7274 | 69.3221 | 23.9211 | 577.0128 | 356.7363 | 577.0128 | 5.0086 | 3.5821 | 0.73117 | 0.82787 | 0.8388 | -0.00062 | 89.8811 | 84.2126 | 1.5003 | 0.7311 | 0.00081 | 14.7478 | 13.2511
26.0661 | 279.4916 | 1803.7813 | 89.5292 | 27.3454 | 40.9076 | 193.9109 | 40.4736 | 90.3662 | 94.905 | 95.3285 | 99.0704 | 155.1911 | 69.7749 | 24.5633 | 575.6072 | 355.792 | 575.6072 | 4.9921 | 3.4148 | 0.72992 | 0.82787 | 0.8388 | -0.00062 | 89.841 | 84.3921 | 1.5105 | 0.72983 | 0.00081 | 14.9481 | 13.4489
26.0744 | 279.4999 | 1803.7948 | 89.5095 | 27.2389 | 40.8973 | 193.9189 | 40.4069 | 90.5342 | 94.939 | 95.57 | 99.0743 | 111.9067 | 68.3641 | 28.3992 | 575.4256 | 351.1057 | 575.4256 | 5.0193 | 3.2935 | 0.72797 | 0.82787 | 0.8388 | -0.00062 | 89.8444 | 83.8479 | 1.4999 | 0.72787 | 0.0008 | 15.2569 | 13.7536
26.0828 | 279.5083 | 1803.7967 | 89.6252 | 27.0885 | 40.902 | 193.8681 | 40.4189 | 90.5171 | 94.965 | 95.8042 | 99.0632 | 88.9591 | 68.85 | 24.3008 | 573.1489 | 356.1167 | 573.1489 | 5.0396 | 3.5142 | 0.73117 | 0.82787 | 0.8388 | -0.00062 | 89.8442 | 84.0761 | 1.5038 | 0.73107 | 0.00081 | 14.7516 | 13.2549
26.0911 | 279.5166 | 1803.8256 | 89.4875 | 27.1643 | 40.9052 | 193.7977 | 40.4169 | 90.1054 | 94.8888 | 95.4759 | 99.0708 | 118.5028 | 68.365 | 26.0357 | 574.8644 | 353.3563 | 574.8644 | 4.9978 | 3.625 | 0.73051 | 0.82787 | 0.8388 | -0.00062 | 89.8155 | 83.5202 | 1.5017 | 0.7304 | 0.0008 | 14.8579 | 13.3598
26.0994 | 279.5249 | 1803.8318 | 89.5387 | 27.1328 | 40.9016 | 193.9888 | 40.3853 | 90.3711 | 94.9032 | 95.8092 | 99.0688 | 107.1807 | 69.3306 | 21.856 | 576.1582 | 356.5936 | 576.1582 | 4.9752 | 3.5943 | 0.7297 | 0.82787 | 0.8388 | -0.00062 | 89.8321 | 83.8921 | 1.5014 | 0.72959 | 0.00081 | 14.9847 | 13.4849
26.1078 | 279.5333 | 1803.8567 | 89.4264 | 27.1345 | 40.9101 | 193.854 | 40.3859 | 90.1325 | 94.8811 | 95.7656 | 99.0721 | 70.746 | 69.3237 | 25.0696 | 576.9531 | 353.5005 | 576.9531 | 5.0129 | 3.5593 | 0.72761 | 0.82787 | 0.8388 | -0.00062 | 89.8001 | 83.6868 | 1.5036 | 0.72749 | 0.0008 | 15.3176 | 13.8135
26.1161 | 279.5416 | 1805.3807 | 89.7307 | 27.1018 | 40.9083 | 193.8409 | 40.4063 | 90.3429 | 94.9127 | 95.4652 | 99.074 | 163.3941 | 69.3592 | 23.9422 | 574.636 | 354.0063 | 574.636 | 4.9931 | 3.5466 | 0.72939 | 0.82787 | 0.8388 | -0.00062 | 89.8359 | 83.6347 | 1.4993 | 0.72929 | 0.0008 | 15.0327 | 13.5323
26.1244 | 279.5499 | 1803.7947 | 89.466 | 26.9887 | 40.9023 | 193.7053 | 40.3678 | 90.1759 | 94.8998 | 95.5979 | 99.063 | 111.8665 | 67.4354 | 24.3323 | 574.1427 | 354.8019 | 574.1427 | 5.019 | 3.5445 | 0.72892 | 0.82787 | 0.8388 | -0.00062 | 89.8224 | 83.7084 | 1.4995 | 0.72881 | 0.0008 | 15.108 | 13.6066
26.1328 | 279.5583 | 1803.793 | 89.5219 | 26.889 | 40.9266 | 193.7885 | 40.3319 | 90.2916 | 94.8324 | 95.5709 | 99.0766 | 92.6111 | 69.8111 | 25.612 | 576.9913 | 353.2596 | 576.9913 | 5.0065 | 3.7287 | 0.73033 | 0.82787 | 0.8388 | -0.00062 | 89.8535 | 83.9685 | 1.5028 | 0.73023 | 0.00081 | 14.8836 | 13.3852
26.1411 | 279.5666 | 1803.7857 | 89.4329 | 26.7834 | 40.8994 | 193.7009 | 40.3379 | 90.2563 | 94.8694 | 95.7549 | 99.0612 | 122.5279 | 68.3717 | 22.8433 | 575.5032 | 356.8845 | 575.5032 | 4.9937 | 3.653 | 0.72983 | 0.82787 | 0.8388 | -0.00062 | 89.8322 | 84.0868 | 1.5028 | 0.72972 | 0.00081 | 14.9641 | 13.4646
26.1494 | 279.5749 | 1805.4318 | 89.4662 | 26.8342 | 40.8829 | 193.5731 | 40.3257 | 90.1189 | 94.8814 | 95.6159 | 99.057 | 109.6866 | 67.9172 | 21.5089 | 570.7957 | 356.497 | 570.7957 | 5.0307 | 3.4547 | 0.73063 | 0.82787 | 0.8388 | -0.00062 | 89.8061 | 84.0191 | 1.502 | 0.73051 | 0.00081 | 14.8408 | 13.343
26.1578 | 279.5833 | 1803.811 | 89.4765 | 26.8514 | 40.8929 | 193.5808 | 40.3332 | 90.0465 | 94.8576 | 95.5159 | 99.0661 | 70.9481 | 67.509 | 24.2841 | 576.1442 | 356.131 | 576.1442 | 4.9753 | 3.3002 | 0.73009 | 0.82787 | 0.8388 | -0.00062 | 89.7907 | 84.2088 | 1.5114 | 0.72996 | 0.00081 | 14.9274 | 13.4284
26.1661 | 279.5916 | 1803.8684 | 89.4942 | 26.6479 | 40.8998 | 193.6316 | 40.3537 | 90.5346 | 94.8917 | 95.7011 | 99.0472 | 158.7113 | 69.8384 | 23.4024 | 575.9204 | 355.6679 | 575.9204 | 4.9635 | 3.5373 | 0.72924 | 0.82787 | 0.8388 | -0.00062 | 89.8185 | 84.0741 | 1.5022 | 0.72913 | 0.00081 | 15.0578 | 13.5571
26.1744 | 279.5999 | 1805.4397 | 89.5312 | 26.2814 | 40.8706 | 193.6591 | 40.2222 | 90.2095 | 94.8955 | 95.736 | 99.0563 | 109.0899 | 68.3782 | 25.9368 | 574.0209 | 352.8355 | 574.0209 | 4.9713 | 3.457 | 0.73132 | 0.82787 | 0.8388 | -0.00062 | 89.7978 | 84.1778 | 1.5003 | 0.7312 | 0.00081 | 14.7325 | 13.236
26.1828 | 279.6082 | 1803.7668 | 89.5016 | 25.8094 | 40.8869 | 193.5582 | 40.2349 | 90.3557 | 94.8937 | 95.5061 | 99.0554 | 93.3001 | 66.4737 | 26.0545 | 575.7565 | 347.8967 | 575.7565 | 4.9721 | 3.5162 | 0.72947 | 0.82787 | 0.8388 | -0.00062 | 89.838 | 84.1395 | 1.5009 | 0.72937 | 0.00081 | 15.0199 | 13.5197
26.1911 | 279.6166 | 1803.8119 | 89.4096 | 25.6128 | 40.872 | 193.4317 | 40.2201 | 90.3259 | 94.9305 | 95.4626 | 99.0513 | 123.0774 | 69.8518 | 24.9714 | 574.3456 | 355.2353 | 574.3456 | 4.9698 | 3.7332 | 0.72967 | 0.82787 | 0.8388 | -0.00062 | 89.8466 | 84.1612 | 1.4984 | 0.72957 | 0.00081 | 14.988 | 13.4882
26.1994 | 279.6249 | 1803.7572 | 89.3794 | 25.4687 | 40.8526 | 193.4836 | 40.2135 | 90.48 | 94.915 | 95.6864 | 99.0477 | 109.5745 | 69.3249 | 29.8573 | 572.011 | 347.3477 | 572.011 | 4.989 | 3.6887 | 0.72909 | 0.82787 | 0.8388 | -0.00062 | 89.8329 | 84.3537 | 1.5084 | 0.72899 | 0.00081 | 15.0807 | 13.5797
26.2078 | 279.6333 | 1805.3625 | 89.3187 | 25.5786 | 40.8367 | 193.3249 | 40.2574 | 90.3213 | 94.8703 | 95.7467 | 99.0493 | 73.2505 | 69.3541 | 27.5846 | 574.4743 | 352.1711 | 574.4743 | 4.9841 | 3.5732 | 0.72911 | 0.82787 | 0.8388 | -0.00062 | 89.9205 | 84.1367 | 1.4958 | 0.72906 | 0.00081 | 15.0689 | 13.5681
26.2161 | 279.6416 | 1803.7921 | 89.4132 | 25.6054 | 40.8212 | 193.4055 | 40.2219 | 90.641 | 94.9397 | 95.8236 | 99.0499 | 155.1356 | 67.8799 | 22.1724 | 578.6108 | 357.5139 | 578.6108 | 5.0283 | 3.3585 | 0.72944 | 0.82787 | 0.8388 | -0.00062 | 89.9159 | 83.9256 | 1.4975 | 0.72939 | 0.00081 | 15.0165 | 13.5163
26.2244 | 279.6499 | 1802.2 | 89.5106 | 25.6893 | 40.8065 | 193.3408 | 40.2117 | 90.404 | 94.8834 | 95.4936 | 99.0476 | 111.7714 | 69.3649 | 24.5299 | 574.2478 | 355.2415 | 574.2478 | 5.0057 | 3.6845 | 0.72882 | 0.82787 | 0.8388 | -0.00062 | 89.9037 | 84.0637 | 1.4985 | 0.72876 | 0.00081 | 15.1159 | 13.6145
26.2328 | 279.6583 | 1803.7547 | 89.5332 | 25.5266 | 40.8319 | 193.1842 | 40.2158 | 90.6633 | 94.911 | 95.9693 | 99.0453 | 94.5116 | 69.8452 | 22.5287 | 574.3086 | 357.6592 | 574.3086 | 5.049 | 3.8338 | 0.72986 | 0.82787 | 0.8388 | -0.00062 | 89.901 | 83.5326 | 1.5006 | 0.7298 | 0.0008 | 14.9523 | 13.453
26.2411 | 279.6666 | 1803.7985 | 89.5436 | 25.4418 | 40.8095 | 193.3027 | 40.2297 | 90.3394 | 94.9484 | 95.5522 | 99.0462 | 122.4075 | 71.2808 | 22.8035 | 576.6605 | 355.2748 | 576.6605 | 5.0168 | 3.8909 | 0.72884 | 0.82787 | 0.8388 | -0.00062 | 89.9495 | 83.7988 | 1.4978 | 0.72881 | 0.0008 | 15.109 | 13.6076
26.2494 | 279.6749 | 1803.8237 | 89.6158 | 25.445 | 40.8236 | 193.1747 | 40.2415 | 90.6627 | 95.0076 | 95.6326 | 99.0436 | 111.7622 | 68.3798 | 23.8621 | 574.6515 | 354.751 | 574.6515 | 5.025 | 3.4095 | 0.72945 | 0.82787 | 0.8388 | -0.00062 | 89.9045 | 83.8635 | 1.4992 | 0.72939 | 0.0008 | 15.0175 | 13.5173
26.2578 | 279.6833 | 1803.8257 | 89.8112 | 25.4372 | 40.8053 | 193.2398 | 40.2532 | 90.112 | 94.9916 | 95.4804 | 99.0449 | 77.379 | 68.8761 | 24.624 | 574.6063 | 357.7284 | 574.6063 | 5.0501 | 3.4083 | 0.73037 | 0.82787 | 0.8388 | -0.00062 | 89.9507 | 83.7283 | 1.5023 | 0.73034 | 0.0008 | 14.8669 | 13.3687
26.2661 | 279.6916 | 1803.8143 | 89.4072 | 25.4088 | 40.8138 | 193.2681 | 40.3073 | 90.6324 | 95.0085 | 95.7288 | 99.0324 | 166.7096 | 69.339 | 29.1174 | 576.6373 | 348.4357 | 576.6373 | 5.0699 | 3.3908 | 0.72787 | 0.82787 | 0.8388 | -0.00062 | 89.996 | 83.9589 | 1.4989 | 0.72787 | 0.00081 | 15.2579 | 13.7546
26.2744 | 279.6999 | 1802.1928 | 89.856 | 25.5487 | 40.8274 | 193.4042 | 40.2731 | 90.3207 | 95.0357 | 95.8149 | 99.0436 | 111.5865 | 70.3157 | 27.3649 | 574.8581 | 351.9348 | 574.8581 | 5.0466 | 3.5936 | 0.72953 | 0.82787 | 0.8388 | -0.00062 | 89.9795 | 83.9282 | 1.5017 | 0.72951 | 0.00081 | 14.9974 | 13.4975
26.2828 | 279.7083 | 1803.9009 | 89.6235 | 25.6575 | 40.796 | 193.3666 | 40.3192 | 90.7665 | 95.0145 | 95.4393 | 99.0312 | 158.752 | 67.8934 | 25.3079 | 572.7255 | 355.8623 | 572.7255 | 5.0266 | 3.5255 | 0.72986 | 0.82787 | 0.8388 | -0.00062 | 89.9604 | 83.6763 | 1.5 | 0.72984 | 0.0008 | 14.946 | 13.4467
26.2911 | 279.7166 | 1803.7967 | 89.5737 | 25.6846 | 40.8034 | 193.3311 | 40.3724 | 90.5703 | 95.0408 | 95.7315 | 99.0435 | 115.2054 | 68.8452 | 21.9798 | 577.5837 | 357.6487 | 577.5837 | 5.0454 | 3.6694 | 0.73054 | 0.82787 | 0.8388 | -0.00062 | 89.9554 | 84.2275 | 1.503 | 0.73051 | 0.00081 | 14.8405 | 13.3426
26.2994 | 279.7249 | 1803.7455 | 89.6894 | 25.6586 | 40.8166 | 193.46 | 40.3635 | 90.6188 | 95.0648 | 95.5903 | 99.0319 | 107.9024 | 69.8475 | 26.5954 | 573.414 | 350.6149 | 573.414 | 5.0923 | 3.6124 | 0.73161 | 0.82787 | 0.8388 | -0.00062 | 89.9784 | 84.2557 | 1.5017 | 0.73159 | 0.00081 | 14.6699 | 13.1743
26.3078 | 279.7332 | 1803.9705 | 89.6681 | 25.6959 | 40.8187 | 193.361 | 40.4158 | 90.5138 | 95.0138 | 95.3833 | 99.0412 | 76.2753 | 70.7582 | 23.9445 | 571.115 | 355.2389 | 571.115 | 5.0467 | 3.6144 | 0.73077 | 0.82787 | 0.8388 | -0.00062 | 89.9552 | 84.3914 | 1.5017 | 0.73074 | 0.00081 | 14.8038 | 13.3064
26.3161 | 279.7416 | 1803.6593 | 89.7139 | 25.6932 | 40.8181 | 193.3932 | 40.422 | 90.7005 | 95.008 | 95.5091 | 99.0419 | 139.077 | 68.3962 | 24.9088 | 576.5878 | 354.6819 | 576.5878 | 5.0323 | 3.567 | 0.73093 | 0.82787 | 0.8388 | -0.00062 | 89.991 | 83.9 | 1.5006 | 0.73092 | 0.00081 | 14.7752 | 13.2782
26.3244 | 279.7499 | 1803.7909 | 89.9519 | 25.6897 | 40.8044 | 193.3896 | 40.4111 | 90.2184 | 95.0042 | 95.5023 | 99.046 | 111.5547 | 67.9134 | 28.1208 | 575.9943 | 349.0962 | 575.9943 | 5.0491 | 3.5791 | 0.73084 | 0.82787 | 0.8388 | -0.00062 | 89.9686 | 84.0225 | 1.5016 | 0.73082 | 0.00081 | 14.7916 | 13.2944
26.3328 | 279.7582 | 1800.6028 | 89.7192 | 25.5739 | 40.8159 | 193.3744 | 40.4485 | 90.3416 | 95.0288 | 95.697 | 99.041 | 161.9529 | 70.3138 | 23.896 | 574.5247 | 352.713 | 574.5247 | 5.0795 | 3.8314 | 0.72942 | 0.82787 | 0.8388 | -0.00062 | 89.9804 | 83.9567 | 1.5003 | 0.72941 | 0.00081 | 15.0136 | 13.5134
26.3411 | 279.7666 | 1802.1882 | 89.7512 | 25.6024 | 40.8317 | 193.4436 | 40.4464 | 90.6465 | 95.0899 | 95.3697 | 99.0406 | 115.289 | 68.8868 | 22.4974 | 574.1504 | 355.2117 | 574.1504 | 5.0628 | 3.4914 | 0.72965 | 0.82787 | 0.8388 | -0.00062 | 90.0223 | 83.9075 | 1.501 | 0.72966 | 0.00081 | 14.9734 | 13.4738
26.3494 | 279.7749 | 1803.9502 | 89.8131 | 25.6133 | 40.8206 | 193.4986 | 40.4667 | 90.6631 | 95.0205 | 95.4288 | 99.0393 | 104.5217 | 70.8724 | 24.1508 | 573.997 | 355.8164 | 573.997 | 5.0226 | 3.5694 | 0.73082 | 0.82787 | 0.8388 | -0.00062 | 90.0141 | 84.193 | 1.5008 | 0.73083 | 0.00081 | 14.7899 | 13.2927
26.3578 | 279.7833 | 1805.3926 | 89.7661 | 25.3651 | 40.8282 | 193.4788 | 40.4808 | 90.5744 | 95.0922 | 95.6891 | 99.042 | 69.3108 | 67.43 | 26.157 | 573.7547 | 353.9343 | 573.7547 | 5.0836 | 3.2773 | 0.72976 | 0.82787 | 0.8388 | -0.00062 | 89.9895 | 83.7323 | 1.4997 | 0.72975 | 0.0008 | 14.9602 | 13.4607
26.3661 | 279.7916 | 1805.3624 | 89.7189 | 25.2639 | 40.8256 | 193.3534 | 40.4809 | 90.7077 | 95.0921 | 95.4923 | 99.0379 | 141.4724 | 69.8155 | 26.0107 | 575.9319 | 353.0062 | 575.9319 | 5.0716 | 3.6716 | 0.73027 | 0.82787 | 0.8388 | -0.00062 | 90.0226 | 83.854 | 1.5041 | 0.73029 | 0.0008 | 14.8754 | 13.3771
26.3744 | 279.7999 | 1803.8449 | 89.7783 | 25.1835 | 40.8217 | 193.2665 | 40.4311 | 90.368 | 95.1009 | 95.4888 | 99.041 | 86.6046 | 68.8678 | 24.7293 | 574.8798 | 352.6082 | 574.8798 | 5.0927 | 3.6888 | 0.72954 | 0.82787 | 0.8388 | -0.00062 | 89.9849 | 83.717 | 1.5013 | 0.72953 | 0.0008 | 14.994 | 13.4941
26.3828 | 279.8083 | 1805.533 | 89.6193 | 25.2653 | 40.8065 | 193.177 | 40.5039 | 90.5518 | 95.1029 | 95.7348 | 99.0384 | 137.1407 | 68.3789 | 28.0677 | 571.0394 | 351.0803 | 571.0394 | 5.1007 | 3.4971 | 0.72953 | 0.82787 | 0.8388 | -0.00062 | 89.9704 | 83.7728 | 1.5022 | 0.72952 | 0.0008 | 14.9969 | 13.497
26.3911 | 279.8166 | 1803.8183 | 89.8234 | 25.3484 | 40.8186 | 193.1577 | 40.4407 | 90.6624 | 95.0712 | 95.7786 | 99.0406 | 113.0236 | 67.4463 | 25.5062 | 574.1943 | 351.771 | 574.1943 | 5.0957 | 3.396 | 0.73036 | 0.82787 | 0.8388 | -0.00062 | 89.9637 | 83.9742 | 1.5024 | 0.73033 | 0.00081 | 14.868 | 13.3698
26.3994 | 279.8249 | 1803.8521 | 89.663 | 25.4262 | 40.8153 | 193.3351 | 40.4743 | 90.5392 | 95.1282 | 95.5766 | 99.0338 | 69.6586 | 70.2846 | 23.4201 | 578.2871 | 353.561 | 578.2871 | 5.0987 | 3.5721 | 0.73228 | 0.82787 | 0.8388 | -0.00062 | 89.9726 | 84.0142 | 1.5016 | 0.73227 | 0.00081 | 14.5643 | 13.0701
26.4078 | 279.8333 | 1805.445 | 89.7529 | 25.3722 | 40.7953 | 193.2647 | 40.522 | 90.752 | 95.0493 | 95.6485 | 99.0335 | 145.1821 | 70.327 | 20.4627 | 574.149 | 358.9056 | 574.149 | 5.0425 | 3.8765 | 0.73116 | 0.82787 | 0.8388 | -0.00062 | 89.9889 | 84.6388 | 1.5001 | 0.73116 | 0.00081 | 14.7387 | 13.2421
26.4161 | 279.8416 | 1802.2177 | 89.7597 | 25.3604 | 40.807 | 193.3359 | 40.4389 | 90.8016 | 95.0996 | 95.8263 | 99.0313 | 92.4557 | 69.8352 | 20.5538 | 574.153 | 356.1425 | 574.153 | 5.1076 | 3.7936 | 0.73005 | 0.82787 | 0.8388 | -0.00062 | 89.9822 | 83.8757 | 1.5027 | 0.73004 | 0.0008 | 14.9148 | 13.416
26.4244 | 279.8499 | 1805.4025 | 89.7393 | 25.3228 | 40.807 | 193.1689 | 40.4719 | 90.4924 | 95.0766 | 95.5283 | 99.0351 | 136.735 | 67.4641 | 23.6022 | 576.662 | 355.2529 | 576.662 | 5.0667 | 3.5205 | 0.73177 | 0.82787 | 0.8388 | -0.00062 | 89.9649 | 84.2555 | 1.5087 | 0.73175 | 0.00081 | 14.6457 | 13.1504
26.4328 | 279.8582 | 1803.8488 | 89.6193 | 25.4611 | 40.796 | 193.197 | 40.4648 | 90.5798 | 95.0667 | 95.3983 | 99.0374 | 112.9333 | 70.789 | 24.1303 | 574.1488 | 355.8569 | 574.1488 | 5.1274 | 3.6963 | 0.72896 | 0.82787 | 0.8388 | -0.00062 | 89.9621 | 84.2798 | 1.4999 | 0.72894 | 0.00081 | 15.0882 | 13.5871
26.4411 | 279.8666 | 1803.8197 | 89.7173 | 25.4064 | 40.7849 | 193.2108 | 40.4719 | 90.2774 | 94.9265 | 95.1979 | 99.0308 | 104.8363 | 68.3608 | 24.3885 | 574.7715 | 351.4753 | 574.7715 | 5.0575 | 3.2254 | 0.72864 | 0.82787 | 0.8388 | -0.00062 | 89.9545 | 83.7352 | 1.4969 | 0.72861 | 0.0008 | 15.1403 | 13.6385
26.4494 | 279.8749 | 1803.851 | 89.7018 | 25.5581 | 40.7826 | 193.388 | 40.505 | 90.7525 | 95.0134 | 95.7112 | 99.0334 | 222.8564 | 70.3138 | 29.3098 | 577.5738 | 349.7764 | 577.5738 | 5.1068 | 3.4927 | 0.73041 | 0.82787 | 0.8388 | -0.00062 | 89.9725 | 83.7279 | 1.4956 | 0.73039 | 0.0008 | 14.8592 | 13.3611
26.4578 | 279.8832 | 1805.4121 | 89.5062 | 25.4642 | 40.7939 | 193.2589 | 40.4888 | 90.3083 | 95.0473 | 95.7562 | 99.0298 | 121.0623 | 67.4078 | 26.4335 | 573.4558 | 352.5144 | 573.4558 | 5.1186 | 3.3517 | 0.73009 | 0.82787 | 0.8388 | -0.00062 | 90.0111 | 83.67 | 1.5022 | 0.7301 | 0.0008 | 14.9048 | 13.4061
26.4661 | 279.8916 | 1802.1761 | 89.6277 | 25.4988 | 40.8268 | 193.1245 | 40.4817 | 90.3774 | 95.0592 | 95.4386 | 99.0243 | 78.6897 | 69.3792 | 23.7527 | 572.4386 | 356.1036 | 572.4386 | 5.0894 | 3.7336 | 0.72933 | 0.82787 | 0.8388 | -0.00062 | 89.9668 | 83.6096 | 1.5054 | 0.72931 | 0.0008 | 15.0294 | 13.5291
26.4744 | 279.8999 | 1803.8242 | 89.6701 | 25.4156 | 40.8248 | 193.2471 | 40.5382 | 90.7361 | 94.9639 | 95.4646 | 99.0291 | 124.9664 | 70.2911 | 24.3864 | 576.8512 | 354.2117 | 576.8512 | 5.0959 | 3.7564 | 0.72964 | 0.82787 | 0.8388 | -0.00062 | 89.9731 | 84.329 | 1.5003 | 0.72962 | 0.00081 | 14.9799 | 13.4802
26.4828 | 279.9083 | 1802.2084 | 89.6991 | 25.5027 | 40.8446 | 193.2125 | 40.5636 | 90.3763 | 95.0228 | 95.7293 | 99.0293 | 109.5148 | 70.7579 | 21.9748 | 577.0294 | 357.6689 | 577.0294 | 5.1136 | 3.8974 | 0.73225 | 0.82787 | 0.8388 | -0.00062 | 89.9873 | 83.9709 | 1.5001 | 0.73224 | 0.00081 | 14.5691 | 13.0747
26.4911 | 279.9166 | 1803.8173 | 89.6914 | 25.4587 | 40.8762 | 193.2922 | 40.5822 | 90.4669 | 95.0145 | 95.4693 | 99.0354 | 82.5943 | 68.8404 | 25.5496 | 571.8409 | 354.6295 | 571.8409 | 5.1027 | 3.4989 | 0.72914 | 0.82787 | 0.8388 | -0.00062 | 89.9545 | 83.3828 | 1.4995 | 0.72911 | 0.0008 | 15.0607 | 13.5599
26.4994 | 279.9249 | 1803.8139 | 89.8287 | 25.5857 | 40.8457 | 193.354 | 40.6382 | 90.5241 | 95.0385 | 95.3488 | 99.0312 | 181.1058 | 69.3418 | 22.2176 | 573.9 | 357.0265 | 573.9 | 5.0657 | 3.5484 | 0.73036 | 0.82787 | 0.8388 | -0.00062 | 89.9682 | 83.6674 | 1.5014 | 0.73034 | 0.0008 | 14.8667 | 13.3685
26.5078 | 279.9333 | 1807.0481 | 89.9525 | 25.5048 | 40.881 | 193.3305 | 40.5957 | 90.6872 | 95.0197 | 95.413 | 99.0237 | 116.2423 | 71.2113 | 25.3796 | 575.7505 | 354.1076 | 575.7505 | 5.107 | 3.8361 | 0.72959 | 0.82787 | 0.8388 | -0.00062 | 89.9879 | 84.1422 | 1.5027 | 0.72958 | 0.00081 | 14.9871 | 13.4873
26.5161 | 279.9416 | 1803.8293 | 89.6843 | 25.4578 | 40.8824 | 193.6168 | 40.5964 | 90.4373 | 95.0397 | 95.6369 | 99.0238 | 84.1887 | 70.3091 | 30.0493 | 575.7981 | 349.6781 | 575.7981 | 5.0934 | 3.8709 | 0.72815 | 0.82787 | 0.8388 | -0.00062 | 89.9866 | 84.0884 | 1.4967 | 0.72814 | 0.00081 | 15.2138 | 13.711
26.5244 | 279.9499 | 1803.7793 | 89.7868 | 25.4179 | 40.891 | 193.4558 | 40.6239 | 90.9562 | 95.0754 | 95.7443 | 99.0244 | 126.0299 | 67.4643 | 23.9773 | 576.3063 | 353.2183 | 576.3063 | 5.1287 | 3.5238 | 0.72939 | 0.82787 | 0.8388 | -0.00062 | 90.0092 | 83.9498 | 1.5066 | 0.7294 | 0.00081 | 15.0159 | 13.5158
26.5328 | 279.9583 | 1802.1923 | 89.6039 | 25.2606 | 40.8993 | 193.5359 | 40.622 | 90.4236 | 95.0304 | 95.2746 | 99.0209 | 111.4963 | 68.855 | 24.7648 | 572.9812 | 353.1188 | 572.9812 | 5.081 | 3.436 | 0.73015 | 0.82787 | 0.8388 | -0.00062 | 89.9898 | 83.9536 | 1.5083 | 0.73015 | 0.00081 | 14.8972 | 13.3986
26.5411 | 279.9666 | 1803.8249 | 89.7917 | 25.2874 | 40.9055 | 193.5278 | 40.6632 | 90.5757 | 95.0666 | 95.5245 | 99.022 | 78.03 | 70.7004 | 23.6419 | 571.7486 | 356.199 | 571.7486 | 5.1059 | 3.6037 | 0.73091 | 0.82787 | 0.8388 | -0.00062 | 90.0195 | 84.1241 | 1.5018 | 0.73092 | 0.00081 | 14.7757 | 13.2787
26.5494 | 279.9749 | 1805.413 | 89.6933 | 25.4242 | 40.9195 | 193.5917 | 40.6819 | 90.4829 | 95.0033 | 95.7469 | 99.0187 | 170.5087 | 69.4109 | 26.5 | 575.6135 | 352.0433 | 575.6135 | 5.1014 | 3.5647 | 0.73034 | 0.82787 | 0.8388 | -0.00062 | 89.9849 | 83.9309 | 1.4996 | 0.73033 | 0.00081 | 14.8686 | 13.3704
26.5578 | 279.9832 | 1805.4427 | 89.58 | 25.4488 | 40.9103 | 193.454 | 40.6094 | 90.2222 | 95.006 | 95.5521 | 99.0148 | 112.2081 | 68.8507 | 27.4422 | 577.0154 | 351.2147 | 577.0154 | 5.0913 | 3.5707 | 0.72915 | 0.82787 | 0.8388 | -0.00062 | 89.9803 | 84.377 | 1.5013 | 0.72914 | 0.00081 | 15.0567 | 13.556
26.5661 | 279.9916 | 1805.4114 | 89.6805 | 25.4781 | 40.931 | 193.5095 | 40.6199 | 90.4403 | 95.0395 | 95.4253 | 99.023 | 91.1734 | 68.3989 | 26.7201 | 574.439 | 351.5062 | 574.439 | 5.0948 | 3.5798 | 0.73065 | 0.82787 | 0.8388 | -0.00062 | 89.9552 | 83.9752 | 1.4985 | 0.73063 | 0.00081 | 14.8219 | 13.3243
26.5744 | 279.9999 | 1805.419 | 89.5916 | 25.5347 | 40.9182 | 193.5851 | 40.6395 | 90.4563 | 95.0372 | 95.6652 | 99.0274 | 125.0525 | 70.7916 | 29.6086 | 573.9041 | 349.6787 | 573.9041 | 5.0934 | 3.7915 | 0.72906 | 0.82787 | 0.8388 | -0.00062 | 89.9531 | 84.2642 | 1.509 | 0.72903 | 0.00081 | 15.0732 | 13.5723
26.5828 | 280.0082 | 1805.4568 | 89.7604 | 25.7285 | 40.9251 | 193.6123 | 40.64 | 90.4581 | 94.9852 | 95.7546 | 99.026 | 110.2388 | 70.7372 | 25.6792 | 576.4916 | 353.6033 | 576.4916 | 5.112 | 3.6016 | 0.72951 | 0.82787 | 0.8388 | -0.00062 | 89.9599 | 84.012 | 1.4986 | 0.72948 | 0.00081 | 15.0024 | 13.5024
26.5911 | 280.0166 | 1803.7802 | 89.7912 | 25.8708 | 40.9186 | 193.5934 | 40.6513 | 90.6919 | 95.0014 | 95.4023 | 99.0196 | 70.4094 | 69.2756 | 23.5421 | 574.8508 | 357.7525 | 574.8508 | 5.1041 | 3.4948 | 0.72956 | 0.82787 | 0.8388 | -0.00062 | 89.9697 | 84.0923 | 1.4997 | 0.72954 | 0.00081 | 14.9937 | 13.4938
26.5994 | 280.0249 | 1803.7588 | 89.6268 | 26.1238 | 40.9225 | 193.5648 | 40.6677 | 90.2827 | 94.9989 | 95.1961 | 99.024 | 146.6189 | 67.4109 | 22.2559 | 576.2119 | 357.3185 | 576.2119 | 5.1288 | 3.4026 | 0.72813 | 0.82787 | 0.8388 | -0.00062 | 89.9253 | 84.1724 | 1.5 | 0.72808 | 0.00081 | 15.2239 | 13.7211
26.6078 | 280.0333 | 1803.7808 | 89.6139 | 26.3679 | 40.9183 | 193.6317 | 40.6114 | 90.4757 | 94.9999 | 95.784 | 99.0222 | 107.6888 | 69.8069 | 21.132 | 574.8507 | 361.2835 | 574.8507 | 5.1503 | 3.8666 | 0.72904 | 0.82787 | 0.8388 | -0.00062 | 89.9324 | 83.7819 | 1.4989 | 0.729 | 0.0008 | 15.0788 | 13.5778
26.6161 | 280.0416 | 1803.8334 | 89.6836 | 26.566 | 40.8994 | 193.7258 | 40.6091 | 90.4205 | 94.9774 | 95.4276 | 99.0181 | 163.2182 | 70.7956 | 23.9149 | 574.5124 | 359.2708 | 574.5124 | 5.08 | 3.8649 | 0.73041 | 0.82787 | 0.8388 | -0.00062 | 89.9465 | 84.2998 | 1.501 | 0.73038 | 0.00081 | 14.861 | 13.3629
26.6244 | 280.0499 | 1805.4295 | 89.4979 | 26.7594 | 40.8926 | 193.8013 | 40.5946 | 90.3029 | 94.9469 | 95.3141 | 99.02 | 118.6491 | 68.4241 | 24.3896 | 573.66 | 356.8693 | 573.66 | 5.0911 | 3.3424 | 0.72976 | 0.82787 | 0.8388 | -0.00062 | 89.9054 | 84.0652 | 1.5008 | 0.7297 | 0.00081 | 14.9678 | 13.4683
26.6328 | 280.0583 | 1802.2142 | 89.7612 | 26.8285 | 40.8869 | 193.8454 | 40.6032 | 90.2545 | 94.9981 | 95.4799 | 99.0294 | 107.676 | 67.4063 | 29.1774 | 577.577 | 349.9158 | 577.577 | 5.0982 | 3.23 | 0.72826 | 0.82787 | 0.8388 | -0.00062 | 89.8922 | 83.6151 | 1.4978 | 0.7282 | 0.0008 | 15.2055 | 13.7029
26.6411 | 280.0666 | 1804.2386 | 89.6157 | 26.7917 | 40.8926 | 193.8477 | 40.6328 | 90.2873 | 94.9642 | 95.6803 | 99.0238 | 72.8215 | 69.3449 | 29.8647 | 574.5133 | 346.2899 | 574.5133 | 5.0627 | 3.517 | 0.72896 | 0.82787 | 0.8388 | -0.00062 | 89.8837 | 83.7274 | 1.5025 | 0.72888 | 0.0008 | 15.0968 | 13.5956
26.6494 | 280.0749 | 1803.7735 | 89.6429 | 26.8528 | 40.8986 | 194.0615 | 40.5927 | 90.3067 | 95.0079 | 95.4481 | 99.0284 | 141.7567 | 70.3485 | 25.3993 | 570.958 | 354.5782 | 570.958 | 5.0692 | 3.8017 | 0.73034 | 0.82787 | 0.8388 | -0.00062 | 89.9125 | 83.8757 | 1.5006 | 0.73028 | 0.0008 | 14.8758 | 13.3775
26.6578 | 280.0833 | 1805.3938 | 89.5885 | 26.9563 | 40.9028 | 193.9928 | 40.5823 | 90.0941 | 94.97 | 95.3728 | 99.0212 | 106.3154 | 68.3661 | 25.5246 | 575.214 | 355.5815 | 575.214 | 5.0624 | 3.621 | 0.72909 | 0.82787 | 0.8388 | -0.00062 | 89.9149 | 83.6303 | 1.4999 | 0.72903 | 0.0008 | 15.0729 | 13.572
26.6661 | 280.0916 | 1803.863 | 89.588 | 27.0492 | 40.8902 | 194.116 | 40.6036 | 90.3094 | 94.9569 | 95.8483 | 99.019 | 158.9835 | 67.8901 | 20.5991 | 574.8701 | 360.1623 | 574.8701 | 5.0534 | 3.5456 | 0.73056 | 0.82787 | 0.8388 | -0.00062 | 89.8646 | 83.9098 | 1.5026 | 0.73048 | 0.00081 | 14.8451 | 13.3472
26.6744 | 280.0999 | 1802.2355 | 89.501 | 27.0075 | 40.8829 | 193.9937 | 40.556 | 90.1294 | 95.0167 | 95.7327 | 99.0209 | 113.3212 | 70.2281 | 26.1061 | 572.2032 | 351.7971 | 572.2032 | 5.0521 | 3.5795 | 0.72879 | 0.82787 | 0.8388 | -0.00062 | 89.8776 | 84.3934 | 1.4985 | 0.72872 | 0.00081 | 15.1233 | 13.6218
26.6828 | 280.1082 | 1800.7368 | 89.4059 | 27.16 | 40.9094 | 194.059 | 40.6038 | 90.2304 | 94.9781 | 95.331 | 99.0228 | 110.6167 | 71.2757 | 23.4936 | 573.1002 | 354.0666 | 573.1002 | 5.0649 | 3.6929 | 0.72967 | 0.82787 | 0.8388 | -0.00062 | 89.8918 | 84.729 | 1.4994 | 0.7296 | 0.00081 | 14.9838 | 13.4841
26.6911 | 280.1166 | 1802.3791 | 89.5619 | 27.3586 | 40.9102 | 194.1197 | 40.5847 | 90.5388 | 94.9816 | 95.4134 | 99.0141 | 81.3767 | 68.3651 | 25.1802 | 573.6144 | 353.8398 | 573.6144 | 5.0447 | 3.6468 | 0.72891 | 0.82787 | 0.8388 | -0.00062 | 89.8898 | 84.1738 | 1.5019 | 0.72884 | 0.00081 | 15.1043 | 13.6029
26.6994 | 280.1249 | 1805.4183 | 89.5877 | 27.5907 | 40.894 | 194.0006 | 40.5505 | 90.5621 | 94.8858 | 95.735 | 99.0214 | 129.4597 | 68.395 | 25.5236 | 575.5883 | 352.7296 | 575.5883 | 5.0615 | 3.6178 | 0.73139 | 0.82787 | 0.8388 | -0.00062 | 89.8846 | 84.1112 | 1.5006 | 0.73132 | 0.00081 | 14.7131 | 13.2169
26.7078 | 280.1332 | 1803.8076 | 89.5237 | 27.5268 | 40.8989 | 194.0459 | 40.4913 | 90.3653 | 94.9133 | 95.6547 | 99.0133 | 99.7904 | 68.4073 | 21.6726 | 576.313 | 357.369 | 576.313 | 5.006 | 3.5256 | 0.72871 | 0.82787 | 0.8388 | -0.00062 | 89.8748 | 84.0902 | 1.4993 | 0.72863 | 0.00081 | 15.1373 | 13.6355
26.7161 | 280.1416 | 1803.8593 | 89.608 | 27.4092 | 40.8977 | 194.054 | 40.5258 | 90.3372 | 94.9025 | 95.2304 | 99.02 | 147.6521 | 70.7721 | 23.0534 | 574.5986 | 355.6164 | 574.5986 | 4.9874 | 3.6092 | 0.72829 | 0.82787 | 0.8388 | -0.00062 | 89.8969 | 84.1924 | 1.5054 | 0.72823 | 0.00081 | 15.2008 | 13.6982
26.7244 | 280.1499 | 1805.2872 | 89.4664 | 27.2966 | 40.9243 | 194.0782 | 40.5058 | 90.6259 | 94.8739 | 95.7055 | 99.0175 | 116.7246 | 70.2784 | 23.8718 | 570.6481 | 358.1455 | 570.6481 | 4.9689 | 3.4699 | 0.73073 | 0.82787 | 0.8388 | -0.00062 | 89.8827 | 84.1608 | 1.5031 | 0.73066 | 0.00081 | 14.8164 | 13.3189
26.7328 | 280.1583 | 1803.7726 | 89.5331 | 27.2951 | 40.9153 | 194.124 | 40.4861 | 90.2652 | 94.9212 | 95.5421 | 99.0126 | 102.7569 | 69.3589 | 24.8945 | 573.783 | 355.5213 | 573.783 | 5.0321 | 3.5268 | 0.72972 | 0.82787 | 0.8388 | -0.00062 | 89.8521 | 83.4972 | 1.4999 | 0.72963 | 0.0008 | 14.9792 | 13.4795
26.7411 | 280.1666 | 1805.4104 | 89.3957 | 27.3331 | 40.9412 | 194.2107 | 40.4798 | 90.4874 | 94.9087 | 95.5004 | 99.0163 | 91.3584 | 68.8901 | 25.3079 | 577.1705 | 353.0291 | 577.1705 | 4.9979 | 3.7137 | 0.72911 | 0.82787 | 0.8388 | -0.00062 | 89.8632 | 83.742 | 1.4994 | 0.72903 | 0.0008 | 15.0744 | 13.5735
26.7494 | 280.1749 | 1803.8585 | 89.5687 | 27.2999 | 40.9282 | 194.137 | 40.4544 | 90.5573 | 94.898 | 95.5158 | 99.0052 | 132.304 | 70.322 | 28.9508 | 573.3373 | 350.6937 | 573.3373 | 4.9906 | 3.8034 | 0.72704 | 0.82787 | 0.8388 | -0.00062 | 89.8214 | 83.8765 | 1.5062 | 0.72693 | 0.00081 | 15.4069 | 13.9017
26.7578 | 280.1833 | 1803.808 | 89.426 | 27.3329 | 40.9372 | 194.0495 | 40.4066 | 90.5944 | 94.8539 | 95.7339 | 99.0037 | 83.5279 | 70.3056 | 24.7466 | 573.5664 | 350.7825 | 573.5664 | 5.02 | 3.578 | 0.72863 | 0.82787 | 0.8388 | -0.00062 | 89.8418 | 83.8617 | 1.4983 | 0.72853 | 0.0008 | 15.153 | 13.6511
26.7661 | 280.1916 | 1802.2081 | 89.3465 | 27.2044 | 40.92 | 194.1046 | 40.4056 | 90.5802 | 94.8862 | 95.272 | 98.9941 | 138.6132 | 68.3567 | 20.9132 | 576.7961 | 357.0023 | 576.7961 | 4.9912 | 3.4874 | 0.72744 | 0.82787 | 0.8388 | -0.00062 | 89.827 | 83.6485 | 1.497 | 0.72734 | 0.0008 | 15.3418 | 13.8374
26.7744 | 280.1999 | 1802.2028 | 89.4207 | 27.0548 | 40.8987 | 193.8973 | 40.3799 | 90.54 | 94.8513 | 95.4331 | 99.0024 | 116.3526 | 67.912 | 23.1608 | 575.1696 | 355.4645 | 575.1696 | 4.9507 | 3.6032 | 0.7288 | 0.82787 | 0.8388 | -0.00062 | 89.855 | 83.9812 | 1.4985 | 0.72871 | 0.00081 | 15.1238 | 13.6222
26.7828 | 280.2083 | 1802.3477 | 89.5041 | 26.8703 | 40.8875 | 193.8283 | 40.3892 | 90.3235 | 94.8563 | 95.6429 | 99.0009 | 102.1632 | 69.3452 | 24.6156 | 575.9181 | 355.0736 | 575.9181 | 4.9931 | 3.8089 | 0.72946 | 0.82787 | 0.8388 | -0.00062 | 89.8382 | 84.0902 | 1.5005 | 0.72936 | 0.00081 | 15.0219 | 13.5217
26.7911 | 280.2166 | 1803.844 | 89.3531 | 26.8954 | 40.8968 | 193.7099 | 40.365 | 90.465 | 94.8987 | 95.4155 | 98.9986 | 203.8378 | 69.8023 | 24.9271 | 576.435 | 354.8923 | 576.435 | 4.9949 | 3.5545 | 0.72979 | 0.82787 | 0.8388 | -0.00062 | 89.8876 | 84.1672 | 1.5053 | 0.72972 | 0.00081 | 14.964 | 13.4645
26.7994 | 280.2249 | 1803.8181 | 89.3235 | 26.8539 | 40.8934 | 193.6221 | 40.3382 | 89.974 | 94.8436 | 95.1933 | 98.9978 | 121.1613 | 67.9445 | 27.3931 | 575.0816 | 354.2257 | 575.0816 | 5.0269 | 3.3188 | 0.73173 | 0.82787 | 0.8388 | -0.00062 | 89.8602 | 84.248 | 1.4996 | 0.73164 | 0.00081 | 14.6626 | 13.167
26.8077 | 280.2332 | 1805.5772 | 89.4248 | 26.7608 | 40.8935 | 193.5045 | 40.3001 | 90.1874 | 94.8833 | 95.7333 | 98.9981 | 75.0415 | 67.4184 | 29.1179 | 574.9196 | 350.7542 | 574.9196 | 5.0211 | 3.335 | 0.73124 | 0.82787 | 0.8388 | -0.00062 | 89.8441 | 84.3431 | 1.5029 | 0.73114 | 0.00081 | 14.7415 | 13.2449
26.8161 | 280.2416 | 1802.1884 | 89.1683 | 26.7376 | 40.8879 | 193.5132 | 40.3284 | 90.3696 | 94.9043 | 95.7916 | 99.0066 | 133.7478 | 69.364 | 24.3492 | 577.1516 | 355.88 | 577.1516 | 5.0212 | 3.6002 | 0.73028 | 0.82787 | 0.8388 | -0.00062 | 89.8356 | 84.1343 | 1.5001 | 0.73018 | 0.00081 | 14.8924 | 13.3939
26.8244 | 280.2499 | 1803.8188 | 89.3299 | 26.6484 | 40.8871 | 193.4864 | 40.2524 | 90.0353 | 94.8709 | 95.2308 | 98.9973 | 109.5809 | 70.7886 | 25.9461 | 573.4571 | 351.9579 | 573.4571 | 4.9475 | 3.8148 | 0.73008 | 0.82787 | 0.8388 | -0.00062 | 89.8712 | 84.2527 | 1.5005 | 0.73 | 0.00081 | 14.9214 | 13.4224
26.8328 | 280.2582 | 1802.1933 | 89.3814 | 26.3634 | 40.8772 | 193.6407 | 40.2536 | 90.1877 | 94.8924 | 95.8257 | 99.0005 | 90.7498 | 68.8652 | 21.2102 | 573.0913 | 356.9003 | 573.0913 | 4.9714 | 3.6501 | 0.72926 | 0.82787 | 0.8388 | -0.00062 | 89.8524 | 84.4756 | 1.4958 | 0.72916 | 0.00081 | 15.0527 | 13.5521
26.8411 | 280.2666 | 1803.8166 | 89.4161 | 25.9647 | 40.853 | 193.4814 | 40.2676 | 90.304 | 94.8982 | 95.7521 | 98.994 | 182.7811 | 68.8689 | 25.3796 | 577.2705 | 354.1343 | 577.2705 | 4.9303 | 3.5236 | 0.72737 | 0.82787 | 0.8388 | -0.00062 | 89.8618 | 83.6053 | 1.4976 | 0.72729 | 0.0008 | 15.3498 | 13.8453
26.8494 | 280.2749 | 1803.2887 | 89.3347 | 25.7917 | 40.8347 | 193.4422 | 40.1949 | 90.4679 | 94.8717 | 95.548 | 98.9863 | 121.5351 | 69.3292 | 26.3717 | 574.5302 | 351.0593 | 574.5302 | 4.9504 | 3.4831 | 0.73127 | 0.82787 | 0.8388 | -0.00062 | 89.8768 | 83.9193 | 1.5028 | 0.73119 | 0.00081 | 14.7326 | 13.2361
26.8578 | 280.2832 | 1805.4117 | 89.3437 | 25.6852 | 40.8349 | 193.3699 | 40.2247 | 90.4614 | 94.9447 | 95.4415 | 98.9737 | 75.9612 | 69.364 | 25.3212 | 569.7137 | 352.4583 | 569.7137 | 4.9802 | 3.6697 | 0.72744 | 0.82787 | 0.8388 | -0.00062 | 89.8954 | 83.4346 | 1.4991 | 0.72737 | 0.0008 | 15.3363 | 13.832
26.8661 | 280.2916 | 1803.9495 | 89.3714 | 25.4534 | 40.8391 | 193.3868 | 40.2552 | 90.5669 | 94.8859 | 95.5949 | 98.974 | 129.7589 | 69.37 | 27.0172 | 576.1673 | 352.7269 | 576.1673 | 4.9916 | 3.7505 | 0.7299 | 0.82787 | 0.8388 | -0.00062 | 89.8549 | 83.8196 | 1.502 | 0.72981 | 0.0008 | 14.9499 | 13.4506
26.8744 | 280.2999 | 1803.7904 | 89.4228 | 25.5328 | 40.8237 | 193.3149 | 40.2162 | 90.3196 | 94.9123 | 95.7414 | 98.9736 | 106.1418 | 67.9261 | 23.7466 | 575.3171 | 353.8084 | 575.3171 | 4.9912 | 3.5741 | 0.72699 | 0.82787 | 0.8388 | -0.00062 | 89.8718 | 83.6219 | 1.4999 | 0.72691 | 0.0008 | 15.4096 | 13.9043
26.8828 | 280.3083 | 1805.3932 | 89.5487 | 25.5978 | 40.8195 | 193.2891 | 40.2361 | 90.1592 | 94.8301 | 95.3355 | 98.9782 | 90.0483 | 70.3136 | 23.8589 | 574.8834 | 353.6929 | 574.8834 | 4.9837 | 3.4251 | 0.72788 | 0.82787 | 0.8388 | -0.00062 | 89.9228 | 83.856 | 1.4977 | 0.72783 | 0.0008 | 15.2639 | 13.7605
26.8911 | 280.3166 | 1803.8051 | 89.6916 | 25.4962 | 40.807 | 193.2945 | 40.3053 | 90.2603 | 94.9396 | 95.6005 | 98.9874 | 201.2372 | 70.3224 | 23.4121 | 575.0971 | 354.712 | 575.0971 | 5.0208 | 3.5526 | 0.73107 | 0.82787 | 0.8388 | -0.00062 | 89.9254 | 84.2805 | 1.5038 | 0.73103 | 0.00081 | 14.7592 | 13.2624
26.8994 | 280.3249 | 1802.2147 | 89.4751 | 25.4893 | 40.7965 | 193.1598 | 40.2613 | 90.15 | 94.9445 | 95.6268 | 98.9809 | 125.6024 | 68.4066 | 27.147 | 573.7819 | 349.7825 | 573.7819 | 5.0115 | 3.4706 | 0.72894 | 0.82787 | 0.8388 | -0.00062 | 89.9028 | 84.3049 | 1.4991 | 0.72888 | 0.00081 | 15.0979 | 13.5967
26.9078 | 280.3333 | 1805.411 | 89.5542 | 25.5721 | 40.8082 | 193.1876 | 40.2496 | 90.4759 | 94.9073 | 95.3813 | 98.9647 | 75.9693 | 67.8802 | 26.125 | 571.3344 | 353.286 | 571.3344 | 4.9788 | 3.5263 | 0.72962 | 0.82787 | 0.8388 | -0.00062 | 89.9512 | 84.1579 | 1.5004 | 0.72959 | 0.00081 | 14.9858 | 13.486
26.9161 | 280.3416 | 1802.1774 | 89.4655 | 25.4945 | 40.8115 | 192.9641 | 40.2727 | 90.1467 | 94.9625 | 95.4344 | 98.9691 | 138.155 | 70.314 | 26.882 | 575.6157 | 353.2507 | 575.6157 | 5.0579 | 3.8768 | 0.72979 | 0.82787 | 0.8388 | -0.00062 | 89.987 | 83.9418 | 1.5001 | 0.72978 | 0.00081 | 14.9556 | 13.4562
26.9244 | 280.3499 | 1803.7939 | 89.771 | 25.4632 | 40.8202 | 192.9497 | 40.2452 | 90.3769 | 94.9508 | 95.4441 | 98.9819 | 107.0669 | 69.3621 | 24.7915 | 577.3437 | 352.6584 | 577.3437 | 5.0485 | 3.7195 | 0.73033 | 0.82787 | 0.8388 | -0.00062 | 89.9455 | 84.0286 | 1.5024 | 0.7303 | 0.00081 | 14.8734 | 13.3751
26.9327 | 280.3582 | 1805.4223 | 89.5254 | 25.4012 | 40.8142 | 193.1099 | 40.2743 | 90.3845 | 94.956 | 95.6776 | 98.9801 | 96.813 | 69.8543 | 26.8371 | 573.1728 | 351.504 | 573.1728 | 5.0393 | 3.6377 | 0.72974 | 0.82787 | 0.8388 | -0.00062 | 89.945 | 84.1855 | 1.4838 | 0.7297 | 0.00081 | 14.9676 | 13.4681
26.9411 | 280.3666 | 1803.7968 | 89.7146 | 25.3916 | 40.7898 | 192.9959 | 40.2985 | 90.2994 | 94.9676 | 95.7508 | 98.9662 | 194.2227 | 66.9626 | 23.0984 | 573.0806 | 354.3106 | 573.0806 | 5.0409 | 3.3545 | 0.72939 | 0.82787 | 0.8388 | -0.00062 | 89.9486 | 84.0069 | 1.4999 | 0.72936 | 0.00081 | 15.0216 | 13.5213
26.9494 | 280.3749 | 1803.8254 | 89.7613 | 25.5616 | 40.7938 | 193.1342 | 40.279 | 90.3198 | 94.9272 | 95.2463 | 98.97 | 120.5558 | 69.8391 | 21.0815 | 577.357 | 357.1408 | 577.357 | 5.0244 | 3.5769 | 0.72957 | 0.82787 | 0.8388 | -0.00062 | 89.9544 | 83.6774 | 1.4987 | 0.72954 | 0.0008 | 14.9925 | 13.4926
26.9578 | 280.3832 | 1805.3332 | 89.765 | 25.5868 | 40.7655 | 193.1249 | 40.2866 | 90.6039 | 94.9064 | 95.7863 | 98.9742 | 170.5252 | 68.3564 | 22.0886 | 574.6558 | 358.6487 | 574.6558 | 5.0559 | 3.7727 | 0.73003 | 0.82787 | 0.8388 | -0.00062 | 89.9646 | 83.901 | 1.5047 | 0.73001 | 0.00081 | 14.9188 | 13.4199
26.9661 | 280.3916 | 1803.7932 | 89.8611 | 25.525 | 40.752 | 193.2623 | 40.3434 | 90.4776 | 94.9139 | 95.4448 | 98.9662 | 114.9897 | 71.7554 | 24.0854 | 576.4135 | 358.7702 | 576.4135 | 5.0089 | 3.9095 | 0.73057 | 0.82787 | 0.8388 | -0.00062 | 89.9553 | 84.0894 | 1.4998 | 0.73055 | 0.00081 | 14.8347 | 13.3369
26.9744 | 280.3999 | 1803.8119 | 89.8748 | 25.5672 | 40.7613 | 193.2178 | 40.3625 | 90.5963 | 94.9555 | 95.4613 | 98.9706 | 106.5219 | 67.9394 | 24.8285 | 575.7823 | 352.9842 | 575.7823 | 5.0771 | 3.4087 | 0.73064 | 0.82787 | 0.8388 | -0.00062 | 89.9632 | 84.0476 | 1.5005 | 0.73061 | 0.00081 | 14.824 | 13.3263
26.9827 | 280.4082 | 1802.1956 | 89.7623 | 25.6399 | 40.7482 | 193.2731 | 40.3792 | 90.5901 | 94.9446 | 95.3317 | 98.9757 | 73.7931 | 68.344 | 29.1175 | 575.4144 | 347.9207 | 575.4144 | 5.0586 | 3.3271 | 0.72729 | 0.82787 | 0.8388 | -0.00062 | 89.9513 | 83.8337 | 1.4947 | 0.72726 | 0.0008 | 15.3541 | 13.8495
26.9911 | 280.4166 | 1805.2337 | 89.7129 | 25.4494 | 40.7427 | 193.1386 | 40.3821 | 90.5245 | 94.9567 | 95.7169 | 98.9698 | 148.5507 | 69.3292 | 29.6946 | 573.2891 | 348.824 | 573.2891 | 5.0909 | 3.512 | 0.73212 | 0.82787 | 0.8388 | -0.00062 | 89.9793 | 83.7779 | 1.5014 | 0.7321 | 0.0008 | 14.59 | 13.0954
26.9994 | 280.4249 | 1802.1916 | 89.9445 | 25.57 | 40.733 | 193.1699 | 40.313 | 90.2531 | 95.0172 | 95.6853 | 98.9719 | 102.2883 | 69.8363 | 24.7293 | 577.0861 | 351.21 | 577.0861 | 5.0468 | 3.622 | 0.7283 | 0.82787 | 0.8388 | -0.00062 | 89.9958 | 83.8434 | 1.4909 | 0.7283 | 0.0008 | 15.1893 | 13.6869
27.0078 | 280.4333 | 1803.8059 | 89.9578 | 25.5545 | 40.7395 | 193.2626 | 40.3819 | 90.7107 | 94.9634 | 95.3314 | 98.9711 | 138.2404 | 67.9059 | 25.2072 | 573.0855 | 349.9739 | 573.0855 | 5.0461 | 3.5379 | 0.72714 | 0.82787 | 0.8388 | -0.00062 | 89.9827 | 83.2738 | 1.4974 | 0.72713 | 0.0008 | 15.3749 | 13.8701
27.0161 | 280.4416 | 1802.1803 | 89.7843 | 25.5202 | 40.7323 | 193.1443 | 40.3737 | 90.5512 | 94.9673 | 95.5121 | 98.9683 | 111.2656 | 68.3583 | 23.2729 | 571.2537 | 355.3741 | 571.2537 | 5.0603 | 3.671 | 0.72767 | 0.82787 | 0.8388 | -0.00062 | 89.9538 | 83.498 | 1.4982 | 0.72764 | 0.0008 | 15.2933 | 13.7896
27.0244 | 280.4499 | 1804.0237 | 89.7061 | 25.4397 | 40.7238 | 193.2008 | 40.3839 | 90.4982 | 95.0299 | 95.6932 | 98.9736 | 109.169 | 69.781 | 21.3389 | 575.8017 | 357.6782 | 575.8017 | 5.0366 | 3.7076 | 0.72827 | 0.82787 | 0.8388 | -0.00062 | 89.977 | 83.805 | 1.5018 | 0.72826 | 0.0008 | 15.1955 | 13.693
27.0328 | 280.4583 | 1805.4659 | 89.8631 | 25.3568 | 40.7251 | 193.2554 | 40.3875 | 90.2673 | 94.9255 | 95.5158 | 98.9672 | 95.7598 | 69.8037 | 26.5414 | 575.5387 | 350.0907 | 575.5387 | 5.0848 | 3.5382 | 0.7306 | 0.82787 | 0.8388 | -0.00062 | 89.9661 | 84.6051 | 1.5029 | 0.73057 | 0.00081 | 14.8302 | 13.3324
27.0411 | 280.4666 | 1805.3856 | 89.9462 | 25.4353 | 40.6929 | 193.2204 | 40.3482 | 90.4458 | 94.9556 | 95.4251 | 98.9682 | 134.4561 | 69.8509 | 24.919 | 574.48 | 352.6719 | 574.48 | 5.0635 | 3.5721 | 0.72938 | 0.82787 | 0.8388 | -0.00062 | 89.9818 | 84.7311 | 1.4978 | 0.72937 | 0.00081 | 15.0199 | 13.5197
27.0494 | 280.4749 | 1802.1807 | 89.7448 | 25.4289 | 40.7191 | 193.1186 | 40.3362 | 90.3825 | 94.9524 | 95.4151 | 98.9773 | 108.8809 | 68.3523 | 21.0112 | 574.8751 | 356.1492 | 574.8751 | 5.0102 | 3.4565 | 0.73106 | 0.82787 | 0.8388 | -0.00062 | 89.9691 | 84.1677 | 1.5016 | 0.73104 | 0.00081 | 14.7562 | 13.2595
27.0577 | 280.4832 | 1805.3825 | 89.9917 | 25.4765 | 40.7065 | 193.273 | 40.3534 | 90.4159 | 94.9496 | 95.536 | 98.9731 | 158.6704 | 70.284 | 24.4535 | 573.6077 | 355.292 | 573.6077 | 5.0381 | 3.8007 | 0.72959 | 0.82787 | 0.8388 | -0.00062 | 89.9742 | 84.1522 | 1.4986 | 0.72957 | 0.00081 | 14.9881 | 13.4883
27.0661 | 280.4916 | 1802.2278 | 89.6711 | 25.6122 | 40.6796 | 193.138 | 40.3754 | 90.3377 | 94.9968 | 95.7108 | 98.974 | 112.181 | 68.8479 | 23.4066 | 574.5527 | 356.2851 | 574.5527 | 5.0388 | 3.702 | 0.7301 | 0.82787 | 0.8388 | -0.00062 | 89.9809 | 83.8115 | 1.5019 | 0.73009 | 0.0008 | 14.9064 | 13.4076
27.0744 | 280.4999 | 1801.738 | 89.6862 | 25.6168 | 40.6622 | 193.2449 | 40.3571 | 90.2721 | 94.9272 | 95.3052 | 98.9708 | 107.1188 | 70.7789 | 22.1179 | 575.7868 | 359.4418 | 575.7868 | 5.0799 | 3.6127 | 0.73139 | 0.82787 | 0.8388 | -0.00062 | 89.9651 | 84.0072 | 1.5002 | 0.73137 | 0.00081 | 14.7049 | 13.2088
27.0828 | 280.5082 | 1805.555 | 89.7658 | 25.5517 | 40.6631 | 193.1775 | 40.373 | 90.4583 | 94.9377 | 95.2228 | 98.9661 | 76.9912 | 67.933 | 23.0562 | 577.1723 | 357.7084 | 577.1723 | 5.0759 | 3.2562 | 0.72928 | 0.82787 | 0.8388 | -0.00062 | 89.9497 | 84.0659 | 1.4985 | 0.72925 | 0.00081 | 15.0385 | 13.5381
27.0911 | 280.5166 | 1802.1961 | 89.746 | 25.4166 | 40.6669 | 193.1537 | 40.3918 | 90.7578 | 94.9294 | 95.6217 | 98.9699 | 141.87 | 69.3413 | 23.1835 | 571.8257 | 353.6276 | 571.8257 | 5.0623 | 3.3853 | 0.73024 | 0.82787 | 0.8388 | -0.00062 | 89.9554 | 83.7791 | 1.5006 | 0.73021 | 0.0008 | 14.887 | 13.3885
27.0994 | 280.5249 | 1803.5596 | 89.7004 | 25.4652 | 40.6609 | 193.1101 | 40.3158 | 90.3261 | 94.9331 | 95.4586 | 98.9735 | 88.2196 | 69.3478 | 25.863 | 573.2575 | 351.2199 | 573.2575 | 5.0733 | 3.5605 | 0.72876 | 0.82787 | 0.8388 | -0.00062 | 89.9485 | 83.9713 | 1.4966 | 0.72872 | 0.00081 | 15.122 | 13.6204
27.1077 | 280.5332 | 1802.2153 | 89.4902 | 25.4826 | 40.665 | 193.0984 | 40.3633 | 90.287 | 94.9652 | 95.5273 | 98.9673 | 133.3933 | 71.2354 | 26.3087 | 576.6199 | 352.3553 | 576.6199 | 5.1064 | 3.8493 | 0.7312 | 0.82787 | 0.8388 | -0.00062 | 89.979 | 83.9536 | 1.5018 | 0.73119 | 0.00081 | 14.7335 | 13.237
27.1161 | 280.5416 | 1805.3998 | 89.6116 | 25.3494 | 40.6702 | 193.0874 | 40.3305 | 90.3202 | 94.9576 | 95.4323 | 98.9644 | 111.6735 | 68.3626 | 25.3801 | 575.2632 | 352.4927 | 575.2632 | 5.0738 | 3.5339 | 0.72929 | 0.82787 | 0.8388 | -0.00062 | 89.9705 | 83.7471 | 1.4973 | 0.72927 | 0.0008 | 15.0352 | 13.5348
27.1244 | 280.5499 | 1803.8224 | 89.733 | 25.4198 | 40.6471 | 193.1574 | 40.4002 | 90.5457 | 95.0027 | 95.7287 | 98.9619 | 106.944 | 70.7845 | 27.7565 | 575.7189 | 354.0053 | 575.7189 | 5.1058 | 3.8222 | 0.72938 | 0.82787 | 0.8388 | -0.00062 | 89.9367 | 83.8442 | 1.5015 | 0.72934 | 0.0008 | 15.0246 | 13.5244
27.1328 | 280.5583 | 1803.8271 | 89.6144 | 25.3869 | 40.6551 | 193.188 | 40.4087 | 90.1857 | 94.947 | 95.669 | 98.966 | 95.5543 | 68.8417 | 25.3191 | 575.9748 | 352.5566 | 575.9748 | 5.0632 | 3.4331 | 0.73029 | 0.82787 | 0.8388 | -0.00062 | 89.9374 | 83.9205 | 1.5008 | 0.73025 | 0.00081 | 14.8807 | 13.3823
27.1411 | 280.5666 | 1805.3779 | 89.8226 | 25.2648 | 40.6705 | 193.1746 | 40.4044 | 90.5717 | 94.9412 | 95.2842 | 98.9522 | 130.5666 | 69.3718 | 21.5066 | 575.2715 | 357.1777 | 575.2715 | 5.0901 | 3.6163 | 0.72987 | 0.82787 | 0.8388 | -0.00062 | 89.9389 | 83.9662 | 1.4991 | 0.72983 | 0.00081 | 14.9473 | 13.448
27.1494 | 280.5749 | 1802.1885 | 89.6952 | 25.2776 | 40.6835 | 193.178 | 40.405 | 90.5496 | 94.9142 | 95.6805 | 98.9554 | 105.6878 | 68.8513 | 20.1818 | 573.8042 | 361.1365 | 573.8042 | 5.0869 | 3.6991 | 0.7304 | 0.82787 | 0.8388 | -0.00062 | 89.9694 | 84.0094 | 1.5032 | 0.73038 | 0.00081 | 14.86 | 13.3619
27.1578 | 280.5833 | 1803.6436 | 89.7726 | 25.3012 | 40.7039 | 193.1748 | 40.391 | 90.7135 | 95.0084 | 95.4433 | 98.9709 | 153.8678 | 69.3304 | 22.7657 | 574.3766 | 352.1154 | 574.3766 | 5.0658 | 3.6947 | 0.72849 | 0.82787 | 0.8388 | -0.00062 | 89.978 | 83.9284 | 1.4949 | 0.72848 | 0.00081 | 15.1605 | 13.6584
27.1661 | 280.5916 | 1803.8 | 89.5466 | 25.2897 | 40.6914 | 193.2231 | 40.4045 | 90.0001 | 94.9112 | 95.3599 | 98.958 | 112.0861 | 68.8929 | 24.8101 | 573.9795 | 354.8071 | 573.9795 | 5.0798 | 3.3301 | 0.72989 | 0.82787 | 0.8388 | -0.00062 | 90.0028 | 83.9002 | 1.5003 | 0.72989 | 0.0008 | 14.9374 | 13.4382
27.1744 | 280.5999 | 1805.374 | 89.7015 | 25.2739 | 40.702 | 193.1042 | 40.4633 | 90.6672 | 95.0079 | 95.2044 | 98.9681 | 110.991 | 68.8586 | 28.2453 | 572.8879 | 350.4727 | 572.8879 | 5.0566 | 3.3833 | 0.72932 | 0.82787 | 0.8388 | -0.00062 | 89.9923 | 83.5674 | 1.5023 | 0.72932 | 0.0008 | 15.028 | 13.5277
27.1827 | 280.6082 | 1806.8154 | 89.689 | 25.2973 | 40.6914 | 193.2734 | 40.4815 | 90.2939 | 94.9772 | 95.566 | 98.9601 | 81.9956 | 69.3223 | 29.5674 | 576.7885 | 350.3727 | 576.7885 | 5.1125 | 3.4411 | 0.72989 | 0.82787 | 0.8388 | -0.00062 | 90.0148 | 84.2008 | 1.5029 | 0.7299 | 0.00081 | 14.9371 | 13.4379
27.1911 | 280.6166 | 1807.0214 | 89.6382 | 25.3507 | 40.7053 | 193.1276 | 40.4637 | 90.6884 | 95.0123 | 95.6906 | 98.9532 | 139.9719 | 67.4629 | 25.4406 | 576.4958 | 355.017 | 576.4958 | 5.0926 | 3.4013 | 0.72923 | 0.82787 | 0.8388 | -0.00062 | 89.9759 | 84.1968 | 1.5006 | 0.72922 | 0.00081 | 15.0444 | 13.5438
27.1994 | 280.6249 | 1803.7528 | 89.6654 | 25.4047 | 40.7086 | 193.1186 | 40.4465 | 90.5633 | 94.9571 | 95.3365 | 98.9538 | 83.4783 | 69.3226 | 26.0865 | 569.6943 | 351.8072 | 569.6943 | 5.0584 | 3.7312 | 0.7297 | 0.82787 | 0.8388 | -0.00062 | 89.9819 | 83.726 | 1.5013 | 0.72969 | 0.0008 | 14.97 | 13.4704
27.2078 | 280.6332 | 1803.8156 | 89.8024 | 25.4494 | 40.7081 | 193.1796 | 40.4621 | 90.6515 | 95.0508 | 95.4932 | 98.9488 | 130.846 | 70.7952 | 23.012 | 574.1291 | 355.115 | 574.1291 | 5.1289 | 3.9424 | 0.73199 | 0.82787 | 0.8388 | -0.00062 | 90.018 | 84.7855 | 1.5032 | 0.73201 | 0.00081 | 14.6055 | 13.1107
27.2161 | 280.6416 | 1805.57 | 89.6594 | 25.4207 | 40.7114 | 193.2166 | 40.4429 | 90.261 | 95.0482 | 95.6502 | 98.9556 | 114.1298 | 69.8531 | 26.2499 | 575.8106 | 354.7007 | 575.8106 | 5.1189 | 3.6184 | 0.73123 | 0.82787 | 0.8388 | -0.00062 | 89.9835 | 84.0503 | 1.5003 | 0.73122 | 0.00081 | 14.7288 | 13.2324
27.2244 | 280.6499 | 1802.1868 | 89.6741 | 25.5022 | 40.6809 | 193.2943 | 40.4897 | 90.182 | 95.0136 | 95.5164 | 98.9538 | 101.3576 | 67.453 | 25.9341 | 575.0999 | 352.3293 | 575.0999 | 5.0651 | 3.3138 | 0.73142 | 0.82787 | 0.8388 | -0.00062 | 89.9623 | 84.0082 | 1.4985 | 0.7314 | 0.00081 | 14.7005 | 13.2044
27.2327 | 280.6582 | 1805.4395 | 89.8286 | 25.5851 | 40.6971 | 193.2888 | 40.4734 | 89.9263 | 95.0916 | 95.3642 | 98.9482 | 209.2344 | 70.3193 | 22.4454 | 574.3252 | 357.9374 | 574.3252 | 5.0842 | 3.6657 | 0.73043 | 0.82787 | 0.8388 | -0.00062 | 89.9964 | 83.8162 | 1.4997 | 0.73043 | 0.0008 | 14.8533 | 13.3553
27.2411 | 280.6666 | 1805.3629 | 89.6086 | 25.7786 | 40.692 | 193.3534 | 40.4253 | 90.631 | 95.0944 | 95.6731 | 98.9457 | 118.2438 | 69.3804 | 29.0858 | 574.4743 | 351.9539 | 574.4743 | 5.0649 | 3.7714 | 0.72904 | 0.82787 | 0.8388 | -0.00062 | 89.9733 | 83.8113 | 1.4986 | 0.72902 | 0.0008 | 15.0751 | 13.5741
27.2494 | 280.6749 | 1803.7794 | 89.7709 | 26.0613 | 40.6744 | 193.3608 | 40.4084 | 90.4266 | 95.0807 | 95.4207 | 98.95 | 79.7311 | 69.8393 | 21.8516 | 573.829 | 355.8989 | 573.829 | 5.0775 | 3.5537 | 0.73108 | 0.82787 | 0.8388 | -0.00062 | 89.9495 | 83.747 | 1.5033 | 0.73105 | 0.0008 | 14.7548 | 13.2581
27.2578 | 280.6833 | 1803.7562 | 89.7173 | 26.2431 | 40.6644 | 193.3566 | 40.4557 | 90.4959 | 95.0858 | 95.2391 | 98.9543 | 141.0728 | 68.3634 | 22.877 | 575.4068 | 356.8759 | 575.4068 | 5.0967 | 3.263 | 0.73024 | 0.82787 | 0.8388 | -0.00062 | 89.955 | 83.6755 | 1.5025 | 0.73021 | 0.0008 | 14.8879 | 13.3894
27.2661 | 280.6916 | 1803.8425 | 89.7895 | 26.4326 | 40.6575 | 193.419 | 40.4192 | 90.409 | 95.0518 | 95.5162 | 98.9642 | 110.8012 | 69.3462 | 24.0147 | 576.3561 | 354.0907 | 576.3561 | 5.093 | 3.5044 | 0.72985 | 0.82787 | 0.8388 | -0.00062 | 89.925 | 83.6769 | 1.503 | 0.7298 | 0.0008 | 14.9517 | 13.4524
27.2744 | 280.6999 | 1803.8285 | 89.6504 | 26.5842 | 40.6612 | 193.4964 | 40.4161 | 90.3972 | 95.0552 | 95.5733 | 98.9546 | 105.6708 | 68.3613 | 26.2625 | 571.9344 | 353.459 | 571.9344 | 5.0846 | 3.4186 | 0.72961 | 0.82787 | 0.8388 | -0.00062 | 89.9236 | 83.6995 | 1.5024 | 0.72957 | 0.0008 | 14.9888 | 13.489
27.2828 | 280.7083 | 1803.8121 | 89.5747 | 26.6369 | 40.6573 | 193.4607 | 40.4432 | 90.5332 | 95.0026 | 95.4184 | 98.9571 | 196.9023 | 70.3105 | 26.0554 | 572.9202 | 352.3558 | 572.9202 | 5.0596 | 3.7864 | 0.73066 | 0.82787 | 0.8388 | -0.00062 | 89.9246 | 83.8984 | 1.5033 | 0.73061 | 0.00081 | 14.8247 | 13.327
27.2911 | 280.7166 | 1802.1862 | 89.4688 | 26.7811 | 40.6597 | 193.4949 | 40.4014 | 90.1816 | 94.9885 | 95.5552 | 98.9525 | 127.8504 | 68.8931 | 25.1059 | 577.3701 | 352.8533 | 577.3701 | 5.0605 | 3.6117 | 0.73084 | 0.82787 | 0.8388 | -0.00062 | 89.8819 | 84.2511 | 1.5029 | 0.73076 | 0.00081 | 14.8006 | 13.3033
27.2994 | 280.7249 | 1803.8234 | 89.5949 | 26.9158 | 40.6701 | 193.6069 | 40.3457 | 90.2407 | 94.9811 | 95.5385 | 98.9592 | 94.7449 | 67.4183 | 27.8334 | 575.4483 | 353.6976 | 575.4483 | 5.0526 | 3.4681 | 0.73015 | 0.82787 | 0.8388 | -0.00062 | 89.9021 | 84.2194 | 1.4998 | 0.73009 | 0.00081 | 14.9058 | 13.4071
27.3077 | 280.7332 | 1803.6624 | 89.4939 | 27.0445 | 40.6599 | 193.5416 | 40.3927 | 90.4194 | 94.9768 | 95.5693 | 98.9476 | 149.5081 | 70.3105 | 22.6928 | 576.6163 | 354.1084 | 576.6163 | 5.0725 | 3.4968 | 0.73069 | 0.82787 | 0.8388 | -0.00062 | 89.8577 | 84.004 | 1.5002 | 0.7306 | 0.00081 | 14.8267 | 13.329
27.3161 | 280.7416 | 1800.629 | 89.6057 | 27.1028 | 40.6838 | 193.6474 | 40.3759 | 90.6025 | 94.9978 | 95.2914 | 98.9429 | 112.1053 | 68.8765 | 22.1747 | 577.0017 | 356.8699 | 577.0017 | 5.0628 | 3.6508 | 0.73011 | 0.82787 | 0.8388 | -0.00062 | 89.8713 | 84.5134 | 1.5114 | 0.73003 | 0.00081 | 14.9162 | 13.4174
27.3244 | 280.7499 | 1803.8168 | 89.5296 | 27.2303 | 40.682 | 193.7194 | 40.3955 | 90.2313 | 94.9616 | 95.6492 | 98.9552 | 103.1103 | 68.3703 | 19.1689 | 574.6691 | 358.7027 | 574.6691 | 5.0705 | 3.7244 | 0.73098 | 0.82787 | 0.8388 | -0.00062 | 89.9478 | 84.2916 | 1.5027 | 0.73095 | 0.00081 | 14.7712 | 13.2743
27.3328 | 280.7582 | 1805.4483 | 89.534 | 27.3119 | 40.6929 | 193.8169 | 40.4324 | 90.1813 | 94.9787 | 95.7157 | 98.9492 | 204.6705 | 66.9625 | 23.7557 | 574.4091 | 353.322 | 574.4091 | 5.0287 | 3.6008 | 0.73 | 0.82787 | 0.8388 | -0.00062 | 89.9309 | 83.6809 | 1.4993 | 0.72995 | 0.0008 | 14.9281 | 13.4291
27.3411 | 280.7666 | 1803.7929 | 89.5039 | 27.337 | 40.7048 | 193.8279 | 40.371 | 90.0705 | 95.0026 | 95.3904 | 98.9575 | 121.6534 | 71.2258 | 24.0964 | 577.4412 | 357.1511 | 577.4412 | 5.0646 | 3.6581 | 0.72899 | 0.82787 | 0.8388 | -0.00062 | 89.8826 | 84.0425 | 1.501 | 0.72892 | 0.00081 | 15.0912 | 13.59
27.3494 | 280.7749 | 1803.8109 | 89.5675 | 27.4138 | 40.6968 | 193.7861 | 40.3453 | 90.1882 | 94.9897 | 95.3393 | 98.9517 | 78.669 | 69.8424 | 28.5504 | 574.5213 | 348.385 | 574.5213 | 5.0149 | 3.4245 | 0.72872 | 0.82787 | 0.8388 | -0.00062 | 89.8791 | 84.3904 | 1.4975 | 0.72864 | 0.00081 | 15.1352 | 13.6334
27.3577 | 280.7832 | 1803.8189 | 89.5873 | 27.577 | 40.6936 | 193.8341 | 40.3707 | 90.1039 | 94.8587 | 95.6071 | 98.9424 | 136.6993 | 68.8806 | 24.3184 | 573.8239 | 356.0945 | 573.8239 | 5.0311 | 3.5736 | 0.72894 | 0.82787 | 0.8388 | -0.00062 | 89.8275 | 83.9422 | 1.4978 | 0.72883 | 0.00081 | 15.1049 | 13.6036
27.3661 | 280.7916 | 1803.7631 | 89.4578 | 27.7823 | 40.6837 | 193.8466 | 40.3224 | 90.3351 | 94.8973 | 95.2819 | 98.9438 | 111.8042 | 67.9313 | 24.5383 | 576.5417 | 351.632 | 576.5417 | 5.0366 | 3.56 | 0.73018 | 0.82787 | 0.8388 | -0.00062 | 89.9033 | 83.762 | 1.5021 | 0.73012 | 0.0008 | 14.9019 | 13.4032
27.3744 | 280.7999 | 1800.6376 | 89.5868 | 27.6379 | 40.6956 | 193.9007 | 40.2904 | 90.2353 | 94.9313 | 95.5669 | 98.9413 | 95.2875 | 70.2816 | 21.3813 | 573.24 | 354.9556 | 573.24 | 4.9788 | 3.8565 | 0.72994 | 0.82787 | 0.8388 | -0.00062 | 89.836 | 84.3288 | 1.5011 | 0.72984 | 0.00081 | 14.9463 | 13.447
27.3828 | 280.8082 | 1803.819 | 89.6328 | 27.3638 | 40.6908 | 193.986 | 40.3055 | 90.1503 | 94.9268 | 95.4601 | 98.9435 | 206.0596 | 68.8595 | 26.1481 | 571.6377 | 352.1333 | 571.6377 | 5.0314 | 3.6078 | 0.72989 | 0.82787 | 0.8388 | -0.00062 | 89.8731 | 83.6914 | 1.4997 | 0.72981 | 0.0008 | 14.9499 | 13.4506
27.3911 | 280.8166 | 1802.2273 | 89.4412 | 27.2556 | 40.7203 | 193.9132 | 40.2192 | 90.4871 | 94.9309 | 95.4555 | 98.9464 | 124.8537 | 68.8436 | 25.3738 | 576.5712 | 353.687 | 576.5712 | 4.9843 | 3.4546 | 0.731 | 0.82787 | 0.8388 | -0.00062 | 89.8737 | 83.7024 | 1.4971 | 0.73092 | 0.0008 | 14.7758 | 13.2788
27.3994 | 280.8249 | 1802.4047 | 89.5939 | 27.2985 | 40.7025 | 193.9318 | 40.1757 | 90.2715 | 94.8776 | 95.442 | 98.9333 | 89.4038 | 68.3819 | 24.5512 | 574.9343 | 354.6946 | 574.9343 | 5.0032 | 3.5122 | 0.72984 | 0.82787 | 0.8388 | -0.00062 | 89.8547 | 83.537 | 1.4995 | 0.72975 | 0.0008 | 14.96 | 13.4606
27.4078 | 280.8333 | 1803.7738 | 89.4939 | 27.2949 | 40.7274 | 193.8773 | 40.2071 | 90.2476 | 94.8972 | 95.5448 | 98.9415 | 154.2556 | 69.354 | 28.5018 | 570.7769 | 352.4282 | 570.7769 | 5.0065 | 3.7581 | 0.72943 | 0.82787 | 0.8388 | -0.00062 | 89.892 | 83.7183 | 1.502 | 0.72936 | 0.0008 | 15.0208 | 13.5206
27.4161 | 280.8416 | 1805.2566 | 89.4732 | 27.1899 | 40.7034 | 193.8555 | 40.1624 | 90.2428 | 94.9601 | 95.4106 | 98.9316 | 115.0238 | 70.32 | 21.8989 | 573.8094 | 355.2342 | 573.8094 | 5.0057 | 3.5886 | 0.73013 | 0.82787 | 0.8388 | -0.00062 | 89.8598 | 83.8809 | 1.5009 | 0.73005 | 0.00081 | 14.9132 | 13.4144
27.4244 | 280.8499 | 1800.674 | 89.4656 | 27.0818 | 40.6971 | 193.9509 | 40.1714 | 89.8397 | 94.9379 | 95.205 | 98.9343 | 108.4936 | 69.857 | 22.3594 | 574.9716 | 356.8409 | 574.9716 | 4.9881 | 3.3923 | 0.72831 | 0.82787 | 0.8388 | -0.00062 | 89.8646 | 84.0443 | 1.5007 | 0.72823 | 0.00081 | 15.2002 | 13.6977
27.4327 | 280.8582 | 1803.6986 | 89.362 | 27.0601 | 40.7053 | 193.9439 | 40.142 | 90.0784 | 94.866 | 95.5132 | 98.93 | 96.5524 | 67.9301 | 23.644 | 573.595 | 355.8385 | 573.595 | 4.9903 | 3.3265 | 0.73131 | 0.82787 | 0.8388 | -0.00062 | 89.8693 | 84.2129 | 1.5122 | 0.73123 | 0.00081 | 14.7277 | 13.2313
27.4411 | 280.8666 | 1803.8253 | 89.4144 | 26.9567 | 40.6879 | 193.9718 | 40.1104 | 90.5725 | 94.9093 | 95.6086 | 98.9241 | 126.7993 | 68.8397 | 24.8642 | 576.446 | 354.5745 | 576.446 | 4.9813 | 3.4817 | 0.73071 | 0.82787 | 0.8388 | -0.00062 | 89.8309 | 83.7898 | 1.5002 | 0.7306 | 0.0008 | 14.826 | 13.3283
27.4494 | 280.8749 | 1803.8374 | 89.3142 | 26.9113 | 40.7023 | 193.9923 | 40.0906 | 90.3798 | 94.9724 | 95.4416 | 98.9241 | 89.8702 | 69.8444 | 26.7393 | 574.6914 | 350.7549 | 574.6914 | 4.992 | 3.7434 | 0.73078 | 0.82787 | 0.8388 | -0.00062 | 89.8358 | 84.3975 | 1.499 | 0.73068 | 0.00081 | 14.8144 | 13.3168
27.4578 | 280.8832 | 1803.7871 | 89.4328 | 26.9033 | 40.6982 | 193.8746 | 40.102 | 90.5106 | 94.9124 | 95.3846 | 98.923 | 124.8992 | 68.8439 | 24.8808 | 571.4921 | 354.0134 | 571.4921 | 5.0197 | 3.6385 | 0.73035 | 0.82787 | 0.8388 | -0.00062 | 89.8217 | 84.2662 | 1.4943 | 0.73024 | 0.00081 | 14.8832 | 13.3848
27.4661 | 280.8916 | 1802.2609 | 89.4092 | 26.8762 | 40.696 | 193.783 | 40.0668 | 90.3174 | 94.9899 | 95.6482 | 98.9197 | 112.5802 | 69.3505 | 26.4911 | 575.0929 | 352.9039 | 575.0929 | 5.0359 | 3.6077 | 0.72982 | 0.82787 | 0.8388 | -0.00062 | 89.8202 | 84.1831 | 1.4997 | 0.72971 | 0.00081 | 14.966 | 13.4665
27.4744 | 280.8999 | 1803.8006 | 89.4361 | 26.7892 | 40.6822 | 193.8077 | 40.0823 | 90.6054 | 94.9546 | 95.6671 | 98.914 | 73.9948 | 69.8533 | 22.663 | 577.5578 | 353.5899 | 577.5578 | 5.0324 | 3.5065 | 0.72881 | 0.82787 | 0.8388 | -0.00062 | 89.8486 | 83.8431 | 1.495 | 0.72872 | 0.0008 | 15.1228 | 13.6213
27.4827 | 280.9082 | 1805.413 | 89.4998 | 26.804 | 40.6751 | 193.6989 | 40.1073 | 90.2075 | 94.9312 | 95.6163 | 98.9241 | 158.851 | 70.7576 | 21.8785 | 574.513 | 354.618 | 574.513 | 4.985 | 3.6674 | 0.73054 | 0.82787 | 0.8388 | -0.00062 | 89.826 | 83.87 | 1.5018 | 0.73043 | 0.00081 | 14.8526 | 13.3546
27.4911 | 280.9166 | 1802.1952 | 89.4251 | 26.6105 | 40.6603 | 193.6569 | 40.0059 | 90.2835 | 94.9092 | 95.402 | 98.9304 | 117.3776 | 68.8403 | 23.9344 | 573.8667 | 354.519 | 573.8667 | 5.0069 | 3.5677 | 0.72734 | 0.82787 | 0.8388 | -0.00062 | 89.8211 | 84.121 | 1.4987 | 0.72723 | 0.00081 | 15.3587 | 13.8541
27.4994 | 280.9249 | 1805.4018 | 89.379 | 26.386 | 40.6377 | 193.7111 | 39.9912 | 90.4099 | 94.8695 | 95.7264 | 98.9171 | 79.4843 | 70.7817 | 25.833 | 577.0128 | 351.5372 | 577.0128 | 4.9451 | 3.9265 | 0.72752 | 0.82787 | 0.8388 | -0.00062 | 89.8839 | 83.392 | 1.4991 | 0.72745 | 0.0008 | 15.3245 | 13.8203
27.5078 | 280.9332 | 1803.8288 | 89.6595 | 26.1605 | 40.6611 | 193.7113 | 40.0585 | 90.2535 | 94.8825 | 95.422 | 98.9135 | 129.5754 | 69.3412 | 23.9552 | 575.0616 | 355.6386 | 575.0616 | 5.0162 | 3.6734 | 0.73034 | 0.82787 | 0.8388 | -0.00062 | 89.8816 | 84.1821 | 1.5025 | 0.73026 | 0.00081 | 14.8794 | 13.381
27.5161 | 280.9416 | 1803.7895 | 89.5944 | 25.9352 | 40.6541 | 193.5847 | 40.0151 | 90.3067 | 94.8844 | 95.1499 | 98.9096 | 110.5964 | 69.3448 | 24.2257 | 576.5787 | 354.1957 | 576.5787 | 4.9663 | 3.3304 | 0.72941 | 0.82787 | 0.8388 | -0.00062 | 89.8916 | 83.988 | 1.5004 | 0.72935 | 0.00081 | 15.0239 | 13.5236
27.5244 | 280.9499 | 1802.2229 | 89.372 | 25.6557 | 40.631 | 193.4715 | 40.02 | 90.4316 | 94.8901 | 95.4199 | 98.9133 | 86.879 | 69.3637 | 29.7452 | 577.0828 | 346.715 | 577.0828 | 5.0151 | 3.4694 | 0.73032 | 0.82787 | 0.8388 | -0.00062 | 89.8607 | 84.0828 | 1.5027 | 0.73024 | 0.00081 | 14.8834 | 13.3849
27.5328 | 280.9583 | 1802.1468 | 89.4327 | 25.5171 | 40.6405 | 193.4328 | 40.0284 | 90.1175 | 94.9188 | 95.675 | 98.9018 | 188.9359 | 67.4093 | 26.8468 | 575.0969 | 352.253 | 575.0969 | 5.0301 | 3.3152 | 0.72922 | 0.82787 | 0.8388 | -0.00062 | 89.8842 | 84.2188 | 1.5117 | 0.72915 | 0.00081 | 15.0551 | 13.5544
27.5411 | 280.9666 | 1803.844 | 89.4169 | 25.3102 | 40.6216 | 193.4087 | 40.0242 | 90.398 | 94.9347 | 95.3615 | 98.9081 | 122.6493 | 67.8408 | 24.8916 | 573.4888 | 352.2443 | 573.4888 | 5.0057 | 3.5149 | 0.73056 | 0.82787 | 0.8388 | -0.00062 | 89.8959 | 84.0184 | 1.4991 | 0.7305 | 0.00081 | 14.8425 | 13.3446
27.5494 | 280.9749 | 1805.3883 | 89.5618 | 25.246 | 40.6022 | 193.2417 | 39.9924 | 90.2829 | 94.9649 | 95.2861 | 98.9102 | 89.0019 | 70.2877 | 24.736 | 576.8412 | 355.0905 | 576.8412 | 5.0073 | 3.7576 | 0.73069 | 0.82787 | 0.8388 | -0.00062 | 89.9022 | 83.9638 | 1.5013 | 0.73063 | 0.00081 | 14.8209 | 13.3232
27.5577 | 280.9832 | 1803.8386 | 89.3804 | 25.2358 | 40.6064 | 193.3625 | 40.0102 | 89.8911 | 94.9923 | 95.7072 | 98.9073 | 121.8827 | 69.3654 | 21.4487 | 573.1045 | 357.0709 | 573.1045 | 5.0137 | 3.6932 | 0.72931 | 0.82787 | 0.8388 | -0.00062 | 89.9214 | 84.129 | 1.4984 | 0.72926 | 0.00081 | 15.0369 | 13.5364
27.5661 | 280.9916 | 1803.8461 | 89.4554 | 25.1708 | 40.5951 | 193.3422 | 40.0175 | 90.1657 | 94.9917 | 95.4443 | 98.9104 | 109.8515 | 68.8496 | 26.3845 | 571.288 | 352.0337 | 571.288 | 5.0411 | 3.4377 | 0.72918 | 0.82787 | 0.8388 | -0.00062 | 89.9718 | 84.3222 | 1.4983 | 0.72917 | 0.00081 | 15.0521 | 13.5515
27.5744 | 280.9999 | 1802.2182 | 89.6639 | 25.0766 | 40.585 | 193.3228 | 40.0031 | 90.3485 | 94.9819 | 95.3561 | 98.9058 | 68.1232 | 67.893 | 24.0303 | 575.7132 | 354.2107 | 575.7132 | 5.0208 | 3.4021 | 0.72981 | 0.82787 | 0.8388 | -0.00062 | 89.9869 | 84.0444 | 1.4984 | 0.7298 | 0.00081 | 14.9524 | 13.4531
27.5828 | 281.0082 | 1803.8104 | 89.5394 | 25.0485 | 40.5571 | 193.1297 | 39.9963 | 90.572 | 94.9885 | 95.3693 | 98.9135 | 149.4006 | 71.2832 | 23.7934 | 575.3303 | 357.9914 | 575.3303 | 5.058 | 3.6909 | 0.72954 | 0.82787 | 0.8388 | -0.00062 | 89.9754 | 83.7151 | 1.4978 | 0.72952 | 0.0008 | 14.9956 | 13.4958
27.5911 | 281.0166 | 1802.1904 | 89.6549 | 25.0047 | 40.533 | 193.1572 | 39.9531 | 90.6675 | 95.0213 | 95.4214 | 98.9128 | 107.022 | 70.7975 | 25.14 | 574.4904 | 353.3777 | 574.4904 | 5.033 | 3.769 | 0.72934 | 0.82787 | 0.8388 | -0.00062 | 89.972 | 84.2746 | 1.4984 | 0.72932 | 0.00081 | 15.0281 | 13.5278
27.5994 | 281.0249 | 1802.1901 | 89.6881 | 25.0852 | 40.5323 | 193.1989 | 39.949 | 90.4436 | 94.9954 | 95.711 | 98.9087 | 151.4634 | 68.3117 | 23.9624 | 574.1226 | 352.8022 | 574.1226 | 5.0463 | 3.6073 | 0.72762 | 0.82787 | 0.8388 | -0.00062 | 89.965 | 83.8902 | 1.4589 | 0.7276 | 0.0008 | 15.2996 | 13.7957
27.6077 | 281.0332 | 1805.4003 | 89.5741 | 25.3789 | 40.5168 | 193.2829 | 39.9871 | 90.6518 | 94.9765 | 95.3961 | 98.9065 | 107.3152 | 69.3269 | 21.7433 | 574.0656 | 354.3132 | 574.0656 | 5.0561 | 3.5414 | 0.72801 | 0.82787 | 0.8388 | -0.00062 | 89.956 | 83.5886 | 1.5001 | 0.72798 | 0.0008 | 15.2395 | 13.7364
27.6161 | 281.0416 | 1803.8198 | 89.6199 | 25.4378 | 40.5007 | 193.3617 | 40.0029 | 90.4604 | 95.0109 | 95.2522 | 98.9021 | 92.9103 | 69.8016 | 23.4067 | 572.3264 | 355.1465 | 572.3264 | 5.0724 | 3.4683 | 0.72895 | 0.82787 | 0.8388 | -0.00062 | 89.9568 | 83.8139 | 1.4985 | 0.72892 | 0.0008 | 15.0911 | 13.59
27.6244 | 281.0499 | 1803.801 | 89.679 | 25.4724 | 40.4803 | 193.3592 | 40.0575 | 90.4996 | 95.0204 | 95.3756 | 98.9034 | 191.6698 | 70.3274 | 24.1999 | 575.4002 | 355.0494 | 575.4002 | 5.0714 | 3.4821 | 0.7282 | 0.82787 | 0.8388 | -0.00062 | 89.9562 | 84.0022 | 1.4985 | 0.72817 | 0.00081 | 15.2091 | 13.7064
27.6327 | 281.0582 | 1803.8322 | 89.5541 | 25.418 | 40.466 | 193.3739 | 40.0119 | 90.2569 | 95.0459 | 95.3248 | 98.8942 | 117.6398 | 68.3681 | 25.3034 | 576.2743 | 353.3028 | 576.2743 | 5.0469 | 3.4786 | 0.73196 | 0.82787 | 0.8388 | -0.00062 | 89.9767 | 84.0259 | 1.5037 | 0.73194 | 0.00081 | 14.6153 | 13.1204
27.6411 | 281.0666 | 1803.7533 | 89.6346 | 25.4312 | 40.4755 | 193.2826 | 40.056 | 90.6459 | 94.9857 | 95.3822 | 98.899 | 92.9402 | 67.9036 | 26.5357 | 572.1702 | 351.3305 | 572.1702 | 5.0879 | 3.574 | 0.72929 | 0.82787 | 0.8388 | -0.00062 | 89.9788 | 83.5373 | 1.5017 | 0.72927 | 0.0008 | 15.0351 | 13.5347
27.6494 | 281.0749 | 1805.4304 | 89.8186 | 25.5393 | 40.469 | 193.3174 | 40.0519 | 90.584 | 95.0093 | 95.2393 | 98.9091 | 117.1575 | 70.3106 | 25.7666 | 573.0756 | 351.9476 | 573.0756 | 5.0676 | 3.7216 | 0.72846 | 0.82787 | 0.8388 | -0.00062 | 89.9658 | 84.0445 | 1.5038 | 0.72843 | 0.00081 | 15.1679 | 13.6657
27.6577 | 281.0833 | 1802.193 | 89.6603 | 25.5452 | 40.4477 | 193.2343 | 40.1107 | 90.4241 | 94.9806 | 95.6742 | 98.8996 | 105.5653 | 69.3219 | 27.6357 | 576.6507 | 351.8598 | 576.6507 | 5.0791 | 3.5985 | 0.73055 | 0.82787 | 0.8388 | -0.00062 | 89.9626 | 84.0315 | 1.5033 | 0.73053 | 0.00081 | 14.8378 | 13.34
27.6661 | 281.0916 | 1803.7505 | 89.7874 | 25.5416 | 40.441 | 193.3283 | 40.0931 | 90.7202 | 95.0192 | 95.5907 | 98.9083 | 73.4478 | 70.7042 | 25.3338 | 575.2539 | 352.93 | 575.2539 | 5.1107 | 3.5458 | 0.72947 | 0.82787 | 0.8388 | -0.00062 | 89.9836 | 84.088 | 1.5005 | 0.72946 | 0.00081 | 15.0057 | 13.5057
27.6744 | 281.0999 | 1803.8139 | 89.828 | 25.5463 | 40.4495 | 193.2466 | 40.1416 | 90.4065 | 95.043 | 95.1667 | 98.9041 | 167.448 | 67.9409 | 21.286 | 575.818 | 358.0252 | 575.818 | 5.0507 | 3.3754 | 0.72838 | 0.82787 | 0.8388 | -0.00062 | 89.9594 | 83.866 | 1.5048 | 0.72836 | 0.0008 | 15.18 | 13.6777
27.6827 | 281.1082 | 1806.9758 | 89.7287 | 25.402 | 40.4631 | 193.1821 | 40.0686 | 90.6552 | 95.0334 | 95.2826 | 98.9019 | 114.4422 | 69.3322 | 22.1924 | 575.9785 | 356.0489 | 575.9785 | 5.0726 | 3.5234 | 0.72997 | 0.82787 | 0.8388 | -0.00062 | 89.9944 | 84.1242 | 1.4981 | 0.72997 | 0.00081 | 14.9257 | 13.4267
27.6911 | 281.1166 | 1803.8305 | 89.8538 | 25.1859 | 40.4638 | 193.1212 | 40.0865 | 90.6607 | 95.0653 | 95.677 | 98.9092 | 151.2912 | 69.3689 | 25.0092 | 575.6089 | 355.5245 | 575.6089 | 5.0936 | 3.8089 | 0.73108 | 0.82787 | 0.8388 | -0.00062 | 90.0125 | 84.0648 | 1.503 | 0.73109 | 0.00081 | 14.7492 | 13.2525
27.6994 | 281.1249 | 1805.3923 | 89.7334 | 25.268 | 40.4568 | 193.176 | 40.0823 | 90.4445 | 95.077 | 95.4368 | 98.8945 | 110.9661 | 69.3569 | 23.5149 | 574.6374 | 357.5501 | 574.6374 | 5.092 | 3.5624 | 0.73015 | 0.82787 | 0.8388 | -0.00062 | 90.0278 | 84.3545 | 1.4994 | 0.73017 | 0.00081 | 14.8937 | 13.3951
27.7077 | 281.1332 | 1805.4606 | 89.8626 | 25.3056 | 40.4426 | 193.0744 | 40.1377 | 90.5712 | 95.0969 | 95.1361 | 98.9036 | 106.6517 | 66.987 | 24.5369 | 577.2548 | 354.8561 | 577.2548 | 5.0838 | 3.1014 | 0.73105 | 0.82787 | 0.8388 | -0.00062 | 89.9979 | 84.0193 | 1.4992 | 0.73105 | 0.00081 | 14.7548 | 13.258
27.7161 | 281.1416 | 1802.2457 | 89.8251 | 25.3547 | 40.4772 | 193.0614 | 40.1182 | 90.3954 | 95.0842 | 95.4622 | 98.902 | 88.3127 | 69.7878 | 29.6939 | 573.6223 | 352.8531 | 573.6223 | 5.1133 | 3.4594 | 0.73067 | 0.82787 | 0.8388 | -0.00062 | 89.9846 | 84.1105 | 1.4993 | 0.73066 | 0.00081 | 14.816 | 13.3184
27.7244 | 281.1499 | 1805.2755 | 89.6675 | 25.3368 | 40.46 | 193.0656 | 40.1503 | 90.5123 | 95.0487 | 95.74 | 98.9029 | 136.1202 | 69.8305 | 26.2635 | 572.7127 | 351.6475 | 572.7127 | 5.0969 | 3.5244 | 0.73048 | 0.82787 | 0.8388 | -0.00062 | 89.9965 | 84.1323 | 1.499 | 0.73047 | 0.00081 | 14.846 | 13.348
27.7327 | 281.1582 | 1803.6119 | 90.0045 | 25.3228 | 40.4401 | 193.1573 | 40.0785 | 90.6903 | 95.0443 | 95.2239 | 98.8861 | 90.5126 | 69.8381 | 24.9871 | 576.7373 | 355.3035 | 576.7373 | 5.093 | 3.6774 | 0.72885 | 0.82787 | 0.8388 | -0.00062 | 89.9927 | 84.2237 | 1.5055 | 0.72885 | 0.00081 | 15.1028 | 13.6015
27.7411 | 281.1666 | 1803.7923 | 89.7949 | 25.4443 | 40.4148 | 192.9792 | 40.1353 | 90.688 | 95.006 | 95.5659 | 98.8963 | 139.7972 | 67.4385 | 22.1499 | 576.1465 | 356.7414 | 576.1465 | 5.0938 | 3.5439 | 0.72844 | 0.82787 | 0.8388 | -0.00062 | 90.0124 | 84.3379 | 1.503 | 0.72845 | 0.00081 | 15.1661 | 13.664
27.7494 | 281.1749 | 1803.8129 | 89.7008 | 25.3809 | 40.4287 | 192.9832 | 40.0949 | 89.9825 | 95.0502 | 95.6072 | 98.9003 | 113.6794 | 69.3374 | 25.0887 | 570.2316 | 350.6245 | 570.2316 | 5.0987 | 3.6067 | 0.73148 | 0.82787 | 0.8388 | -0.00062 | 89.9822 | 83.4048 | 1.5031 | 0.73147 | 0.0008 | 14.6891 | 13.1932
27.7577 | 281.1832 | 1802.2088 | 89.7467 | 25.3317 | 40.4279 | 192.8874 | 40.1271 | 90.556 | 95.0053 | 95.4401 | 98.9016 | 102.1425 | 69.8514 | 25.2605 | 573.9492 | 351.6934 | 573.9492 | 5.1006 | 3.5347 | 0.73037 | 0.82787 | 0.8388 | -0.00062 | 89.9854 | 84.3873 | 1.5014 | 0.73036 | 0.00081 | 14.8633 | 13.3651
27.7661 | 281.1916 | 1803.8166 | 89.7223 | 25.3232 | 40.425 | 192.8797 | 40.1292 | 90.6014 | 95.0416 | 95.174 | 98.8896 | 101.2376 | 70.7763 | 21.7189 | 575.3992 | 356.0495 | 575.3992 | 5.0759 | 3.6859 | 0.73146 | 0.82787 | 0.8388 | -0.00062 | 89.9996 | 83.7915 | 1.5021 | 0.73146 | 0.0008 | 14.6902 | 13.1943
27.7744 | 281.1999 | 1803.8077 | 89.6363 | 25.3704 | 40.4123 | 193.0029 | 40.1089 | 90.3283 | 94.9539 | 95.3718 | 98.8959 | 123.2672 | 67.4494 | 27.9569 | 576.1263 | 350.121 | 576.1263 | 5.0917 | 3.5833 | 0.72899 | 0.82787 | 0.8388 | -0.00062 | 89.9562 | 84.017 | 1.4974 | 0.72897 | 0.00081 | 15.0839 | 13.5828
27.7827 | 281.2082 | 1802.4265 | 89.6694 | 25.4817 | 40.4199 | 192.9865 | 40.0951 | 90.641 | 94.9754 | 95.5641 | 98.8859 | 71.6009 | 68.8611 | 23.4535 | 576.2958 | 354.0023 | 576.2958 | 5.0771 | 3.6637 | 0.72868 | 0.82787 | 0.8388 | -0.00062 | 89.9546 | 83.4984 | 1.4991 | 0.72865 | 0.0008 | 15.1335 | 13.6319
27.7911 | 281.2166 | 1803.8102 | 89.6682 | 25.5134 | 40.4332 | 193.0817 | 40.144 | 90.3021 | 95.0373 | 95.5698 | 98.8972 | 129.4087 | 68.8496 | 21.7333 | 574.0818 | 354.6224 | 574.0818 | 5.0424 | 3.5468 | 0.72958 | 0.82787 | 0.8388 | -0.00062 | 89.9444 | 83.6036 | 1.4983 | 0.72954 | 0.0008 | 14.9923 | 13.4925
27.7994 | 281.2249 | 1805.4815 | 89.7672 | 25.4598 | 40.4135 | 193.0036 | 40.1111 | 90.6926 | 95.037 | 95.2801 | 98.8881 | 112.7639 | 70.7673 | 24.4022 | 571.7148 | 354.4742 | 571.7148 | 5.0775 | 3.4738 | 0.72935 | 0.82787 | 0.8388 | -0.00062 | 89.9634 | 83.9514 | 1.5011 | 0.72933 | 0.00081 | 15.0269 | 13.5266
27.8077 | 281.2332 | 1802.173 | 89.6124 | 25.528 | 40.4174 | 193.042 | 40.1429 | 90.4836 | 94.9995 | 95.5203 | 98.8856 | 69.5101 | 67.9088 | 23.2966 | 575.4265 | 353.5444 | 575.4265 | 5.054 | 3.347 | 0.73055 | 0.82787 | 0.8388 | -0.00062 | 89.9789 | 83.8846 | 1.5018 | 0.73054 | 0.0008 | 14.8358 | 13.338
27.8161 | 281.2416 | 1803.8021 | 89.5571 | 25.5576 | 40.4236 | 192.9445 | 40.1698 | 90.1693 | 95.046 | 95.3695 | 98.8958 | 151.4268 | 67.4532 | 26.6224 | 577.2 | 353.1248 | 577.2 | 5.0647 | 3.5324 | 0.72928 | 0.82787 | 0.8388 | -0.00062 | 89.97 | 84.1556 | 1.5012 | 0.72926 | 0.00081 | 15.0373 | 13.5369
27.8244 | 281.2499 | 1805.4187 | 89.5251 | 25.6188 | 40.4128 | 193.0377 | 40.1349 | 90.5397 | 95.0438 | 95.395 | 98.906 | 109.7765 | 70.7627 | 26.2676 | 573.0372 | 352.4887 | 573.0372 | 5.077 | 3.8402 | 0.73171 | 0.82787 | 0.8388 | -0.00062 | 89.9384 | 84.2748 | 1.5037 | 0.73167 | 0.00081 | 14.6573 | 13.1619
27.8328 | 281.2582 | 1802.2007 | 89.4923 | 25.5788 | 40.4322 | 193.1068 | 40.1582 | 90.4153 | 94.9911 | 95.3956 | 98.8952 | 167.102 | 70.2999 | 25.2236 | 573.2629 | 351.1844 | 573.2629 | 5.052 | 3.7754 | 0.73038 | 0.82787 | 0.8388 | -0.00062 | 89.9691 | 84.4371 | 1.5002 | 0.73036 | 0.00081 | 14.8633 | 13.3651
27.8411 | 281.2666 | 1802.2026 | 89.6497 | 25.6766 | 40.4445 | 193.286 | 40.1602 | 90.4846 | 94.983 | 95.7058 | 98.8967 | 118.2684 | 68.3893 | 25.4305 | 576.8393 | 349.7432 | 576.8393 | 5.0869 | 3.4444 | 0.73039 | 0.82787 | 0.8388 | -0.00062 | 89.9569 | 84.492 | 1.5019 | 0.73036 | 0.00081 | 14.8642 | 13.366
27.8494 | 281.2749 | 1805.4163 | 89.6623 | 25.6784 | 40.4511 | 193.2184 | 40.1584 | 90.6572 | 94.9949 | 95.5675 | 98.8991 | 107.4075 | 67.9246 | 22.8073 | 574.6729 | 356.6203 | 574.6729 | 5.103 | 3.4081 | 0.73086 | 0.82787 | 0.8388 | -0.00062 | 89.9815 | 84.1414 | 1.4984 | 0.73085 | 0.00081 | 14.7873 | 13.2901
27.8577 | 281.2832 | 1803.8414 | 89.6007 | 25.7056 | 40.4256 | 193.3422 | 40.1587 | 90.4017 | 94.981 | 95.2533 | 98.905 | 74.2213 | 71.2362 | 21.4679 | 576.4328 | 354.4192 | 576.4328 | 5.0738 | 3.7587 | 0.73067 | 0.82787 | 0.8388 | -0.00062 | 89.9472 | 84.2556 | 1.5031 | 0.73063 | 0.00081 | 14.8209 | 13.3233
27.8661 | 281.2916 | 1805.4 | 89.654 | 25.6279 | 40.4319 | 193.1002 | 40.1304 | 90.5918 | 95.0266 | 95.2917 | 98.897 | 139.9791 | 70.3312 | 25.1338 | 574.5066 | 354.6531 | 574.5066 | 5.1206 | 3.707 | 0.73064 | 0.82787 | 0.8388 | -0.00062 | 89.9654 | 84.324 | 1.5001 | 0.73061 | 0.00081 | 14.8241 | 13.3264
27.8744 | 281.2999 | 1803.7705 | 89.5497 | 25.6228 | 40.4265 | 193.128 | 40.0842 | 90.6231 | 95.0648 | 95.2578 | 98.8985 | 109.0509 | 70.7718 | 22.6551 | 575.6063 | 353.8567 | 575.6063 | 5.0627 | 3.8265 | 0.72836 | 0.82787 | 0.8388 | -0.00062 | 89.9836 | 83.8306 | 1.4972 | 0.72835 | 0.0008 | 15.1815 | 13.6792
27.8827 | 281.3082 | 1803.7931 | 89.5074 | 25.6619 | 40.4234 | 192.999 | 40.1401 | 90.476 | 95.0397 | 95.4156 | 98.8919 | 155.5302 | 68.4021 | 23.841 | 574.3558 | 357.1635 | 574.3558 | 5.0962 | 3.5002 | 0.72997 | 0.82787 | 0.8388 | -0.00062 | 89.9862 | 84.0753 | 1.5008 | 0.72996 | 0.00081 | 14.9267 | 13.4277
27.8911 | 281.3166 | 1805.2536 | 89.7528 | 25.5745 | 40.428 | 193.0768 | 40.101 | 90.089 | 95.0398 | 95.1257 | 98.8869 | 112.6899 | 71.2677 | 24.6572 | 577.2503 | 356.9766 | 577.2503 | 5.0685 | 3.5354 | 0.73049 | 0.82787 | 0.8388 | -0.00062 | 89.9818 | 83.6544 | 1.5002 | 0.73048 | 0.0008 | 14.8451 | 13.3472
27.8994 | 281.3249 | 1803.8373 | 89.8175 | 25.7789 | 40.4154 | 193.1126 | 40.1407 | 90.9096 | 95.0446 | 95.4812 | 98.8845 | 107.7483 | 68.4137 | 29.4644 | 573.7909 | 350.4607 | 573.7909 | 5.0955 | 3.3385 | 0.73011 | 0.82787 | 0.8388 | -0.00062 | 89.9661 | 83.749 | 1.501 | 0.73008 | 0.0008 | 14.9073 | 13.4085
27.9078 | 281.3332 | 1802.1448 | 89.6315 | 26.0176 | 40.3971 | 193.472 | 40.1749 | 90.3966 | 95.0331 | 95.5846 | 98.8861 | 70.5994 | 72.2233 | 24.9312 | 572.3985 | 353.1084 | 572.3985 | 5.1088 | 3.8215 | 0.73114 | 0.82787 | 0.8388 | -0.00062 | 89.9044 | 83.986 | 1.5026 | 0.73108 | 0.00081 | 14.7502 | 13.2536
27.9161 | 281.3416 | 1803.7982 | 89.6573 | 26.1554 | 40.4076 | 193.333 | 40.1773 | 90.628 | 94.9817 | 95.2064 | 98.8948 | 141.9896 | 68.4096 | 23.6698 | 577.0851 | 354.7654 | 577.0851 | 5.0783 | 3.5688 | 0.72948 | 0.82787 | 0.8388 | -0.00062 | 89.9251 | 83.7109 | 1.499 | 0.72944 | 0.0008 | 15.0094 | 13.5093
27.9244 | 281.3499 | 1802.2025 | 89.5773 | 26.2665 | 40.4156 | 193.306 | 40.1338 | 90.654 | 95.0142 | 95.4663 | 98.8829 | 78.4248 | 66.9534 | 22.4698 | 577.2035 | 356.5421 | 577.2035 | 5.1076 | 3.5932 | 0.7288 | 0.82787 | 0.8388 | -0.00062 | 89.9509 | 83.674 | 1.4981 | 0.72877 | 0.0008 | 15.1147 | 13.6133
27.9327 | 281.3582 | 1802.2231 | 89.6093 | 26.2849 | 40.436 | 193.4996 | 40.1472 | 90.3257 | 95.025 | 95.609 | 98.8808 | 127.3507 | 71.2479 | 21.6678 | 571.2903 | 354.6949 | 571.2903 | 5.0968 | 3.7817 | 0.72994 | 0.82787 | 0.8388 | -0.00062 | 89.9258 | 84.1563 | 1.5046 | 0.72989 | 0.00081 | 14.9378 | 13.4387
27.9411 | 281.3666 | 1802.2699 | 89.691 | 26.3536 | 40.4209 | 193.4651 | 40.1725 | 90.0277 | 95.0233 | 95.4969 | 98.887 | 110.9198 | 69.806 | 25.3381 | 573.9039 | 353.7479 | 573.9039 | 5.0972 | 3.5781 | 0.73125 | 0.82787 | 0.8388 | -0.00062 | 89.9485 | 84.3621 | 1.5059 | 0.73122 | 0.00081 | 14.7288 | 13.2324
27.9494 | 281.3749 | 1803.786 | 89.494 | 26.5575 | 40.4205 | 193.4503 | 40.1763 | 90.5016 | 94.9991 | 95.3412 | 98.8839 | 89.7752 | 67.8905 | 24.5184 | 574.7375 | 355.4503 | 574.7375 | 5.1003 | 3.4351 | 0.72974 | 0.82787 | 0.8388 | -0.00062 | 89.9476 | 83.9327 | 1.502 | 0.72971 | 0.00081 | 14.9665 | 13.467
27.9577 | 281.3832 | 1803.7786 | 89.6632 | 26.6947 | 40.4315 | 193.453 | 40.1893 | 90.044 | 94.9979 | 95.5064 | 98.8771 | 187.4699 | 67.4612 | 30.9566 | 575.0908 | 349.4005 | 575.0908 | 5.0746 | 3.5469 | 0.73116 | 0.82787 | 0.8388 | -0.00062 | 89.909 | 84.1184 | 1.5012 | 0.7311 | 0.00081 | 14.7476 | 13.2509
27.9661 | 281.3916 | 1803.8484 | 89.5853 | 26.914 | 40.4389 | 193.4967 | 40.1447 | 90.2932 | 94.9814 | 95.589 | 98.8859 | 122.6562 | 70.3028 | 23.6801 | 577.0006 | 354.3162 | 577.0006 | 5.0966 | 3.8152 | 0.73001 | 0.82787 | 0.8388 | -0.00062 | 89.9061 | 84.2553 | 1.5015 | 0.72995 | 0.00081 | 14.9279 | 13.4288
27.9744 | 281.3999 | 1803.8069 | 89.6995 | 26.9813 | 40.4421 | 193.4457 | 40.1245 | 90.1961 | 95.012 | 95.1676 | 98.8847 | 75.8578 | 69.8184 | 22.9503 | 573.5817 | 356.0251 | 573.5817 | 5.0765 | 3.4774 | 0.73162 | 0.82787 | 0.8388 | -0.00062 | 89.9017 | 84.1414 | 1.5024 | 0.73156 | 0.00081 | 14.6754 | 13.1797
27.9827 | 281.4082 | 1803.794 | 89.6267 | 27.0712 | 40.4616 | 193.4868 | 40.1766 | 90.3281 | 94.9736 | 95.4205 | 98.8849 | 141.3887 | 68.3497 | 24.3382 | 571.316 | 356.1157 | 571.316 | 5.0165 | 3.3215 | 0.73117 | 0.82787 | 0.8388 | -0.00062 | 89.9121 | 84.142 | 1.5004 | 0.73112 | 0.00081 | 14.7446 | 13.2479
27.9911 | 281.4166 | 1803.8225 | 89.8688 | 27.1503 | 40.4595 | 193.3866 | 40.1502 | 90.1434 | 94.9578 | 95.4271 | 98.8892 | 107.4255 | 67.456 | 24.8831 | 575.2688 | 352.2468 | 575.2688 | 5.0542 | 3.3669 | 0.72895 | 0.82787 | 0.8388 | -0.00062 | 89.8801 | 83.6976 | 1.4972 | 0.72887 | 0.0008 | 15.0986 | 13.5973
27.9994 | 281.4249 | 1803.6514 | 89.5993 | 27.2764 | 40.4959 | 193.5953 | 40.1673 | 90.3614 | 95.0148 | 95.4253 | 98.8866 | 95.3307 | 70.3168 | 26.4139 | 577.968 | 355.5578 | 577.968 | 5.034 | 3.8182 | 0.72892 | 0.82787 | 0.8388 | -0.00062 | 89.8763 | 84.3767 | 1.4661 | 0.72885 | 0.00081 | 15.1029 | 13.6016
28.0077 | 281.4332 | 1804.9418 | 89.455 | 27.3844 | 40.4828 | 193.7304 | 40.1977 | 90.3042 | 94.9171 | 95.2766 | 98.8825 | 200.3124 | 69.3727 | 25.8738 | 572.4602 | 352.6529 | 572.4602 | 5.0414 | 3.6584 | 0.7283 | 0.82787 | 0.8388 | -0.00062 | 89.8997 | 83.8639 | 1.4976 | 0.72824 | 0.0008 | 15.1984 | 13.6959
28.0161 | 281.4416 | 1805.3652 | 89.6413 | 27.3958 | 40.4837 | 194.0132 | 40.1392 | 90.2364 | 95.0005 | 95.4955 | 98.8849 | 120.8745 | 69.3215 | 29.3834 | 574.3095 | 348.5812 | 574.3095 | 5.0227 | 3.6225 | 0.72814 | 0.82787 | 0.8388 | -0.00062 | 89.9049 | 83.9116 | 1.5 | 0.72809 | 0.00081 | 15.2231 | 13.7203
28.0244 | 281.4499 | 1805.4233 | 89.5867 | 27.4505 | 40.4689 | 193.7457 | 40.1544 | 90.2976 | 94.9446 | 95.5262 | 98.8741 | 85.7222 | 67.9082 | 23.4835 | 576.9997 | 353.9111 | 576.9997 | 5.0179 | 3.3245 | 0.72937 | 0.82787 | 0.8388 | -0.00062 | 89.8713 | 83.7017 | 1.4997 | 0.72929 | 0.0008 | 15.0331 | 13.5328
28.0327 | 281.4582 | 1805.423 | 89.4232 | 27.4378 | 40.4845 | 193.7899 | 40.1402 | 90.2378 | 94.9302 | 95.1831 | 98.8726 | 142.8781 | 69.811 | 20.6397 | 575.2171 | 358.966 | 575.2171 | 5.022 | 3.5637 | 0.72892 | 0.82787 | 0.8388 | -0.00062 | 89.8602 | 83.2048 | 1.5003 | 0.72884 | 0.0008 | 15.1042 | 13.6029
28.0411 | 281.4665 | 1802.3085 | 89.6313 | 27.3158 | 40.5056 | 193.8776 | 40.1106 | 90.245 | 94.9268 | 95.7172 | 98.865 | 109.9954 | 68.8459 | 19.6388 | 574.9071 | 360.7486 | 574.9071 | 5.0242 | 3.6657 | 0.7295 | 0.82787 | 0.8388 | -0.00062 | 89.8444 | 83.8931 | 1.5008 | 0.7294 | 0.00081 | 15.0154 | 13.5153
28.0494 | 281.4749 | 1803.8441 | 89.4584 | 27.2214 | 40.5233 | 193.9222 | 40.084 | 90.4195 | 94.8351 | 95.4209 | 98.8631 | 106.4595 | 71.1716 | 22.7077 | 576.2733 | 356.5156 | 576.2733 | 5.018 | 3.9764 | 0.73074 | 0.82787 | 0.8388 | -0.00062 | 89.8359 | 83.5917 | 1.5026 | 0.73064 | 0.0008 | 14.8194 | 13.3218
28.0577 | 281.4832 | 1803.8163 | 89.6505 | 26.9308 | 40.5137 | 193.8751 | 40.1153 | 90.0572 | 94.9353 | 95.4231 | 98.8718 | 99.1551 | 66.5435 | 24.2132 | 574.8936 | 357.0008 | 574.8936 | 4.9971 | 3.4828 | 0.7291 | 0.82787 | 0.8388 | -0.00062 | 89.8519 | 84.2581 | 1.504 | 0.729 | 0.00081 | 15.078 | 13.577
28.0661 | 281.4916 | 1803.8038 | 89.425 | 26.8263 | 40.5207 | 193.724 | 40.0723 | 90.3481 | 94.9462 | 95.1829 | 98.8726 | 133.0148 | 69.4358 | 27.3327 | 573.8627 | 352.1276 | 573.8627 | 4.9955 | 3.3491 | 0.72911 | 0.82787 | 0.8388 | -0.00062 | 89.8427 | 83.9315 | 1.4987 | 0.72901 | 0.00081 | 15.0762 | 13.5752
28.0744 | 281.4999 | 1803.8333 | 89.5495 | 26.9105 | 40.5221 | 193.864 | 39.9717 | 90.3665 | 94.9024 | 95.453 | 98.8669 | 79.8187 | 69.8491 | 28.6026 | 577.1626 | 349.8268 | 577.1626 | 5.0088 | 3.3819 | 0.73183 | 0.82787 | 0.8388 | -0.00062 | 89.8612 | 84.4928 | 1.5031 | 0.73174 | 0.00081 | 14.6468 | 13.1515
28.0827 | 281.5082 | 1805.45 | 89.4551 | 27.035 | 40.4968 | 193.8801 | 40.0053 | 89.7466 | 94.8774 | 95.3634 | 98.8621 | 132.7615 | 69.8532 | 25.26 | 573.6516 | 354.7617 | 573.6516 | 5.0104 | 3.7042 | 0.7308 | 0.82787 | 0.8388 | -0.00062 | 89.8437 | 84.6938 | 1.5006 | 0.73071 | 0.00081 | 14.8097 | 13.3122
28.0911 | 281.5166 | 1803.8076 | 89.545 | 27.0628 | 40.4692 | 193.8376 | 39.9421 | 90.4433 | 94.9172 | 95.1516 | 98.8612 | 110.1916 | 68.8027 | 25.6733 | 572.7188 | 352.3596 | 572.7188 | 4.9818 | 3.5682 | 0.72944 | 0.82787 | 0.8388 | -0.00062 | 89.8255 | 83.7335 | 1.4946 | 0.72933 | 0.0008 | 15.0256 | 13.5253
28.0994 | 281.5249 | 1803.8117 | 89.6395 | 27.0089 | 40.4557 | 193.5829 | 39.9393 | 90.157 | 94.8162 | 95.4129 | 98.858 | 92.5215 | 67.4439 | 23.3316 | 576.8301 | 354.3835 | 576.8301 | 5.0336 | 3.5457 | 0.73095 | 0.82787 | 0.8388 | -0.00062 | 89.8728 | 84.1201 | 1.5018 | 0.73087 | 0.00081 | 14.784 | 13.2868
28.1077 | 281.5332 | 1802.1613 | 89.445 | 26.9333 | 40.4397 | 193.7091 | 39.9492 | 90.2686 | 94.8885 | 95.5909 | 98.8691 | 199.4192 | 70.2661 | 21.802 | 577.1033 | 355.5877 | 577.1033 | 5.0292 | 3.7737 | 0.73032 | 0.82787 | 0.8388 | -0.00062 | 89.8553 | 83.44 | 1.5022 | 0.73023 | 0.0008 | 14.8847 | 13.3863
28.1161 | 281.5416 | 1803.7592 | 89.4653 | 26.9201 | 40.4201 | 193.5981 | 39.8651 | 90.0691 | 94.8886 | 95.3378 | 98.8633 | 124.1874 | 69.3605 | 24.5127 | 571.4764 | 353.9121 | 571.4764 | 5.0206 | 3.5328 | 0.72885 | 0.82787 | 0.8388 | -0.00062 | 89.8365 | 84.065 | 1.4994 | 0.72875 | 0.00081 | 15.1186 | 13.6171
28.1244 | 281.5499 | 1803.8272 | 89.3439 | 26.8369 | 40.4187 | 193.6919 | 39.851 | 90.1814 | 94.9132 | 95.3363 | 98.866 | 72.9018 | 68.3694 | 21.279 | 574.2984 | 358.0517 | 574.2984 | 4.9991 | 3.5186 | 0.72893 | 0.82787 | 0.8388 | -0.00062 | 89.8335 | 83.6024 | 1.4996 | 0.72882 | 0.0008 | 15.1065 | 13.6052
28.1327 | 281.5582 | 1803.7941 | 89.2784 | 26.7991 | 40.4121 | 193.6598 | 39.8821 | 90.0298 | 94.9029 | 95.3105 | 98.8584 | 133.1799 | 67.9515 | 25.9865 | 575.5565 | 352.6193 | 575.5565 | 4.9895 | 3.5943 | 0.72942 | 0.82787 | 0.8388 | -0.00062 | 89.8406 | 83.806 | 1.5004 | 0.72932 | 0.0008 | 15.027 | 13.5267
28.1411 | 281.5666 | 1803.7562 | 89.4718 | 26.6437 | 40.3991 | 193.7926 | 39.8487 | 90.1985 | 94.8944 | 95.5001 | 98.8491 | 110.343 | 71.2164 | 24.019 | 575.782 | 355.0697 | 575.782 | 4.9601 | 3.8894 | 0.73024 | 0.82787 | 0.8388 | -0.00062 | 89.8456 | 84.0638 | 1.5076 | 0.73014 | 0.00081 | 14.8979 | 13.3992
28.1494 | 281.5749 | 1805.237 | 89.5707 | 26.5435 | 40.3896 | 193.5361 | 39.8656 | 90.4639 | 94.8575 | 95.5648 | 98.8477 | 93.6595 | 67.4144 | 21.6233 | 575.7436 | 355.8406 | 575.7436 | 4.9775 | 3.5051 | 0.73055 | 0.82787 | 0.8388 | -0.00062 | 89.835 | 84.1802 | 1.5008 | 0.73045 | 0.00081 | 14.8497 | 13.3517
28.1577 | 281.5832 | 1803.7699 | 89.3246 | 26.2523 | 40.4027 | 193.4875 | 39.848 | 90.3831 | 94.8804 | 95.2588 | 98.8511 | 209.8784 | 69.8472 | 23.7647 | 574.8025 | 356.6837 | 574.8025 | 4.9976 | 3.4977 | 0.7303 | 0.82787 | 0.8388 | -0.00062 | 89.853 | 84.016 | 1.5005 | 0.73021 | 0.00081 | 14.8872 | 13.3887
28.1661 | 281.5915 | 1803.8453 | 89.5555 | 26.0264 | 40.3779 | 193.3205 | 39.7767 | 90.3238 | 94.9282 | 95.4863 | 98.8529 | 116.2257 | 66.9446 | 24.9503 | 570.1486 | 351.5414 | 570.1486 | 4.9663 | 3.276 | 0.72837 | 0.82787 | 0.8388 | -0.00062 | 89.8685 | 84.2685 | 1.4979 | 0.72828 | 0.00081 | 15.1918 | 13.6893
28.1744 | 281.5999 | 1803.8167 | 89.4195 | 25.9486 | 40.3716 | 193.4324 | 39.7914 | 90.5906 | 94.88 | 95.5804 | 98.8475 | 159.2086 | 69.8073 | 26.3043 | 574.4662 | 351.3022 | 574.4662 | 4.9906 | 3.6202 | 0.72837 | 0.82787 | 0.8388 | -0.00062 | 89.872 | 83.9946 | 1.4978 | 0.72829 | 0.00081 | 15.1913 | 13.6889
28.1827 | 281.6082 | 1805.4096 | 89.3104 | 25.692 | 40.3535 | 193.4574 | 39.7653 | 90.365 | 94.959 | 95.4469 | 98.8475 | 118.6256 | 69.3479 | 26.3891 | 578.301 | 352.7318 | 578.301 | 4.9863 | 3.7244 | 0.72954 | 0.82787 | 0.8388 | -0.00062 | 89.8768 | 84.4245 | 1.4987 | 0.72946 | 0.00081 | 15.0051 | 13.5051
28.1911 | 281.6166 | 1803.7832 | 89.5701 | 25.7116 | 40.3335 | 193.3069 | 39.7647 | 90.3969 | 94.912 | 95.4775 | 98.8506 | 108.3123 | 69.3675 | 26.2421 | 574.5777 | 352.7182 | 574.5777 | 5.0467 | 3.7321 | 0.72939 | 0.82787 | 0.8388 | -0.00062 | 89.8959 | 84.0618 | 1.4997 | 0.72932 | 0.00081 | 15.0274 | 13.5271
28.1994 | 281.6249 | 1803.7991 | 89.4317 | 25.7482 | 40.3353 | 193.4388 | 39.7658 | 89.8684 | 94.9181 | 95.6172 | 98.8466 | 74.7029 | 68.9126 | 24.7469 | 573.1641 | 351.8002 | 573.1641 | 4.9947 | 3.4663 | 0.73029 | 0.82787 | 0.8388 | -0.00062 | 89.9326 | 83.9522 | 1.5025 | 0.73024 | 0.00081 | 14.882 | 13.3836
28.2077 | 281.6332 | 1805.2664 | 89.4142 | 25.5338 | 40.3218 | 193.2328 | 39.8089 | 89.9991 | 94.9346 | 95.3912 | 98.8457 | 136.5243 | 68.4056 | 23.3184 | 576.8287 | 355.0733 | 576.8287 | 5.0005 | 3.3931 | 0.72916 | 0.82787 | 0.8388 | -0.00062 | 89.9224 | 83.7049 | 1.5029 | 0.72911 | 0.0008 | 15.0605 | 13.5597
28.2161 | 281.6416 | 1802.5118 | 89.595 | 25.5599 | 40.305 | 193.3048 | 39.7555 | 90.2946 | 94.9158 | 95.4338 | 98.8521 | 72.5427 | 70.2908 | 21.8638 | 575.2172 | 354.772 | 575.2172 | 5.0099 | 3.8735 | 0.72832 | 0.82787 | 0.8388 | -0.00062 | 89.9404 | 84.2401 | 1.4992 | 0.72828 | 0.00081 | 15.1925 | 13.69
28.2244 | 281.6499 | 1802.2512 | 89.4973 | 25.5092 | 40.3122 | 193.283 | 39.7679 | 90.4347 | 94.977 | 95.4306 | 98.8536 | 128.0066 | 70.3523 | 23.2194 | 576.2966 | 357.696 | 576.2966 | 5.0206 | 3.8041 | 0.72972 | 0.82787 | 0.8388 | -0.00062 | 89.9391 | 83.921 | 1.4993 | 0.72968 | 0.00081 | 14.9715 | 13.4719
28.2327 | 281.6582 | 1805.0283 | 89.5921 | 25.4045 | 40.2869 | 193.3118 | 39.741 | 90.6928 | 94.9823 | 95.4579 | 98.8575 | 110.7363 | 69.2884 | 23.745 | 576.6236 | 354.9475 | 576.6236 | 5.0334 | 3.5584 | 0.72942 | 0.82787 | 0.8388 | -0.00062 | 89.9571 | 83.9007 | 1.4992 | 0.72939 | 0.00081 | 15.0169 | 13.5167
28.2411 | 281.6666 | 1805.6078 | 89.7864 | 25.2972 | 40.2934 | 193.1719 | 39.7618 | 90.4572 | 95.0162 | 95.124 | 98.855 | 80.2173 | 67.8944 | 24.7709 | 575.4106 | 354.5464 | 575.4106 | 5.0184 | 3.2404 | 0.72948 | 0.82787 | 0.8388 | -0.00062 | 89.9781 | 83.7635 | 1.4988 | 0.72946 | 0.0008 | 15.005 | 13.5049
28.2494 | 281.6749 | 1803.7474 | 89.6446 | 25.3804 | 40.2883 | 193.2925 | 39.7781 | 90.497 | 94.9734 | 95.4934 | 98.8505 | 171.2855 | 71.2327 | 29.1215 | 575.2007 | 348.1563 | 575.2007 | 5.0661 | 3.5972 | 0.73045 | 0.82787 | 0.8388 | -0.00062 | 89.9555 | 83.882 | 1.5027 | 0.73042 | 0.0008 | 14.8537 | 13.3556
28.2577 | 281.6832 | 1803.7891 | 89.6158 | 25.4567 | 40.2824 | 193.1501 | 39.7551 | 90.6124 | 95.0223 | 95.58 | 98.8424 | 111.5983 | 69.8004 | 24.4643 | 577.3907 | 351.8126 | 577.3907 | 5.0519 | 3.6051 | 0.72846 | 0.82787 | 0.8388 | -0.00062 | 89.9593 | 83.7817 | 1.5008 | 0.72843 | 0.0008 | 15.1685 | 13.6663
28.2661 | 281.6916 | 1803.7732 | 89.5942 | 25.6511 | 40.2831 | 193.3014 | 39.8275 | 90.1673 | 94.9768 | 95.2233 | 98.8477 | 137.7521 | 69.3474 | 25.3275 | 573.97 | 351.6866 | 573.97 | 5.0728 | 3.6134 | 0.72547 | 0.82787 | 0.8388 | -0.00062 | 89.928 | 84.0201 | 1.4964 | 0.72543 | 0.00081 | 15.6459 | 14.1375
28.2744 | 281.6999 | 1805.4074 | 89.4902 | 25.7032 | 40.278 | 193.1762 | 39.8419 | 89.6856 | 94.9733 | 95.284 | 98.8499 | 110.2742 | 67.4617 | 23.1694 | 573.2733 | 354.9354 | 573.2733 | 5.068 | 3.5297 | 0.72887 | 0.82787 | 0.8388 | -0.00062 | 89.9394 | 84.3921 | 1.4971 | 0.72883 | 0.00081 | 15.1053 | 13.6039
28.2827 | 281.7082 | 1803.8137 | 89.6171 | 25.6961 | 40.2682 | 193.3385 | 39.8544 | 90.3361 | 94.9771 | 95.5992 | 98.8363 | 102.0089 | 71.7594 | 21.0058 | 576.9555 | 359.5842 | 576.9555 | 5.0688 | 3.9066 | 0.73064 | 0.82787 | 0.8388 | -0.00062 | 89.9529 | 83.6283 | 1.5012 | 0.73061 | 0.0008 | 14.8241 | 13.3264
28.2911 | 281.7165 | 1803.7922 | 89.7007 | 25.6873 | 40.2704 | 193.3115 | 39.9465 | 90.2981 | 94.9852 | 95.3796 | 98.8369 | 79.1559 | 69.3678 | 26.732 | 575.2753 | 351.8662 | 575.2753 | 5.0888 | 3.5469 | 0.72887 | 0.82787 | 0.8388 | -0.00062 | 89.9491 | 84.4513 | 1.4983 | 0.72884 | 0.00081 | 15.1039 | 13.6026
28.2994 | 281.7249 | 1803.7587 | 89.6985 | 25.7211 | 40.2774 | 193.2483 | 39.9192 | 90.4703 | 94.9564 | 95.5017 | 98.841 | 133.0106 | 68.8783 | 25.7682 | 571.1206 | 350.7503 | 571.1206 | 5.0722 | 3.4911 | 0.72835 | 0.82787 | 0.8388 | -0.00062 | 89.958 | 83.4469 | 1.4932 | 0.72833 | 0.0008 | 15.1846 | 13.6823
28.3077 | 281.7332 | 1803.8171 | 89.7362 | 25.7128 | 40.2925 | 193.3124 | 39.8887 | 90.1908 | 94.9993 | 95.4189 | 98.8492 | 108.0694 | 67.4628 | 24.9587 | 573.7743 | 354.3272 | 573.7743 | 5.0755 | 3.5409 | 0.72831 | 0.82787 | 0.8388 | -0.00062 | 89.9892 | 83.6879 | 1.4995 | 0.72831 | 0.0008 | 15.1879 | 13.6855
28.3161 | 281.7416 | 1803.8149 | 89.9011 | 25.4867 | 40.3116 | 193.2264 | 39.942 | 90.6577 | 95.027 | 95.4329 | 98.8411 | 152.8655 | 69.3388 | 29.9734 | 575.4304 | 348.4943 | 575.4304 | 5.0574 | 3.6816 | 0.7297 | 0.82787 | 0.8388 | -0.00062 | 89.9847 | 83.4925 | 1.5034 | 0.72969 | 0.0008 | 14.9687 | 13.4691
28.3244 | 281.7499 | 1803.8337 | 89.8304 | 25.3714 | 40.3018 | 193.287 | 39.9592 | 90.0915 | 95.0296 | 95.1475 | 98.8347 | 116.655 | 69.3356 | 22.2128 | 575.5422 | 358.2514 | 575.5422 | 5.0853 | 3.5145 | 0.73048 | 0.82787 | 0.8388 | -0.00062 | 90.0069 | 84.0366 | 1.5003 | 0.73049 | 0.00081 | 14.8438 | 13.3459
28.3327 | 281.7582 | 1803.8204 | 89.65 | 25.2848 | 40.2994 | 193.1669 | 39.9528 | 90.1881 | 95.052 | 95.4525 | 98.842 | 106.3794 | 69.3417 | 24.5387 | 574.6662 | 353.9379 | 574.6662 | 5.0508 | 3.3685 | 0.72865 | 0.82787 | 0.8388 | -0.00062 | 89.9749 | 84.4851 | 1.4984 | 0.72864 | 0.00081 | 15.1358 | 13.6341
28.3411 | 281.7666 | 1802.2144 | 89.6127 | 25.3547 | 40.3041 | 193.282 | 39.9941 | 90.0478 | 95.0165 | 95.5219 | 98.8474 | 184.5262 | 68.3945 | 23.4107 | 573.6669 | 356.5407 | 573.6669 | 5.0881 | 3.4212 | 0.72925 | 0.82787 | 0.8388 | -0.00062 | 89.9818 | 84.1006 | 1.4984 | 0.72924 | 0.00081 | 15.0412 | 13.5408
28.3494 | 281.7749 | 1803.8335 | 89.6279 | 25.4846 | 40.3029 | 193.2511 | 39.9488 | 90.2568 | 95.0465 | 95.497 | 98.83 | 125.0716 | 68.8672 | 25.6325 | 571.9106 | 351.2454 | 571.9106 | 5.0861 | 3.508 | 0.73077 | 0.82787 | 0.8388 | -0.00062 | 89.9953 | 84.3053 | 1.5034 | 0.73077 | 0.00081 | 14.7993 | 13.302
28.3577 | 281.7832 | 1803.8227 | 89.8411 | 25.3598 | 40.3049 | 193.2683 | 39.9576 | 90.3949 | 95.0667 | 95.4637 | 98.839 | 76.1072 | 69.3318 | 26.052 | 575.7457 | 353.0375 | 575.7457 | 5.0698 | 3.6604 | 0.72992 | 0.82787 | 0.8388 | -0.00062 | 89.9643 | 84.2847 | 1.5014 | 0.7299 | 0.00081 | 14.9362 | 13.437
28.3661 | 281.7916 | 1803.7878 | 89.6322 | 25.2044 | 40.3064 | 193.1639 | 39.9842 | 90.4393 | 95.0891 | 95.4768 | 98.8381 | 127.1615 | 71.7061 | 29.2632 | 577.4952 | 349.9178 | 577.4952 | 5.1136 | 3.8945 | 0.73026 | 0.82787 | 0.8388 | -0.00062 | 89.971 | 84.4179 | 1.5033 | 0.73025 | 0.00081 | 14.8819 | 13.3835
28.3744 | 281.7999 | 1802.2035 | 89.7476 | 25.3106 | 40.2973 | 193.2819 | 39.977 | 90.4112 | 95.0551 | 95.5453 | 98.8375 | 110.0775 | 68.3896 | 28.1295 | 572.0033 | 349.7428 | 572.0033 | 5.0663 | 3.5601 | 0.72822 | 0.82787 | 0.8388 | -0.00062 | 89.9615 | 84.0332 | 1.4954 | 0.72819 | 0.00081 | 15.2059 | 13.7033
28.3827 | 281.8082 | 1803.8375 | 89.7309 | 25.3868 | 40.3094 | 193.2133 | 39.9856 | 90.3749 | 95.0721 | 95.5482 | 98.8399 | 66.3353 | 67.4159 | 23.1118 | 573.2065 | 353.4285 | 573.2065 | 5.0967 | 3.3506 | 0.72991 | 0.82787 | 0.8388 | -0.00062 | 89.9868 | 83.3851 | 1.5048 | 0.7299 | 0.0008 | 14.9355 | 13.4364
28.3911 | 281.8166 | 1803.7947 | 89.6786 | 25.3897 | 40.3021 | 193.2875 | 39.9948 | 89.7425 | 95.0457 | 95.115 | 98.8399 | 145.886 | 69.8522 | 21.8993 | 577.0308 | 357.6112 | 577.0308 | 5.0832 | 3.6241 | 0.72963 | 0.82787 | 0.8388 | -0.00062 | 90.0002 | 83.6927 | 1.5023 | 0.72963 | 0.0008 | 14.9783 | 13.4787
28.3994 | 281.8249 | 1803.8289 | 89.8547 | 25.5341 | 40.2883 | 193.2538 | 39.9665 | 90.2363 | 95.0296 | 95.5332 | 98.8457 | 101.186 | 70.2869 | 19.7015 | 575.7851 | 361.007 | 575.7851 | 5.0965 | 3.8302 | 0.73005 | 0.82787 | 0.8388 | -0.00062 | 89.9727 | 84.0531 | 1.5067 | 0.73004 | 0.00081 | 14.9149 | 13.4161
28.4077 | 281.8332 | 1803.7871 | 89.7256 | 25.6868 | 40.2838 | 193.3452 | 39.9827 | 89.7505 | 94.9901 | 95.3206 | 98.8495 | 141.6721 | 69.3544 | 22.9861 | 575.3789 | 355.8335 | 575.3789 | 5.0754 | 3.736 | 0.72844 | 0.82787 | 0.8388 | -0.00062 | 90.0019 | 83.7617 | 1.4977 | 0.72844 | 0.0008 | 15.1663 | 13.6642
28.4161 | 281.8415 | 1803.8091 | 89.5084 | 25.7977 | 40.2889 | 193.3274 | 40.0046 | 90.4586 | 94.963 | 95.2733 | 98.8431 | 111.2914 | 67.9095 | 23.7528 | 576.3042 | 354.0772 | 576.3042 | 5.0916 | 3.3048 | 0.72772 | 0.82787 | 0.8388 | -0.00062 | 90.001 | 84.2144 | 1.5004 | 0.72772 | 0.00081 | 15.2805 | 13.7769
28.4244 | 281.8499 | 1803.7547 | 89.5168 | 25.7425 | 40.2833 | 193.4214 | 39.9911 | 90.7959 | 94.993 | 95.0015 | 98.8417 | 100.6147 | 69.847 | 24.9147 | 575.7575 | 356.3895 | 575.7575 | 5.0933 | 3.3993 | 0.73066 | 0.82787 | 0.8388 | -0.00062 | 90.0013 | 83.8891 | 1.5036 | 0.73066 | 0.0008 | 14.816 | 13.3185
28.4327 | 281.8582 | 1803.7732 | 89.7244 | 25.7434 | 40.2805 | 193.3577 | 40.006 | 90.2578 | 95.0273 | 95.4463 | 98.8582 | 84.3138 | 68.8585 | 30.3442 | 574.0216 | 348.1835 | 574.0216 | 5.0716 | 3.3612 | 0.73076 | 0.82787 | 0.8388 | -0.00062 | 89.9872 | 84.1919 | 1.5017 | 0.73075 | 0.00081 | 14.8029 | 13.3056
28.4411 | 281.8666 | 1805.4235 | 89.6022 | 25.6277 | 40.298 | 193.4192 | 39.9846 | 90.5237 | 94.9976 | 95.6552 | 98.8509 | 131.4142 | 68.3812 | 26.5054 | 577.4349 | 353.7656 | 577.4349 | 5.0827 | 3.4893 | 0.73195 | 0.82787 | 0.8388 | -0.00062 | 89.9761 | 84.2362 | 1.503 | 0.73194 | 0.00081 | 14.6157 | 13.1208
28.4494 | 281.8749 | 1803.8163 | 89.7821 | 25.5229 | 40.2988 | 193.3049 | 39.9797 | 90.3622 | 95.0366 | 95.1418 | 98.8438 | 87.2293 | 68.3523 | 26.3761 | 573.7638 | 353.4546 | 573.7638 | 5.0763 | 3.5616 | 0.7313 | 0.82787 | 0.8388 | -0.00062 | 89.9756 | 83.9962 | 1.4978 | 0.73129 | 0.00081 | 14.7183 | 13.222
28.4577 | 281.8832 | 1803.6401 | 89.4753 | 25.4703 | 40.3065 | 193.2741 | 39.9792 | 90.5432 | 95.0426 | 95.4387 | 98.8427 | 121.1139 | 68.8921 | 21.7915 | 571.8327 | 356.7243 | 571.8327 | 5.0983 | 3.6919 | 0.72902 | 0.82787 | 0.8388 | -0.00062 | 89.9761 | 84.2588 | 1.4977 | 0.729 | 0.00081 | 15.078 | 13.577
28.4661 | 281.8916 | 1803.8201 | 89.7694 | 25.5817 | 40.303 | 193.4185 | 39.9839 | 90.1066 | 95.003 | 95.616 | 98.8392 | 106.8127 | 70.2948 | 23.3473 | 576.8365 | 355.3362 | 576.8365 | 5.1011 | 3.7264 | 0.7295 | 0.82787 | 0.8388 | -0.00062 | 89.9477 | 83.673 | 1.5029 | 0.72946 | 0.0008 | 15.0053 | 13.5053
28.4744 | 281.8999 | 1803.8439 | 89.5142 | 25.6887 | 40.3126 | 193.4157 | 40.0012 | 90.632 | 95.0025 | 95.41 | 98.83 | 69.9998 | 69.8504 | 24.619 | 574.9062 | 355.0356 | 574.9062 | 5.0964 | 3.467 | 0.73079 | 0.82787 | 0.8388 | -0.00062 | 89.9488 | 84.3944 | 1.4972 | 0.73076 | 0.00081 | 14.8008 | 13.3035
28.4827 | 281.9082 | 1803.7962 | 89.8717 | 25.6594 | 40.3327 | 193.4608 | 40.0136 | 90.3389 | 94.9737 | 95.1443 | 98.835 | 158.1051 | 68.3679 | 20.9318 | 572.7401 | 359.4115 | 572.7401 | 5.0995 | 3.5051 | 0.72939 | 0.82787 | 0.8388 | -0.00062 | 89.9574 | 84.2901 | 1.4965 | 0.72936 | 0.00081 | 15.0212 | 13.521
28.4911 | 281.9166 | 1805.4405 | 89.7546 | 25.6193 | 40.3314 | 193.4229 | 40.003 | 90.262 | 94.9764 | 95.1697 | 98.8375 | 114.309 | 68.8985 | 24.9679 | 573.4665 | 356.0739 | 573.4665 | 5.0723 | 3.7216 | 0.73196 | 0.82787 | 0.8388 | -0.00062 | 89.9426 | 83.8282 | 1.5047 | 0.73192 | 0.0008 | 14.6182 | 13.1233
28.4994 | 281.9249 | 1805.4276 | 89.6357 | 25.599 | 40.325 | 193.4033 | 39.9968 | 90.5561 | 95.029 | 95.4807 | 98.8399 | 156.0491 | 70.3167 | 29.3102 | 574.3439 | 349.5718 | 574.3439 | 5.1006 | 3.8057 | 0.73009 | 0.82787 | 0.8388 | -0.00062 | 89.9638 | 84.0402 | 1.5002 | 0.73007 | 0.00081 | 14.9095 | 13.4107
28.5077 | 281.9332 | 1803.818 | 89.7591 | 25.6389 | 40.3576 | 193.3572 | 40.0426 | 90.4258 | 95.0052 | 95.5247 | 98.8277 | 114.4117 | 70.3125 | 21.6919 | 574.3732 | 356.1011 | 574.3732 | 5.1022 | 3.627 | 0.72808 | 0.82787 | 0.8388 | -0.00062 | 89.9632 | 83.8701 | 1.495 | 0.72806 | 0.0008 | 15.2271 | 13.7241
28.5161 | 281.9416 | 1802.2164 | 89.6634 | 25.6853 | 40.3449 | 193.3724 | 40.0509 | 90.7416 | 95.0293 | 95.13 | 98.8293 | 104.4606 | 68.4024 | 22.8879 | 576.4762 | 353.8033 | 576.4762 | 5.1051 | 3.3726 | 0.72989 | 0.82787 | 0.8388 | -0.00062 | 89.9565 | 83.9444 | 1.4989 | 0.72986 | 0.00081 | 14.9424 | 13.4433
28.5244 | 281.9499 | 1803.8404 | 89.5373 | 25.6371 | 40.3535 | 193.3437 | 40.1067 | 90.6006 | 94.9576 | 95.3987 | 98.8258 | 71.7322 | 69.3877 | 24.5912 | 576.5302 | 355.4356 | 576.5302 | 5.1194 | 3.421 | 0.73075 | 0.82787 | 0.8388 | -0.00062 | 89.9453 | 84.196 | 1.5041 | 0.73071 | 0.00081 | 14.8082 | 13.3107
28.5327 | 281.9582 | 1802.4081 | 89.6763 | 25.6446 | 40.3588 | 193.2686 | 40.0875 | 90.1558 | 94.9456 | 95.4378 | 98.837 | 150.3302 | 68.8693 | 25.557 | 569.9719 | 354.2727 | 569.9719 | 5.09 | 3.5164 | 0.72959 | 0.82787 | 0.8388 | -0.00062 | 89.9541 | 84.1088 | 1.5015 | 0.72956 | 0.00081 | 14.9903 | 13.4905
28.5411 | 281.9665 | 1803.8118 | 89.7154 | 25.5377 | 40.3656 | 193.4751 | 40.0449 | 90.0402 | 94.9504 | 95.2681 | 98.8242 | 96.0498 | 69.8055 | 26.0857 | 574.1166 | 351.3257 | 574.1166 | 5.0879 | 3.6624 | 0.72956 | 0.82787 | 0.8388 | -0.00062 | 89.9778 | 84.5076 | 1.4744 | 0.72955 | 0.00081 | 14.9916 | 13.4918
28.5494 | 281.9749 | 1805.4462 | 89.8563 | 25.5649 | 40.3674 | 193.4742 | 40.0781 | 90.2867 | 95.0261 | 95.2327 | 98.8403 | 130.2176 | 68.8687 | 24.798 | 576.6151 | 354.8255 | 576.6151 | 5.1194 | 3.5905 | 0.73102 | 0.82787 | 0.8388 | -0.00062 | 89.9605 | 84.2523 | 1.5018 | 0.73099 | 0.00081 | 14.7643 | 13.2674
28.5577 | 281.9832 | 1803.827 | 89.7948 | 25.5011 | 40.3915 | 193.5529 | 40.0706 | 90.4287 | 95.0214 | 95.535 | 98.8321 | 109.062 | 67.4134 | 27.7493 | 575.3328 | 351.0064 | 575.3328 | 5.0995 | 3.4373 | 0.72973 | 0.82787 | 0.8388 | -0.00062 | 89.9793 | 83.7543 | 1.5015 | 0.72972 | 0.0008 | 14.9645 | 13.465
28.5661 | 281.9916 | 1803.7883 | 89.6074 | 25.5613 | 40.3774 | 193.4894 | 40.0906 | 90.5008 | 95.0024 | 95.5843 | 98.8321 | 105.7488 | 68.876 | 24.4742 | 574.6535 | 353.7178 | 574.6535 | 5.1191 | 3.4622 | 0.73077 | 0.82787 | 0.8388 | -0.00062 | 89.9655 | 83.8913 | 1.5037 | 0.73074 | 0.0008 | 14.8034 | 13.306
28.5744 | 281.9999 | 1803.7956 | 89.6025 | 25.5536 | 40.3771 | 193.4853 | 40.0937 | 90.5182 | 95.0126 | 95.1995 | 98.8259 | 138.3759 | 69.7607 | 22.5785 | 576.6414 | 357.5901 | 576.6414 | 5.1172 | 3.5983 | 0.72901 | 0.82787 | 0.8388 | -0.00062 | 89.9721 | 84.105 | 1.4965 | 0.72899 | 0.00081 | 15.0803 | 13.5793
28.5827 | 282.0082 | 1803.8281 | 89.7865 | 25.5762 | 40.3796 | 193.4573 | 40.083 | 90.3504 | 95.0025 | 95.2721 | 98.836 | 130.0104 | 67.9031 | 23.1799 | 575.0595 | 359.2012 | 575.0595 | 5.0614 | 3.6839 | 0.72985 | 0.82787 | 0.8388 | -0.00062 | 89.954 | 84.1078 | 1.4996 | 0.72982 | 0.00081 | 14.9488 | 13.4495
28.5911 | 282.0166 | 1805.3802 | 89.5127 | 25.7095 | 40.3701 | 193.4083 | 40.054 | 90.3002 | 94.9316 | 95.2114 | 98.8262 | 95.0278 | 67.893 | 22.2905 | 575.0009 | 358.1221 | 575.0009 | 5.1225 | 3.6277 | 0.72852 | 0.82787 | 0.8388 | -0.00062 | 89.9165 | 83.956 | 1.5009 | 0.72846 | 0.00081 | 15.1633 | 13.6612
28.5994 | 282.0249 | 1805.2723 | 89.5331 | 25.7593 | 40.3622 | 193.5127 | 40.0913 | 90.3621 | 95.0163 | 95.3743 | 98.8424 | 144.899 | 69.8011 | 23.0515 | 574.625 | 355.128 | 574.625 | 5.1303 | 3.6144 | 0.72797 | 0.82787 | 0.8388 | -0.00062 | 89.9101 | 84.2809 | 1.5086 | 0.72792 | 0.00081 | 15.2496 | 13.7464
28.6077 | 282.0332 | 1805.4048 | 89.8102 | 25.9477 | 40.3609 | 193.5286 | 40.1005 | 90.1326 | 95.0104 | 95.2779 | 98.8281 | 114.1949 | 70.3117 | 24.2883 | 574.6862 | 356.6035 | 574.6862 | 5.0805 | 3.5514 | 0.72979 | 0.82787 | 0.8388 | -0.00062 | 89.9388 | 84.2056 | 1.5016 | 0.72975 | 0.00081 | 14.9602 | 13.4608
28.6161 | 282.0416 | 1803.7679 | 89.513 | 26.2217 | 40.3443 | 193.5854 | 40.0723 | 90.4948 | 94.984 | 95.4346 | 98.8274 | 105.9009 | 67.9316 | 29.7207 | 573.6455 | 347.2386 | 573.6455 | 5.1067 | 3.279 | 0.72818 | 0.82787 | 0.8388 | -0.00062 | 89.9235 | 84.0444 | 1.5004 | 0.72813 | 0.00081 | 15.2155 | 13.7127
28.6244 | 282.0499 | 1803.9024 | 89.6222 | 26.3351 | 40.3444 | 193.5402 | 40.0822 | 90.5504 | 94.9848 | 95.5635 | 98.8458 | 98.8328 | 67.8905 | 24.7215 | 576.918 | 354.3136 | 576.918 | 5.0722 | 3.4314 | 0.72964 | 0.82787 | 0.8388 | -0.00062 | 89.9133 | 84.2108 | 1.5088 | 0.72959 | 0.00081 | 14.9857 | 13.4859
28.6327 | 282.0582 | 1802.2137 | 89.7269 | 26.5166 | 40.3742 | 193.6273 | 40.0647 | 90.2531 | 94.9947 | 95.1762 | 98.8307 | 127.0601 | 68.3754 | 23.4504 | 574.3237 | 352.976 | 574.3237 | 5.1179 | 3.5665 | 0.72947 | 0.82787 | 0.8388 | -0.00062 | 89.9109 | 83.8052 | 1.4994 | 0.72942 | 0.0008 | 15.0124 | 13.5123
28.6411 | 282.0666 | 1803.869 | 89.5478 | 26.5617 | 40.355 | 193.6269 | 40.0455 | 90.4168 | 94.905 | 95.2246 | 98.8323 | 105.7893 | 70.7938 | 23.2184 | 570.6031 | 357.2524 | 570.6031 | 5.1083 | 3.8821 | 0.72932 | 0.82787 | 0.8388 | -0.00062 | 89.8797 | 84.1171 | 1.5002 | 0.72925 | 0.00081 | 15.0393 | 13.5388
28.6494 | 282.0749 | 1802.2145 | 89.5661 | 26.6192 | 40.3317 | 193.7216 | 40.0406 | 90.2524 | 94.9507 | 95.6077 | 98.8305 | 160.2795 | 68.3705 | 20.7147 | 575.7338 | 357.8417 | 575.7338 | 5.0586 | 3.5562 | 0.72993 | 0.82787 | 0.8388 | -0.00062 | 89.8753 | 83.7746 | 1.501 | 0.72985 | 0.0008 | 14.9442 | 13.445
28.6577 | 282.0832 | 1802.2864 | 89.5125 | 26.8579 | 40.3424 | 193.7545 | 40.0447 | 89.6883 | 94.9469 | 95.34 | 98.8257 | 110.9722 | 69.4199 | 25.1931 | 576.1659 | 353.3811 | 576.1659 | 5.0917 | 3.5474 | 0.72831 | 0.82787 | 0.8388 | -0.00062 | 89.8281 | 84.3871 | 1.48 | 0.72821 | 0.00081 | 15.2038 | 13.7012
28.6661 | 282.0915 | 1803.8424 | 89.3878 | 26.9724 | 40.326 | 193.7198 | 40.0247 | 90.1183 | 94.9736 | 95.2365 | 98.8265 | 103.4437 | 68.4196 | 20.8118 | 573.6236 | 358.2482 | 573.6236 | 5.0441 | 3.432 | 0.73031 | 0.82787 | 0.8388 | -0.00062 | 89.8791 | 83.548 | 1.5025 | 0.73024 | 0.0008 | 14.8832 | 13.3848
28.6744 | 282.0999 | 1802.2133 | 89.6402 | 26.937 | 40.3461 | 193.8862 | 40.0452 | 90.3683 | 94.9487 | 95.3905 | 98.8229 | 71.4469 | 69.781 | 29.1873 | 573.0988 | 346.6431 | 573.0988 | 5.082 | 3.7905 | 0.73038 | 0.82787 | 0.8388 | -0.00062 | 89.9119 | 84.1582 | 1.5027 | 0.73033 | 0.00081 | 14.8692 | 13.371
28.6827 | 282.1082 | 1805.3981 | 89.8466 | 26.962 | 40.3419 | 193.7626 | 40.0763 | 90.2634 | 94.9632 | 95.5525 | 98.8182 | 142.1628 | 68.9784 | 22.9073 | 573.2461 | 356.3588 | 573.2461 | 5.0478 | 3.6374 | 0.72962 | 0.82787 | 0.8388 | -0.00062 | 89.8693 | 84.1153 | 1.4993 | 0.72954 | 0.00081 | 14.9939 | 13.494
28.6911 | 282.1166 | 1803.8287 | 89.4786 | 26.9957 | 40.3622 | 193.8181 | 40.0283 | 90.3332 | 94.9959 | 95.0657 | 98.8177 | 110.203 | 67.4189 | 23.7921 | 573.8585 | 355.2794 | 573.8585 | 5.0529 | 3.286 | 0.72824 | 0.82787 | 0.8388 | -0.00062 | 89.866 | 83.9392 | 1.4995 | 0.72816 | 0.00081 | 15.212 | 13.7093
28.6994 | 282.1249 | 1803.802 | 89.4382 | 27.2491 | 40.3401 | 193.844 | 40.0574 | 90.2933 | 94.9394 | 95.4474 | 98.8236 | 155.895 | 67.4496 | 23.6118 | 576.3018 | 355.0566 | 576.3018 | 5.0389 | 3.2467 | 0.72861 | 0.82787 | 0.8388 | -0.00062 | 89.9021 | 83.9975 | 1.4979 | 0.72855 | 0.00081 | 15.1501 | 13.6482
28.7077 | 282.1332 | 1803.83 | 89.4213 | 27.4186 | 40.343 | 193.971 | 40.0519 | 90.3273 | 94.8692 | 95.3858 | 98.8162 | 117.2678 | 67.8914 | 25.7087 | 575.1958 | 350.5716 | 575.1958 | 5.0562 | 3.3847 | 0.72868 | 0.82787 | 0.8388 | -0.00062 | 89.8903 | 83.6508 | 1.4993 | 0.72862 | 0.0008 | 15.139 | 13.6373
28.7161 | 282.1416 | 1805.2554 | 89.4161 | 27.4844 | 40.3402 | 194.0267 | 40.0293 | 90.1419 | 94.913 | 95.3605 | 98.8146 | 106.3259 | 70.8048 | 26.8026 | 570.4031 | 349.1051 | 570.4031 | 5.024 | 3.7689 | 0.72993 | 0.82787 | 0.8388 | -0.00062 | 89.8578 | 84.2354 | 1.5003 | 0.72984 | 0.00081 | 14.9458 | 13.4466
28.7244 | 282.1499 | 1803.7913 | 89.5056 | 27.2705 | 40.3468 | 193.9961 | 39.9778 | 89.8637 | 94.9341 | 95.2921 | 98.8205 | 87.3286 | 67.8411 | 26.153 | 573.7813 | 351.5054 | 573.7813 | 5.0398 | 3.5447 | 0.7285 | 0.82787 | 0.8388 | -0.00062 | 89.8632 | 83.8794 | 1.497 | 0.72842 | 0.00081 | 15.1706 | 13.6684
28.7327 | 282.1582 | 1803.7721 | 89.4829 | 27.111 | 40.3719 | 193.8235 | 39.9521 | 89.8931 | 94.9606 | 95.5365 | 98.8229 | 135.0742 | 67.4256 | 28.2804 | 577.5064 | 349.6872 | 577.5064 | 5.0273 | 3.4097 | 0.73033 | 0.82787 | 0.8388 | -0.00062 | 89.8656 | 83.8936 | 1.5006 | 0.73025 | 0.00081 | 14.8815 | 13.3831
28.7411 | 282.1666 | 1805.4178 | 89.6241 | 27.0333 | 40.3644 | 193.9538 | 39.9093 | 90.328 | 94.9531 | 95.5303 | 98.8105 | 95.692 | 69.8078 | 24.5679 | 574.6985 | 353.1978 | 574.6985 | 5.0252 | 3.5648 | 0.72894 | 0.82787 | 0.8388 | -0.00062 | 89.8791 | 84.0966 | 1.5019 | 0.72887 | 0.00081 | 15.0995 | 13.5982
28.7494 | 282.1749 | 1803.8264 | 89.5117 | 26.9999 | 40.3785 | 193.8874 | 39.9438 | 90.0437 | 94.9232 | 95.1707 | 98.8179 | 146.9779 | 69.8533 | 20.828 | 574.3453 | 358.6223 | 574.3453 | 4.9923 | 3.5791 | 0.72876 | 0.82787 | 0.8388 | -0.00062 | 89.853 | 84.0864 | 1.4993 | 0.72867 | 0.00081 | 15.1304 | 13.6288
28.7577 | 282.1832 | 1803.7966 | 89.6033 | 27 | 40.3735 | 193.7269 | 39.8952 | 90.1577 | 94.9257 | 95.5558 | 98.8069 | 112.0901 | 66.987 | 21.2571 | 577.193 | 356.3978 | 577.193 | 5.0403 | 3.5985 | 0.73135 | 0.82787 | 0.8388 | -0.00062 | 89.8662 | 83.7544 | 1.5037 | 0.73127 | 0.0008 | 14.7214 | 13.2251
28.7661 | 282.1916 | 1803.7924 | 89.4532 | 27.0195 | 40.376 | 193.6747 | 39.9022 | 90.634 | 94.9477 | 95.3149 | 98.8123 | 102.8875 | 69.3788 | 23.829 | 574.904 | 354.8983 | 574.904 | 5.0094 | 3.7909 | 0.72927 | 0.82787 | 0.8388 | -0.00062 | 89.8704 | 83.841 | 1.4995 | 0.72919 | 0.0008 | 15.0487 | 13.5481
28.7744 | 282.1999 | 1803.7268 | 89.3374 | 27.1399 | 40.3595 | 193.5747 | 39.8841 | 90.3065 | 94.9113 | 95.2914 | 98.8008 | 106.3727 | 70.3209 | 23.4518 | 576.0992 | 356.8403 | 576.0992 | 5.0239 | 3.5779 | 0.72862 | 0.82787 | 0.8388 | -0.00062 | 89.8314 | 83.7717 | 1.4981 | 0.72851 | 0.0008 | 15.1556 | 13.6536
28.7827 | 282.2082 | 1802.1919 | 89.6457 | 27.0974 | 40.3506 | 193.7808 | 39.837 | 90.209 | 94.8972 | 95.4382 | 98.8075 | 127.0044 | 70.8046 | 28.4402 | 574.7858 | 351.2162 | 574.7858 | 5.0408 | 3.6325 | 0.7269 | 0.82787 | 0.8388 | -0.00062 | 89.8221 | 84.1167 | 1.4669 | 0.72679 | 0.00081 | 15.4293 | 13.9238
28.7911 | 282.2165 | 1803.8459 | 89.4097 | 26.9806 | 40.336 | 193.7316 | 39.8008 | 89.8975 | 94.894 | 95.3472 | 98.8028 | 83.4463 | 68.8809 | 25.5331 | 575.2378 | 350.6912 | 575.2378 | 5.0014 | 3.5969 | 0.72806 | 0.82787 | 0.8388 | -0.00062 | 89.8281 | 84.1176 | 1.4982 | 0.72796 | 0.00081 | 15.2435 | 13.7404
28.7994 | 282.2249 | 1803.8324 | 89.5033 | 26.9559 | 40.3188 | 193.7639 | 39.8084 | 90.2366 | 94.9411 | 95.1191 | 98.8031 | 119.2769 | 69.8135 | 23.3586 | 574.6995 | 355.7746 | 574.6995 | 5.003 | 3.6984 | 0.729 | 0.82787 | 0.8388 | -0.00062 | 89.8434 | 84.072 | 1.5005 | 0.7289 | 0.00081 | 15.0942 | 13.593
28.8077 | 282.2332 | 1803.7879 | 89.3756 | 26.9634 | 40.3105 | 193.7239 | 39.7526 | 90.1726 | 94.87 | 95.4367 | 98.8045 | 103.0697 | 69.376 | 21.3947 | 577.4711 | 357.9613 | 577.4711 | 5.0296 | 3.7515 | 0.72978 | 0.82787 | 0.8388 | -0.00062 | 89.8378 | 84.4119 | 1.5026 | 0.72967 | 0.00081 | 14.972 | 13.4724
28.8161 | 282.2416 | 1805.426 | 89.3301 | 27.0504 | 40.3051 | 193.5907 | 39.7856 | 90.435 | 94.872 | 95.5579 | 98.8103 | 84.1408 | 69.7979 | 21.5656 | 573.9363 | 357.7665 | 573.9363 | 4.9958 | 3.8151 | 0.72798 | 0.82787 | 0.8388 | -0.00062 | 89.856 | 83.7106 | 1.4978 | 0.72789 | 0.0008 | 15.2546 | 13.7513
28.8244 | 282.2499 | 1802.214 | 89.4462 | 26.961 | 40.2879 | 193.5204 | 39.7838 | 90.2698 | 94.9083 | 95.3025 | 98.8089 | 176.0768 | 70.2729 | 24.5697 | 572.719 | 353.9007 | 572.719 | 5.0008 | 3.5352 | 0.72813 | 0.82787 | 0.8388 | -0.00062 | 89.8498 | 83.8119 | 1.461 | 0.72803 | 0.0008 | 15.2313 | 13.7283
28.8327 | 282.2582 | 1802.2165 | 89.5001 | 26.9652 | 40.2725 | 193.6149 | 39.7018 | 90.3592 | 94.8439 | 95.1788 | 98.7977 | 119.3115 | 67.9248 | 23.0079 | 576.4408 | 353.6498 | 576.4408 | 4.9875 | 3.3944 | 0.72985 | 0.82787 | 0.8388 | -0.00062 | 89.837 | 83.7982 | 1.5012 | 0.72975 | 0.0008 | 14.9597 | 13.4603
28.8411 | 282.2666 | 1805.432 | 89.5027 | 26.6671 | 40.2809 | 193.6062 | 39.7015 | 90.1534 | 94.9096 | 95.4074 | 98.805 | 95.6432 | 67.9219 | 24.2057 | 574.9723 | 351.7903 | 574.9723 | 4.9794 | 3.6247 | 0.72825 | 0.82787 | 0.8388 | -0.00062 | 89.8171 | 83.8849 | 1.5034 | 0.72814 | 0.00081 | 15.2147 | 13.7119
28.8494 | 282.2749 | 1802.3076 | 89.5203 | 26.4784 | 40.2637 | 193.4747 | 39.7055 | 90.2282 | 94.8734 | 95.6282 | 98.796 | 116.7943 | 69.8402 | 23.4307 | 570.4302 | 354.5846 | 570.4302 | 4.9356 | 3.7882 | 0.72785 | 0.82787 | 0.8388 | -0.00062 | 89.8532 | 83.9745 | 1.4997 | 0.72775 | 0.00081 | 15.2757 | 13.7721
28.8577 | 282.2832 | 1803.8584 | 89.399 | 26.1547 | 40.2578 | 193.4208 | 39.6852 | 90.2708 | 94.8581 | 95.4559 | 98.8053 | 104.4912 | 68.3759 | 21.2918 | 574.4693 | 356.6153 | 574.4693 | 4.9668 | 3.5306 | 0.72841 | 0.82787 | 0.8388 | -0.00062 | 89.824 | 84.2029 | 1.5076 | 0.7283 | 0.00081 | 15.1886 | 13.6862
28.8661 | 282.2916 | 1803.7943 | 89.4805 | 25.9332 | 40.2532 | 193.2512 | 39.679 | 90.4792 | 94.8598 | 95.3401 | 98.8044 | 72.5134 | 66.9776 | 23.8756 | 576.2137 | 353.9537 | 576.2137 | 4.9886 | 3.2547 | 0.73034 | 0.82787 | 0.8388 | -0.00062 | 89.8666 | 83.9726 | 1.5015 | 0.73025 | 0.00081 | 14.8809 | 13.3825
28.8744 | 282.2999 | 1803.823 | 89.4685 | 25.7284 | 40.2569 | 193.2676 | 39.7519 | 90.5389 | 94.9176 | 95.5861 | 98.7877 | 157.2564 | 68.8595 | 24.6968 | 573.5679 | 352.7878 | 573.5679 | 5.0087 | 3.5083 | 0.72775 | 0.82787 | 0.8388 | -0.00062 | 89.8653 | 83.6718 | 1.5007 | 0.72766 | 0.0008 | 15.2899 | 13.7862
28.8827 | 282.3082 | 1803.7873 | 89.3166 | 25.474 | 40.2536 | 193.1262 | 39.6537 | 90.1124 | 94.9544 | 95.3062 | 98.7942 | 109.6008 | 69.8257 | 25.5245 | 575.0567 | 351.2391 | 575.0567 | 4.9905 | 3.6071 | 0.72994 | 0.82787 | 0.8388 | -0.00062 | 89.9032 | 84.4308 | 1.504 | 0.72988 | 0.00081 | 14.9401 | 13.4409
28.8911 | 282.3166 | 1803.7821 | 89.4992 | 25.3717 | 40.2414 | 193.2153 | 39.687 | 90.0584 | 94.9468 | 95.1657 | 98.7981 | 150.0342 | 69.3667 | 25.5289 | 573.7789 | 349.8832 | 573.7789 | 5.0394 | 3.6729 | 0.72863 | 0.82787 | 0.8388 | -0.00062 | 89.8885 | 84.1948 | 1.4985 | 0.72856 | 0.00081 | 15.1484 | 13.6465
28.8994 | 282.3249 | 1803.7597 | 89.6743 | 25.5333 | 40.2192 | 193.0333 | 39.6649 | 90.5011 | 94.9634 | 95.4758 | 98.7983 | 113.5678 | 68.8699 | 30.0653 | 573.1492 | 344.6306 | 573.1492 | 5.0136 | 3.5493 | 0.73135 | 0.82787 | 0.8388 | -0.00062 | 89.9244 | 84.1767 | 1.5001 | 0.73131 | 0.00081 | 14.7151 | 13.2189
28.9077 | 282.3332 | 1803.8186 | 89.4041 | 25.5013 | 40.2202 | 193.2978 | 39.677 | 90.4588 | 94.8992 | 95.5194 | 98.7974 | 105.3404 | 70.7505 | 25.1015 | 575.2364 | 352.7932 | 575.2364 | 5.0554 | 3.6762 | 0.72893 | 0.82787 | 0.8388 | -0.00062 | 89.9228 | 84.3174 | 1.4992 | 0.72889 | 0.00081 | 15.0964 | 13.5952
28.9161 | 282.3415 | 1803.822 | 89.5446 | 25.5323 | 40.2263 | 193.242 | 39.6544 | 90.1182 | 94.9445 | 95.1583 | 98.7801 | 80.8969 | 68.3831 | 22.7984 | 577.1601 | 356.3743 | 577.1601 | 4.9986 | 3.4245 | 0.72893 | 0.82787 | 0.8388 | -0.00062 | 89.9175 | 83.6998 | 1.4976 | 0.72888 | 0.0008 | 15.0978 | 13.5966
28.9244 | 282.3499 | 1803.7992 | 89.5108 | 25.4558 | 40.2252 | 192.8861 | 39.6594 | 90.0913 | 94.9908 | 95.0222 | 98.787 | 139.0298 | 69.8425 | 21.4826 | 572.3761 | 358.5333 | 572.3761 | 5.0329 | 3.6311 | 0.72765 | 0.82787 | 0.8388 | -0.00062 | 89.9583 | 83.8171 | 1.4983 | 0.72762 | 0.0008 | 15.2966 | 13.7928
28.9327 | 282.3582 | 1805.3373 | 89.6141 | 25.607 | 40.2213 | 192.8816 | 39.6428 | 90.0354 | 94.9775 | 95.6493 | 98.7796 | 105.7368 | 69.8463 | 24.7441 | 574.3824 | 351.7499 | 574.3824 | 5.0588 | 3.7181 | 0.72897 | 0.82787 | 0.8388 | -0.00062 | 89.9203 | 83.3091 | 1.4971 | 0.72892 | 0.0008 | 15.0915 | 13.5903
28.9411 | 282.3666 | 1803.7549 | 89.5783 | 25.6974 | 40.2077 | 192.939 | 39.6322 | 90.4271 | 94.9872 | 95.2894 | 98.7946 | 89.8393 | 70.3164 | 22.7885 | 576.6611 | 354.3335 | 576.6611 | 5.0448 | 3.7505 | 0.72827 | 0.82787 | 0.8388 | -0.00062 | 89.9009 | 84.1349 | 1.5046 | 0.72821 | 0.00081 | 15.2031 | 13.7005
28.9494 | 282.3749 | 1803.6039 | 89.7142 | 25.7086 | 40.2067 | 193.0113 | 39.6689 | 90.7066 | 94.9795 | 95.182 | 98.7878 | 117.8225 | 69.3651 | 24.0362 | 575.2544 | 356.7482 | 575.2544 | 5.079 | 3.3445 | 0.72841 | 0.82787 | 0.8388 | -0.00062 | 89.9606 | 83.6847 | 1.4984 | 0.72838 | 0.0008 | 15.1759 | 13.6737
28.9577 | 282.3832 | 1804.0259 | 89.7003 | 25.6686 | 40.2076 | 193.0328 | 39.7088 | 90.4748 | 94.9833 | 95.0727 | 98.7833 | 107.7186 | 70.7806 | 25.433 | 575.9587 | 354.378 | 575.9587 | 5.0276 | 3.4913 | 0.72866 | 0.82787 | 0.8388 | -0.00062 | 89.9306 | 83.6806 | 1.4999 | 0.72862 | 0.0008 | 15.1384 | 13.6367
28.9661 | 282.3915 | 1803.7934 | 89.5244 | 25.6489 | 40.2206 | 193.093 | 39.7564 | 90.4911 | 94.936 | 95.5305 | 98.7851 | 73.7778 | 68.8434 | 30.0131 | 574.8107 | 348.2486 | 574.8107 | 5.0671 | 3.4213 | 0.73054 | 0.82787 | 0.8388 | -0.00062 | 89.9561 | 84.2447 | 1.4993 | 0.73052 | 0.00081 | 14.8391 | 13.3413
28.9744 | 282.3999 | 1803.8051 | 89.7763 | 25.6014 | 40.2139 | 192.978 | 39.7633 | 90.3028 | 94.939 | 95.4184 | 98.7881 | 150.0184 | 68.8475 | 25.811 | 575.5631 | 350.8701 | 575.5631 | 5.0763 | 3.6314 | 0.72973 | 0.82787 | 0.8388 | -0.00062 | 89.9517 | 83.8557 | 1.5015 | 0.7297 | 0.0008 | 14.9674 | 13.4679
28.9827 | 282.4082 | 1803.9873 | 89.6074 | 25.6651 | 40.2187 | 193.0735 | 39.731 | 90.0591 | 94.9539 | 95.2391 | 98.7913 | 106.9897 | 70.7573 | 26.5254 | 574.986 | 353.5852 | 574.986 | 5.0873 | 3.8018 | 0.72902 | 0.82787 | 0.8388 | -0.00062 | 89.9671 | 84.2548 | 1.4977 | 0.729 | 0.00081 | 15.0785 | 13.5775
28.9911 | 282.4166 | 1803.8128 | 89.5224 | 25.6345 | 40.2229 | 193.091 | 39.8055 | 90.3526 | 94.9642 | 95.5185 | 98.7854 | 140.1857 | 69.3403 | 20.5251 | 576.9435 | 355.8414 | 576.9435 | 5.0961 | 3.5841 | 0.72981 | 0.82787 | 0.8388 | -0.00062 | 89.9082 | 84.4598 | 1.5011 | 0.72975 | 0.00081 | 14.9597 | 13.4603
28.9994 | 282.4249 | 1802.2078 | 89.7702 | 25.7618 | 40.215 | 193.2293 | 39.781 | 90.4326 | 94.9981 | 95.3099 | 98.7882 | 111.5366 | 68.3935 | 24.7791 | 573.8083 | 352.2862 | 573.8083 | 5.0527 | 3.4314 | 0.73064 | 0.82787 | 0.8388 | -0.00062 | 89.9559 | 84.5002 | 1.5009 | 0.73061 | 0.00081 | 14.8248 | 13.3271
29.0077 | 282.4332 | 1803.8085 | 89.7186 | 25.6791 | 40.2182 | 193.0845 | 39.8141 | 90.3272 | 94.9727 | 95.2519 | 98.7859 | 105.6794 | 70.2766 | 22.7301 | 573.2512 | 357.202 | 573.2512 | 5.0754 | 3.574 | 0.72884 | 0.82787 | 0.8388 | -0.00062 | 89.9727 | 83.8803 | 1.4996 | 0.72883 | 0.0008 | 15.106 | 13.6047
29.0161 | 282.4416 | 1802.1914 | 89.7771 | 25.657 | 40.2214 | 193.2755 | 39.8454 | 90.7384 | 94.9637 | 95.2626 | 98.7705 | 165.1723 | 70.7507 | 25.6041 | 577.4519 | 350.6862 | 577.4519 | 5.088 | 3.8165 | 0.73142 | 0.82787 | 0.8388 | -0.00062 | 89.9886 | 84.0304 | 1.5017 | 0.73142 | 0.00081 | 14.6976 | 13.2016
29.0244 | 282.4499 | 1803.8099 | 89.8818 | 25.7987 | 40.2245 | 193.2521 | 39.8335 | 90.5256 | 95.0212 | 95.4049 | 98.7852 | 126.9173 | 69.3628 | 29.1931 | 574.8415 | 348.9878 | 574.8415 | 5.0501 | 3.6944 | 0.73035 | 0.82787 | 0.8388 | -0.00062 | 89.9841 | 83.9067 | 1.5004 | 0.73034 | 0.00081 | 14.8667 | 13.3685
29.0327 | 282.4582 | 1803.8062 | 89.8366 | 25.6469 | 40.2358 | 193.2518 | 39.8483 | 90.3938 | 95.0009 | 95.4889 | 98.7897 | 98.1084 | 70.2911 | 23.3591 | 570.3942 | 354.6226 | 570.3942 | 5.0896 | 3.7338 | 0.73029 | 0.82787 | 0.8388 | -0.00062 | 89.9822 | 83.5609 | 1.5013 | 0.73028 | 0.0008 | 14.8764 | 13.3781
29.0411 | 282.4665 | 1803.8362 | 89.7782 | 25.5873 | 40.2332 | 193.2514 | 39.8881 | 90.0967 | 94.983 | 95.4746 | 98.785 | 144.7473 | 68.3924 | 21.6097 | 573.7803 | 356.8959 | 573.7803 | 5.0571 | 3.5335 | 0.72819 | 0.82787 | 0.8388 | -0.00062 | 89.9968 | 83.5466 | 1.5001 | 0.72819 | 0.0008 | 15.206 | 13.7034
29.0494 | 282.4749 | 1805.3631 | 89.5512 | 25.6128 | 40.245 | 193.3329 | 39.9049 | 90.4089 | 94.9931 | 95.1307 | 98.7791 | 112.6427 | 70.3317 | 23.4064 | 575.0386 | 356.4886 | 575.0386 | 5.0939 | 3.3814 | 0.72926 | 0.82787 | 0.8388 | -0.00062 | 89.9888 | 83.8473 | 1.4996 | 0.72926 | 0.0008 | 15.0379 | 13.5374
29.0577 | 282.4832 | 1803.7975 | 89.8504 | 25.7128 | 40.2361 | 193.2817 | 39.9058 | 89.9183 | 94.9897 | 95.4884 | 98.7826 | 103.8876 | 69.841 | 24.2042 | 574.1281 | 352.6078 | 574.1281 | 5.0581 | 3.4128 | 0.72877 | 0.82787 | 0.8388 | -0.00062 | 89.9714 | 84.0567 | 1.4982 | 0.72875 | 0.00081 | 15.1183 | 13.6168
29.0661 | 282.4916 | 1802.3505 | 89.7257 | 25.5517 | 40.2427 | 193.3185 | 39.9611 | 90.5079 | 95.0157 | 95.4408 | 98.7784 | 81.9095 | 70.2811 | 25.9163 | 577.0105 | 353.3488 | 577.0105 | 5.0825 | 3.625 | 0.72793 | 0.82787 | 0.8388 | -0.00062 | 89.9864 | 83.7292 | 1.4969 | 0.72792 | 0.0008 | 15.2485 | 13.7453
29.0744 | 282.4999 | 1803.8136 | 89.6238 | 25.5312 | 40.2481 | 193.2844 | 39.9424 | 90.5565 | 95.0562 | 95.3173 | 98.7818 | 135.9045 | 68.8749 | 25.7789 | 577.0131 | 353.2529 | 577.0131 | 5.1215 | 3.4449 | 0.72962 | 0.82787 | 0.8388 | -0.00062 | 89.9595 | 84.0081 | 1.4991 | 0.72959 | 0.00081 | 14.9846 | 13.4848
29.0827 | 282.5082 | 1805.4061 | 89.7865 | 25.5414 | 40.2373 | 193.2319 | 39.865 | 90.4366 | 95.0318 | 95.1638 | 98.7763 | 105.1123 | 71.2352 | 25.344 | 570.7824 | 350.6802 | 570.7824 | 5.0906 | 3.8496 | 0.73066 | 0.82787 | 0.8388 | -0.00062 | 89.9699 | 83.9718 | 1.5038 | 0.73064 | 0.00081 | 14.8197 | 13.3221
29.0911 | 282.5165 | 1803.8144 | 89.603 | 25.7016 | 40.2252 | 193.2703 | 39.9018 | 90.5516 | 95.0122 | 95.3423 | 98.7882 | 162.9401 | 71.2263 | 29.6512 | 573.8168 | 349.6 | 573.8168 | 5.0774 | 3.8432 | 0.7303 | 0.82787 | 0.8388 | -0.00062 | 89.9511 | 84.3339 | 1.5025 | 0.73027 | 0.00081 | 14.8778 | 13.3794
29.0994 | 282.5249 | 1805.3692 | 89.4994 | 25.6998 | 40.2127 | 193.2491 | 39.9122 | 90.5092 | 94.9825 | 95.5054 | 98.7799 | 118.2596 | 69.7897 | 28.347 | 577.3218 | 351.2649 | 577.3218 | 5.0905 | 3.6143 | 0.72896 | 0.82787 | 0.8388 | -0.00062 | 89.9292 | 84.517 | 1.5085 | 0.72891 | 0.00081 | 15.0925 | 13.5913
29.1077 | 282.5332 | 1802.3371 | 89.8178 | 25.5309 | 40.2187 | 193.272 | 39.8794 | 90.1605 | 95.0357 | 95.2558 | 98.7862 | 110.4945 | 67.8892 | 23.4959 | 575.538 | 356.2842 | 575.538 | 5.1187 | 3.3186 | 0.73016 | 0.82787 | 0.8388 | -0.00062 | 89.9683 | 84.1308 | 1.4993 | 0.73014 | 0.00081 | 14.8981 | 13.3995
29.1161 | 282.5416 | 1803.8339 | 89.7441 | 25.5956 | 40.2143 | 193.1498 | 39.9195 | 89.847 | 95.0297 | 95.1036 | 98.7832 | 81.9824 | 70.7522 | 21.4258 | 574.8855 | 359.122 | 574.8855 | 5.0891 | 3.7173 | 0.73005 | 0.82787 | 0.8388 | -0.00062 | 89.9704 | 84.3768 | 1.5027 | 0.73003 | 0.00081 | 14.916 | 13.4171
29.1244 | 282.5499 | 1803.8168 | 89.5603 | 25.5402 | 40.2186 | 193.3741 | 39.9186 | 90.498 | 95.0375 | 95.5975 | 98.7734 | 142.2015 | 70.2552 | 23.3395 | 575.9486 | 358.1976 | 575.9486 | 5.0881 | 3.8557 | 0.72914 | 0.82787 | 0.8388 | -0.00062 | 89.9833 | 84.0228 | 1.5 | 0.72913 | 0.00081 | 15.0582 | 13.5575
29.1327 | 282.5582 | 1802.2277 | 89.5789 | 25.3924 | 40.2203 | 193.2259 | 39.8564 | 90.255 | 95.1006 | 95.31 | 98.7796 | 108.0733 | 67.8822 | 23.2411 | 574.6298 | 354.3449 | 574.6298 | 5.0613 | 3.5802 | 0.72937 | 0.82787 | 0.8388 | -0.00062 | 89.9751 | 83.7011 | 1.4994 | 0.72935 | 0.0008 | 15.0224 | 13.5222
29.1411 | 282.5666 | 1803.8315 | 89.7011 | 25.3917 | 40.2306 | 193.3163 | 39.9196 | 90.7214 | 95.0283 | 95.2158 | 98.7801 | 93.7739 | 68.3684 | 24.6346 | 574.4412 | 357.6843 | 574.4412 | 5.1075 | 3.3906 | 0.72889 | 0.82787 | 0.8388 | -0.00062 | 89.9908 | 83.8971 | 1.4691 | 0.72889 | 0.0008 | 15.0962 | 13.595
29.1494 | 282.5749 | 1807.0102 | 89.8 | 25.4338 | 40.2205 | 193.2223 | 39.9232 | 90.5876 | 95.0255 | 95.0923 | 98.7674 | 119.1545 | 70.2438 | 24.7372 | 577.5604 | 354.658 | 577.5604 | 5.0812 | 3.3965 | 0.73013 | 0.82787 | 0.8388 | -0.00062 | 89.9564 | 83.7504 | 1.5014 | 0.7301 | 0.0008 | 14.9046 | 13.4059
29.1577 | 282.5832 | 1803.8237 | 89.7291 | 25.4508 | 40.2263 | 193.2304 | 39.9384 | 90.5683 | 94.9834 | 95.5087 | 98.7698 | 110.4898 | 69.374 | 28.9191 | 573.9606 | 352.9805 | 573.9606 | 5.0935 | 3.4736 | 0.72974 | 0.82787 | 0.8388 | -0.00062 | 89.9777 | 84.152 | 1.5008 | 0.72972 | 0.00081 | 14.964 | 13.4645
29.1661 | 282.5915 | 1805.2154 | 89.6404 | 25.4092 | 40.2356 | 193.1141 | 39.9553 | 90.0091 | 94.9799 | 95.4549 | 98.7823 | 70.0816 | 67.4626 | 27.0397 | 572.3727 | 353.1522 | 572.3727 | 5.1053 | 3.3268 | 0.72887 | 0.82787 | 0.8388 | -0.00062 | 89.9662 | 84.1096 | 1.501 | 0.72885 | 0.00081 | 15.1019 | 13.6006
29.1744 | 282.5999 | 1805.432 | 89.7152 | 25.5241 | 40.2345 | 193.2328 | 39.9739 | 90.0274 | 94.972 | 95.1043 | 98.7798 | 142.4625 | 68.9381 | 25.5254 | 577.0578 | 352.533 | 577.0578 | 5.0597 | 3.6594 | 0.72916 | 0.82787 | 0.8388 | -0.00062 | 89.9609 | 83.4674 | 1.4975 | 0.72914 | 0.0008 | 15.0564 | 13.5557
29.1827 | 282.6082 | 1803.8326 | 89.5528 | 25.5956 | 40.2384 | 193.3022 | 39.9318 | 90.4994 | 94.9837 | 95.1462 | 98.7793 | 108.828 | 69.4425 | 23.4917 | 576.1196 | 356.8285 | 576.1196 | 5.1125 | 3.6673 | 0.72801 | 0.82787 | 0.8388 | -0.00062 | 89.9735 | 84.1009 | 1.4979 | 0.72799 | 0.00081 | 15.2375 | 13.7345
29.1911 | 282.6166 | 1805.4157 | 89.6296 | 25.6441 | 40.2446 | 193.2483 | 39.9619 | 90.5208 | 94.9831 | 95.4903 | 98.7842 | 150.6541 | 67.3975 | 23.9253 | 569.7001 | 352.7262 | 569.7001 | 5.1076 | 3.4931 | 0.72868 | 0.82787 | 0.8388 | -0.00062 | 89.94 | 83.6128 | 1.4981 | 0.72864 | 0.0008 | 15.1349 | 13.6332
29.1994 | 282.6249 | 1805.4108 | 89.6115 | 25.6375 | 40.2406 | 193.3818 | 39.949 | 90.2586 | 94.9677 | 95.326 | 98.7731 | 113.6025 | 69.8619 | 26.16 | 574.1021 | 354.1562 | 574.1021 | 5.0702 | 3.549 | 0.72869 | 0.82787 | 0.8388 | -0.00062 | 89.9021 | 84.4844 | 1.5082 | 0.72863 | 0.00081 | 15.1365 | 13.6347
29.2077 | 282.6332 | 1802.226 | 89.7063 | 25.5851 | 40.2694 | 193.2865 | 39.9528 | 90.3961 | 94.9107 | 95.3044 | 98.7784 | 108.0744 | 69.3791 | 23.4425 | 575.4917 | 352.782 | 575.4917 | 5.0776 | 3.5821 | 0.73066 | 0.82787 | 0.8388 | -0.00062 | 89.9305 | 83.5418 | 1.5025 | 0.73061 | 0.0008 | 14.8239 | 13.3263
29.2161 | 282.6415 | 1803.8293 | 89.6328 | 25.5683 | 40.2529 | 193.2483 | 39.9959 | 90.3407 | 94.9616 | 95.3119 | 98.7845 | 91.8571 | 67.8896 | 27.2245 | 575.9252 | 348.6531 | 575.9252 | 5.0994 | 3.5583 | 0.72964 | 0.82787 | 0.8388 | -0.00062 | 89.9821 | 83.8483 | 1.4972 | 0.72963 | 0.0008 | 14.9793 | 13.4797
29.2244 | 282.6499 | 1803.8098 | 89.7139 | 25.6785 | 40.2546 | 193.4068 | 39.963 | 90.3403 | 94.9848 | 95.5216 | 98.7745 | 131.63 | 71.2461 | 23.3445 | 576.5016 | 354.293 | 576.5016 | 5.0616 | 3.8112 | 0.7285 | 0.82787 | 0.8388 | -0.00062 | 89.9278 | 84.3295 | 1.5009 | 0.72846 | 0.00081 | 15.1646 | 13.6625
29.2327 | 282.6582 | 1802.2119 | 89.7001 | 25.6145 | 40.2802 | 193.3406 | 39.9543 | 90.2097 | 94.9504 | 95.0368 | 98.7679 | 109.2591 | 68.8519 | 24.0209 | 572.951 | 355.3012 | 572.951 | 5.0967 | 3.3398 | 0.729 | 0.82787 | 0.8388 | -0.00062 | 89.9374 | 84.3351 | 1.4978 | 0.72896 | 0.00081 | 15.084 | 13.583
29.2411 | 282.6665 | 1802.2297 | 89.8705 | 25.6252 | 40.2767 | 193.256 | 39.9753 | 89.8954 | 94.9583 | 95.4405 | 98.7771 | 160.5879 | 67.4072 | 24.3295 | 572.2147 | 351.1119 | 572.2147 | 5.0935 | 3.2791 | 0.72947 | 0.82787 | 0.8388 | -0.00062 | 89.9406 | 84.3073 | 1.4997 | 0.72944 | 0.00081 | 15.0093 | 13.5092
29.2494 | 282.6749 | 1805.3936 | 89.6057 | 25.6073 | 40.2754 | 193.4576 | 39.9871 | 90.5837 | 95.002 | 95.367 | 98.769 | 115.3065 | 68.844 | 25.1947 | 575.5482 | 353.1426 | 575.5482 | 5.106 | 3.5007 | 0.73045 | 0.82787 | 0.8388 | -0.00062 | 89.9889 | 83.8645 | 1.4997 | 0.73044 | 0.0008 | 14.8507 | 13.3527
29.2577 | 282.6832 | 1803.8376 | 89.6064 | 25.7678 | 40.2905 | 193.3849 | 39.9802 | 90.485 | 94.9463 | 95.2745 | 98.7669 | 107.0707 | 70.3418 | 26.9733 | 577.5388 | 355.0399 | 577.5388 | 5.0663 | 3.7473 | 0.73075 | 0.82787 | 0.8388 | -0.00062 | 89.9503 | 84.1795 | 1.5026 | 0.73071 | 0.00081 | 14.8082 | 13.3107
29.2661 | 282.6916 | 1805.4345 | 89.6779 | 25.6836 | 40.2779 | 193.3891 | 40.0541 | 90.691 | 94.9623 | 95.324 | 98.7766 | 206.625 | 69.3332 | 26.2661 | 571.8411 | 354.0139 | 571.8411 | 5.091 | 3.6943 | 0.72945 | 0.82787 | 0.8388 | -0.00062 | 89.9654 | 84.2895 | 1.5006 | 0.72942 | 0.00081 | 15.0113 | 13.5112
29.2744 | 282.6999 | 1805.4569 | 89.722 | 25.6441 | 40.2792 | 193.2038 | 40.0167 | 90.6101 | 95.0118 | 95.4677 | 98.7682 | 120.6976 | 68.3717 | 29.0021 | 574.1358 | 349.0797 | 574.1358 | 5.0596 | 3.4858 | 0.73055 | 0.82787 | 0.8388 | -0.00062 | 89.9535 | 84.1366 | 1.5039 | 0.73052 | 0.00081 | 14.8387 | 13.3409
29.2827 | 282.7082 | 1806.9967 | 89.6243 | 25.6666 | 40.2704 | 193.3583 | 39.9945 | 90.6373 | 94.9594 | 95.453 | 98.7758 | 91.4395 | 68.398 | 25.5429 | 577.174 | 353.5255 | 577.174 | 5.086 | 3.3627 | 0.73008 | 0.82787 | 0.8388 | -0.00062 | 89.9867 | 84.2055 | 1.5004 | 0.73008 | 0.00081 | 14.9086 | 13.4099
29.2911 | 282.7165 | 1803.8088 | 89.7714 | 25.5402 | 40.2927 | 193.3423 | 40.0312 | 90.3491 | 94.958 | 95.2372 | 98.7749 | 143.5197 | 70.2949 | 23.4351 | 575.1369 | 355.5705 | 575.1369 | 5.0813 | 3.466 | 0.73063 | 0.82787 | 0.8388 | -0.00062 | 89.9562 | 83.9142 | 1.5022 | 0.7306 | 0.00081 | 14.8256 | 13.3279
29.2994 | 282.7249 | 1803.7759 | 89.6871 | 25.5103 | 40.2852 | 193.4494 | 39.9955 | 90.0987 | 94.9904 | 95.3644 | 98.7696 | 111.131 | 68.8951 | 20.2112 | 576.2213 | 360.3145 | 576.2213 | 5.1115 | 3.6797 | 0.72987 | 0.82787 | 0.8388 | -0.00062 | 89.9582 | 84.3765 | 1.4971 | 0.72985 | 0.00081 | 14.9449 | 13.4456
29.3077 | 282.7332 | 1803.83 | 89.5877 | 25.5893 | 40.2922 | 193.3152 | 40.0125 | 89.7124 | 94.9716 | 95.3644 | 98.762 | 100.2934 | 68.4106 | 24.0365 | 576.6416 | 353.0042 | 576.6416 | 5.0512 | 3.6265 | 0.72936 | 0.82787 | 0.8388 | -0.00062 | 89.9353 | 83.4059 | 1.5023 | 0.72932 | 0.0008 | 15.0279 | 13.5275
29.3161 | 282.7416 | 1802.2448 | 89.61 | 25.5756 | 40.2917 | 193.4274 | 40.0267 | 90.0449 | 95.014 | 95.2756 | 98.7687 | 92.1281 | 68.8485 | 24.4626 | 574.855 | 352.5912 | 574.855 | 5.0853 | 3.4964 | 0.72779 | 0.82787 | 0.8388 | -0.00062 | 89.9299 | 83.8303 | 1.4985 | 0.72774 | 0.0008 | 15.2774 | 13.7739
29.3244 | 282.7499 | 1802.2109 | 89.615 | 25.6724 | 40.2967 | 193.4528 | 40.0267 | 90.0383 | 94.9835 | 95.0973 | 98.7669 | 128.9763 | 68.8901 | 25.3258 | 573.4581 | 354.1817 | 573.4581 | 5.0842 | 3.3155 | 0.73015 | 0.82787 | 0.8388 | -0.00062 | 89.9254 | 83.3859 | 1.5002 | 0.7301 | 0.0008 | 14.9039 | 13.4052
29.3327 | 282.7582 | 1802.1924 | 89.6239 | 25.6219 | 40.3067 | 193.4479 | 39.9876 | 90.4065 | 95.0008 | 94.9336 | 98.7597 | 109.9637 | 69.8015 | 24.8987 | 576.5634 | 352.514 | 576.5634 | 5.0825 | 3.4177 | 0.72902 | 0.82787 | 0.8388 | -0.00062 | 89.9548 | 83.9436 | 1.5006 | 0.729 | 0.00081 | 15.0791 | 13.5782
29.341 | 282.7665 | 1802.5676 | 89.5369 | 25.6275 | 40.2956 | 193.3803 | 40.0297 | 90.5196 | 94.9954 | 95.4493 | 98.7597 | 175.2161 | 66.9494 | 29.0877 | 572.8926 | 348.764 | 572.8926 | 5.0969 | 3.2133 | 0.72829 | 0.82787 | 0.8388 | -0.00062 | 89.9372 | 84.2998 | 1.4915 | 0.72825 | 0.00081 | 15.1974 | 13.6948
29.3494 | 282.7749 | 1805.4183 | 89.562 | 25.6461 | 40.2901 | 193.5557 | 40.0033 | 90.3796 | 94.9459 | 95.5581 | 98.7663 | 120.0051 | 68.3939 | 25.1597 | 572.2128 | 351.9762 | 572.2128 | 5.0969 | 3.4323 | 0.73036 | 0.82787 | 0.8388 | -0.00062 | 89.9466 | 84.1959 | 1.5011 | 0.73033 | 0.00081 | 14.869 | 13.3707
29.3577 | 282.7832 | 1803.7932 | 89.7269 | 25.4546 | 40.3013 | 193.4121 | 40.0288 | 90.2704 | 94.9451 | 95.0946 | 98.7542 | 103.6242 | 71.2837 | 25.97 | 577.0376 | 354.3247 | 577.0376 | 5.0542 | 3.8472 | 0.73019 | 0.82787 | 0.8388 | -0.00062 | 89.9292 | 83.7992 | 1.4988 | 0.73014 | 0.0008 | 14.898 | 13.3994
29.3661 | 282.7915 | 1805.3723 | 89.7211 | 25.4251 | 40.312 | 193.5307 | 40.0632 | 90.1056 | 94.9388 | 95.0508 | 98.7577 | 75.6433 | 70.3292 | 26.5887 | 578.0991 | 348.96 | 578.0991 | 5.0642 | 3.8024 | 0.72847 | 0.82787 | 0.8388 | -0.00062 | 89.9583 | 84.5709 | 1.499 | 0.72844 | 0.00081 | 15.1666 | 13.6645
29.3744 | 282.7999 | 1802.1957 | 89.7103 | 25.4944 | 40.3094 | 193.5446 | 40.0556 | 90.4196 | 94.9253 | 95.7136 | 98.7662 | 141.9215 | 67.456 | 22.7054 | 572.6094 | 357.4085 | 572.6094 | 5.1049 | 3.3961 | 0.72968 | 0.82787 | 0.8388 | -0.00062 | 89.93 | 83.9016 | 1.4983 | 0.72964 | 0.00081 | 14.9774 | 13.4778
29.3827 | 282.8082 | 1803.8234 | 89.6545 | 25.4816 | 40.3026 | 193.2525 | 39.9938 | 90.3548 | 94.966 | 95.4531 | 98.76 | 111.9796 | 69.3446 | 24.7228 | 573.1226 | 350.7176 | 573.1226 | 5.1122 | 3.5642 | 0.72921 | 0.82787 | 0.8388 | -0.00062 | 89.9636 | 84.2045 | 1.4951 | 0.72919 | 0.00081 | 15.0484 | 13.5478
29.391 | 282.8166 | 1800.6085 | 89.5489 | 25.4242 | 40.2984 | 193.5938 | 40.0284 | 89.9874 | 94.9658 | 95.1077 | 98.7605 | 174.9511 | 70.304 | 22.5517 | 574.2537 | 357.3095 | 574.2537 | 5.0712 | 3.6168 | 0.73059 | 0.82787 | 0.8388 | -0.00062 | 89.9625 | 83.3999 | 1.502 | 0.73057 | 0.0008 | 14.8305 | 13.3328
29.3994 | 282.8249 | 1803.7969 | 89.7511 | 25.4746 | 40.3066 | 193.5874 | 40.0237 | 90.4581 | 94.9684 | 95.2216 | 98.7601 | 113.5551 | 69.3649 | 26.4469 | 574.6576 | 351.7699 | 574.6576 | 5.1069 | 3.7739 | 0.73027 | 0.82787 | 0.8388 | -0.00062 | 89.9597 | 84.1216 | 1.5043 | 0.73025 | 0.00081 | 14.8817 | 13.3833
29.4077 | 282.8332 | 1803.7781 | 89.6713 | 25.4151 | 40.2949 | 193.6634 | 40.0254 | 90.2561 | 94.9534 | 95.3837 | 98.7624 | 104.7382 | 68.3692 | 23.5199 | 576.1095 | 356.2711 | 576.1095 | 5.0899 | 3.5871 | 0.72846 | 0.82787 | 0.8388 | -0.00062 | 89.9501 | 83.9565 | 1.4984 | 0.72843 | 0.00081 | 15.1681 | 13.666
29.4161 | 282.8415 | 1802.225 | 89.5629 | 25.5488 | 40.2718 | 193.6526 | 40.0353 | 90.4238 | 94.9616 | 94.9963 | 98.7498 | 77.7152 | 68.4084 | 23.8211 | 574.9908 | 352.6177 | 574.9908 | 5.1133 | 3.2965 | 0.72923 | 0.82787 | 0.8388 | -0.00062 | 89.9591 | 83.8635 | 1.4992 | 0.7292 | 0.0008 | 15.0462 | 13.5456
29.4244 | 282.8499 | 1803.767 | 89.7358 | 25.7351 | 40.288 | 193.7183 | 40.0053 | 90.4442 | 94.9722 | 95.0912 | 98.7611 | 139.8034 | 68.8403 | 24.4538 | 571.7284 | 355.2976 | 571.7284 | 5.1071 | 3.3405 | 0.73012 | 0.82787 | 0.8388 | -0.00062 | 89.9352 | 84.0195 | 1.4995 | 0.73008 | 0.00081 | 14.9076 | 13.4088
29.4327 | 282.8582 | 1803.8209 | 89.6913 | 25.9274 | 40.2684 | 193.5174 | 39.9668 | 90.3116 | 94.9539 | 95.3506 | 98.7529 | 107.2785 | 69.8566 | 24.2089 | 574.1495 | 355.5357 | 574.1495 | 5.1151 | 3.4279 | 0.72969 | 0.82787 | 0.8388 | -0.00062 | 89.9192 | 83.8721 | 1.4996 | 0.72964 | 0.0008 | 14.9767 | 13.477
29.4411 | 282.8666 | 1803.844 | 89.6261 | 26.0231 | 40.2893 | 193.6074 | 39.9975 | 90.1223 | 94.9551 | 95.203 | 98.7511 | 143.7027 | 70.757 | 24.9564 | 576.9667 | 352.8578 | 576.9667 | 5.1022 | 3.6781 | 0.72959 | 0.82787 | 0.8388 | -0.00062 | 89.89 | 83.6127 | 1.506 | 0.72952 | 0.0008 | 14.9967 | 13.4968
29.4494 | 282.8749 | 1802.4302 | 89.5426 | 26.1746 | 40.2906 | 193.6406 | 40.0106 | 90.0302 | 94.9476 | 95.2311 | 98.7494 | 107.3878 | 67.4277 | 26.6479 | 575.3266 | 352.1475 | 575.3266 | 5.1061 | 3.5419 | 0.72922 | 0.82787 | 0.8388 | -0.00062 | 89.8978 | 83.9769 | 1.5009 | 0.72916 | 0.00081 | 15.0533 | 13.5527
29.4577 | 282.8832 | 1803.8367 | 89.5638 | 26.2971 | 40.2753 | 193.637 | 40.0465 | 90.0835 | 94.8866 | 95.258 | 98.7571 | 104.0066 | 68.3532 | 24.3457 | 574.3366 | 353.7732 | 574.3366 | 5.1238 | 3.5786 | 0.72836 | 0.82787 | 0.8388 | -0.00062 | 89.8936 | 83.6558 | 1.4992 | 0.72829 | 0.0008 | 15.1904 | 13.6879
29.466 | 282.8915 | 1803.7258 | 89.4816 | 26.3728 | 40.2702 | 193.7378 | 40.0052 | 90.1021 | 94.9097 | 95.4293 | 98.7498 | 82.0519 | 70.2816 | 26.1561 | 575.951 | 352.3041 | 575.951 | 5.0933 | 3.6436 | 0.7291 | 0.82787 | 0.8388 | -0.00062 | 89.8802 | 84.0066 | 1.5028 | 0.72903 | 0.00081 | 15.0742 | 13.5732
29.4744 | 282.8999 | 1803.7294 | 89.454 | 26.4603 | 40.277 | 193.7611 | 40.0054 | 90.1866 | 94.9676 | 95.4405 | 98.7567 | 138.9326 | 69.3243 | 23.7552 | 574.9755 | 354.5411 | 574.9755 | 5.0779 | 3.5196 | 0.73012 | 0.82787 | 0.8388 | -0.00062 | 89.8988 | 83.8618 | 1.4993 | 0.73005 | 0.0008 | 14.9121 | 13.4133
29.4827 | 282.9082 | 1803.7908 | 89.5761 | 26.5667 | 40.2604 | 193.9306 | 39.9648 | 90.1757 | 94.919 | 95.241 | 98.7566 | 110.0041 | 66.4912 | 23.9471 | 576.7259 | 353.6365 | 576.7259 | 5.0874 | 3.4664 | 0.72969 | 0.82787 | 0.8388 | -0.00062 | 89.8522 | 84.0283 | 1.4999 | 0.7296 | 0.00081 | 14.984 | 13.4843
29.4911 | 282.9165 | 1802.1492 | 89.4095 | 26.7729 | 40.2463 | 193.8888 | 39.9823 | 89.5873 | 94.8879 | 95.273 | 98.7578 | 148.9956 | 70.7595 | 22.7306 | 575.7527 | 357.7153 | 575.7527 | 5.0379 | 3.9123 | 0.7275 | 0.82787 | 0.8388 | -0.00062 | 89.8808 | 83.6136 | 1.4582 | 0.72742 | 0.0008 | 15.3281 | 13.8239
29.4994 | 282.9249 | 1803.7588 | 89.3925 | 26.793 | 40.2685 | 194.0527 | 39.9467 | 89.9947 | 94.9626 | 95.2383 | 98.754 | 112.4181 | 69.3572 | 24.3066 | 575.0727 | 354.5614 | 575.0727 | 5.0796 | 3.6523 | 0.72885 | 0.82787 | 0.8388 | -0.00062 | 89.8901 | 83.9998 | 1.5021 | 0.72879 | 0.00081 | 15.1122 | 13.6108
29.5077 | 282.9332 | 1803.8036 | 89.6822 | 26.749 | 40.2713 | 193.9498 | 39.9723 | 89.8174 | 94.9589 | 95.082 | 98.7531 | 105.2671 | 68.9055 | 24.7518 | 574.2967 | 356.6276 | 574.2967 | 5.0355 | 3.3779 | 0.73139 | 0.82787 | 0.8388 | -0.00062 | 89.8685 | 83.6958 | 1.503 | 0.73131 | 0.0008 | 14.715 | 13.2188
29.516 | 282.9416 | 1803.7859 | 89.5396 | 26.7198 | 40.2614 | 194.106 | 39.9799 | 90.4485 | 94.9269 | 95.4012 | 98.7437 | 93.6929 | 69.8477 | 29.239 | 576.7328 | 348.0043 | 576.7328 | 5.0545 | 3.4115 | 0.7293 | 0.82787 | 0.8388 | -0.00062 | 89.8805 | 84.1901 | 1.5021 | 0.72922 | 0.00081 | 15.0436 | 13.5431
29.5244 | 282.9499 | 1803.77 | 89.4155 | 26.8166 | 40.265 | 193.9067 | 39.9279 | 89.9257 | 94.9472 | 95.4506 | 98.7453 | 138.577 | 68.3906 | 26.1254 | 573.6375 | 352.6224 | 573.6375 | 5.0347 | 3.4426 | 0.72968 | 0.82787 | 0.8388 | -0.00062 | 89.8615 | 84.2105 | 1.4991 | 0.72959 | 0.00081 | 14.9848 | 13.4851
29.5327 | 282.9582 | 1803.8352 | 89.5778 | 27.019 | 40.256 | 194.0262 | 39.9053 | 90.3077 | 94.9465 | 95.1069 | 98.7412 | 106.2847 | 68.3969 | 23.9762 | 572.2353 | 354.7177 | 572.2353 | 5.0658 | 3.5224 | 0.73128 | 0.82787 | 0.8388 | -0.00062 | 89.8631 | 83.9681 | 1.5047 | 0.7312 | 0.00081 | 14.7319 | 13.2355
29.541 | 282.9665 | 1805.4243 | 89.5841 | 27.1838 | 40.2449 | 194.0287 | 39.9346 | 90.3169 | 94.9303 | 95.3706 | 98.7465 | 148.1658 | 71.2241 | 21.5017 | 576.6052 | 358.3787 | 576.6052 | 5.0852 | 3.8724 | 0.73025 | 0.82787 | 0.8388 | -0.00062 | 89.8363 | 84.3632 | 1.5018 | 0.73015 | 0.00081 | 14.8967 | 13.3981
29.5494 | 282.9749 | 1802.1939 | 89.6473 | 27.2965 | 40.2241 | 194.0038 | 39.9187 | 89.8976 | 94.8779 | 95.2969 | 98.7561 | 117.2721 | 68.8922 | 25.743 | 575.2311 | 352.9448 | 575.2311 | 5.0206 | 3.4777 | 0.73018 | 0.82787 | 0.8388 | -0.00062 | 89.8608 | 84.0395 | 1.5027 | 0.73009 | 0.00081 | 14.9063 | 13.4076
29.5577 | 282.9832 | 1803.7798 | 89.3612 | 27.2929 | 40.2313 | 194.0272 | 39.9101 | 89.9571 | 94.8917 | 95.1507 | 98.7515 | 105.7635 | 65.4938 | 24.857 | 570.7377 | 352.5229 | 570.7377 | 5.062 | 3.4135 | 0.72801 | 0.82787 | 0.8388 | -0.00062 | 89.8617 | 84.271 | 1.4981 | 0.72792 | 0.00081 | 15.2492 | 13.746
29.5661 | 282.9916 | 1803.7168 | 89.51 | 27.1035 | 40.227 | 194.0081 | 39.8793 | 90.3163 | 94.8807 | 95.0833 | 98.7438 | 86.0053 | 67.9317 | 22.7306 | 573.4238 | 358.1207 | 573.4238 | 5.0462 | 3.4081 | 0.73094 | 0.82787 | 0.8388 | -0.00062 | 89.8645 | 83.4033 | 1.502 | 0.73085 | 0.0008 | 14.7859 | 13.2888
29.5744 | 282.9999 | 1803.7737 | 89.5272 | 27.1332 | 40.207 | 194.1384 | 39.8233 | 89.8719 | 94.8886 | 95.4303 | 98.7442 | 129.0772 | 69.8048 | 30.0245 | 575.9076 | 349.8898 | 575.9076 | 5.0023 | 3.7666 | 0.73139 | 0.82787 | 0.8388 | -0.00062 | 89.8697 | 84.142 | 1.504 | 0.73131 | 0.00081 | 14.7147 | 13.2184
29.5827 | 283.0082 | 1803.8374 | 89.4605 | 27.0367 | 40.2167 | 194.0591 | 39.7793 | 90.2626 | 94.8171 | 95.3409 | 98.7392 | 106.3202 | 69.8552 | 23.0596 | 575.4318 | 354.5595 | 575.4318 | 5.0578 | 3.6538 | 0.73034 | 0.82787 | 0.8388 | -0.00062 | 89.841 | 83.9035 | 1.5006 | 0.73024 | 0.00081 | 14.8831 | 13.3847
29.591 | 283.0165 | 1803.8134 | 89.455 | 27.1445 | 40.2238 | 194.1565 | 39.7562 | 90.2714 | 94.8396 | 95.0215 | 98.7472 | 163.1051 | 67.9275 | 23.9297 | 575.2798 | 354.3554 | 575.2798 | 5.0215 | 3.3005 | 0.72896 | 0.82787 | 0.8388 | -0.00062 | 89.814 | 83.9477 | 1.4982 | 0.72885 | 0.00081 | 15.1027 | 13.6014
29.5994 | 283.0249 | 1802.2542 | 89.5472 | 27.0507 | 40.2066 | 194.0194 | 39.738 | 90.1006 | 94.8653 | 95.1212 | 98.7297 | 118.0132 | 69.3314 | 23.7135 | 573.955 | 353.5293 | 573.955 | 4.9592 | 3.3267 | 0.72908 | 0.82787 | 0.8388 | -0.00062 | 89.846 | 84.3421 | 1.496 | 0.72899 | 0.00081 | 15.0808 | 13.5798
29.6077 | 283.0332 | 1805.2615 | 89.557 | 27.0468 | 40.2146 | 194.1881 | 39.6999 | 90.3117 | 94.9042 | 95.329 | 98.7384 | 109.5855 | 70.2807 | 24.7 | 572.7133 | 353.3024 | 572.7133 | 4.9795 | 3.6416 | 0.72917 | 0.82787 | 0.8388 | -0.00062 | 89.8685 | 83.9693 | 1.5003 | 0.72909 | 0.00081 | 15.0647 | 13.5639
29.6161 | 283.0415 | 1803.8785 | 89.4179 | 26.9918 | 40.2103 | 194.0267 | 39.681 | 90.2949 | 94.8642 | 95.2643 | 98.7341 | 76.6723 | 70.2662 | 26.6583 | 577.1684 | 350.4342 | 577.1684 | 4.9827 | 3.7614 | 0.72879 | 0.82787 | 0.8388 | -0.00062 | 89.8799 | 84.0365 | 1.5053 | 0.72872 | 0.00081 | 15.123 | 13.6214
29.6244 | 283.0499 | 1802.1172 | 89.6137 | 26.9511 | 40.2092 | 193.8042 | 39.6949 | 89.5884 | 94.8537 | 95.139 | 98.7271 | 137.5686 | 69.2795 | 24.3295 | 576.6204 | 355.957 | 576.6204 | 4.9971 | 3.7103 | 0.72877 | 0.82787 | 0.8388 | -0.00062 | 89.8738 | 83.7903 | 1.4963 | 0.72869 | 0.0008 | 15.1269 | 13.6253
29.6327 | 283.0582 | 1803.7646 | 89.495 | 27.0378 | 40.1964 | 193.7649 | 39.6359 | 89.9981 | 94.8788 | 95.554 | 98.7256 | 107.9358 | 68.9337 | 25.2937 | 571.1956 | 353.0358 | 571.1956 | 5.0517 | 3.5089 | 0.72897 | 0.82787 | 0.8388 | -0.00062 | 89.8505 | 84.198 | 1.4998 | 0.72888 | 0.00081 | 15.098 | 13.5967
29.641 | 283.0666 | 1803.7795 | 89.5246 | 26.9013 | 40.1871 | 193.7142 | 39.6748 | 90.0329 | 94.8498 | 95.4657 | 98.7239 | 155.834 | 67.8958 | 22.6281 | 573.769 | 354.4187 | 573.769 | 5.0562 | 3.3781 | 0.7292 | 0.82787 | 0.8388 | -0.00062 | 89.8471 | 83.5693 | 1.4988 | 0.72911 | 0.0008 | 15.0616 | 13.5608
29.6494 | 283.0749 | 1803.9672 | 89.5172 | 27.0773 | 40.1989 | 193.8139 | 39.6338 | 89.6883 | 94.8502 | 95.0799 | 98.7367 | 115.8303 | 70.8538 | 20.9097 | 577.0248 | 357.9316 | 577.0248 | 5.0151 | 3.7267 | 0.72896 | 0.82787 | 0.8388 | -0.00062 | 89.8614 | 84.036 | 1.499 | 0.72887 | 0.00081 | 15.0982 | 13.597
29.6577 | 283.0832 | 1805.3753 | 89.4281 | 27.1955 | 40.1982 | 193.9718 | 39.6848 | 90.2585 | 94.861 | 95.2674 | 98.7258 | 102.5845 | 68.3923 | 20.1542 | 575.0211 | 360.1312 | 575.0211 | 5.0342 | 3.6349 | 0.7297 | 0.82787 | 0.8388 | -0.00062 | 89.8581 | 84.2475 | 1.4993 | 0.72961 | 0.00081 | 14.9814 | 13.4817
29.666 | 283.0915 | 1803.7861 | 89.3494 | 27.1489 | 40.205 | 193.8628 | 39.624 | 90.2383 | 94.8468 | 95.4577 | 98.7198 | 205.0992 | 67.8764 | 25.4005 | 575.2858 | 352.9731 | 575.2858 | 5.0145 | 3.655 | 0.72996 | 0.82787 | 0.8388 | -0.00062 | 89.8574 | 83.4199 | 1.501 | 0.72988 | 0.0008 | 14.9402 | 13.441
29.6744 | 283.0999 | 1805.3753 | 89.5915 | 27.0352 | 40.2138 | 193.9821 | 39.6202 | 90.4222 | 94.8877 | 95.328 | 98.729 | 126.1415 | 69.8237 | 23.364 | 574.342 | 352.2456 | 574.342 | 5.0403 | 3.8134 | 0.732 | 0.82787 | 0.8388 | -0.00062 | 89.8242 | 83.4501 | 1.5025 | 0.73189 | 0.0008 | 14.6229 | 13.1279
29.6827 | 283.1082 | 1803.8399 | 89.3997 | 26.7707 | 40.2028 | 194.0259 | 39.605 | 90.0313 | 94.8541 | 95.0668 | 98.7174 | 83.7964 | 70.3545 | 24.1252 | 575.9676 | 354.4698 | 575.9676 | 5.0056 | 3.6285 | 0.73093 | 0.82787 | 0.8388 | -0.00062 | 89.8708 | 84.461 | 1.5038 | 0.73085 | 0.00081 | 14.7865 | 13.2893
29.6911 | 283.1166 | 1803.7815 | 89.4006 | 26.4675 | 40.2042 | 193.8224 | 39.6057 | 90.0773 | 94.8719 | 95.1243 | 98.7262 | 134.9898 | 68.854 | 24.2067 | 574.0797 | 354.5369 | 574.0797 | 4.9933 | 3.4069 | 0.73126 | 0.82787 | 0.8388 | -0.00062 | 89.8781 | 83.7986 | 1.501 | 0.73119 | 0.0008 | 14.7338 | 13.2373
29.6994 | 283.1249 | 1805.4125 | 89.5442 | 26.1415 | 40.1978 | 193.7543 | 39.5461 | 89.6204 | 94.8991 | 95.1759 | 98.7324 | 107.7238 | 68.8615 | 29.0969 | 576.2988 | 349.8165 | 576.2988 | 5.0112 | 3.31 | 0.72837 | 0.82787 | 0.8388 | -0.00062 | 89.8586 | 83.7973 | 1.4978 | 0.72828 | 0.0008 | 15.1926 | 13.6901
29.7077 | 283.1332 | 1803.8132 | 89.3144 | 26.0065 | 40.1788 | 193.6593 | 39.5819 | 90.223 | 94.9317 | 95.5015 | 98.7183 | 101.2476 | 68.7968 | 26.7485 | 575.0708 | 350.6212 | 575.0708 | 4.9907 | 3.4289 | 0.72963 | 0.82787 | 0.8388 | -0.00062 | 89.8905 | 84.1464 | 1.4997 | 0.72957 | 0.00081 | 14.989 | 13.4892
29.716 | 283.1415 | 1803.805 | 89.3227 | 25.7028 | 40.1768 | 193.6489 | 39.5992 | 90.4166 | 94.8899 | 94.9999 | 98.7202 | 95.6477 | 69.8451 | 24.445 | 570.5935 | 355.9153 | 570.5935 | 4.9931 | 3.7144 | 0.73037 | 0.82787 | 0.8388 | -0.00062 | 89.8953 | 84.028 | 1.4978 | 0.7303 | 0.00081 | 14.873 | 13.3747
29.7244 | 283.1499 | 1803.7696 | 89.5432 | 25.6455 | 40.1807 | 193.4127 | 39.5804 | 90.0163 | 94.9298 | 95.2297 | 98.7172 | 128.0331 | 70.2726 | 23.0555 | 575.5505 | 355.0593 | 575.5505 | 4.9969 | 3.7496 | 0.73128 | 0.82787 | 0.8388 | -0.00062 | 89.8732 | 84.3745 | 1.5037 | 0.7312 | 0.00081 | 14.7315 | 13.2351
29.7327 | 283.1582 | 1805.4098 | 89.3311 | 25.6499 | 40.1842 | 193.5093 | 39.5743 | 90.5072 | 94.9128 | 95.5484 | 98.7231 | 78.3853 | 68.876 | 23.1927 | 575.6068 | 355.2397 | 575.6068 | 4.9937 | 3.4588 | 0.72869 | 0.82787 | 0.8388 | -0.00062 | 89.8952 | 83.5607 | 1.5011 | 0.72862 | 0.0008 | 15.138 | 13.6363
29.7411 | 283.1665 | 1803.7916 | 89.4269 | 25.5067 | 40.1855 | 193.3252 | 39.6057 | 90.2924 | 94.939 | 95.2412 | 98.7187 | 124.7478 | 69.3582 | 25.8508 | 573.646 | 350.4576 | 573.646 | 5.0501 | 3.4966 | 0.72858 | 0.82787 | 0.8388 | -0.00062 | 89.9157 | 84.0302 | 1.4986 | 0.72852 | 0.00081 | 15.1539 | 13.6519
29.7494 | 283.1749 | 1803.8449 | 89.603 | 25.4045 | 40.1809 | 193.3645 | 39.5949 | 89.8996 | 94.9277 | 95.0973 | 98.7146 | 105.6312 | 70.8051 | 25.119 | 574.2278 | 353.571 | 574.2278 | 5.0226 | 3.7758 | 0.72784 | 0.82787 | 0.8388 | -0.00062 | 89.9074 | 83.739 | 1.4705 | 0.72778 | 0.0008 | 15.2717 | 13.7683
29.7577 | 283.1832 | 1803.7973 | 89.4194 | 25.3747 | 40.1768 | 193.3174 | 39.6208 | 90.2939 | 94.9868 | 95.4384 | 98.7228 | 89.6675 | 70.8434 | 29.1193 | 575.0378 | 347.1851 | 575.0378 | 5.0653 | 3.8956 | 0.72916 | 0.82787 | 0.8388 | -0.00062 | 89.9309 | 84.4997 | 1.4971 | 0.72912 | 0.00081 | 15.0594 | 13.5586
29.766 | 283.1916 | 1803.7259 | 89.4553 | 25.2973 | 40.1775 | 193.2147 | 39.6653 | 90.224 | 94.9947 | 95.4085 | 98.703 | 179.3248 | 69.2879 | 23.5102 | 575.0815 | 356.9004 | 575.0815 | 5.065 | 3.6276 | 0.73024 | 0.82787 | 0.8388 | -0.00062 | 89.9456 | 84.2349 | 1.4984 | 0.7302 | 0.00081 | 14.8883 | 13.3898
29.7744 | 283.1999 | 1805.3535 | 89.4042 | 25.2724 | 40.1857 | 193.1928 | 39.5749 | 90.254 | 95.0174 | 95.366 | 98.716 | 116.9199 | 69.3921 | 21.6208 | 576.3181 | 355.4389 | 576.3181 | 5.0365 | 3.6075 | 0.73108 | 0.82787 | 0.8388 | -0.00062 | 89.954 | 83.6978 | 1.5031 | 0.73105 | 0.0008 | 14.7549 | 13.2582
29.7827 | 283.2082 | 1805.4168 | 89.7095 | 25.2113 | 40.1917 | 193.1751 | 39.6064 | 90.0107 | 95.0231 | 94.904 | 98.708 | 91.5636 | 72.7071 | 24.6603 | 576.2956 | 353.0313 | 576.2956 | 5.0319 | 3.7299 | 0.72926 | 0.82787 | 0.8388 | -0.00062 | 89.9502 | 84.2404 | 1.4689 | 0.72923 | 0.00081 | 15.0418 | 13.5413
29.791 | 283.2165 | 1802.4142 | 89.6381 | 25.1426 | 40.1937 | 193.2347 | 39.6136 | 90.3772 | 95.0413 | 95.3769 | 98.7087 | 113.0967 | 70.3601 | 23.7146 | 570.2992 | 353.4244 | 570.2992 | 5.0602 | 3.618 | 0.72886 | 0.82787 | 0.8388 | -0.00062 | 89.9569 | 83.9835 | 1.5005 | 0.72883 | 0.00081 | 15.1048 | 13.6035
29.7994 | 283.2249 | 1803.7906 | 89.5219 | 25.3342 | 40.1812 | 193.2419 | 39.6764 | 90.4593 | 95.0549 | 95.1124 | 98.708 | 107.6214 | 68.8128 | 25.2422 | 574.1294 | 351.0344 | 574.1294 | 5.0753 | 3.5524 | 0.72831 | 0.82787 | 0.8388 | -0.00062 | 89.9681 | 84.2144 | 1.5044 | 0.72829 | 0.00081 | 15.1905 | 13.6881
29.8077 | 283.2332 | 1802.0759 | 89.5008 | 25.4986 | 40.1709 | 193.2208 | 39.6944 | 90.206 | 94.9855 | 95.2852 | 98.7022 | 73.5203 | 68.3567 | 27.1347 | 577.3511 | 346.421 | 577.3511 | 5.0313 | 3.5752 | 0.73039 | 0.82787 | 0.8388 | -0.00062 | 89.9777 | 83.9854 | 1.5005 | 0.73038 | 0.00081 | 14.8608 | 13.3626
29.8161 | 283.2416 | 1803.8515 | 89.6251 | 25.5567 | 40.1268 | 193.1716 | 39.7146 | 89.8023 | 94.9774 | 95.0562 | 98.7034 | 155.6295 | 68.8645 | 25.6751 | 575.7305 | 350.0377 | 575.7305 | 5.0266 | 3.643 | 0.72873 | 0.82787 | 0.8388 | -0.00062 | 89.9848 | 83.8606 | 1.5012 | 0.72872 | 0.0008 | 15.1228 | 13.6212
29.8244 | 283.2499 | 1802.2048 | 89.7702 | 25.6616 | 40.1389 | 193.2131 | 39.7242 | 89.9088 | 94.9386 | 95.2337 | 98.7095 | 108.6348 | 68.4045 | 26.822 | 576.1643 | 347.639 | 576.1643 | 5.0423 | 3.6171 | 0.73061 | 0.82787 | 0.8388 | -0.00062 | 89.9761 | 83.9285 | 1.5039 | 0.73059 | 0.00081 | 14.8269 | 13.3293
29.8327 | 283.2582 | 1803.6423 | 89.7887 | 25.6893 | 40.1332 | 193.2588 | 39.7322 | 90.1177 | 94.9755 | 95.4515 | 98.7122 | 86.6675 | 69.8471 | 25.1247 | 575.6032 | 349.7411 | 575.6032 | 5.083 | 3.5083 | 0.72987 | 0.82787 | 0.8388 | -0.00062 | 89.9648 | 83.6606 | 1.5024 | 0.72985 | 0.0008 | 14.9444 | 13.4452
29.841 | 283.2665 | 1803.7974 | 89.6703 | 25.6442 | 40.1326 | 193.3129 | 39.783 | 90.0702 | 94.9656 | 95.0167 | 98.7014 | 117.0195 | 68.8422 | 23.3858 | 575.4634 | 355.1641 | 575.4634 | 5.0371 | 3.4048 | 0.72951 | 0.82787 | 0.8388 | -0.00062 | 89.9502 | 83.4122 | 1.5014 | 0.72948 | 0.0008 | 15.003 | 13.5031
29.8494 | 283.2749 | 1803.8296 | 89.8306 | 25.7827 | 40.1617 | 193.0766 | 39.8284 | 90.3871 | 94.9827 | 95.3211 | 98.6934 | 106.3855 | 67.9351 | 22.9886 | 575.0336 | 356.1527 | 575.0336 | 5.0912 | 3.4973 | 0.72731 | 0.82787 | 0.8388 | -0.00062 | 89.9687 | 83.9314 | 1.4986 | 0.72729 | 0.00081 | 15.3485 | 13.844
29.8577 | 283.2832 | 1803.7983 | 89.6101 | 25.6683 | 40.1651 | 193.0381 | 39.8277 | 90.6213 | 95.0038 | 95.4779 | 98.7021 | 73.3658 | 69.3426 | 25.0678 | 573.5998 | 354.1788 | 573.5998 | 5.0763 | 3.7168 | 0.72921 | 0.82787 | 0.8388 | -0.00062 | 89.9658 | 83.5184 | 1.5024 | 0.72919 | 0.0008 | 15.0478 | 13.5472
29.8661 | 283.2915 | 1805.4568 | 89.6608 | 25.5022 | 40.1979 | 193.2213 | 39.8546 | 90.5924 | 95.0054 | 95.2211 | 98.7059 | 160.8058 | 71.2425 | 23.3725 | 574.8948 | 356.4579 | 574.8948 | 5.0651 | 3.7362 | 0.7294 | 0.82787 | 0.8388 | -0.00062 | 89.9987 | 84.6945 | 1.501 | 0.7294 | 0.00081 | 15.0147 | 13.5145
29.8744 | 283.2999 | 1802.1949 | 89.8056 | 25.1958 | 40.2007 | 193.0366 | 39.8188 | 90.2264 | 95.0205 | 95.0064 | 98.6944 | 109.2732 | 70.2741 | 24.1967 | 573.4996 | 357.8269 | 573.4996 | 5.0541 | 3.3338 | 0.73027 | 0.82787 | 0.8388 | -0.00062 | 89.995 | 84.2324 | 1.5 | 0.73026 | 0.00081 | 14.8793 | 13.3809
29.8827 | 283.3082 | 1805.2734 | 89.7204 | 25.1216 | 40.2096 | 193.232 | 39.8443 | 89.6814 | 95.0752 | 94.9766 | 98.7059 | 140.8506 | 69.8294 | 28.4978 | 576.871 | 350.4137 | 576.871 | 5.0299 | 3.3916 | 0.72998 | 0.82787 | 0.8388 | -0.00062 | 90.0048 | 84.3705 | 1.4986 | 0.72998 | 0.00081 | 14.9239 | 13.425
29.891 | 283.3165 | 1803.7782 | 89.8895 | 25.2714 | 40.2127 | 193.1531 | 39.8613 | 90.5086 | 95.0803 | 95.1389 | 98.6985 | 111.6972 | 71.7513 | 25.8068 | 574.3256 | 351.9658 | 574.3256 | 5.0495 | 3.8828 | 0.72942 | 0.82787 | 0.8388 | -0.00062 | 89.9938 | 84.3982 | 1.5006 | 0.72941 | 0.00081 | 15.013 | 13.5129
29.8994 | 283.3249 | 1803.8402 | 89.7744 | 25.446 | 40.238 | 193.2708 | 39.8884 | 90.0802 | 95.0864 | 95.103 | 98.7007 | 105.8015 | 71.2633 | 24.8973 | 570.9517 | 354.1809 | 570.9517 | 5.0755 | 3.8595 | 0.72965 | 0.82787 | 0.8388 | -0.00062 | 89.9808 | 84.2336 | 1.4977 | 0.72964 | 0.00081 | 14.9781 | 13.4784
29.9077 | 283.3332 | 1803.8655 | 89.8732 | 25.4115 | 40.2606 | 193.1262 | 39.9419 | 90.2871 | 95.0759 | 95.4396 | 98.7097 | 97.1495 | 68.9012 | 22.4884 | 576.7175 | 355.3357 | 576.7175 | 5.0642 | 3.6072 | 0.72981 | 0.82787 | 0.8388 | -0.00062 | 90.0048 | 83.9789 | 1.4987 | 0.72981 | 0.00081 | 14.95 | 13.4507
29.916 | 283.3415 | 1805.2662 | 89.6261 | 25.336 | 40.2634 | 193.2233 | 39.918 | 90.1853 | 95.1001 | 95.2074 | 98.6998 | 131.6755 | 70.2841 | 24.842 | 576.0057 | 352.9231 | 576.0057 | 5.0904 | 3.5919 | 0.72792 | 0.82787 | 0.8388 | -0.00062 | 90.02 | 83.4274 | 1.4952 | 0.72794 | 0.0008 | 15.2465 | 13.7434
29.9244 | 283.3499 | 1802.344 | 89.8299 | 25.4157 | 40.2749 | 193.1847 | 39.9044 | 90.5632 | 95.0231 | 95.3783 | 98.7072 | 104.3547 | 69.7875 | 26.0215 | 573.2546 | 350.3223 | 573.2546 | 5.042 | 3.5078 | 0.72738 | 0.82787 | 0.8388 | -0.00062 | 89.9914 | 83.4731 | 1.4988 | 0.72737 | 0.0008 | 15.3362 | 13.8319
29.9327 | 283.3582 | 1805.3589 | 89.6445 | 25.5355 | 40.2525 | 193.2532 | 39.9336 | 90.5595 | 95.0214 | 95.1614 | 98.6971 | 160.0935 | 68.8884 | 21.8774 | 573.8176 | 357.267 | 573.8176 | 5.0682 | 3.5189 | 0.73105 | 0.82787 | 0.8388 | -0.00062 | 90.0216 | 83.8005 | 1.5092 | 0.73106 | 0.0008 | 14.7536 | 13.2569
29.9411 | 283.3666 | 1803.7784 | 89.8812 | 25.537 | 40.2586 | 193.1985 | 39.9632 | 90.6533 | 95.067 | 95.2131 | 98.6965 | 117.2859 | 69.3411 | 29.457 | 573.9567 | 347.3826 | 573.9567 | 5.0765 | 3.6678 | 0.73052 | 0.82787 | 0.8388 | -0.00062 | 90.0308 | 84.3028 | 1.5017 | 0.73054 | 0.00081 | 14.8351 | 13.3373
29.9494 | 283.3749 | 1805.3689 | 89.729 | 25.5556 | 40.2454 | 193.1442 | 39.9563 | 89.9201 | 95.038 | 95.1315 | 98.6997 | 107.6803 | 67.9112 | 22.2951 | 574.5042 | 356.2518 | 574.5042 | 5.1085 | 3.3597 | 0.73052 | 0.82787 | 0.8388 | -0.00062 | 89.9997 | 84.1371 | 1.5036 | 0.73052 | 0.00081 | 14.8389 | 13.3411
29.9577 | 283.3832 | 1802.1978 | 89.7744 | 25.5382 | 40.2573 | 193.179 | 39.9411 | 90.251 | 95.047 | 94.9681 | 98.7003 | 71.8716 | 67.9094 | 24.9454 | 577.0025 | 354.6819 | 577.0025 | 5.0947 | 3.2746 | 0.73001 | 0.82787 | 0.8388 | -0.00062 | 89.9944 | 84.1881 | 1.5013 | 0.73001 | 0.00081 | 14.9195 | 13.4206
29.966 | 283.3915 | 1803.8332 | 89.5941 | 25.3879 | 40.2662 | 193.1303 | 39.9919 | 89.9595 | 95.0118 | 95.0622 | 98.6962 | 136.7846 | 69.8296 | 24.1046 | 576.7756 | 351.6004 | 576.7756 | 5.0442 | 3.3875 | 0.7308 | 0.82787 | 0.8388 | -0.00062 | 89.9803 | 84.3023 | 1.5024 | 0.73079 | 0.00081 | 14.797 | 13.2997
29.9744 | 283.3999 | 1803.842 | 89.6167 | 25.3485 | 40.2532 | 193.0888 | 39.9277 | 89.6816 | 95.0293 | 95.3282 | 98.6951 | 108.0713 | 70.3151 | 25.8756 | 570.5844 | 350.4679 | 570.5844 | 5.036 | 3.5482 | 0.72942 | 0.82787 | 0.8388 | -0.00062 | 89.9765 | 84.042 | 1.5004 | 0.72941 | 0.00081 | 15.0137 | 13.5136
29.9827 | 283.4082 | 1802.2373 | 89.6716 | 25.4475 | 40.2574 | 193.0002 | 39.9217 | 90.0668 | 95.0202 | 95.1498 | 98.7013 | 101.0127 | 66.949 | 26.95 | 573.9582 | 348.6413 | 573.9582 | 5.1087 | 3.4781 | 0.72841 | 0.82787 | 0.8388 | -0.00062 | 89.975 | 83.7536 | 1.5004 | 0.7284 | 0.0008 | 15.1735 | 13.6713
29.9911 | 283.4165 | 1803.8025 | 89.6224 | 25.4546 | 40.2576 | 193.1187 | 39.9654 | 90.2469 | 95.0294 | 95.12 | 98.702 | 123.6697 | 68.3568 | 26.0062 | 577.9111 | 351.942 | 577.9111 | 5.0685 | 3.5983 | 0.72892 | 0.82787 | 0.8388 | -0.00062 | 89.9911 | 83.4758 | 1.5005 | 0.72891 | 0.0008 | 15.0918 | 13.5907
29.9994 | 283.4249 | 1803.9431 | 89.665 | 25.4342 | 40.2698 | 193.1555 | 39.9639 | 89.656 | 95.0504 | 95.3634 | 98.706 | 108.6556 | 70.7972 | 29.7521 | 575.6045 | 349.94 | 575.6045 | 5.0758 | 3.7852 | 0.72718 | 0.82787 | 0.8388 | -0.00062 | 89.9151 | 84.0648 | 1.5084 | 0.72712 | 0.00081 | 15.3757 | 13.8709
30.0077 | 283.4332 | 1802.1992 | 89.747 | 25.4245 | 40.2672 | 193.2884 | 39.9884 | 90.2257 | 95.0131 | 95.451 | 98.6965 | 71.7385 | 70.2846 | 25.454 | 576.3544 | 353.8008 | 576.3544 | 5.0964 | 3.6175 | 0.72845 | 0.82787 | 0.8388 | -0.00062 | 89.9847 | 84.1069 | 1.5019 | 0.72844 | 0.00081 | 15.1669 | 13.6648
30.016 | 283.4415 | 1802.211 | 89.7547 | 25.4765 | 40.2681 | 193.2476 | 40.0236 | 90.3231 | 95.0599 | 95.4908 | 98.6973 | 146.2141 | 66.4813 | 22.9913 | 576.634 | 352.4459 | 576.634 | 5.1195 | 3.262 | 0.73013 | 0.82787 | 0.8388 | -0.00062 | 89.9582 | 83.8355 | 1.5063 | 0.7301 | 0.0008 | 14.9047 | 13.406
30.0244 | 283.4499 | 1803.8549 | 89.7881 | 25.5158 | 40.2787 | 193.2761 | 39.9885 | 90.3922 | 95.0196 | 95.0129 | 98.6992 | 110.4306 | 69.3289 | 22.1337 | 574.8657 | 358.6488 | 574.8657 | 5.0822 | 3.6042 | 0.73057 | 0.82787 | 0.8388 | -0.00062 | 89.9641 | 83.6921 | 1.5029 | 0.73055 | 0.0008 | 14.8346 | 13.3368
30.0327 | 283.4582 | 1802.2034 | 89.6867 | 25.4003 | 40.2675 | 193.4063 | 40.0062 | 89.8708 | 95.0445 | 95.3739 | 98.7019 | 154.4527 | 70.746 | 19.3494 | 574.5881 | 360.2308 | 574.5881 | 5.1026 | 3.8342 | 0.72845 | 0.82787 | 0.8388 | -0.00062 | 89.9495 | 83.9467 | 1.4997 | 0.72842 | 0.00081 | 15.1697 | 13.6675
30.041 | 283.4665 | 1802.1698 | 89.7691 | 25.3817 | 40.258 | 193.0954 | 40.0029 | 90.248 | 94.9896 | 95.2285 | 98.6975 | 112.0896 | 69.8111 | 24.7164 | 574.1977 | 354.5084 | 574.1977 | 5.1113 | 3.6473 | 0.7308 | 0.82787 | 0.8388 | -0.00062 | 89.9571 | 84.6026 | 1.5018 | 0.73077 | 0.00081 | 14.7993 | 13.3019
30.0494 | 283.4749 | 1803.8151 | 89.6295 | 25.446 | 40.2792 | 193.2307 | 40.0442 | 90.3278 | 94.9922 | 95.2833 | 98.6993 | 104.5522 | 67.4469 | 23.8813 | 573.8012 | 355.4288 | 573.8012 | 5.0483 | 3.4139 | 0.73105 | 0.82787 | 0.8388 | -0.00062 | 89.9606 | 84.1422 | 1.498 | 0.73102 | 0.00081 | 14.7596 | 13.2627
30.0577 | 283.4832 | 1802.2195 | 89.8116 | 25.5543 | 40.2768 | 193.246 | 40.0416 | 90.6894 | 94.9809 | 95.1636 | 98.7007 | 89.3179 | 69.827 | 29.5982 | 573.5261 | 348.0941 | 573.5261 | 5.0663 | 3.4174 | 0.731 | 0.82787 | 0.8388 | -0.00062 | 89.9586 | 84.1495 | 1.5037 | 0.73098 | 0.00081 | 14.7669 | 13.27
30.0661 | 283.4916 | 1803.7935 | 89.6537 | 25.5914 | 40.2852 | 193.4014 | 40.0398 | 90.1303 | 95.0254 | 95.4369 | 98.6962 | 134.7173 | 69.3263 | 26.7891 | 576.5905 | 352.4479 | 576.5905 | 5.0667 | 3.5438 | 0.73077 | 0.82787 | 0.8388 | -0.00062 | 89.9898 | 84.2558 | 1.5035 | 0.73076 | 0.00081 | 14.8004 | 13.3031
30.0744 | 283.4999 | 1802.3459 | 89.8653 | 25.5888 | 40.2906 | 193.3175 | 40.0147 | 90.4564 | 95.0085 | 95.0528 | 98.6961 | 108.731 | 70.3208 | 25.2549 | 574.4973 | 353.8076 | 574.4973 | 5.0831 | 3.7436 | 0.72841 | 0.82787 | 0.8388 | -0.00062 | 89.958 | 83.505 | 1.4975 | 0.72838 | 0.0008 | 15.1761 | 13.6738
30.0827 | 283.5082 | 1803.8006 | 89.6632 | 25.5339 | 40.3062 | 193.4185 | 40.0638 | 89.9111 | 95.0399 | 95.393 | 98.6932 | 110.2716 | 72.1695 | 26.3642 | 571.008 | 349.8378 | 571.008 | 5.0567 | 3.7391 | 0.73044 | 0.82787 | 0.8388 | -0.00062 | 89.9518 | 83.5275 | 1.4992 | 0.73041 | 0.0008 | 14.8561 | 13.3581
30.091 | 283.5165 | 1805.3868 | 89.8113 | 25.7091 | 40.2985 | 193.3617 | 40.0547 | 90.1464 | 95.037 | 95.4253 | 98.6964 | 113.1449 | 68.8545 | 22.7304 | 575.8817 | 356.321 | 575.8817 | 5.085 | 3.5065 | 0.72867 | 0.82787 | 0.8388 | -0.00062 | 89.9727 | 83.676 | 1.4995 | 0.72866 | 0.0008 | 15.1325 | 13.6308
30.0994 | 283.5249 | 1803.8101 | 89.593 | 25.881 | 40.3056 | 193.3904 | 40.0741 | 90.0345 | 95.0372 | 95.2268 | 98.6873 | 104.2231 | 68.393 | 25.4441 | 575.8975 | 353.1753 | 575.8975 | 5.1211 | 3.3981 | 0.72672 | 0.82787 | 0.8388 | -0.00062 | 89.9622 | 83.79 | 1.4942 | 0.72669 | 0.0008 | 15.4439 | 13.9382
30.1077 | 283.5332 | 1803.8034 | 89.5632 | 26.0232 | 40.3131 | 193.4125 | 40.0772 | 90.3743 | 95.0235 | 95.1665 | 98.6885 | 73.1041 | 71.2393 | 25.4202 | 574.8605 | 355.5102 | 574.8605 | 5.0957 | 3.7042 | 0.73047 | 0.82787 | 0.8388 | -0.00062 | 89.9571 | 84.1718 | 1.5031 | 0.73044 | 0.00081 | 14.8514 | 13.3533
30.116 | 283.5415 | 1803.7859 | 89.7748 | 26.2554 | 40.3025 | 193.4918 | 40.1345 | 90.6488 | 95.0173 | 95.1364 | 98.6858 | 154.2013 | 70.3139 | 23.9587 | 575.1185 | 354.2506 | 575.1185 | 5.0902 | 3.6054 | 0.73076 | 0.82787 | 0.8388 | -0.00062 | 89.9577 | 84.2802 | 1.504 | 0.73073 | 0.00081 | 14.805 | 13.3076
30.1244 | 283.5499 | 1803.8515 | 89.6598 | 26.307 | 40.3148 | 193.5208 | 40.0296 | 90.5382 | 95.0178 | 95.3791 | 98.6935 | 104.9348 | 67.828 | 23.6569 | 573.6179 | 354.6235 | 573.6179 | 5.0878 | 3.546 | 0.72923 | 0.82787 | 0.8388 | -0.00062 | 89.9589 | 84.3451 | 1.4938 | 0.7292 | 0.00081 | 15.0467 | 13.5462
30.1327 | 283.5582 | 1803.7762 | 89.6583 | 26.4267 | 40.3175 | 193.5533 | 40.0664 | 90.4329 | 95.0263 | 95.4383 | 98.6987 | 137.1786 | 69.8564 | 22.3875 | 574.5618 | 356.9924 | 574.5618 | 5.0865 | 3.6755 | 0.73007 | 0.82787 | 0.8388 | -0.00062 | 89.929 | 84.2276 | 1.5004 | 0.73002 | 0.00081 | 14.9172 | 13.4183
30.141 | 283.5665 | 1803.8183 | 89.6784 | 26.5401 | 40.3155 | 193.7255 | 40.018 | 89.8018 | 94.9607 | 95.0227 | 98.6962 | 110.1862 | 68.8915 | 24.0426 | 576.5149 | 356.9727 | 576.5149 | 5.0449 | 3.3897 | 0.72953 | 0.82787 | 0.8388 | -0.00062 | 89.9373 | 84.5619 | 1.4995 | 0.72949 | 0.00081 | 15.0009 | 13.5009
30.1494 | 283.5749 | 1805.3801 | 89.7323 | 26.5554 | 40.3019 | 193.5504 | 40.0442 | 90.0997 | 95.0113 | 95.3606 | 98.6884 | 101.3228 | 70.2772 | 24.824 | 575.4451 | 353.4204 | 575.4451 | 5.0928 | 3.4752 | 0.73196 | 0.82787 | 0.8388 | -0.00062 | 89.9259 | 84.2097 | 1.4999 | 0.73191 | 0.00081 | 14.6196 | 13.1246
30.1577 | 283.5832 | 1805.4054 | 89.4608 | 26.7563 | 40.305 | 193.6761 | 40.028 | 89.8688 | 94.9288 | 95.1594 | 98.6912 | 145.6068 | 68.4133 | 24.9983 | 570.1901 | 353.202 | 570.1901 | 5.0951 | 3.4613 | 0.72979 | 0.82787 | 0.8388 | -0.00062 | 89.8875 | 83.7575 | 1.4992 | 0.72972 | 0.0008 | 14.964 | 13.4645
30.166 | 283.5915 | 1803.8045 | 89.6145 | 26.9033 | 40.3128 | 193.8041 | 39.9922 | 90.5178 | 95.0006 | 95.2816 | 98.6886 | 129.6604 | 70.2419 | 26.9374 | 573.9812 | 350.594 | 573.9812 | 5.0862 | 3.6937 | 0.72869 | 0.82787 | 0.8388 | -0.00062 | 89.8809 | 83.9883 | 1.501 | 0.72861 | 0.00081 | 15.1394 | 13.6376
30.1744 | 283.5999 | 1803.7291 | 89.5411 | 26.9778 | 40.3123 | 193.8541 | 39.9684 | 90.4044 | 94.9915 | 95.1838 | 98.6854 | 99.7496 | 70.3178 | 24.2749 | 576.8129 | 351.795 | 576.8129 | 5.0375 | 3.7242 | 0.73086 | 0.82787 | 0.8388 | -0.00062 | 89.8736 | 83.9296 | 1.5017 | 0.73079 | 0.00081 | 14.7969 | 13.2996
30.1827 | 283.6082 | 1803.8206 | 89.625 | 27.0653 | 40.3173 | 193.9317 | 39.9634 | 90.5429 | 94.9605 | 95.2802 | 98.7 | 148.6092 | 69.3438 | 29.3613 | 576.099 | 349.4815 | 576.099 | 5.0604 | 3.6057 | 0.72923 | 0.82787 | 0.8388 | -0.00062 | 89.8868 | 83.7481 | 1.501 | 0.72916 | 0.0008 | 15.0526 | 13.5519
30.1911 | 283.6166 | 1803.8483 | 89.6378 | 27.0221 | 40.3219 | 193.7486 | 39.9637 | 90.4763 | 94.9297 | 95.4574 | 98.6865 | 110.8375 | 69.8513 | 22.943 | 574.4761 | 353.4639 | 574.4761 | 5.0271 | 3.4732 | 0.72947 | 0.82787 | 0.8388 | -0.00062 | 89.877 | 83.5588 | 1.5022 | 0.72939 | 0.0008 | 15.017 | 13.5168
30.1994 | 283.6249 | 1805.4351 | 89.6675 | 27.0933 | 40.3093 | 193.8918 | 39.9419 | 90.1561 | 94.9548 | 95.084 | 98.6782 | 109.2388 | 69.3138 | 23.8259 | 577.1845 | 353.0745 | 577.1845 | 5.0451 | 3.5946 | 0.72815 | 0.82787 | 0.8388 | -0.00062 | 89.8784 | 83.9029 | 1.4982 | 0.72807 | 0.00081 | 15.2256 | 13.7227
30.2077 | 283.6332 | 1805.4007 | 89.5351 | 27.1989 | 40.2871 | 193.8186 | 39.9719 | 89.6915 | 94.9676 | 95.5006 | 98.6791 | 94.4306 | 68.3845 | 22.8683 | 574.3482 | 356.7709 | 574.3482 | 5.085 | 3.7322 | 0.73073 | 0.82787 | 0.8388 | -0.00062 | 89.8792 | 83.5154 | 1.5018 | 0.73066 | 0.0008 | 14.8167 | 13.3192
30.216 | 283.6415 | 1803.6531 | 89.6613 | 27.3344 | 40.2675 | 193.9694 | 39.9245 | 89.945 | 94.916 | 95.1698 | 98.6799 | 126.8439 | 69.8837 | 22.8476 | 575.1832 | 354.4672 | 575.1832 | 5.0192 | 3.8746 | 0.72964 | 0.82787 | 0.8388 | -0.00062 | 89.8736 | 83.5239 | 1.4987 | 0.72957 | 0.0008 | 14.9889 | 13.4891
30.2244 | 283.6499 | 1803.7822 | 89.652 | 27.3566 | 40.2696 | 193.926 | 39.8689 | 89.8776 | 94.9284 | 95.1826 | 98.6876 | 102.5199 | 68.8762 | 22.5881 | 577.4095 | 356.6942 | 577.4095 | 5.0298 | 3.572 | 0.7301 | 0.82787 | 0.8388 | -0.00062 | 89.8609 | 84.0668 | 1.5017 | 0.73002 | 0.00081 | 14.9182 | 13.4193
30.2327 | 283.6582 | 1803.8101 | 89.7342 | 27.3003 | 40.2574 | 193.8634 | 39.8919 | 89.8311 | 94.929 | 94.9768 | 98.6842 | 144.6757 | 68.9117 | 25.3454 | 573.0982 | 352.4089 | 573.0982 | 4.9928 | 3.412 | 0.72978 | 0.82787 | 0.8388 | -0.00062 | 89.8577 | 83.5175 | 1.5054 | 0.72969 | 0.0008 | 14.9691 | 13.4695
30.241 | 283.6665 | 1805.385 | 89.4789 | 27.1042 | 40.2622 | 193.8515 | 39.8519 | 90.1 | 94.9162 | 95.1095 | 98.6779 | 114.0478 | 68.463 | 29.0411 | 573.1174 | 349.5018 | 573.1174 | 5.0265 | 3.3547 | 0.73065 | 0.82787 | 0.8388 | -0.00062 | 89.849 | 83.8731 | 1.5056 | 0.73056 | 0.00081 | 14.8325 | 13.3347
30.2494 | 283.6749 | 1803.764 | 89.5108 | 27.1041 | 40.2688 | 193.772 | 39.8698 | 90.3658 | 94.8878 | 95.4798 | 98.6713 | 106.4995 | 70.2832 | 25.7716 | 576.391 | 354.5878 | 576.391 | 5.0401 | 3.5775 | 0.73027 | 0.82787 | 0.8388 | -0.00062 | 89.8694 | 84.3446 | 1.5048 | 0.73019 | 0.00081 | 14.8913 | 13.3928
30.2577 | 283.6832 | 1804.0085 | 89.6295 | 27.0127 | 40.2746 | 193.8959 | 39.8552 | 89.6798 | 94.9282 | 94.984 | 98.6653 | 96.5008 | 68.8799 | 25.0681 | 575.6082 | 352.5409 | 575.6082 | 4.9823 | 3.5666 | 0.73153 | 0.82787 | 0.8388 | -0.00062 | 89.8599 | 84.1359 | 1.5034 | 0.73144 | 0.00081 | 14.6937 | 13.1977
30.266 | 283.6915 | 1802.0615 | 89.396 | 27.0761 | 40.2732 | 193.6999 | 39.8223 | 90.4271 | 94.9038 | 95.2727 | 98.6694 | 131.7164 | 68.8983 | 21.5995 | 569.7093 | 355.3811 | 569.7093 | 5.0382 | 3.7115 | 0.72954 | 0.82787 | 0.8388 | -0.00062 | 89.8347 | 84.5262 | 1.4993 | 0.72943 | 0.00081 | 15.0102 | 13.5101
30.2744 | 283.6999 | 1803.9843 | 89.4502 | 27.0984 | 40.2729 | 193.7697 | 39.7504 | 90.2942 | 94.9132 | 95.5022 | 98.6745 | 107.8298 | 67.9081 | 20.2179 | 575.5139 | 357.9084 | 575.5139 | 4.9742 | 3.5003 | 0.73155 | 0.82787 | 0.8388 | -0.00062 | 89.8554 | 83.7083 | 1.5022 | 0.73146 | 0.0008 | 14.6912 | 13.1953
30.2827 | 283.7082 | 1802.1801 | 89.5127 | 27.0274 | 40.2774 | 193.7347 | 39.7795 | 90.0142 | 94.9006 | 95.1608 | 98.6711 | 159.1294 | 70.2756 | 24.6873 | 575.7296 | 351.5279 | 575.7296 | 5.016 | 3.5498 | 0.73068 | 0.82787 | 0.8388 | -0.00062 | 89.8494 | 84.344 | 1.5022 | 0.73058 | 0.00081 | 14.829 | 13.3313
30.291 | 283.7165 | 1803.7727 | 89.4978 | 27.1024 | 40.273 | 193.8588 | 39.7619 | 89.9901 | 94.8962 | 95.2135 | 98.6747 | 115.3303 | 69.7538 | 23.086 | 574.4729 | 355.7919 | 574.4729 | 4.9688 | 3.5569 | 0.72997 | 0.82787 | 0.8388 | -0.00062 | 89.8918 | 83.9878 | 1.4981 | 0.72991 | 0.00081 | 14.9355 | 13.4364
30.2994 | 283.7249 | 1803.8234 | 89.4451 | 26.8724 | 40.2764 | 193.7842 | 39.7627 | 90.3089 | 94.9371 | 95.2481 | 98.6751 | 109.0927 | 67.9224 | 26.3952 | 574.8922 | 350.031 | 574.8922 | 5.0378 | 3.549 | 0.72846 | 0.82787 | 0.8388 | -0.00062 | 89.8599 | 83.8774 | 1.4978 | 0.72838 | 0.00081 | 15.177 | 13.6747
30.3077 | 283.7332 | 1803.817 | 89.4333 | 26.8195 | 40.2603 | 193.7734 | 39.7854 | 89.951 | 94.9019 | 95.3331 | 98.6816 | 84.6988 | 67.8958 | 22.9111 | 573.7911 | 356.2473 | 573.7911 | 5.021 | 3.4991 | 0.72837 | 0.82787 | 0.8388 | -0.00062 | 89.8317 | 83.6222 | 1.4972 | 0.72827 | 0.0008 | 15.194 | 13.6915
30.316 | 283.7416 | 1803.8432 | 89.4639 | 26.8972 | 40.2984 | 193.7229 | 39.737 | 90.3125 | 94.8958 | 94.9883 | 98.6659 | 131.3544 | 69.8606 | 22.0481 | 572.2714 | 355.9182 | 572.2714 | 5.0399 | 3.5368 | 0.72857 | 0.82787 | 0.8388 | -0.00062 | 89.865 | 83.6922 | 1.4986 | 0.72849 | 0.0008 | 15.159 | 13.657
30.3244 | 283.7499 | 1803.8391 | 89.4382 | 26.9307 | 40.2844 | 193.8623 | 39.7203 | 89.7504 | 94.8823 | 94.9512 | 98.6692 | 87.2848 | 70.3247 | 23.4205 | 575.2507 | 353.8389 | 575.2507 | 5.0549 | 3.5107 | 0.72848 | 0.82787 | 0.8388 | -0.00062 | 89.8919 | 84.0372 | 1.4897 | 0.72842 | 0.00081 | 15.1706 | 13.6684
30.3327 | 283.7582 | 1804.0608 | 89.373 | 26.8454 | 40.2824 | 193.8708 | 39.7392 | 90.3476 | 94.8961 | 95.3542 | 98.6651 | 139.0819 | 67.8817 | 24.7729 | 576.7648 | 353.2422 | 576.7648 | 4.9966 | 3.3802 | 0.7301 | 0.82787 | 0.8388 | -0.00062 | 89.8484 | 83.91 | 1.5015 | 0.73001 | 0.00081 | 14.9192 | 13.4203
30.341 | 283.7665 | 1803.8427 | 89.5083 | 26.5361 | 40.2874 | 193.7662 | 39.7022 | 89.8723 | 94.8923 | 95.1079 | 98.6708 | 105.8723 | 68.8576 | 25.8587 | 571.4964 | 354.3812 | 571.4964 | 4.9601 | 3.5907 | 0.73048 | 0.82787 | 0.8388 | -0.00062 | 89.859 | 84.0966 | 1.5027 | 0.73039 | 0.00081 | 14.8592 | 13.3611
30.3494 | 283.7749 | 1805.258 | 89.4113 | 26.1462 | 40.2694 | 193.693 | 39.6618 | 90.256 | 94.9206 | 95.2181 | 98.6629 | 100.1145 | 70.7928 | 25.7111 | 573.3038 | 354.6708 | 573.3038 | 4.9954 | 3.8354 | 0.73122 | 0.82787 | 0.8388 | -0.00062 | 89.8713 | 84.1947 | 1.5025 | 0.73114 | 0.00081 | 14.7414 | 13.2448
30.3577 | 283.7832 | 1802.2749 | 89.5553 | 25.9465 | 40.2683 | 193.6769 | 39.6973 | 89.9272 | 94.8999 | 95.2381 | 98.6614 | 94.4637 | 69.8242 | 26.1728 | 577.1674 | 348.3835 | 577.1674 | 4.9851 | 3.6648 | 0.72878 | 0.82787 | 0.8388 | -0.00062 | 89.8677 | 84.0129 | 1.5013 | 0.72869 | 0.00081 | 15.127 | 13.6253
30.366 | 283.7915 | 1805.3994 | 89.3617 | 25.8145 | 40.2486 | 193.5561 | 39.646 | 90.3908 | 94.8906 | 95.2704 | 98.6716 | 131.3582 | 69.3236 | 26.9329 | 574.715 | 351.0985 | 574.715 | 4.9759 | 3.6506 | 0.73112 | 0.82787 | 0.8388 | -0.00062 | 89.8843 | 84.1971 | 1.5019 | 0.73105 | 0.00081 | 14.7557 | 13.2589
30.3744 | 283.7999 | 1803.8127 | 89.6098 | 25.5113 | 40.2394 | 193.5106 | 39.5519 | 89.8503 | 94.9503 | 95.4737 | 98.6685 | 101.9956 | 68.3965 | 24.8169 | 575.8767 | 354.6145 | 575.8767 | 4.99 | 3.3871 | 0.72963 | 0.82787 | 0.8388 | -0.00062 | 89.8548 | 83.7442 | 1.501 | 0.72954 | 0.0008 | 14.9934 | 13.4936
30.3827 | 283.8082 | 1803.8041 | 89.4544 | 25.4389 | 40.2306 | 193.4868 | 39.6177 | 90.7391 | 94.964 | 95.0728 | 98.6729 | 154.82 | 68.4022 | 22.4467 | 576.1624 | 355.0517 | 576.1624 | 4.9958 | 3.391 | 0.72994 | 0.82787 | 0.8388 | -0.00062 | 89.894 | 83.5476 | 1.5019 | 0.72987 | 0.0008 | 14.9404 | 13.4413
30.391 | 283.8165 | 1803.8049 | 89.3985 | 25.3314 | 40.1868 | 193.3831 | 39.5628 | 89.981 | 94.943 | 95.3087 | 98.6688 | 113.7188 | 69.3798 | 19.8796 | 575.6059 | 359.0292 | 575.6059 | 5.0186 | 3.7322 | 0.73078 | 0.82787 | 0.8388 | -0.00062 | 89.9174 | 84.2838 | 1.5051 | 0.73073 | 0.00081 | 14.8053 | 13.3079
30.3994 | 283.8249 | 1803.7939 | 89.6097 | 25.4911 | 40.1535 | 193.396 | 39.5661 | 90.1208 | 94.9332 | 95.191 | 98.6627 | 103.6955 | 68.8582 | 24.4437 | 574.6105 | 352.5612 | 574.6105 | 5.0199 | 3.6127 | 0.72922 | 0.82787 | 0.8388 | -0.00062 | 89.919 | 84.2909 | 1.4998 | 0.72917 | 0.00081 | 15.0511 | 13.5505
30.4077 | 283.8332 | 1805.3769 | 89.3962 | 25.6899 | 40.1543 | 193.4026 | 39.6003 | 90.367 | 94.9358 | 95.1785 | 98.6675 | 95.2901 | 68.3566 | 23.8893 | 576.8951 | 353.7212 | 576.8951 | 5.0238 | 3.4665 | 0.73077 | 0.82787 | 0.8388 | -0.00062 | 89.944 | 84.4972 | 1.4991 | 0.73074 | 0.00081 | 14.8048 | 13.3074
30.416 | 283.8415 | 1803.7604 | 89.6561 | 25.6248 | 40.1572 | 193.4056 | 39.5614 | 89.9302 | 94.9679 | 94.8969 | 98.6614 | 132.7547 | 68.8913 | 25.2874 | 574.1689 | 354.3494 | 574.1689 | 5.0113 | 3.2673 | 0.72853 | 0.82787 | 0.8388 | -0.00062 | 89.9421 | 84.1346 | 1.4981 | 0.72849 | 0.00081 | 15.1585 | 13.6564
30.4244 | 283.8499 | 1802.201 | 89.6537 | 25.3166 | 40.1584 | 193.1753 | 39.5403 | 90.1912 | 94.9286 | 95.2503 | 98.6666 | 106.3286 | 69.8155 | 29.8034 | 571.5523 | 349.1344 | 571.5523 | 5.0186 | 3.4146 | 0.72914 | 0.82787 | 0.8388 | -0.00062 | 89.9062 | 84.2995 | 1.5048 | 0.72908 | 0.00081 | 15.0659 | 13.5651
30.4327 | 283.8582 | 1803.8404 | 89.4657 | 25.2386 | 40.1517 | 193.3282 | 39.59 | 90.1837 | 94.9957 | 95.2967 | 98.6606 | 149.2515 | 71.7068 | 29.3139 | 576.1918 | 350.2226 | 576.1918 | 5.0652 | 3.5951 | 0.73174 | 0.82787 | 0.8388 | -0.00062 | 89.9536 | 84.1862 | 1.5016 | 0.73171 | 0.00081 | 14.6513 | 13.1559
30.441 | 283.8666 | 1805.4114 | 89.6488 | 25.392 | 40.1281 | 193.1776 | 39.533 | 90.4855 | 95.0079 | 95.054 | 98.6596 | 112.5226 | 67.9134 | 23.7584 | 577.5251 | 353.9692 | 577.5251 | 5.064 | 3.4755 | 0.72843 | 0.82787 | 0.8388 | -0.00062 | 89.9515 | 84.0303 | 1.4984 | 0.7284 | 0.00081 | 15.1727 | 13.6705
30.4494 | 283.8749 | 1803.7789 | 89.63 | 25.3441 | 40.1053 | 193.1599 | 39.5584 | 90.3142 | 94.9945 | 94.9846 | 98.6551 | 109.0061 | 69.8217 | 26.2071 | 571.843 | 352.2115 | 571.843 | 5.0626 | 3.6552 | 0.72856 | 0.82787 | 0.8388 | -0.00062 | 89.9506 | 83.9741 | 1.4988 | 0.72853 | 0.00081 | 15.1535 | 13.6515
30.4577 | 283.8832 | 1805.3998 | 89.5326 | 25.5716 | 40.0904 | 193.3178 | 39.5846 | 90.4061 | 95.0495 | 95.359 | 98.6677 | 95.2856 | 70.7723 | 22.0409 | 573.0297 | 355.2308 | 573.0297 | 5.0668 | 3.8203 | 0.72999 | 0.82787 | 0.8388 | -0.00062 | 89.9276 | 83.934 | 1.5033 | 0.72994 | 0.00081 | 14.9293 | 13.4303
30.466 | 283.8915 | 1803.8223 | 89.7973 | 25.6493 | 40.0647 | 193.2841 | 39.5765 | 90.516 | 95.0259 | 95.1204 | 98.6495 | 132.4177 | 71.2282 | 24.5949 | 574.4983 | 353.7518 | 574.4983 | 5.0697 | 3.6348 | 0.72983 | 0.82787 | 0.8388 | -0.00062 | 89.9442 | 84.2759 | 1.5068 | 0.7298 | 0.00081 | 14.9523 | 13.453
30.4744 | 283.8999 | 1805.397 | 89.5789 | 25.6086 | 40.0577 | 193.2233 | 39.567 | 89.9216 | 94.9842 | 95.2232 | 98.6559 | 104.161 | 68.8928 | 25.551 | 574.8901 | 352.1213 | 574.8901 | 5.0305 | 3.3387 | 0.73057 | 0.82787 | 0.8388 | -0.00062 | 89.9438 | 83.9458 | 1.5024 | 0.73053 | 0.00081 | 14.8364 | 13.3386
30.4827 | 283.9082 | 1802.2276 | 89.8058 | 25.5423 | 40.0613 | 193.2896 | 39.6192 | 90.3121 | 94.9749 | 95.2063 | 98.6557 | 159.2728 | 70.7673 | 23.4419 | 577.3272 | 355.585 | 577.3272 | 5.0699 | 3.6858 | 0.72821 | 0.82787 | 0.8388 | -0.00062 | 89.946 | 83.4221 | 1.5003 | 0.72818 | 0.0008 | 15.2081 | 13.7055
30.491 | 283.9165 | 1803.8311 | 89.7632 | 25.5859 | 40.0508 | 193.4113 | 39.6404 | 90.538 | 94.9671 | 95.1225 | 98.6636 | 114.8304 | 70.7674 | 25.9046 | 576.941 | 351.0797 | 576.941 | 5.1095 | 3.8217 | 0.72863 | 0.82787 | 0.8388 | -0.00062 | 89.9467 | 84.0236 | 1.5021 | 0.7286 | 0.00081 | 15.142 | 13.6402
30.4994 | 283.9249 | 1805.3918 | 89.8071 | 25.59 | 40.0514 | 193.3196 | 39.6856 | 90.4959 | 94.9573 | 95.3745 | 98.6511 | 107.66 | 71.2835 | 22.6698 | 570.8996 | 354.8795 | 570.8996 | 5.0762 | 3.7646 | 0.72848 | 0.82787 | 0.8388 | -0.00062 | 89.9603 | 84.1059 | 1.4989 | 0.72846 | 0.00081 | 15.1646 | 13.6625
30.5077 | 283.9332 | 1803.8095 | 89.6849 | 25.3358 | 40.0649 | 193.3423 | 39.7161 | 90.4294 | 94.9349 | 95.0173 | 98.6628 | 77.4984 | 70.2845 | 24.1883 | 573.4282 | 355.1483 | 573.4282 | 5.053 | 3.4327 | 0.72886 | 0.82787 | 0.8388 | -0.00062 | 89.972 | 83.974 | 1.4994 | 0.72885 | 0.00081 | 15.1027 | 13.6014
30.516 | 283.9415 | 1803.7915 | 89.8632 | 25.3346 | 40.0833 | 193.2493 | 39.7148 | 90.4736 | 95.0147 | 95.1838 | 98.6633 | 150.0017 | 69.3725 | 24.5049 | 576.962 | 355.1046 | 576.962 | 5.065 | 3.3465 | 0.72927 | 0.82787 | 0.8388 | -0.00062 | 89.9546 | 83.9264 | 1.5012 | 0.72924 | 0.00081 | 15.04 | 13.5395
30.5244 | 283.9499 | 1802.2236 | 89.6578 | 25.1292 | 40.0879 | 193.1827 | 39.7089 | 89.9236 | 95.0264 | 95.3794 | 98.6587 | 113.4432 | 69.8552 | 23.8713 | 575.0893 | 353.4897 | 575.0893 | 5.0621 | 3.4467 | 0.72775 | 0.82787 | 0.8388 | -0.00062 | 89.9972 | 83.7048 | 1.4893 | 0.72775 | 0.0008 | 15.2765 | 13.7729
30.5327 | 283.9582 | 1805.3794 | 89.9993 | 25.0384 | 40.093 | 193.273 | 39.7247 | 90.4753 | 95.0883 | 95.0959 | 98.6602 | 91.1805 | 69.3252 | 25.3294 | 571.0966 | 352.6606 | 571.0966 | 5.0426 | 3.647 | 0.72842 | 0.82787 | 0.8388 | -0.00062 | 89.9766 | 84.1375 | 1.4989 | 0.7284 | 0.00081 | 15.1732 | 13.671
30.541 | 283.9665 | 1805.3975 | 89.6999 | 25.0433 | 40.1174 | 193.1568 | 39.768 | 89.7246 | 95.0987 | 95.1725 | 98.6567 | 118.6807 | 71.2376 | 26.1398 | 576.1148 | 351.8605 | 576.1148 | 5.0849 | 3.9203 | 0.73105 | 0.82787 | 0.8388 | -0.00062 | 89.9879 | 84.2957 | 1.5033 | 0.73104 | 0.00081 | 14.7567 | 13.2599
30.5494 | 283.9749 | 1803.7798 | 89.8912 | 25.0362 | 40.157 | 193.0674 | 39.7919 | 90.4408 | 95.1138 | 94.961 | 98.6733 | 108.4116 | 67.9245 | 25.3396 | 575.6958 | 349.9011 | 575.6958 | 5.084 | 3.5191 | 0.73113 | 0.82787 | 0.8388 | -0.00062 | 89.9511 | 84.4468 | 1.5015 | 0.73109 | 0.00081 | 14.7484 | 13.2517
30.5577 | 283.9832 | 1805.4048 | 89.6335 | 25.3256 | 40.1517 | 193.2144 | 39.816 | 89.9242 | 95.0985 | 95.3177 | 98.6625 | 72.8901 | 69.3269 | 27.0487 | 574.3697 | 350.4766 | 574.3697 | 5.1055 | 3.4943 | 0.73021 | 0.82787 | 0.8388 | -0.00062 | 89.9698 | 84.3274 | 1.5047 | 0.73019 | 0.00081 | 14.8913 | 13.3928
30.566 | 283.9916 | 1803.7831 | 89.8075 | 25.2757 | 40.1578 | 193.081 | 39.84 | 90.4843 | 95.0312 | 95.2917 | 98.673 | 151.1188 | 70.2801 | 23.2316 | 573.7698 | 352.0017 | 573.7698 | 5.0851 | 3.5448 | 0.72936 | 0.82787 | 0.8388 | -0.00062 | 89.9786 | 84.1677 | 1.4995 | 0.72935 | 0.00081 | 15.0237 | 13.5235
30.5744 | 283.9999 | 1803.8326 | 89.6191 | 25.4039 | 40.1524 | 193.277 | 39.7768 | 90.4452 | 95.031 | 94.9857 | 98.6674 | 107.1911 | 70.7852 | 21.1027 | 573.9775 | 358.0771 | 573.9775 | 5.1191 | 3.6568 | 0.72807 | 0.82787 | 0.8388 | -0.00062 | 89.9775 | 83.8262 | 1.496 | 0.72805 | 0.0008 | 15.2281 | 13.7252
30.5827 | 284.0082 | 1803.8123 | 89.6919 | 25.4829 | 40.1463 | 193.2711 | 39.8236 | 89.8834 | 95.0833 | 95.1882 | 98.6597 | 159.6567 | 67.4218 | 21.767 | 573.0265 | 357.5112 | 573.0265 | 5.0899 | 3.5251 | 0.73045 | 0.82787 | 0.8388 | -0.00062 | 89.9942 | 83.8835 | 1.4994 | 0.73044 | 0.0008 | 14.8507 | 13.3527
30.591 | 284.0165 | 1802.1726 | 89.7917 | 25.5007 | 40.175 | 193.3051 | 39.8179 | 90.4804 | 95.0557 | 95.4784 | 98.6726 | 114.8565 | 68.3963 | 24.1063 | 576.5156 | 356.4071 | 576.5156 | 5.0919 | 3.8205 | 0.72942 | 0.82787 | 0.8388 | -0.00062 | 89.9383 | 83.5827 | 1.4989 | 0.72938 | 0.0008 | 15.0187 | 13.5185
30.5994 | 284.0249 | 1803.7712 | 89.6301 | 25.5105 | 40.1629 | 193.1403 | 39.8517 | 89.9316 | 95.0946 | 95.1857 | 98.6673 | 107.2851 | 69.8522 | 23.5024 | 578.1309 | 356.131 | 578.1309 | 5.1024 | 3.6498 | 0.73064 | 0.82787 | 0.8388 | -0.00062 | 89.9736 | 84.0706 | 1.5006 | 0.73062 | 0.00081 | 14.823 | 13.3254
30.6077 | 284.0332 | 1803.8463 | 89.8849 | 25.5514 | 40.1794 | 193.194 | 39.8632 | 90.4125 | 95.0631 | 94.9034 | 98.6631 | 75.0032 | 69.3569 | 24.5832 | 570.3815 | 355.7808 | 570.3815 | 5.1 | 3.3943 | 0.73049 | 0.82787 | 0.8388 | -0.00062 | 89.991 | 83.8318 | 1.4987 | 0.73048 | 0.0008 | 14.8444 | 13.3465
30.616 | 284.0415 | 1803.7999 | 89.6273 | 25.5954 | 40.157 | 193.2666 | 39.8561 | 89.9238 | 95.061 | 95.3056 | 98.666 | 138.3169 | 69.8417 | 29.6166 | 573.6042 | 348.4371 | 573.6042 | 5.0716 | 3.4145 | 0.72961 | 0.82787 | 0.8388 | -0.00062 | 89.9801 | 83.7496 | 1.5009 | 0.7296 | 0.0008 | 14.9842 | 13.4845
30.6244 | 284.0499 | 1803.7713 | 89.7196 | 25.4023 | 40.1606 | 193.0913 | 39.7898 | 90.281 | 95.0364 | 95.4805 | 98.665 | 105.2689 | 68.3605 | 27.2686 | 576.8186 | 350.5831 | 576.8186 | 5.1181 | 3.4358 | 0.72734 | 0.82787 | 0.8388 | -0.00062 | 89.9783 | 84.073 | 1.499 | 0.72732 | 0.00081 | 15.3438 | 13.8394
30.6327 | 284.0582 | 1803.8214 | 89.801 | 25.3378 | 40.164 | 193.2006 | 39.844 | 90.3867 | 95.0364 | 95.1542 | 98.6614 | 146.4024 | 68.3862 | 24.0378 | 574.6748 | 354.857 | 574.6748 | 5.0622 | 3.5946 | 0.72913 | 0.82787 | 0.8388 | -0.00062 | 89.9588 | 83.5227 | 1.4987 | 0.7291 | 0.0008 | 15.062 | 13.5613
30.641 | 284.0665 | 1805.4108 | 89.757 | 25.4318 | 40.1577 | 193.1863 | 39.8439 | 90.525 | 94.9959 | 95.0487 | 98.6566 | 113.4218 | 68.3697 | 25.7188 | 575.131 | 351.1332 | 575.131 | 5.1229 | 3.6714 | 0.72887 | 0.82787 | 0.8388 | -0.00062 | 89.9688 | 84.0064 | 1.5007 | 0.72885 | 0.00081 | 15.1027 | 13.6014
30.6494 | 284.0749 | 1803.7538 | 89.6729 | 25.5205 | 40.1782 | 193.2394 | 39.85 | 90.1504 | 94.9772 | 95.3263 | 98.6614 | 106.1859 | 70.2808 | 22.1806 | 575.1227 | 357.964 | 575.1227 | 5.1141 | 3.8436 | 0.72999 | 0.82787 | 0.8388 | -0.00062 | 89.9504 | 83.9076 | 1.5003 | 0.72996 | 0.00081 | 14.9267 | 13.4276
30.6577 | 284.0832 | 1802.2051 | 89.661 | 25.5072 | 40.1671 | 193.246 | 39.8771 | 90.1554 | 95.0258 | 95.3398 | 98.6635 | 92.3925 | 66.9713 | 26.0609 | 575.4424 | 351.7022 | 575.4424 | 5.0895 | 3.3591 | 0.73051 | 0.82787 | 0.8388 | -0.00062 | 89.9407 | 84.2541 | 1.5006 | 0.73047 | 0.00081 | 14.8461 | 13.3482
30.666 | 284.0915 | 1803.8421 | 89.776 | 25.5004 | 40.1748 | 193.1236 | 39.8372 | 90.5158 | 95.0064 | 94.9655 | 98.663 | 126.8215 | 67.9327 | 21.9365 | 574.1138 | 358.147 | 574.1138 | 5.0614 | 3.4319 | 0.7298 | 0.82787 | 0.8388 | -0.00062 | 89.9769 | 83.9082 | 1.4983 | 0.72979 | 0.00081 | 14.9538 | 13.4544
30.6744 | 284.0999 | 1805.4127 | 89.6735 | 25.5099 | 40.1675 | 193.2725 | 39.8311 | 89.8722 | 94.9754 | 95.1693 | 98.6706 | 77.7883 | 70.3716 | 26.8144 | 577.5108 | 353.363 | 577.5108 | 5.0898 | 3.8652 | 0.72899 | 0.82787 | 0.8388 | -0.00062 | 89.9715 | 84.0749 | 1.4983 | 0.72897 | 0.00081 | 15.0831 | 13.582
30.6827 | 284.1082 | 1803.7719 | 89.8156 | 25.4715 | 40.1642 | 193.0624 | 39.8935 | 90.5633 | 94.9861 | 95.3435 | 98.6576 | 127.8228 | 69.3587 | 27.0199 | 573.1813 | 352.7232 | 573.1813 | 5.054 | 3.7502 | 0.72872 | 0.82787 | 0.8388 | -0.00062 | 89.9569 | 84.1874 | 1.5003 | 0.72869 | 0.00081 | 15.1275 | 13.6259
30.691 | 284.1166 | 1802.1412 | 89.4932 | 25.3609 | 40.142 | 193.1897 | 39.8704 | 89.8709 | 94.9851 | 95.2284 | 98.6745 | 109.5902 | 66.0129 | 21.3941 | 573.4464 | 355.6373 | 573.4464 | 5.0902 | 3.2806 | 0.72781 | 0.82787 | 0.8388 | -0.00062 | 89.9373 | 83.931 | 1.5005 | 0.72777 | 0.00081 | 15.2737 | 13.7702
30.6994 | 284.1249 | 1805.4253 | 89.6674 | 25.3814 | 40.1683 | 193.148 | 39.9145 | 90.1712 | 95.0286 | 94.9671 | 98.6623 | 75.4969 | 69.3086 | 23.7956 | 577.5169 | 354.8084 | 577.5169 | 5.0574 | 3.4284 | 0.73117 | 0.82787 | 0.8388 | -0.00062 | 89.9754 | 84.1554 | 1.5059 | 0.73116 | 0.00081 | 14.7383 | 13.2417
30.7077 | 284.1332 | 1803.7713 | 89.7558 | 25.4719 | 40.1533 | 193.2022 | 39.8946 | 90.5337 | 95.0534 | 95.3131 | 98.6783 | 161.5202 | 69.3656 | 25.1694 | 575.2537 | 352.5736 | 575.2537 | 5.0787 | 3.4714 | 0.72964 | 0.82787 | 0.8388 | -0.00062 | 89.9401 | 84.2159 | 1.5006 | 0.7296 | 0.00081 | 14.9834 | 13.4837
30.716 | 284.1415 | 1805.413 | 89.7664 | 25.5138 | 40.1705 | 193.2058 | 39.8222 | 89.9922 | 94.9725 | 95.1064 | 98.6708 | 114.4799 | 69.8358 | 25.6475 | 570.1733 | 353.4968 | 570.1733 | 5.0646 | 3.7255 | 0.73019 | 0.82787 | 0.8388 | -0.00062 | 89.9814 | 84.3641 | 1.5016 | 0.73017 | 0.00081 | 14.8932 | 13.3946
30.7244 | 284.1499 | 1803.8387 | 89.7948 | 25.5181 | 40.1341 | 193.3605 | 39.8668 | 89.7601 | 94.9727 | 95.0144 | 98.6684 | 89.992 | 67.0275 | 26.2527 | 575.6333 | 353.727 | 575.6333 | 5.0622 | 3.5114 | 0.72975 | 0.82787 | 0.8388 | -0.00062 | 89.9779 | 83.7481 | 1.501 | 0.72974 | 0.0008 | 14.9622 | 13.4627
30.7327 | 284.1582 | 1805.3578 | 89.7926 | 25.6906 | 40.1239 | 193.3855 | 39.8784 | 90.0221 | 94.9626 | 95.2091 | 98.665 | 122.895 | 67.9604 | 25.6799 | 575.3123 | 350.9436 | 575.3123 | 5.1098 | 3.5973 | 0.72944 | 0.82787 | 0.8388 | -0.00062 | 89.9686 | 83.8094 | 1.4998 | 0.72942 | 0.0008 | 15.0113 | 13.5112
30.741 | 284.1665 | 1805.4083 | 89.6389 | 25.6511 | 40.1131 | 193.2484 | 39.8815 | 90.4083 | 94.9517 | 95.4355 | 98.6668 | 105.9146 | 67.9802 | 25.4361 | 573.8767 | 352.1218 | 573.8767 | 5.0662 | 3.4327 | 0.73041 | 0.82787 | 0.8388 | -0.00062 | 89.9296 | 83.8775 | 1.5 | 0.73036 | 0.0008 | 14.8631 | 13.365
30.7494 | 284.1749 | 1803.8137 | 89.5817 | 25.5366 | 40.129 | 193.4381 | 39.9173 | 90.4054 | 94.9699 | 95.4943 | 98.6709 | 78.4158 | 69.3559 | 22.4839 | 574.5021 | 356.0665 | 574.5021 | 5.1066 | 3.5676 | 0.72917 | 0.82787 | 0.8388 | -0.00062 | 89.938 | 84.01 | 1.5021 | 0.72913 | 0.00081 | 15.0579 | 13.5572
30.7577 | 284.1832 | 1805.4119 | 89.8175 | 25.5311 | 40.1173 | 193.4055 | 39.9556 | 90.2812 | 94.9999 | 95.0408 | 98.6659 | 175.5514 | 67.0413 | 22.3843 | 573.4408 | 357.0145 | 573.4408 | 5.0687 | 3.4586 | 0.72788 | 0.82787 | 0.8388 | -0.00062 | 89.9568 | 84.1738 | 1.4958 | 0.72785 | 0.00081 | 15.2597 | 13.7563
30.766 | 284.1915 | 1805.4476 | 89.6283 | 25.5693 | 40.1483 | 193.321 | 39.9347 | 90.1532 | 94.9232 | 95.5952 | 98.6715 | 116.4728 | 66.4727 | 22.6469 | 572.8062 | 354.3166 | 572.8062 | 5.0512 | 3.6124 | 0.72962 | 0.82787 | 0.8388 | -0.00062 | 89.9344 | 83.5941 | 1.4982 | 0.72958 | 0.0008 | 14.9869 | 13.4871
30.7744 | 284.1999 | 1803.8147 | 89.7266 | 25.523 | 40.1586 | 193.3616 | 39.9311 | 89.7048 | 94.9814 | 95.043 | 98.6626 | 167.6734 | 69.3652 | 23.5023 | 576.8592 | 355.3893 | 576.8592 | 5.0864 | 3.7505 | 0.73077 | 0.82787 | 0.8388 | -0.00062 | 89.9294 | 83.8738 | 1.5067 | 0.73073 | 0.0008 | 14.8055 | 13.3081
30.7827 | 284.2082 | 1800.6455 | 89.8408 | 25.5089 | 40.1636 | 193.3659 | 39.9548 | 89.9348 | 94.9702 | 94.9736 | 98.6625 | 116.8455 | 68.9247 | 24.9301 | 576.4809 | 352.7947 | 576.4809 | 5.0746 | 3.477 | 0.72967 | 0.82787 | 0.8388 | -0.00062 | 89.9878 | 84.0328 | 1.5038 | 0.72966 | 0.00081 | 14.9739 | 13.4742
30.791 | 284.2165 | 1803.823 | 89.7493 | 25.4476 | 40.1636 | 193.5019 | 39.9378 | 90.3745 | 94.9619 | 94.8672 | 98.6652 | 103.3231 | 67.9609 | 27.3785 | 571.4543 | 351.6969 | 571.4543 | 5.0285 | 3.3446 | 0.72936 | 0.82787 | 0.8388 | -0.00062 | 89.9708 | 83.9863 | 1.5002 | 0.72934 | 0.00081 | 15.0245 | 13.5242
30.7994 | 284.2249 | 1803.7533 | 89.5772 | 25.5561 | 40.1638 | 193.3751 | 39.9586 | 90.1281 | 94.9755 | 95.2399 | 98.6698 | 72.461 | 66.028 | 29.9654 | 573.8468 | 346.2811 | 573.8468 | 5.1179 | 3.1772 | 0.72827 | 0.82787 | 0.8388 | -0.00062 | 89.955 | 84.0551 | 1.4983 | 0.72824 | 0.00081 | 15.1983 | 13.6957
30.8077 | 284.2332 | 1805.4327 | 89.7661 | 25.7537 | 40.1788 | 193.4536 | 39.9654 | 90.4509 | 94.9292 | 95.4295 | 98.6602 | 145.7607 | 69.8402 | 24.6982 | 576.6379 | 351.2421 | 576.6379 | 5.0809 | 3.6282 | 0.72889 | 0.82787 | 0.8388 | -0.00062 | 89.9479 | 84.1504 | 1.5004 | 0.72886 | 0.00081 | 15.1003 | 13.599
30.816 | 284.2415 | 1803.8462 | 89.6444 | 25.9846 | 40.1608 | 193.5174 | 39.9056 | 89.8306 | 95.004 | 95.0472 | 98.6655 | 105.7724 | 66.9786 | 24.3278 | 575.0842 | 355.105 | 575.0842 | 5.0702 | 3.5501 | 0.72866 | 0.82787 | 0.8388 | -0.00062 | 89.9686 | 83.6766 | 1.4994 | 0.72865 | 0.0008 | 15.1344 | 13.6327
30.8244 | 284.2499 | 1803.8395 | 89.7184 | 26.1368 | 40.1589 | 193.4873 | 39.9203 | 90.0033 | 94.986 | 95.3384 | 98.6716 | 144.4863 | 69.2877 | 20.7065 | 576.3487 | 355.4088 | 576.3487 | 5.0785 | 3.6834 | 0.73064 | 0.82787 | 0.8388 | -0.00062 | 89.9203 | 84.5568 | 1.5007 | 0.7306 | 0.00081 | 14.827 | 13.3293
30.8327 | 284.2582 | 1802.2355 | 89.6867 | 26.1814 | 40.1524 | 193.3644 | 39.8708 | 90.332 | 95.0097 | 95.4776 | 98.6672 | 111.0485 | 66.9384 | 23.8804 | 574.6918 | 356.0592 | 574.6918 | 5.1109 | 3.4372 | 0.72981 | 0.82787 | 0.8388 | -0.00062 | 89.8935 | 83.9993 | 1.5008 | 0.72974 | 0.00081 | 14.9615 | 13.462
30.841 | 284.2665 | 1806.5256 | 89.5407 | 26.3047 | 40.1536 | 193.4194 | 39.9293 | 90.2964 | 94.9358 | 95.1476 | 98.6663 | 108.5935 | 69.7975 | 25.9394 | 574.8806 | 353.271 | 574.8806 | 5.0695 | 3.5495 | 0.73002 | 0.82787 | 0.8388 | -0.00062 | 89.876 | 83.967 | 1.5059 | 0.72994 | 0.00081 | 14.9298 | 13.4307
30.8494 | 284.2749 | 1803.8376 | 89.4858 | 26.4559 | 40.1557 | 193.5083 | 39.9417 | 90.2752 | 94.9573 | 95.1093 | 98.6684 | 95.7466 | 68.3987 | 24.3335 | 575.1151 | 352.3255 | 575.1151 | 5.1038 | 3.6032 | 0.72832 | 0.82787 | 0.8388 | -0.00062 | 89.8829 | 83.9419 | 1.4957 | 0.72825 | 0.00081 | 15.1971 | 13.6946
30.8577 | 284.2832 | 1802.2113 | 89.7289 | 26.5082 | 40.1509 | 193.4938 | 39.9207 | 89.9023 | 94.9183 | 95.2736 | 98.6573 | 125 | 70.2723 | 23.651 | 576.9314 | 352.9399 | 576.9314 | 5.086 | 3.7959 | 0.73128 | 0.82787 | 0.8388 | -0.00062 | 89.888 | 83.9124 | 1.5008 | 0.73121 | 0.00081 | 14.7304 | 13.2339
30.866 | 284.2915 | 1805.459 | 89.5593 | 26.5979 | 40.1479 | 193.5707 | 39.902 | 90.3565 | 94.9441 | 95.4017 | 98.664 | 105.1909 | 69.323 | 22.3807 | 571.0832 | 356.2186 | 571.0832 | 5.1128 | 3.6519 | 0.73004 | 0.82787 | 0.8388 | -0.00062 | 89.8441 | 84.1025 | 1.503 | 0.72995 | 0.00081 | 14.9291 | 13.4301
30.8744 | 284.2999 | 1803.8531 | 89.4862 | 26.9567 | 40.1593 | 193.6734 | 39.9382 | 90.2933 | 94.9592 | 94.8829 | 98.6618 | 159.1766 | 67.4048 | 24.1469 | 573.4216 | 354.2287 | 573.4216 | 5.053 | 3.2291 | 0.73011 | 0.82787 | 0.8388 | -0.00062 | 89.8548 | 83.8178 | 1.5002 | 0.73002 | 0.0008 | 14.9173 | 13.4184
30.8827 | 284.3082 | 1805.4582 | 89.6428 | 26.9702 | 40.184 | 193.6481 | 39.9135 | 89.6998 | 94.9009 | 95.1907 | 98.6662 | 117.7813 | 69.3761 | 23.7922 | 576.662 | 356.985 | 576.662 | 5.0222 | 3.3453 | 0.72963 | 0.82787 | 0.8388 | -0.00062 | 89.8608 | 83.8069 | 1.5017 | 0.72954 | 0.0008 | 14.9924 | 13.4926
30.891 | 284.3165 | 1803.9589 | 89.7451 | 26.8906 | 40.1925 | 193.7214 | 39.8975 | 89.7995 | 94.9313 | 95.0537 | 98.6528 | 108.0064 | 70.2767 | 25.0167 | 575.8216 | 355.122 | 575.8216 | 5.0857 | 3.7292 | 0.7303 | 0.82787 | 0.8388 | -0.00062 | 89.8977 | 83.7618 | 1.5014 | 0.73023 | 0.0008 | 14.8837 | 13.3853
30.8994 | 284.3249 | 1803.7654 | 89.5643 | 26.9126 | 40.1956 | 193.7752 | 39.9074 | 90.3519 | 94.9231 | 95.054 | 98.6599 | 76.0246 | 68.8455 | 25.4851 | 575.0777 | 348.4017 | 575.0777 | 5.0565 | 3.6503 | 0.7303 | 0.82787 | 0.8388 | -0.00062 | 89.8838 | 83.9127 | 1.5044 | 0.73022 | 0.00081 | 14.8852 | 13.3867
30.9077 | 284.3332 | 1803.8548 | 89.4367 | 26.9475 | 40.1743 | 193.7643 | 39.9103 | 90.2866 | 94.9502 | 95.1512 | 98.6526 | 145.9264 | 66.9868 | 24.2806 | 576.1378 | 354.1819 | 576.1378 | 5.0668 | 3.5142 | 0.72891 | 0.82787 | 0.8388 | -0.00062 | 89.8811 | 83.5443 | 1.5005 | 0.72884 | 0.0008 | 15.1043 | 13.603
30.916 | 284.3415 | 1802.3146 | 89.51 | 27.0771 | 40.1759 | 193.8472 | 39.8445 | 90.2713 | 94.9351 | 95.2576 | 98.6527 | 104.3144 | 70.7532 | 28.9521 | 575.0894 | 350.3185 | 575.0894 | 5.0283 | 3.779 | 0.72763 | 0.82787 | 0.8388 | -0.00062 | 89.8633 | 84.2546 | 1.5005 | 0.72755 | 0.00081 | 15.3085 | 13.8046
30.9244 | 284.3499 | 1803.8408 | 89.657 | 27.3581 | 40.1876 | 193.7739 | 39.8887 | 89.6453 | 94.9063 | 95.2624 | 98.6524 | 147.6012 | 70.7592 | 24.7092 | 573.8302 | 354.7564 | 573.8302 | 5.0221 | 3.5793 | 0.72856 | 0.82787 | 0.8388 | -0.00062 | 89.8416 | 84.0309 | 1.4996 | 0.72846 | 0.00081 | 15.1639 | 13.6618
30.9327 | 284.3582 | 1805.4176 | 89.4313 | 27.447 | 40.1841 | 193.9506 | 39.8513 | 90.3641 | 94.9264 | 94.9696 | 98.6511 | 114.8994 | 67.9171 | 20.9348 | 574.6465 | 358.1272 | 574.6465 | 5.0143 | 3.4016 | 0.72988 | 0.82787 | 0.8388 | -0.00062 | 89.8545 | 83.9357 | 1.5018 | 0.72979 | 0.00081 | 14.9541 | 13.4547
30.941 | 284.3665 | 1800.637 | 89.7094 | 27.5087 | 40.1878 | 193.9518 | 39.7906 | 89.8579 | 94.9073 | 95.0229 | 98.6544 | 107.221 | 65.5003 | 21.6267 | 573.1039 | 352.3267 | 573.1039 | 5.0156 | 3.3476 | 0.72836 | 0.82787 | 0.8388 | -0.00062 | 89.8585 | 84.062 | 1.4809 | 0.72827 | 0.00081 | 15.1942 | 13.6917
30.9494 | 284.3748 | 1803.8121 | 89.644 | 27.4096 | 40.2054 | 194.0153 | 39.8364 | 89.8398 | 94.9063 | 95.4813 | 98.6494 | 98.2379 | 71.709 | 22.3982 | 571.9605 | 357.7838 | 571.9605 | 5.0291 | 4.0891 | 0.72985 | 0.82787 | 0.8388 | -0.00062 | 89.8419 | 83.7488 | 1.5047 | 0.72975 | 0.0008 | 14.9604 | 13.4609
30.9577 | 284.3832 | 1803.8471 | 89.415 | 27.2407 | 40.1906 | 193.8874 | 39.7734 | 90.1749 | 94.9101 | 95.1554 | 98.6572 | 128.1654 | 69.3388 | 23.4708 | 576.4742 | 355.2408 | 576.4742 | 4.9975 | 3.5812 | 0.72885 | 0.82787 | 0.8388 | -0.00062 | 89.8616 | 84.2014 | 1.4994 | 0.72877 | 0.00081 | 15.1154 | 13.614
30.966 | 284.3915 | 1803.846 | 89.5994 | 27.2252 | 40.2081 | 193.9913 | 39.7349 | 90.1897 | 94.8571 | 95.0668 | 98.655 | 79.7865 | 69.3361 | 28.4339 | 575.4246 | 349.8715 | 575.4246 | 5.0158 | 3.362 | 0.72901 | 0.82787 | 0.8388 | -0.00062 | 89.868 | 84.1128 | 1.5018 | 0.72893 | 0.00081 | 15.0892 | 13.5881
30.9744 | 284.3999 | 1802.1834 | 89.5779 | 27.104 | 40.207 | 193.8695 | 39.7245 | 89.7452 | 94.8155 | 95.541 | 98.6496 | 131.8854 | 68.909 | 26.1918 | 569.9033 | 351.8673 | 569.9033 | 5.0231 | 3.4964 | 0.72994 | 0.82787 | 0.8388 | -0.00062 | 89.8256 | 84.1154 | 1.5008 | 0.72984 | 0.00081 | 14.9466 | 13.4473
30.9827 | 284.4082 | 1803.7786 | 89.4067 | 27.1293 | 40.2131 | 193.9039 | 39.7327 | 90.1393 | 94.9139 | 95.331 | 98.6501 | 108.5079 | 68.8812 | 25.3402 | 575.758 | 353.5224 | 575.758 | 5.0053 | 3.6482 | 0.72987 | 0.82787 | 0.8388 | -0.00062 | 89.8602 | 83.9707 | 1.5011 | 0.72978 | 0.00081 | 14.9549 | 13.4556
30.991 | 284.4165 | 1803.8419 | 89.3626 | 27.2941 | 40.199 | 193.9864 | 39.7293 | 90.26 | 94.8627 | 94.9726 | 98.6457 | 101.2918 | 66.5175 | 25.4631 | 577.019 | 354.1997 | 577.019 | 5.016 | 3.5002 | 0.7286 | 0.82787 | 0.8388 | -0.00062 | 89.8827 | 84.0493 | 1.4999 | 0.72853 | 0.00081 | 15.1532 | 13.6513
30.9994 | 284.4249 | 1805.2532 | 89.4303 | 27.1358 | 40.1902 | 193.7728 | 39.7475 | 89.9982 | 94.8771 | 95.4156 | 98.6447 | 201.1094 | 70.7545 | 22.0545 | 575.2303 | 354.4558 | 575.2303 | 5.03 | 3.8878 | 0.72793 | 0.82787 | 0.8388 | -0.00062 | 89.8548 | 83.7139 | 1.5022 | 0.72784 | 0.0008 | 15.2624 | 13.759
31.0077 | 284.4332 | 1805.4454 | 89.3792 | 27.0345 | 40.2031 | 193.8828 | 39.6943 | 89.9089 | 94.8922 | 95.1008 | 98.6367 | 121.9905 | 68.3726 | 25.283 | 574.3927 | 352.3904 | 574.3927 | 5.0473 | 3.3731 | 0.72877 | 0.82787 | 0.8388 | -0.00062 | 89.8686 | 84.3488 | 1.4791 | 0.72869 | 0.00081 | 15.1279 | 13.6263
31.016 | 284.4415 | 1803.8094 | 89.3542 | 26.8955 | 40.2289 | 193.7738 | 39.6796 | 90.2134 | 94.8974 | 94.9975 | 98.64 | 78.4879 | 65.4946 | 21.1976 | 573.6303 | 352.8251 | 573.6303 | 4.9703 | 3.2544 | 0.73033 | 0.82787 | 0.8388 | -0.00062 | 89.849 | 83.4747 | 1.5016 | 0.73023 | 0.0008 | 14.884 | 13.3856
31.0244 | 284.4499 | 1803.831 | 89.4531 | 26.818 | 40.2217 | 193.8016 | 39.724 | 90.1955 | 94.9171 | 95.1022 | 98.6404 | 133.6978 | 69.8084 | 23.1721 | 575.586 | 355.763 | 575.586 | 4.9876 | 3.6021 | 0.73104 | 0.82787 | 0.8388 | -0.00062 | 89.8473 | 83.8989 | 1.5034 | 0.73095 | 0.00081 | 14.7718 | 13.2748
31.0327 | 284.4582 | 1803.8498 | 89.5096 | 26.9194 | 40.2403 | 193.8405 | 39.718 | 90.3139 | 94.9217 | 95.3719 | 98.6358 | 112.95 | 70.3217 | 30.3623 | 574.8753 | 347.8613 | 574.8753 | 5.0103 | 3.8057 | 0.72854 | 0.82787 | 0.8388 | -0.00062 | 89.8375 | 84.0977 | 1.4991 | 0.72844 | 0.00081 | 15.1668 | 13.6647
31.041 | 284.4665 | 1803.8261 | 89.3165 | 26.9293 | 40.2485 | 193.7689 | 39.7367 | 89.9104 | 94.9327 | 95.3766 | 98.6458 | 99.8852 | 67.8907 | 22.5485 | 577.5984 | 354.9191 | 577.5984 | 4.9547 | 3.4689 | 0.72836 | 0.82787 | 0.8388 | -0.00062 | 89.8408 | 83.9404 | 1.4981 | 0.72826 | 0.00081 | 15.1949 | 13.6924
31.0494 | 284.4749 | 1802.1627 | 89.4997 | 26.6305 | 40.2563 | 193.7676 | 39.7365 | 90.3124 | 94.922 | 95.0157 | 98.6469 | 192.9371 | 66.9757 | 22.0276 | 572.5415 | 354.8896 | 572.5415 | 4.9646 | 3.2928 | 0.72942 | 0.82787 | 0.8388 | -0.00062 | 89.852 | 83.6974 | 1.5031 | 0.72933 | 0.0008 | 15.0261 | 13.5259
31.0577 | 284.4832 | 1803.7558 | 89.6141 | 26.2057 | 40.2487 | 193.8179 | 39.6755 | 89.7246 | 94.9356 | 94.9996 | 98.6446 | 124.6114 | 71.2925 | 24.35 | 573.6597 | 355.2688 | 573.6597 | 4.959 | 3.5746 | 0.72868 | 0.82787 | 0.8388 | -0.00062 | 89.8462 | 84.3367 | 1.5024 | 0.72858 | 0.00081 | 15.1447 | 13.6429
31.066 | 284.4915 | 1803.7982 | 89.5062 | 25.9778 | 40.2646 | 193.5521 | 39.6771 | 89.8498 | 94.9536 | 95.3415 | 98.6456 | 89.5143 | 69.3397 | 25.7544 | 577.0096 | 352.022 | 577.0096 | 4.9597 | 3.5152 | 0.72987 | 0.82787 | 0.8388 | -0.00062 | 89.8694 | 84.1225 | 1.5024 | 0.72979 | 0.00081 | 14.9541 | 13.4547
31.0744 | 284.4998 | 1805.4242 | 89.4033 | 25.7711 | 40.2269 | 193.6022 | 39.6883 | 89.5915 | 94.9197 | 95.1666 | 98.6333 | 126.1525 | 68.884 | 24.9805 | 574.5074 | 353.5971 | 574.5074 | 4.948 | 3.5071 | 0.73138 | 0.82787 | 0.8388 | -0.00062 | 89.8668 | 84.2037 | 1.5006 | 0.7313 | 0.00081 | 14.7166 | 13.2204
31.0827 | 284.5082 | 1803.7606 | 89.5291 | 26.0799 | 40.2205 | 193.5111 | 39.643 | 90.0497 | 94.9303 | 95.1134 | 98.6387 | 107.7734 | 68.8589 | 26.2453 | 575.9747 | 348.8892 | 575.9747 | 4.9859 | 3.6668 | 0.7302 | 0.82787 | 0.8388 | -0.00062 | 89.8716 | 83.9905 | 1.5054 | 0.73012 | 0.00081 | 14.9017 | 13.403
31.091 | 284.5165 | 1802.3669 | 89.5843 | 26.0958 | 40.208 | 193.7012 | 39.6775 | 90.2776 | 94.9255 | 95.1967 | 98.6478 | 78.5975 | 70.7555 | 25.7494 | 575.0488 | 349.4372 | 575.0488 | 4.9975 | 3.7763 | 0.73062 | 0.82787 | 0.8388 | -0.00062 | 89.8877 | 84.1499 | 1.5018 | 0.73055 | 0.00081 | 14.8334 | 13.3356
31.0994 | 284.5249 | 1802.2127 | 89.6265 | 26.0229 | 40.2113 | 193.6761 | 39.7002 | 90.4197 | 94.8834 | 95.2176 | 98.6435 | 168.7515 | 67.4528 | 29.0765 | 574.8564 | 347.331 | 574.8564 | 4.9885 | 3.5095 | 0.73054 | 0.82787 | 0.8388 | -0.00062 | 89.889 | 84.1803 | 1.5037 | 0.73047 | 0.00081 | 14.8472 | 13.3493
31.1077 | 284.5332 | 1803.8055 | 89.3977 | 25.7918 | 40.2073 | 193.6835 | 39.6325 | 89.8043 | 94.9485 | 95.3814 | 98.6389 | 112.7358 | 71.2509 | 23.0288 | 573.0871 | 355.4925 | 573.0871 | 4.9966 | 3.7358 | 0.72888 | 0.82787 | 0.8388 | -0.00062 | 89.904 | 83.9241 | 1.4995 | 0.72882 | 0.00081 | 15.1074 | 13.606
31.116 | 284.5415 | 1805.4243 | 89.587 | 25.8815 | 40.2178 | 193.7928 | 39.6394 | 90.2797 | 94.9197 | 94.8686 | 98.644 | 98.6766 | 67.9267 | 20.8089 | 576.5003 | 356.504 | 576.5003 | 4.9961 | 3.3772 | 0.73009 | 0.82787 | 0.8388 | -0.00062 | 89.883 | 83.8612 | 1.5005 | 0.73002 | 0.0008 | 14.9175 | 13.4186
31.1244 | 284.5499 | 1803.7993 | 89.5238 | 25.7938 | 40.2222 | 193.4916 | 39.6574 | 89.9439 | 94.9355 | 95.1962 | 98.6355 | 117.5429 | 66.9605 | 20.9649 | 573.9771 | 358.5641 | 573.9771 | 5.0202 | 3.5822 | 0.72914 | 0.82787 | 0.8388 | -0.00062 | 89.9206 | 83.7399 | 1.5009 | 0.72909 | 0.0008 | 15.0638 | 13.5631
31.1327 | 284.5582 | 1803.8255 | 89.5625 | 25.8303 | 40.2062 | 193.5239 | 39.6384 | 90.3009 | 94.9449 | 95.2862 | 98.628 | 105.5133 | 68.8769 | 23.8038 | 571.6803 | 354.7304 | 571.6803 | 5.0389 | 3.7437 | 0.72721 | 0.82787 | 0.8388 | -0.00062 | 89.9549 | 83.478 | 1.4986 | 0.72719 | 0.0008 | 15.3657 | 13.8609
31.141 | 284.5665 | 1803.8069 | 89.5989 | 25.8304 | 40.1883 | 193.4953 | 39.6715 | 89.9203 | 94.9645 | 95.1416 | 98.6325 | 71.0319 | 70.3242 | 23.7664 | 576.2817 | 356.1146 | 576.2817 | 5.0049 | 3.5695 | 0.7298 | 0.82787 | 0.8388 | -0.00062 | 89.9377 | 83.6642 | 1.5004 | 0.72976 | 0.0008 | 14.9581 | 13.4587
31.1494 | 284.5749 | 1803.7888 | 89.7121 | 25.8012 | 40.1802 | 193.539 | 39.6707 | 90.3691 | 94.8576 | 94.8869 | 98.6276 | 158.5597 | 66.9726 | 25.299 | 577.5456 | 352.9707 | 577.5456 | 5.0136 | 3.1721 | 0.72968 | 0.82787 | 0.8388 | -0.00062 | 89.9389 | 83.7699 | 1.5052 | 0.72964 | 0.0008 | 14.9771 | 13.4774
31.1577 | 284.5832 | 1803.8078 | 89.4421 | 25.8816 | 40.1916 | 193.529 | 39.6441 | 89.8813 | 94.945 | 95.2506 | 98.6339 | 111.6308 | 66.9416 | 29.7421 | 573.7859 | 347.0042 | 573.7859 | 5.04 | 3.225 | 0.72804 | 0.82787 | 0.8388 | -0.00062 | 89.9504 | 84.1899 | 1.5007 | 0.72801 | 0.00081 | 15.2349 | 13.7319
31.166 | 284.5915 | 1803.8337 | 89.398 | 25.7898 | 40.1738 | 193.4885 | 39.6235 | 89.8167 | 94.9677 | 95.3296 | 98.6358 | 85.6081 | 71.2315 | 24.4817 | 573.6298 | 352.8509 | 573.6298 | 5.0582 | 3.7815 | 0.73066 | 0.82787 | 0.8388 | -0.00062 | 89.9519 | 84.6239 | 1.5014 | 0.73063 | 0.00081 | 14.8212 | 13.3235
31.1744 | 284.5999 | 1803.7746 | 89.8174 | 25.5451 | 40.189 | 193.4548 | 39.6513 | 90.3791 | 94.9659 | 94.9485 | 98.6326 | 125.6598 | 69.9016 | 25.8656 | 575.3215 | 352.1055 | 575.3215 | 5.0331 | 3.6724 | 0.73088 | 0.82787 | 0.8388 | -0.00062 | 89.9429 | 84.3655 | 1.5027 | 0.73084 | 0.00081 | 14.7884 | 13.2912
31.1827 | 284.6082 | 1803.834 | 89.4756 | 25.1974 | 40.176 | 193.188 | 39.6164 | 90.0958 | 95.0101 | 95.1356 | 98.6266 | 111.4273 | 68.7851 | 25.4257 | 575.0728 | 352.7471 | 575.0728 | 5.0099 | 3.6553 | 0.73063 | 0.82787 | 0.8388 | -0.00062 | 89.9442 | 84.5391 | 1.4992 | 0.7306 | 0.00081 | 14.8266 | 13.3289
31.191 | 284.6165 | 1802.4054 | 89.5739 | 25.1068 | 40.1953 | 193.238 | 39.6627 | 90.1515 | 95.0235 | 95.5015 | 98.6411 | 79.8813 | 69.371 | 23.9421 | 576.3129 | 353.0104 | 576.3129 | 4.9979 | 3.5162 | 0.72725 | 0.82787 | 0.8388 | -0.00062 | 89.9387 | 83.3623 | 1.4946 | 0.72721 | 0.0008 | 15.3618 | 13.8572
31.1994 | 284.6248 | 1803.824 | 89.7465 | 25.1708 | 40.1785 | 193.3667 | 39.6672 | 90.1873 | 95.0596 | 95.0852 | 98.6326 | 164.8754 | 70.7463 | 24.5518 | 575.4855 | 352.9859 | 575.4855 | 5.0553 | 3.6431 | 0.72831 | 0.82787 | 0.8388 | -0.00062 | 90.002 | 84.0885 | 1.4986 | 0.72831 | 0.00081 | 15.1869 | 13.6845
31.2077 | 284.6332 | 1802.2139 | 89.6237 | 25.0999 | 40.1691 | 193.2284 | 39.6013 | 90.0283 | 95.0464 | 95.0568 | 98.6283 | 112.6971 | 69.7986 | 24.6277 | 575.3005 | 351.489 | 575.3005 | 5.0381 | 3.6494 | 0.72839 | 0.82787 | 0.8388 | -0.00062 | 89.9496 | 83.4286 | 1.4995 | 0.72836 | 0.0008 | 15.1801 | 13.6778
31.216 | 284.6415 | 1803.8032 | 89.6414 | 25.1391 | 40.1677 | 193.4318 | 39.6149 | 89.8634 | 95.0682 | 95.317 | 98.6304 | 90.7162 | 71.2523 | 30.1425 | 574.875 | 349.6324 | 574.875 | 5.0502 | 3.9516 | 0.72943 | 0.82787 | 0.8388 | -0.00062 | 89.9955 | 84.06 | 1.4995 | 0.72942 | 0.00081 | 15.0115 | 13.5114
31.2244 | 284.6499 | 1803.7594 | 89.6838 | 25.1769 | 40.1643 | 193.2941 | 39.6573 | 90.3778 | 95.0165 | 95.3275 | 98.6331 | 124.6966 | 68.4093 | 24.658 | 577.7058 | 352.1461 | 577.7058 | 5.0904 | 3.5792 | 0.72887 | 0.82787 | 0.8388 | -0.00062 | 89.9739 | 83.8818 | 1.5022 | 0.72886 | 0.0008 | 15.1011 | 13.5998
31.2327 | 284.6582 | 1803.8315 | 89.7429 | 25.2923 | 40.145 | 193.434 | 39.6245 | 90.5385 | 95.0534 | 95.2377 | 98.6244 | 109.0296 | 69.2985 | 21.65 | 575.2088 | 355.0484 | 575.2088 | 5.0324 | 3.5115 | 0.72864 | 0.82787 | 0.8388 | -0.00062 | 89.9929 | 83.748 | 1.5007 | 0.72864 | 0.0008 | 15.1352 | 13.6335
31.241 | 284.6665 | 1803.8 | 89.6013 | 25.4822 | 40.1541 | 193.3465 | 39.6636 | 90.0492 | 95.0178 | 95.1136 | 98.6294 | 74.746 | 71.2063 | 22.2217 | 571.3031 | 353.1488 | 571.3031 | 5.0788 | 3.6662 | 0.72878 | 0.82787 | 0.8388 | -0.00062 | 89.9901 | 84.0836 | 1.5003 | 0.72877 | 0.00081 | 15.1144 | 13.6129
31.2494 | 284.6749 | 1800.6202 | 89.7528 | 25.5026 | 40.1328 | 193.4576 | 39.7138 | 90.2021 | 95.0281 | 94.8614 | 98.6315 | 168.2211 | 69.3796 | 24.0549 | 575.6145 | 356.4877 | 575.6145 | 5.0636 | 3.335 | 0.73084 | 0.82787 | 0.8388 | -0.00062 | 89.9739 | 84.2408 | 1.5029 | 0.73083 | 0.00081 | 14.7905 | 13.2933
31.2577 | 284.6832 | 1806.856 | 89.6199 | 25.5661 | 40.124 | 193.2326 | 39.6827 | 89.708 | 94.9779 | 95.3476 | 98.6406 | 115.3193 | 67.4322 | 26.6499 | 575.6809 | 349.1588 | 575.6809 | 5.096 | 3.3449 | 0.72993 | 0.82787 | 0.8388 | -0.00062 | 89.9677 | 83.7287 | 1.5007 | 0.72991 | 0.0008 | 14.9346 | 13.4355
31.266 | 284.6915 | 1805.4561 | 89.7125 | 25.6684 | 40.1069 | 193.2989 | 39.6795 | 89.8441 | 95.0205 | 95.235 | 98.6341 | 92.4483 | 70.2767 | 25.0569 | 574.3066 | 351.4372 | 574.3066 | 5.1132 | 3.5848 | 0.73129 | 0.82787 | 0.8388 | -0.00062 | 89.9842 | 83.9064 | 1.5046 | 0.73128 | 0.00081 | 14.7197 | 13.2234
31.2744 | 284.6999 | 1802.177 | 89.8705 | 25.6722 | 40.1014 | 193.4358 | 39.7103 | 90.524 | 95.0226 | 95.1058 | 98.6306 | 122.2125 | 70.7443 | 26.2871 | 575.0703 | 350.5236 | 575.0703 | 5.0717 | 3.8611 | 0.72876 | 0.82787 | 0.8388 | -0.00062 | 89.9797 | 84.1524 | 1.4994 | 0.72875 | 0.00081 | 15.1182 | 13.6167
31.2827 | 284.7082 | 1803.7954 | 89.815 | 25.7838 | 40.0961 | 193.4597 | 39.7058 | 89.9518 | 95.0232 | 95.2371 | 98.6391 | 105.3636 | 68.8699 | 29.4862 | 574.7635 | 346.5145 | 574.7635 | 5.0498 | 3.3587 | 0.72945 | 0.82787 | 0.8388 | -0.00062 | 89.9639 | 84.0406 | 1.4992 | 0.72943 | 0.00081 | 15.0102 | 13.5101
31.291 | 284.7165 | 1803.7688 | 89.5496 | 25.7682 | 40.1037 | 193.4685 | 39.7482 | 90.0045 | 95.0405 | 95.2209 | 98.6271 | 72.7805 | 67.4152 | 29.7971 | 571.8225 | 346.7966 | 571.8225 | 5.0804 | 3.4663 | 0.73025 | 0.82787 | 0.8388 | -0.00062 | 89.9753 | 84.0296 | 1.5022 | 0.73023 | 0.00081 | 14.8843 | 13.3859
31.2994 | 284.7249 | 1802.2172 | 89.8951 | 25.9356 | 40.0897 | 193.4961 | 39.7653 | 90.558 | 94.9295 | 95.4661 | 98.6494 | 157.712 | 68.8651 | 25.1477 | 575.0636 | 350.525 | 575.0636 | 5.0697 | 3.4733 | 0.72984 | 0.82787 | 0.8388 | -0.00062 | 89.9718 | 83.9706 | 1.5012 | 0.72982 | 0.00081 | 14.9493 | 13.45
31.3077 | 284.7332 | 1805.4311 | 89.6746 | 25.7692 | 40.0979 | 193.5593 | 39.7032 | 89.8303 | 95.0572 | 95.2843 | 98.6369 | 112.081 | 70.3573 | 23.1933 | 577.936 | 353.0955 | 577.936 | 5.0542 | 3.6082 | 0.7286 | 0.82787 | 0.8388 | -0.00062 | 89.9697 | 84.0918 | 1.4973 | 0.72858 | 0.00081 | 15.1451 | 13.6433
31.316 | 284.7415 | 1803.8062 | 89.8929 | 25.7541 | 40.0939 | 193.5784 | 39.7304 | 90.2198 | 94.953 | 94.8464 | 98.639 | 95.3776 | 68.8924 | 22.3608 | 574.0151 | 354.6931 | 574.0151 | 5.0578 | 3.4754 | 0.72939 | 0.82787 | 0.8388 | -0.00062 | 89.9793 | 83.8196 | 1.5003 | 0.72938 | 0.0008 | 15.0181 | 13.5179
31.3244 | 284.7498 | 1803.7711 | 89.9348 | 25.754 | 40.0936 | 193.5591 | 39.7501 | 90.1192 | 95.0121 | 95.3786 | 98.6418 | 115.5995 | 69.7803 | 19.9673 | 574.1502 | 358.2161 | 574.1502 | 5.0283 | 3.6946 | 0.73021 | 0.82787 | 0.8388 | -0.00062 | 89.9891 | 84.4247 | 1.5024 | 0.7302 | 0.00081 | 14.8887 | 13.3902
31.3327 | 284.7582 | 1805.3867 | 89.8057 | 25.6805 | 40.108 | 193.5633 | 39.7576 | 90.4302 | 95.004 | 95.5639 | 98.6447 | 106.1211 | 67.444 | 22.9178 | 576.989 | 355.8675 | 576.989 | 5.0903 | 3.6816 | 0.729 | 0.82787 | 0.8388 | -0.00062 | 89.998 | 83.7712 | 1.5064 | 0.729 | 0.0008 | 15.079 | 13.578
31.341 | 284.7665 | 1803.8213 | 89.6713 | 25.8419 | 40.0902 | 193.4875 | 39.7579 | 90.2514 | 94.964 | 95.1144 | 98.6366 | 71.6565 | 69.3226 | 24.5603 | 575.2289 | 355.6206 | 575.2289 | 5.1072 | 3.5218 | 0.72831 | 0.82787 | 0.8388 | -0.00062 | 89.9616 | 83.8967 | 1.5085 | 0.72829 | 0.00081 | 15.1913 | 13.6889
31.3494 | 284.7748 | 1803.79 | 89.688 | 25.7894 | 40.0949 | 193.6177 | 39.7889 | 90.328 | 94.9304 | 94.9567 | 98.6393 | 154.4193 | 70.328 | 24.2527 | 574.7485 | 357.1934 | 574.7485 | 5.1008 | 3.4424 | 0.73016 | 0.82787 | 0.8388 | -0.00062 | 89.9734 | 83.9353 | 1.5032 | 0.73014 | 0.00081 | 14.898 | 13.3994
31.3577 | 284.7832 | 1803.7682 | 89.8449 | 25.8251 | 40.115 | 193.5714 | 39.7317 | 89.6817 | 94.997 | 95.0288 | 98.6395 | 111.3347 | 68.8482 | 29.329 | 578.3093 | 349.9553 | 578.3093 | 5.1183 | 3.3464 | 0.73093 | 0.82787 | 0.8388 | -0.00062 | 89.9836 | 83.9971 | 1.5039 | 0.73092 | 0.00081 | 14.7764 | 13.2794
31.366 | 284.7915 | 1804.1767 | 89.8155 | 25.6567 | 40.1198 | 193.4004 | 39.7606 | 90.5988 | 95.0392 | 95.3175 | 98.6306 | 146.2493 | 66.9687 | 29.9096 | 575.628 | 349.8994 | 575.628 | 5.112 | 3.2171 | 0.73006 | 0.82787 | 0.8388 | -0.00062 | 89.9468 | 84.2084 | 1.5021 | 0.73003 | 0.00081 | 14.916 | 13.4172
31.3744 | 284.7999 | 1803.7957 | 89.682 | 25.4503 | 40.1269 | 193.4399 | 39.7814 | 90.3688 | 95.0396 | 95.2056 | 98.6363 | 117.3961 | 69.8339 | 26.5681 | 572.7018 | 348.2639 | 572.7018 | 5.1137 | 3.7273 | 0.73091 | 0.82787 | 0.8388 | -0.00062 | 89.9737 | 83.8599 | 1.5039 | 0.7309 | 0.0008 | 14.7792 | 13.2821
31.3827 | 284.8082 | 1803.7763 | 89.8758 | 25.3784 | 40.1577 | 193.4432 | 39.8422 | 90.3944 | 95.0754 | 95.1746 | 98.6282 | 106.6541 | 70.7914 | 23.4508 | 576.4455 | 353.0599 | 576.4455 | 5.1034 | 3.8903 | 0.73038 | 0.82787 | 0.8388 | -0.00062 | 89.972 | 84.5879 | 1.5036 | 0.73036 | 0.00081 | 14.8636 | 13.3654
31.391 | 284.8165 | 1803.7999 | 89.6928 | 25.4049 | 40.1748 | 193.4378 | 39.8777 | 90.3217 | 95.1073 | 95.2811 | 98.6379 | 71.5965 | 67.8909 | 22.5052 | 575.2369 | 355.037 | 575.2369 | 5.0594 | 3.6047 | 0.73018 | 0.82787 | 0.8388 | -0.00062 | 89.95 | 83.715 | 1.4998 | 0.73015 | 0.0008 | 14.897 | 13.3984
31.3994 | 284.8249 | 1802.1749 | 89.7842 | 25.5206 | 40.2002 | 193.4541 | 39.8686 | 89.9839 | 95.0612 | 95.1865 | 98.6389 | 147.665 | 67.4414 | 26.0812 | 569.5617 | 352.0155 | 569.5617 | 5.0884 | 3.443 | 0.72889 | 0.82787 | 0.8388 | -0.00062 | 90.004 | 83.9893 | 1.5005 | 0.7289 | 0.00081 | 15.0947 | 13.5935
31.4077 | 284.8332 | 1803.7478 | 89.8884 | 25.6189 | 40.1996 | 193.3729 | 39.8541 | 90.0236 | 95.059 | 95.1003 | 98.634 | 107.7737 | 69.8547 | 24.2901 | 574.7817 | 357.6163 | 574.7817 | 5.1377 | 3.5858 | 0.72909 | 0.82787 | 0.8388 | -0.00062 | 89.9989 | 84.029 | 1.5039 | 0.72909 | 0.00081 | 15.0648 | 13.564
31.416 | 284.8415 | 1803.792 | 89.8488 | 25.5227 | 40.2289 | 193.5957 | 39.8885 | 90.2161 | 95.1053 | 95.1691 | 98.6264 | 90.524 | 69.8839 | 24.7812 | 576.0936 | 354.9657 | 576.0936 | 5.0976 | 3.7547 | 0.72828 | 0.82787 | 0.8388 | -0.00062 | 90.014 | 83.7076 | 1.4982 | 0.72829 | 0.0008 | 15.1912 | 13.6887
31.4244 | 284.8499 | 1803.7764 | 89.8123 | 25.5218 | 40.2223 | 193.514 | 39.9159 | 89.8313 | 95.0724 | 95.2588 | 98.6314 | 119.5912 | 67.4234 | 29.1917 | 575.7332 | 347.3091 | 575.7332 | 5.08 | 3.6529 | 0.72945 | 0.82787 | 0.8388 | -0.00062 | 89.9965 | 84.0503 | 1.5021 | 0.72944 | 0.00081 | 15.0082 | 13.5081
31.4327 | 284.8582 | 1803.7976 | 89.7885 | 25.4914 | 40.2295 | 193.538 | 39.8815 | 90.1923 | 95.052 | 95.4053 | 98.6308 | 108.0573 | 69.3421 | 23.4784 | 574.6689 | 356.7103 | 574.6689 | 5.0934 | 3.6471 | 0.72847 | 0.82787 | 0.8388 | -0.00062 | 89.9851 | 83.7321 | 1.5018 | 0.72846 | 0.0008 | 15.1635 | 13.6614
31.441 | 284.8665 | 1803.7738 | 89.6309 | 25.4525 | 40.2294 | 193.4542 | 39.8575 | 90.4824 | 95.0523 | 94.9243 | 98.6291 | 73.0623 | 67.9255 | 24.7302 | 574.434 | 352.7986 | 574.434 | 5.0641 | 3.3166 | 0.72882 | 0.82787 | 0.8388 | -0.00062 | 89.938 | 83.8301 | 1.4812 | 0.72878 | 0.0008 | 15.1132 | 13.6118
31.4494 | 284.8748 | 1802.2256 | 89.791 | 25.4019 | 40.205 | 193.3754 | 39.8797 | 89.8753 | 95.0803 | 94.8178 | 98.6352 | 149.8345 | 70.3137 | 22.9367 | 571.0091 | 356.4385 | 571.0091 | 5.0844 | 3.3929 | 0.73029 | 0.82787 | 0.8388 | -0.00062 | 89.9669 | 83.9756 | 1.5004 | 0.73027 | 0.00081 | 14.8776 | 13.3792
31.4577 | 284.8832 | 1802.1793 | 89.8128 | 25.3911 | 40.2294 | 193.4213 | 39.8809 | 89.8895 | 95.0266 | 95.2525 | 98.6384 | 108.6851 | 70.3325 | 23.5434 | 575.6313 | 355.8093 | 575.6313 | 5.0538 | 3.5793 | 0.73034 | 0.82787 | 0.8388 | -0.00062 | 89.9715 | 84.2384 | 1.5038 | 0.73032 | 0.00081 | 14.87 | 13.3718
31.466 | 284.8915 | 1802.1672 | 89.5374 | 25.5014 | 40.2117 | 193.3308 | 39.8846 | 90.4883 | 95.0676 | 95.0998 | 98.639 | 166.204 | 68.3697 | 25.1568 | 577.7236 | 353.4188 | 577.7236 | 5.0908 | 3.534 | 0.72944 | 0.82787 | 0.8388 | -0.00062 | 89.98 | 84.4455 | 1.5008 | 0.72943 | 0.00081 | 15.0103 | 13.5102
31.4744 | 284.8998 | 1803.7599 | 89.817 | 25.4632 | 40.2122 | 193.2684 | 39.8795 | 90.0049 | 95.0668 | 95.1953 | 98.6411 | 118.1736 | 67.4761 | 25.9834 | 573.3571 | 352.6672 | 573.3571 | 5.0762 | 3.5438 | 0.73016 | 0.82787 | 0.8388 | -0.00062 | 89.9958 | 83.9963 | 1.4997 | 0.73016 | 0.00081 | 14.8956 | 13.397
31.4827 | 284.9082 | 1805.4473 | 89.5761 | 25.3392 | 40.194 | 193.3048 | 39.8843 | 90.4729 | 94.9989 | 95.0432 | 98.6337 | 106.1135 | 70.7332 | 25.1309 | 573.1207 | 352.2959 | 573.1207 | 5.0669 | 3.7661 | 0.72904 | 0.82787 | 0.8388 | -0.00062 | 89.979 | 84.2514 | 1.5008 | 0.72903 | 0.00081 | 15.0736 | 13.5727
31.491 | 284.9165 | 1803.5931 | 89.5698 | 25.4732 | 40.1922 | 193.4215 | 39.9093 | 90.4233 | 95.0234 | 95.3649 | 98.6385 | 90.9018 | 70.2949 | 26.3776 | 577.5347 | 349.672 | 577.5347 | 5.0819 | 3.6379 | 0.73064 | 0.82787 | 0.8388 | -0.00062 | 89.9663 | 84.1868 | 1.5021 | 0.73062 | 0.00081 | 14.8227 | 13.3251
31.4994 | 284.9249 | 1803.8189 | 89.788 | 25.4295 | 40.191 | 193.3884 | 39.8765 | 89.7557 | 95.0496 | 95.381 | 98.6347 | 127.3351 | 67.4655 | 24.8029 | 574.6339 | 352.1094 | 574.6339 | 5.0789 | 3.3176 | 0.72828 | 0.82787 | 0.8388 | -0.00062 | 89.9758 | 83.6224 | 1.4932 | 0.72826 | 0.0008 | 15.1949 | 13.6924
31.5077 | 284.9332 | 1803.7908 | 89.6102 | 25.4891 | 40.1809 | 193.2535 | 39.8609 | 90.2396 | 95.0219 | 95.1487 | 98.6386 | 109.3008 | 67.4575 | 23.7579 | 575.5726 | 356.9905 | 575.5726 | 5.0814 | 3.4814 | 0.72839 | 0.82787 | 0.8388 | -0.00062 | 89.9822 | 83.3658 | 1.5 | 0.72838 | 0.0008 | 15.1765 | 13.6743
31.516 | 284.9415 | 1803.8286 | 89.7812 | 25.5592 | 40.1912 | 193.3904 | 39.9126 | 89.7733 | 95.0071 | 95.3547 | 98.6355 | 142.5105 | 69.8561 | 25.0795 | 575.6014 | 354.3507 | 575.6014 | 5.0956 | 3.8652 | 0.72811 | 0.82787 | 0.8388 | -0.00062 | 89.9533 | 83.4226 | 1.5019 | 0.72809 | 0.0008 | 15.223 | 13.7201
31.5244 | 284.9499 | 1803.789 | 89.8092 | 25.6572 | 40.213 | 193.2338 | 39.9119 | 89.8362 | 95.0419 | 95.0983 | 98.6336 | 117.6113 | 70.7576 | 24.0265 | 574.8477 | 353.2793 | 574.8477 | 5.0892 | 3.8169 | 0.72765 | 0.82787 | 0.8388 | -0.00062 | 89.9601 | 84.2395 | 1.5032 | 0.72762 | 0.00081 | 15.2967 | 13.7929
31.5327 | 284.9582 | 1803.8557 | 89.671 | 25.7371 | 40.2118 | 193.2808 | 39.9289 | 90.383 | 95.001 | 94.9192 | 98.6346 | 105.049 | 66.9792 | 25.0202 | 573.6024 | 353.8709 | 573.6024 | 5.0941 | 3.2518 | 0.72821 | 0.82787 | 0.8388 | -0.00062 | 89.9823 | 84.1526 | 1.4992 | 0.7282 | 0.00081 | 15.2058 | 13.7031
31.541 | 284.9665 | 1803.8026 | 89.5588 | 25.7532 | 40.2251 | 193.1605 | 39.9547 | 90.6359 | 94.9915 | 95.1806 | 98.6293 | 70.0673 | 68.861 | 29.5771 | 576.7639 | 348.7798 | 576.7639 | 5.0929 | 3.4031 | 0.72921 | 0.82787 | 0.8388 | -0.00062 | 89.9728 | 84.3022 | 1.4998 | 0.72919 | 0.00081 | 15.0483 | 13.5478
31.5494 | 284.9749 | 1805.4495 | 89.5711 | 25.7414 | 40.2054 | 193.2178 | 39.9529 | 90.4968 | 94.975 | 95.3618 | 98.6376 | 147.4554 | 67.921 | 28.9946 | 573.444 | 347.4897 | 573.444 | 5.0955 | 3.4133 | 0.72854 | 0.82787 | 0.8388 | -0.00062 | 89.9253 | 84.1682 | 1.4999 | 0.72849 | 0.00081 | 15.1587 | 13.6567
31.5577 | 284.9832 | 1803.8626 | 89.5641 | 25.6342 | 40.2187 | 193.3617 | 39.8659 | 90.3905 | 94.9784 | 95.1859 | 98.6252 | 112.9107 | 69.3549 | 25.883 | 572.5763 | 354.0244 | 572.5763 | 5.0703 | 3.6518 | 0.72812 | 0.82787 | 0.8388 | -0.00062 | 89.9429 | 84.1908 | 1.4755 | 0.72809 | 0.00081 | 15.2227 | 13.7198
31.566 | 284.9915 | 1803.8263 | 89.9168 | 25.6535 | 40.2002 | 193.2699 | 39.9291 | 90.1997 | 95.0028 | 94.9401 | 98.644 | 161.3596 | 70.3279 | 24.3022 | 576.3837 | 353.162 | 576.3837 | 5.0727 | 3.7642 | 0.73045 | 0.82787 | 0.8388 | -0.00062 | 89.9257 | 84.051 | 1.5025 | 0.73041 | 0.00081 | 14.8564 | 13.3583
31.5744 | 284.9998 | 1802.2202 | 89.8326 | 25.5627 | 40.213 | 193.217 | 39.906 | 90.0674 | 94.9903 | 95.2133 | 98.644 | 116.2929 | 68.4106 | 22.2645 | 576.6254 | 355.9913 | 576.6254 | 5.0836 | 3.6609 | 0.73048 | 0.82787 | 0.8388 | -0.00062 | 89.9698 | 84.4716 | 1.5028 | 0.73046 | 0.00081 | 14.8476 | 13.3496
31.5827 | 285.0082 | 1805.464 | 89.9098 | 25.5545 | 40.2304 | 193.1924 | 39.9385 | 89.8876 | 94.991 | 95.3525 | 98.6389 | 99.927 | 68.3602 | 21.9431 | 573.7757 | 356.9774 | 573.7757 | 5.0532 | 3.5894 | 0.72795 | 0.82787 | 0.8388 | -0.00062 | 89.9484 | 83.7102 | 1.4884 | 0.72792 | 0.0008 | 15.2493 | 13.7461
31.591 | 285.0165 | 1803.7866 | 89.8578 | 25.5243 | 40.2131 | 193.1983 | 39.9561 | 90.1963 | 95.0016 | 95.1391 | 98.6349 | 82.6026 | 69.8059 | 25.147 | 573.584 | 354.5758 | 573.584 | 5.063 | 3.5496 | 0.73014 | 0.82787 | 0.8388 | -0.00062 | 89.958 | 84.3148 | 1.5032 | 0.73011 | 0.00081 | 14.9035 | 13.4048
31.5994 | 285.0248 | 1803.7994 | 89.7664 | 25.5205 | 40.2171 | 193.1865 | 39.9473 | 90.3787 | 94.9554 | 94.9697 | 98.6235 | 141.173 | 69.8076 | 21.9139 | 573.3402 | 355.8591 | 573.3402 | 5.0603 | 3.5623 | 0.72866 | 0.82787 | 0.8388 | -0.00062 | 89.9345 | 83.8698 | 1.4977 | 0.72862 | 0.0008 | 15.1384 | 13.6367
31.6077 | 285.0332 | 1803.8135 | 89.5598 | 25.6267 | 40.2164 | 193.2498 | 39.8855 | 90.2995 | 94.9529 | 95.1924 | 98.6381 | 110.3379 | 66.4692 | 28.8432 | 575.4051 | 349.216 | 575.4051 | 5.1117 | 3.5695 | 0.72629 | 0.82787 | 0.8388 | -0.00062 | 89.9325 | 83.8872 | 1.4976 | 0.72625 | 0.00081 | 15.5147 | 14.008
31.616 | 285.0415 | 1802.2162 | 89.7228 | 25.4834 | 40.2125 | 193.3307 | 39.9403 | 90.3651 | 94.9684 | 95.3635 | 98.6372 | 151.6252 | 67.9044 | 23.9075 | 577.0148 | 354.1195 | 577.0148 | 5.0729 | 3.6448 | 0.729 | 0.82787 | 0.8388 | -0.00062 | 89.9317 | 83.8449 | 1.4993 | 0.72895 | 0.0008 | 15.0858 | 13.5847
31.6244 | 285.0499 | 1803.9278 | 89.7218 | 25.5892 | 40.2021 | 193.2711 | 39.9089 | 89.7308 | 94.9561 | 95.3619 | 98.6428 | 110.3999 | 69.8424 | 23.6665 | 575.2608 | 354.8784 | 575.2608 | 5.0823 | 3.7302 | 0.73005 | 0.82787 | 0.8388 | -0.00062 | 89.9252 | 84.0149 | 1.5021 | 0.73 | 0.00081 | 14.9204 | 13.4215
31.6327 | 285.0582 | 1802.2674 | 89.6271 | 25.5249 | 40.1971 | 193.1646 | 39.9284 | 90.252 | 94.9385 | 94.9367 | 98.6292 | 103.8537 | 69.3679 | 22.7866 | 570.3081 | 353.5249 | 570.3081 | 5.0899 | 3.4135 | 0.72877 | 0.82787 | 0.8388 | -0.00062 | 89.9328 | 84.0288 | 1.5037 | 0.72873 | 0.00081 | 15.1207 | 13.6192
31.641 | 285.0665 | 1803.8125 | 89.5556 | 25.4434 | 40.1947 | 193.0876 | 39.9515 | 90.2472 | 94.9512 | 95.0393 | 98.6271 | 74.9446 | 66.9918 | 24.4848 | 573.2991 | 352.917 | 573.2991 | 5.0597 | 3.188 | 0.72936 | 0.82787 | 0.8388 | -0.00062 | 89.9403 | 83.7542 | 1.501 | 0.72932 | 0.0008 | 15.0272 | 13.5269
31.6494 | 285.0749 | 1802.1854 | 89.6766 | 25.4075 | 40.1984 | 193.0497 | 39.9844 | 90.23 | 94.9702 | 95.2211 | 98.6409 | 142.7166 | 68.3885 | 25.4288 | 577.1755 | 352.2548 | 577.1755 | 5.1134 | 3.4402 | 0.72841 | 0.82787 | 0.8388 | -0.00062 | 89.9516 | 83.8852 | 1.508 | 0.72838 | 0.0008 | 15.1758 | 13.6736
31.6577 | 285.0832 | 1803.7777 | 89.8244 | 25.4753 | 40.1866 | 193.0744 | 39.9364 | 89.8139 | 94.9623 | 95.0925 | 98.6439 | 108.3981 | 68.3561 | 26.0939 | 575.1439 | 349.4481 | 575.1439 | 5.0661 | 3.6305 | 0.72862 | 0.82787 | 0.8388 | -0.00062 | 89.9853 | 83.7372 | 1.4996 | 0.72861 | 0.0008 | 15.1399 | 13.6381
31.666 | 285.0915 | 1803.8115 | 89.6093 | 25.5228 | 40.218 | 193.0655 | 39.9669 | 90.1683 | 94.9392 | 94.9963 | 98.6386 | 141.825 | 70.78 | 25.5323 | 576.4882 | 353.3811 | 576.4882 | 5.0811 | 3.8779 | 0.72839 | 0.82787 | 0.8388 | -0.00062 | 89.963 | 83.7415 | 1.5025 | 0.72836 | 0.0008 | 15.1791 | 13.6768
31.6744 | 285.0999 | 1805.4478 | 89.643 | 25.5735 | 40.2152 | 193.219 | 39.9639 | 90.0384 | 94.9805 | 95.2613 | 98.6442 | 113.4868 | 70.268 | 28.8754 | 576.6381 | 350.1563 | 576.6381 | 5.0896 | 3.5812 | 0.72862 | 0.82787 | 0.8388 | -0.00062 | 89.963 | 84.1411 | 1.5001 | 0.72859 | 0.00081 | 15.1426 | 13.6408
31.6827 | 285.1082 | 1803.7845 | 89.637 | 25.5913 | 40.2078 | 193.3261 | 39.9381 | 90.1581 | 94.9404 | 95.4174 | 98.6435 | 104.9741 | 68.8553 | 24.3974 | 575.4133 | 353.1822 | 575.4133 | 5.0775 | 3.3672 | 0.72965 | 0.82787 | 0.8388 | -0.00062 | 89.9624 | 83.9216 | 1.4987 | 0.72963 | 0.00081 | 14.9788 | 13.4792
31.691 | 285.1165 | 1803.7962 | 89.8394 | 25.49 | 40.2193 | 193.2069 | 39.9832 | 90.4596 | 94.9358 | 94.9701 | 98.6378 | 98.1129 | 69.3804 | 22.5451 | 575.1397 | 355.6102 | 575.1397 | 5.0579 | 3.5213 | 0.72969 | 0.82787 | 0.8388 | -0.00062 | 89.9341 | 83.8417 | 1.4989 | 0.72965 | 0.0008 | 14.976 | 13.4764
31.6994 | 285.1248 | 1803.788 | 89.8295 | 25.4312 | 40.2145 | 193.1568 | 39.9593 | 90.0088 | 94.9419 | 94.9746 | 98.6442 | 131.7984 | 72.2079 | 24.1318 | 573.9801 | 355.6211 | 573.9801 | 5.0903 | 3.9718 | 0.72795 | 0.82787 | 0.8388 | -0.00062 | 89.9486 | 84.2783 | 1.4989 | 0.72792 | 0.00081 | 15.2493 | 13.7461
31.7077 | 285.1332 | 1803.8075 | 89.8018 | 25.5214 | 40.1961 | 193.2494 | 39.9337 | 90.0629 | 94.9648 | 95.3481 | 98.6351 | 75.783 | 68.3831 | 25.066 | 574.658 | 354.6385 | 574.658 | 5.0719 | 3.7163 | 0.72737 | 0.82787 | 0.8388 | -0.00062 | 89.9411 | 83.9035 | 1.4985 | 0.72733 | 0.00081 | 15.3422 | 13.8378
31.716 | 285.1415 | 1802.1794 | 89.7083 | 25.6439 | 40.2021 | 193.2781 | 39.9806 | 90.3736 | 94.971 | 95.1759 | 98.642 | 136.3886 | 67.9194 | 23.3293 | 573.5735 | 354.2005 | 573.5735 | 5.099 | 3.5003 | 0.72929 | 0.82787 | 0.8388 | -0.00062 | 89.9374 | 84.4186 | 1.501 | 0.72925 | 0.00081 | 15.0383 | 13.5379
31.7244 | 285.1498 | 1803.7884 | 89.6711 | 25.7661 | 40.2138 | 193.2619 | 39.9358 | 90.1568 | 94.9901 | 94.847 | 98.6564 | 110.721 | 69.3368 | 25.188 | 576.8999 | 355.9743 | 576.8999 | 5.0655 | 3.3402 | 0.72666 | 0.82787 | 0.8388 | -0.00062 | 89.9205 | 84.1074 | 1.493 | 0.72661 | 0.00081 | 15.4578 | 13.9518
31.7327 | 285.1582 | 1802.1525 | 89.7881 | 25.9621 | 40.1961 | 193.4346 | 39.97 | 90.4355 | 94.9808 | 95.1885 | 98.6398 | 101.6887 | 68.4414 | 29.8377 | 574.3066 | 348.9927 | 574.3066 | 5.0771 | 3.3874 | 0.73047 | 0.82787 | 0.8388 | -0.00062 | 89.9196 | 84.182 | 1.5006 | 0.73042 | 0.00081 | 14.855 | 13.3569
31.741 | 285.1665 | 1803.8635 | 89.7548 | 26.1201 | 40.1958 | 193.4053 | 39.9761 | 90.1002 | 95.0105 | 95.2567 | 98.6458 | 193.2493 | 68.8486 | 24.6998 | 570.9448 | 350.3991 | 570.9448 | 5.0965 | 3.5945 | 0.72972 | 0.82787 | 0.8388 | -0.00062 | 89.9049 | 84.3435 | 1.505 | 0.72966 | 0.00081 | 14.9737 | 13.4741
31.7494 | 285.1749 | 1803.8398 | 89.8031 | 26.248 | 40.1931 | 193.414 | 39.9297 | 90.3946 | 95.0032 | 95.0521 | 98.6477 | 114.5673 | 68.4098 | 24.5133 | 575.57 | 353.9138 | 575.57 | 5.0843 | 3.6313 | 0.72819 | 0.82787 | 0.8388 | -0.00062 | 89.9042 | 83.8009 | 1.4958 | 0.72813 | 0.0008 | 15.2167 | 13.714
31.7577 | 285.1832 | 1803.6808 | 89.4899 | 26.3447 | 40.1887 | 193.4356 | 39.959 | 89.8389 | 95.0008 | 95.3326 | 98.6462 | 81.9783 | 67.9377 | 20.368 | 574.2305 | 356.9753 | 574.2305 | 5.0679 | 3.5541 | 0.72837 | 0.82787 | 0.8388 | -0.00062 | 89.9275 | 83.5235 | 1.4985 | 0.72833 | 0.0008 | 15.1849 | 13.6825
31.766 | 285.1915 | 1805.4493 | 89.5459 | 26.5439 | 40.1923 | 193.3696 | 39.9774 | 89.9898 | 94.9786 | 95.0887 | 98.6492 | 142.0849 | 67.3994 | 24.835 | 572.9031 | 351.8221 | 572.9031 | 5.0928 | 3.4243 | 0.72983 | 0.82787 | 0.8388 | -0.00062 | 89.8642 | 83.9122 | 1.5015 | 0.72975 | 0.00081 | 14.9604 | 13.461
31.7744 | 285.1999 | 1800.6314 | 89.6382 | 26.5649 | 40.1822 | 193.5149 | 39.947 | 90.1909 | 94.9146 | 95.006 | 98.6463 | 109.5712 | 68.8838 | 22.4484 | 572.9765 | 354.0299 | 572.9765 | 5.0454 | 3.4602 | 0.72861 | 0.82787 | 0.8388 | -0.00062 | 89.8555 | 83.5674 | 1.5003 | 0.72852 | 0.0008 | 15.1543 | 13.6523
31.7827 | 285.2082 | 1803.7878 | 89.5067 | 26.6927 | 40.1867 | 193.5372 | 39.9376 | 89.5893 | 94.9863 | 95.1565 | 98.6556 | 107.1212 | 68.4163 | 25.7312 | 574.2405 | 352.4902 | 574.2405 | 5.0832 | 3.6966 | 0.72958 | 0.82787 | 0.8388 | -0.00062 | 89.8816 | 83.9264 | 1.5011 | 0.72951 | 0.00081 | 14.9979 | 13.498
31.791 | 285.2165 | 1807.0461 | 89.6901 | 26.8379 | 40.1989 | 193.6215 | 39.9503 | 90.2964 | 94.9677 | 95.2106 | 98.6412 | 137.5165 | 66.4889 | 29.5642 | 575.0808 | 347.1501 | 575.0808 | 5.0778 | 3.5697 | 0.72792 | 0.82787 | 0.8388 | -0.00062 | 89.8375 | 83.7942 | 1.4988 | 0.72781 | 0.0008 | 15.2661 | 13.7627
31.7994 | 285.2249 | 1803.9724 | 89.5228 | 26.9147 | 40.2126 | 193.5332 | 39.9249 | 89.9394 | 94.9465 | 94.8124 | 98.6527 | 126.3521 | 67.8841 | 22.4414 | 577.1624 | 356.9887 | 577.1624 | 5.0625 | 3.3732 | 0.72879 | 0.82787 | 0.8388 | -0.00062 | 89.859 | 84.2037 | 1.4997 | 0.7287 | 0.00081 | 15.1255 | 13.6239
31.8077 | 285.2332 | 1803.8678 | 89.4817 | 26.8641 | 40.1945 | 193.6046 | 39.8483 | 89.76 | 94.9666 | 94.9707 | 98.6498 | 80.3206 | 71.2688 | 24.3087 | 575.1144 | 352.7536 | 575.1144 | 5.0687 | 3.6201 | 0.72886 | 0.82787 | 0.8388 | -0.00062 | 89.8443 | 84.6855 | 1.5056 | 0.72877 | 0.00081 | 15.1157 | 13.6142
31.816 | 285.2415 | 1803.8685 | 89.4511 | 26.8801 | 40.1907 | 193.7077 | 39.8571 | 89.4513 | 94.9386 | 95.2971 | 98.6508 | 138.3202 | 67.414 | 24.6074 | 570.8824 | 352.7593 | 570.8824 | 5.0536 | 3.3492 | 0.72911 | 0.82787 | 0.8388 | -0.00062 | 89.8512 | 84.2648 | 1.497 | 0.72902 | 0.00081 | 15.0756 | 13.5747
31.8244 | 285.2498 | 1803.7848 | 89.5372 | 27.042 | 40.1983 | 193.6429 | 39.8382 | 90.2967 | 94.9669 | 95.2037 | 98.6416 | 115.0038 | 66.5012 | 26.4755 | 575.7806 | 351.8836 | 575.7806 | 5.0191 | 3.5081 | 0.73209 | 0.82787 | 0.8388 | -0.00062 | 89.858 | 84.4115 | 1.501 | 0.732 | 0.00081 | 14.6068 | 13.112
31.8327 | 285.2582 | 1802.2204 | 89.7184 | 27.2726 | 40.1548 | 193.7303 | 39.8332 | 90.2684 | 94.9046 | 95.0356 | 98.6459 | 99.4793 | 69.3572 | 25.4108 | 576.8263 | 351.5208 | 576.8263 | 5.0034 | 3.7601 | 0.72857 | 0.82787 | 0.8388 | -0.00062 | 89.8571 | 83.9744 | 1.5102 | 0.72848 | 0.00081 | 15.16 | 13.658
31.841 | 285.2665 | 1805.4484 | 89.4276 | 27.2062 | 40.1404 | 193.6932 | 39.8224 | 89.6171 | 94.8967 | 95.2562 | 98.6498 | 188.7714 | 69.7741 | 28.7334 | 574.3981 | 347.6642 | 574.3981 | 4.9985 | 3.7494 | 0.72781 | 0.82787 | 0.8388 | -0.00062 | 89.8496 | 84.1509 | 1.4967 | 0.72771 | 0.00081 | 15.2821 | 13.7784
31.8494 | 285.2748 | 1802.1993 | 89.5464 | 27.1978 | 40.1396 | 193.7238 | 39.7793 | 90.102 | 94.9312 | 95.3235 | 98.6378 | 123.3743 | 67.8377 | 27.9325 | 574.5507 | 349.2123 | 574.5507 | 5.0282 | 3.5045 | 0.72862 | 0.82787 | 0.8388 | -0.00062 | 89.8296 | 83.8486 | 1.5067 | 0.72851 | 0.0008 | 15.156 | 13.654
31.8577 | 285.2832 | 1805.4084 | 89.549 | 27.1736 | 40.1375 | 193.7543 | 39.7499 | 89.7388 | 94.9761 | 95.3252 | 98.6379 | 85.7307 | 67.3853 | 24.9598 | 576.4872 | 353.5728 | 576.4872 | 5.0502 | 3.3742 | 0.72998 | 0.82787 | 0.8388 | -0.00062 | 89.8725 | 83.6309 | 1.5017 | 0.7299 | 0.0008 | 14.9367 | 13.4375
31.866 | 285.2915 | 1805.4271 | 89.4145 | 27.1175 | 40.1631 | 193.6678 | 39.7267 | 89.7797 | 94.9219 | 94.8281 | 98.6406 | 142.3904 | 67.9414 | 21.097 | 575.0722 | 357.7674 | 575.0722 | 5.0244 | 3.436 | 0.72915 | 0.82787 | 0.8388 | -0.00062 | 89.8524 | 83.9091 | 1.5018 | 0.72906 | 0.00081 | 15.069 | 13.5681
31.8744 | 285.2999 | 1805.2541 | 89.5747 | 27.126 | 40.1621 | 193.7681 | 39.6849 | 89.626 | 94.9143 | 95.4326 | 98.6368 | 106.0577 | 67.444 | 22.1121 | 576.6368 | 355.9495 | 576.6368 | 5.0174 | 3.6269 | 0.72813 | 0.82787 | 0.8388 | -0.00062 | 89.8285 | 83.4391 | 1.5 | 0.72802 | 0.0008 | 15.2335 | 13.7305
31.8827 | 285.3082 | 1802.1864 | 89.5785 | 26.8889 | 40.1605 | 193.8039 | 39.7019 | 90.305 | 94.9087 | 95.204 | 98.6456 | 100.6726 | 68.8433 | 23.4701 | 573.6083 | 355.9236 | 573.6083 | 5.0281 | 3.7722 | 0.72751 | 0.82787 | 0.8388 | -0.00062 | 89.8212 | 83.6229 | 1.4809 | 0.7274 | 0.0008 | 15.3316 | 13.8273
31.891 | 285.3165 | 1803.842 | 89.4121 | 26.8175 | 40.1426 | 193.8289 | 39.7001 | 89.8667 | 94.9171 | 94.9735 | 98.6447 | 93.9526 | 70.2761 | 24.5533 | 575.4163 | 352.5141 | 575.4163 | 5.024 | 3.4562 | 0.72952 | 0.82787 | 0.8388 | -0.00062 | 89.8262 | 83.6599 | 1.5 | 0.72941 | 0.0008 | 15.0134 | 13.5132
31.8994 | 285.3249 | 1803.808 | 89.3807 | 26.6257 | 40.1337 | 193.6639 | 39.651 | 89.9578 | 94.8894 | 94.8 | 98.6368 | 128.8635 | 67.8865 | 25.5669 | 574.1466 | 354.9074 | 574.1466 | 4.9442 | 3.2137 | 0.72817 | 0.82787 | 0.8388 | -0.00062 | 89.8768 | 83.9949 | 1.502 | 0.7281 | 0.00081 | 15.2215 | 13.7186
31.9077 | 285.3332 | 1805.419 | 89.4027 | 26.5769 | 40.1255 | 193.688 | 39.6018 | 90.0029 | 94.8822 | 95.394 | 98.6402 | 108.1587 | 69.3456 | 25.6038 | 576.7962 | 351.7286 | 576.7962 | 5.0109 | 3.5193 | 0.72834 | 0.82787 | 0.8388 | -0.00062 | 89.8466 | 84.0314 | 1.5014 | 0.72825 | 0.00081 | 15.1977 | 13.6952
31.916 | 285.3415 | 1803.8275 | 89.6443 | 26.6918 | 40.1103 | 193.887 | 39.6556 | 90.1315 | 94.8515 | 95.0249 | 98.6388 | 148.5578 | 71.703 | 23.4776 | 573.7777 | 352.3294 | 573.7777 | 5 | 3.9599 | 0.72781 | 0.82787 | 0.8388 | -0.00062 | 89.8815 | 84.2276 | 1.4694 | 0.72773 | 0.00081 | 15.2793 | 13.7757
31.9244 | 285.3499 | 1803.8057 | 89.5337 | 26.7702 | 40.101 | 193.7393 | 39.6158 | 89.5651 | 94.8866 | 95.2766 | 98.6487 | 112.4212 | 68.381 | 21.487 | 572.7487 | 354.8567 | 572.7487 | 5.0128 | 3.5982 | 0.72792 | 0.82787 | 0.8388 | -0.00062 | 89.8719 | 84.8179 | 1.4978 | 0.72784 | 0.00081 | 15.2628 | 13.7594
31.9327 | 285.3582 | 1803.7946 | 89.4648 | 26.7982 | 40.096 | 193.6402 | 39.5461 | 89.6518 | 94.8474 | 95.4398 | 98.6408 | 106.4317 | 67.4127 | 21.6575 | 576.423 | 356.7641 | 576.423 | 4.9923 | 3.4016 | 0.72903 | 0.82787 | 0.8388 | -0.00062 | 89.8344 | 83.6374 | 1.4987 | 0.72893 | 0.0008 | 15.0898 | 13.5887
31.941 | 285.3665 | 1803.4294 | 89.4732 | 26.8006 | 40.0858 | 193.5755 | 39.5483 | 90.1979 | 94.8684 | 95.0998 | 98.6371 | 91.3565 | 70.2764 | 25.0101 | 575.4864 | 349.643 | 575.4864 | 5.0516 | 3.6008 | 0.72705 | 0.82787 | 0.8388 | -0.00062 | 89.8232 | 84.4543 | 1.4974 | 0.72694 | 0.00081 | 15.4054 | 13.9002
31.9494 | 285.3748 | 1802.1965 | 89.5665 | 26.9583 | 40.0685 | 193.6007 | 39.5418 | 89.5416 | 94.8445 | 95.0587 | 98.6355 | 134.0232 | 70.796 | 23.7341 | 570.97 | 352.4861 | 570.97 | 5.0203 | 3.6354 | 0.72957 | 0.82787 | 0.8388 | -0.00062 | 89.8194 | 84.1588 | 1.5028 | 0.72946 | 0.00081 | 15.0064 | 13.5064
31.9577 | 285.3832 | 1803.806 | 89.4856 | 26.9664 | 40.0554 | 193.5341 | 39.491 | 89.9855 | 94.8786 | 95.2606 | 98.6373 | 78.3068 | 68.4087 | 29.2985 | 573.6312 | 348.6239 | 573.6312 | 4.9764 | 3.6532 | 0.73045 | 0.82787 | 0.8388 | -0.00062 | 89.8379 | 84.438 | 1.5016 | 0.73035 | 0.00081 | 14.866 | 13.3678
31.966 | 285.3915 | 1803.6694 | 89.5649 | 26.6099 | 40.0501 | 193.4595 | 39.5091 | 89.6932 | 94.9419 | 95.4423 | 98.6338 | 119.7321 | 69.3351 | 23.313 | 575.7576 | 354.0283 | 575.7576 | 5.0028 | 3.7024 | 0.73002 | 0.82787 | 0.8388 | -0.00062 | 89.8308 | 84.0914 | 1.5095 | 0.72991 | 0.00081 | 14.9349 | 13.4358
31.9744 | 285.3998 | 1803.829 | 89.3126 | 26.4738 | 40.049 | 193.5264 | 39.4404 | 89.6694 | 94.9136 | 94.9144 | 98.634 | 107.5814 | 67.9297 | 22.7723 | 575.7729 | 354.1329 | 575.7729 | 4.9665 | 3.3433 | 0.72947 | 0.82787 | 0.8388 | -0.00062 | 89.8309 | 84.0429 | 1.503 | 0.72937 | 0.00081 | 15.0205 | 13.5202
31.9827 | 285.4082 | 1803.8357 | 89.4543 | 26.0904 | 40.0435 | 193.3798 | 39.4684 | 90.4137 | 94.814 | 95.0876 | 98.6376 | 80.8382 | 69.3737 | 24.008 | 575.9495 | 356.1061 | 575.9495 | 4.9451 | 3.3558 | 0.73041 | 0.82787 | 0.8388 | -0.00062 | 89.8627 | 84.1727 | 1.5024 | 0.73032 | 0.00081 | 14.8702 | 13.3719
31.991 | 285.4165 | 1803.8104 | 89.468 | 25.9187 | 40.0569 | 193.3938 | 39.4986 | 90.2694 | 94.9198 | 95.2004 | 98.6366 | 174.3275 | 69.8121 | 23.9955 | 575.3361 | 355.0587 | 575.3361 | 4.9932 | 3.4393 | 0.72894 | 0.82787 | 0.8388 | -0.00062 | 89.9038 | 83.8877 | 1.4874 | 0.72888 | 0.00081 | 15.0973 | 13.596
31.9994 | 285.4248 | 1805.4199 | 89.4536 | 25.8659 | 40.0371 | 193.3168 | 39.4387 | 90.1765 | 94.9708 | 95.2225 | 98.6341 | 114.7913 | 69.821 | 25.0587 | 571.8056 | 353.0283 | 571.8056 | 4.9766 | 3.587 | 0.72787 | 0.82787 | 0.8388 | -0.00062 | 89.8886 | 84.2755 | 1.4978 | 0.7278 | 0.00081 | 15.268 | 13.7646
32.0077 | 285.4332 | 1800.7964 | 89.5094 | 25.708 | 40.0363 | 193.1071 | 39.4291 | 89.7451 | 94.9748 | 95.0809 | 98.6351 | 77.8013 | 66.5148 | 25.8302 | 575.8014 | 350.9072 | 575.8014 | 5.0159 | 3.5284 | 0.72919 | 0.82787 | 0.8388 | -0.00062 | 89.9022 | 83.5271 | 1.5011 | 0.72912 | 0.0008 | 15.0586 | 13.5579
32.016 | 285.4415 | 1803.7803 | 89.7964 | 25.627 | 40.0156 | 193.2566 | 39.4607 | 89.6863 | 94.9698 | 95.2592 | 98.6338 | 126.3074 | 68.8494 | 27.5493 | 577.9216 | 349.8097 | 577.9216 | 4.9649 | 3.6323 | 0.72675 | 0.82787 | 0.8388 | -0.00062 | 89.8823 | 83.713 | 1.4908 | 0.72668 | 0.0008 | 15.4463 | 13.9405
32.0243 | 285.4499 | 1805.5632 | 89.5593 | 25.4441 | 40.02 | 193.2172 | 39.4087 | 90.3096 | 94.9567 | 95.39 | 98.6341 | 107.5728 | 71.267 | 25.352 | 571.8717 | 352.8417 | 571.8717 | 4.9905 | 3.7032 | 0.72962 | 0.82787 | 0.8388 | -0.00062 | 89.9263 | 83.9855 | 1.5042 | 0.72958 | 0.00081 | 14.9875 | 13.4877
32.0327 | 285.4582 | 1803.776 | 89.6783 | 25.3951 | 40.0079 | 193.249 | 39.4584 | 89.9952 | 95.0245 | 95.2981 | 98.6229 | 94.6424 | 68.3669 | 23.1296 | 574.0171 | 354.2573 | 574.0171 | 5.024 | 3.432 | 0.72761 | 0.82787 | 0.8388 | -0.00062 | 89.9447 | 83.5656 | 1.4991 | 0.72758 | 0.0008 | 15.3038 | 13.7999
32.041 | 285.4665 | 1803.7846 | 89.4529 | 25.4782 | 39.9959 | 193.1342 | 39.484 | 89.9237 | 94.9793 | 94.9233 | 98.6294 | 190.3398 | 66.9405 | 21.318 | 576.8028 | 355.7802 | 576.8028 | 5.0415 | 3.4068 | 0.72915 | 0.82787 | 0.8388 | -0.00062 | 89.9271 | 84.0655 | 1.5042 | 0.7291 | 0.00081 | 15.0623 | 13.5615
32.0493 | 285.4749 | 1805.3946 | 89.6842 | 25.3553 | 40 | 193.0918 | 39.4239 | 90.0935 | 94.9771 | 95.5285 | 98.6309 | 118.7576 | 69.8556 | 21.6596 | 575.9584 | 354.8123 | 575.9584 | 5.022 | 3.864 | 0.72803 | 0.82787 | 0.8388 | -0.00062 | 89.9442 | 83.504 | 1.4985 | 0.728 | 0.0008 | 15.2368 | 13.7338
32.0577 | 285.4832 | 1803.8296 | 89.6424 | 25.2314 | 39.9938 | 193.0253 | 39.4104 | 89.8346 | 95.0658 | 95.1478 | 98.6342 | 78.6374 | 69.8358 | 22.6743 | 576.3156 | 353.2878 | 576.3156 | 4.9968 | 3.7946 | 0.73009 | 0.82787 | 0.8388 | -0.00062 | 89.9673 | 84.1434 | 1.5018 | 0.73007 | 0.00081 | 14.9096 | 13.4109
32.066 | 285.4915 | 1805.3892 | 89.6344 | 25.1324 | 39.9716 | 192.9103 | 39.4706 | 89.6851 | 95.0259 | 95.1342 | 98.6295 | 133.4628 | 68.3658 | 23.9618 | 575.0946 | 356.3737 | 575.0946 | 5.032 | 3.419 | 0.73002 | 0.82787 | 0.8388 | -0.00062 | 89.9546 | 84.3044 | 1.5031 | 0.72999 | 0.00081 | 14.9222 | 13.4233
32.0744 | 285.4998 | 1805.4096 | 89.6126 | 25.2999 | 39.9604 | 192.9142 | 39.4328 | 90.3275 | 94.953 | 94.8575 | 98.6278 | 109.6128 | 68.8724 | 27.519 | 575.9445 | 354.5102 | 575.9445 | 5.0788 | 3.353 | 0.72874 | 0.82787 | 0.8388 | -0.00062 | 89.9574 | 83.9949 | 1.4983 | 0.72872 | 0.00081 | 15.123 | 13.6214
32.0827 | 285.5082 | 1803.803 | 89.6412 | 25.5094 | 39.9464 | 192.9437 | 39.4684 | 90.3363 | 94.9751 | 95.1938 | 98.6371 | 103.5245 | 67.9065 | 29.6041 | 573.731 | 350.6203 | 573.731 | 5.0483 | 3.3093 | 0.72956 | 0.82787 | 0.8388 | -0.00062 | 89.966 | 84.084 | 1.4994 | 0.72954 | 0.00081 | 14.993 | 13.4931
32.091 | 285.5165 | 1803.6434 | 89.7371 | 25.5764 | 39.9172 | 193.0743 | 39.532 | 89.9663 | 94.9598 | 95.2 | 98.6345 | 188.4627 | 69.3603 | 25.4532 | 577.2477 | 348.0651 | 577.2477 | 5.0404 | 3.6165 | 0.72997 | 0.82787 | 0.8388 | -0.00062 | 89.9635 | 83.9024 | 1.5021 | 0.72994 | 0.00081 | 14.9293 | 13.4303
32.0994 | 285.5248 | 1803.6667 | 89.6705 | 25.6781 | 39.9106 | 192.9842 | 39.4701 | 90.1952 | 94.9338 | 94.9824 | 98.6345 | 117.9861 | 69.7974 | 26.2578 | 573.9224 | 350.3538 | 573.9224 | 5.0885 | 3.7902 | 0.72992 | 0.82787 | 0.8388 | -0.00062 | 89.9788 | 84.1839 | 1.4988 | 0.72991 | 0.00081 | 14.9349 | 13.4358
32.1077 | 285.5332 | 1803.859 | 89.6444 | 25.5687 | 39.9135 | 193.0567 | 39.4955 | 90.3043 | 94.9799 | 95.3654 | 98.6371 | 81.3039 | 68.8959 | 25.0578 | 573.2779 | 352.9801 | 573.2779 | 5.0328 | 3.5446 | 0.73047 | 0.82787 | 0.8388 | -0.00062 | 89.9667 | 84.1184 | 1.5025 | 0.73044 | 0.00081 | 14.8506 | 13.3526
32.116 | 285.5415 | 1803.8673 | 89.7865 | 25.6468 | 39.907 | 193.1228 | 39.5193 | 89.9832 | 94.9556 | 94.9714 | 98.632 | 128.5736 | 65.9862 | 23.4893 | 575.9608 | 353.7374 | 575.9608 | 5.097 | 3.2616 | 0.7299 | 0.82787 | 0.8388 | -0.00062 | 89.9762 | 84.561 | 1.4978 | 0.72988 | 0.00081 | 14.9392 | 13.44
32.1244 | 285.5498 | 1800.6246 | 89.8284 | 25.5021 | 39.8854 | 193.1784 | 39.5316 | 90.0603 | 94.9955 | 95.2512 | 98.6302 | 113.1617 | 68.3789 | 28.7413 | 575.9969 | 349.8529 | 575.9969 | 5.0921 | 3.6862 | 0.72871 | 0.82787 | 0.8388 | -0.00062 | 90.0068 | 84.0208 | 1.5012 | 0.72871 | 0.00081 | 15.1236 | 13.622
32.1327 | 285.5582 | 1803.8147 | 89.8244 | 25.2573 | 39.9049 | 193.1379 | 39.5543 | 90.0669 | 94.9672 | 95.3053 | 98.6271 | 90.9608 | 69.8467 | 23.8965 | 572.2415 | 352.8344 | 572.2415 | 5.0879 | 3.6915 | 0.72776 | 0.82787 | 0.8388 | -0.00062 | 89.9666 | 83.9721 | 1.4977 | 0.72774 | 0.00081 | 15.2778 | 13.7742
32.141 | 285.5665 | 1803.764 | 89.6609 | 25.306 | 39.9073 | 193.0802 | 39.5847 | 90.0261 | 94.9963 | 95.147 | 98.6343 | 182.2073 | 67.4109 | 21.8558 | 577.339 | 355.9562 | 577.339 | 5.1011 | 3.3819 | 0.72753 | 0.82787 | 0.8388 | -0.00062 | 90.0048 | 83.8718 | 1.4534 | 0.72753 | 0.0008 | 15.3109 | 13.8069
32.1493 | 285.5749 | 1802.2288 | 89.7891 | 25.3903 | 39.9162 | 193.1073 | 39.5645 | 90.1419 | 95.0451 | 95.2173 | 98.6374 | 120.2223 | 66.5127 | 24.5743 | 575.1725 | 353.7797 | 575.1725 | 5.0753 | 3.1581 | 0.72805 | 0.82787 | 0.8388 | -0.00062 | 89.9868 | 83.6953 | 1.4979 | 0.72805 | 0.0008 | 15.2292 | 13.7263
32.1577 | 285.5832 | 1803.8359 | 89.8044 | 25.2453 | 39.9344 | 193.0349 | 39.5625 | 89.9975 | 95.0804 | 95.4177 | 98.6432 | 82.0179 | 70.2847 | 26.6634 | 570.9573 | 350.7136 | 570.9573 | 5.0572 | 3.5696 | 0.72881 | 0.82787 | 0.8388 | -0.00062 | 89.9628 | 83.4939 | 1.502 | 0.72878 | 0.0008 | 15.1123 | 13.6109
32.166 | 285.5915 | 1803.768 | 89.8643 | 25.1918 | 39.9395 | 193.1636 | 39.5987 | 90.3767 | 95.0715 | 95.0319 | 98.6401 | 140.1516 | 70.3363 | 26.4392 | 573.8192 | 350.8514 | 573.8192 | 5.0921 | 3.6962 | 0.73018 | 0.82787 | 0.8388 | -0.00062 | 90.001 | 83.863 | 1.5037 | 0.73018 | 0.0008 | 14.892 | 13.3935
32.1743 | 285.5999 | 1803.7687 | 89.6766 | 25.1626 | 39.9496 | 193.124 | 39.5847 | 90.3103 | 95.0823 | 95.0426 | 98.6344 | 107.3537 | 67.9229 | 24.8894 | 575.6424 | 354.5331 | 575.6424 | 5.0534 | 3.5945 | 0.72911 | 0.82787 | 0.8388 | -0.00062 | 89.9716 | 83.7717 | 1.501 | 0.72909 | 0.0008 | 15.0642 | 13.5634
32.1827 | 285.6082 | 1803.7876 | 89.7604 | 25.2418 | 39.9588 | 193.208 | 39.6 | 89.9717 | 95.0818 | 95.3187 | 98.6346 | 102.7716 | 69.3872 | 29.7552 | 574.4267 | 346.9454 | 574.4267 | 5.0868 | 3.6614 | 0.72773 | 0.82787 | 0.8388 | -0.00062 | 89.9743 | 83.8436 | 1.4994 | 0.72771 | 0.0008 | 15.2826 | 13.7789
32.191 | 285.6165 | 1803.7938 | 89.6696 | 25.2451 | 39.9423 | 193.1216 | 39.6511 | 90.4902 | 95.0439 | 95.3955 | 98.6375 | 205.9928 | 69.3434 | 25.2685 | 576.6696 | 353.7382 | 576.6696 | 5.1196 | 3.5202 | 0.72934 | 0.82787 | 0.8388 | -0.00062 | 89.9946 | 84.1666 | 1.5 | 0.72934 | 0.00081 | 15.0245 | 13.5242
32.1994 | 285.6248 | 1803.7783 | 89.7831 | 25.4045 | 39.9582 | 193.2645 | 39.6199 | 89.8986 | 95.027 | 95.0788 | 98.6357 | 126.9217 | 69.3649 | 22.946 | 574.8888 | 355.4781 | 574.8888 | 5.0864 | 3.5169 | 0.7301 | 0.82787 | 0.8388 | -0.00062 | 90.0152 | 84.0661 | 1.5022 | 0.73011 | 0.00081 | 14.9032 | 13.4046
32.2077 | 285.6332 | 1803.8107 | 89.8017 | 25.4694 | 39.9536 | 193.2732 | 39.5927 | 89.7106 | 95.0065 | 94.967 | 98.6336 | 105.3989 | 69.3726 | 22.4692 | 571.3352 | 356.645 | 571.3352 | 5.112 | 3.6261 | 0.72873 | 0.82787 | 0.8388 | -0.00062 | 89.9886 | 84.4526 | 1.4994 | 0.72872 | 0.00081 | 15.1225 | 13.621
32.216 | 285.6415 | 1803.7953 | 89.7919 | 25.5015 | 39.9295 | 193.2388 | 39.6269 | 90.0426 | 95 | 95.0585 | 98.645 | 154.171 | 68.8978 | 24.5348 | 574.9571 | 354.2961 | 574.9571 | 5.0952 | 3.5882 | 0.7303 | 0.82787 | 0.8388 | -0.00062 | 89.9632 | 83.8089 | 1.5 | 0.73027 | 0.0008 | 14.8775 | 13.3792
32.2244 | 285.6498 | 1803.6022 | 89.5336 | 25.4915 | 39.9383 | 193.2522 | 39.5834 | 90.1982 | 94.9791 | 95.1734 | 98.6401 | 109.6212 | 67.4038 | 22.6725 | 577.1472 | 352.6072 | 577.1472 | 5.0941 | 3.5741 | 0.72727 | 0.82787 | 0.8388 | -0.00062 | 90.0071 | 84.1429 | 1.4973 | 0.72728 | 0.00081 | 15.3511 | 13.8465
32.2327 | 285.6582 | 1805.3645 | 89.6238 | 25.4632 | 39.9445 | 193.2129 | 39.6255 | 90.1097 | 95.0065 | 94.9855 | 98.6405 | 105.7064 | 68.3682 | 23.7891 | 574.3394 | 354.8206 | 574.3394 | 5.0866 | 3.3705 | 0.72888 | 0.82787 | 0.8388 | -0.00062 | 90.0144 | 84.065 | 1.4745 | 0.72889 | 0.00081 | 15.096 | 13.5948
32.241 | 285.6665 | 1803.7707 | 89.7169 | 25.4436 | 39.9477 | 193.2453 | 39.6524 | 90.4715 | 94.9674 | 94.8709 | 98.6415 | 93.8282 | 68.8586 | 27.9213 | 573.5692 | 349.0054 | 573.5692 | 5.0695 | 3.3771 | 0.72815 | 0.82787 | 0.8388 | -0.00062 | 89.9713 | 84.0072 | 1.4991 | 0.72813 | 0.00081 | 15.2158 | 13.713
32.2494 | 285.6748 | 1802.2191 | 89.8461 | 25.474 | 39.9402 | 193.2285 | 39.6216 | 90.5327 | 95.0564 | 95.2557 | 98.6395 | 128.5409 | 66.4748 | 29.791 | 576.9888 | 348.0716 | 576.9888 | 5.0762 | 3.2505 | 0.72835 | 0.82787 | 0.8388 | -0.00062 | 89.9712 | 83.9893 | 1.4974 | 0.72834 | 0.00081 | 15.1834 | 13.6811
32.2577 | 285.6832 | 1803.8444 | 89.6778 | 25.5285 | 39.9416 | 193.2102 | 39.6318 | 89.8372 | 95.0334 | 95.0806 | 98.6406 | 76.2933 | 67.4493 | 25.0861 | 575.0822 | 351.4745 | 575.0822 | 5.057 | 3.5048 | 0.72847 | 0.82787 | 0.8388 | -0.00062 | 89.9861 | 83.7185 | 1.5 | 0.72846 | 0.0008 | 15.163 | 13.6609
32.266 | 285.6915 | 1803.8119 | 89.6538 | 25.5016 | 39.9412 | 193.1914 | 39.6507 | 90.2877 | 95.0471 | 95.12 | 98.6459 | 125.4484 | 68.9289 | 22.7588 | 576.7875 | 356.8613 | 576.7875 | 5.082 | 3.693 | 0.72924 | 0.82787 | 0.8388 | -0.00062 | 89.9845 | 84.5189 | 1.5009 | 0.72923 | 0.00081 | 15.0424 | 13.5419
32.2743 | 285.6999 | 1803.8182 | 89.5961 | 25.5061 | 39.9397 | 193.3982 | 39.6208 | 89.8376 | 95.0101 | 95.4341 | 98.6421 | 110.367 | 69.8423 | 21.2461 | 576.1855 | 356.8821 | 576.1855 | 5.1033 | 3.7191 | 0.73062 | 0.82787 | 0.8388 | -0.00062 | 89.9815 | 83.8617 | 1.5008 | 0.73061 | 0.0008 | 14.825 | 13.3273
32.2827 | 285.7082 | 1805.3917 | 89.7424 | 25.4845 | 39.9692 | 193.22 | 39.6648 | 90.4039 | 95.0365 | 95.2092 | 98.6422 | 99.4968 | 67.9151 | 26.3171 | 574.6803 | 353.3073 | 574.6803 | 5.0973 | 3.3421 | 0.7292 | 0.82787 | 0.8388 | -0.00062 | 89.9707 | 83.5478 | 1.4993 | 0.72918 | 0.0008 | 15.0503 | 13.5497
32.291 | 285.7165 | 1803.8097 | 89.7091 | 25.4146 | 39.9543 | 193.2908 | 39.6854 | 89.6867 | 95.0564 | 94.9588 | 98.6454 | 205.3351 | 69.8273 | 23.3977 | 574.163 | 357.3179 | 574.163 | 5.0879 | 3.4974 | 0.72879 | 0.82787 | 0.8388 | -0.00062 | 89.9726 | 83.4692 | 1.5008 | 0.72878 | 0.0008 | 15.1138 | 13.6124
32.2993 | 285.7249 | 1802.2432 | 89.8718 | 25.3983 | 39.9528 | 193.2748 | 39.6538 | 90.2753 | 95.0417 | 95.0754 | 98.6416 | 125.4055 | 69.3785 | 24.7356 | 577.2604 | 353.594 | 577.2604 | 5.1106 | 3.6751 | 0.72826 | 0.82787 | 0.8388 | -0.00062 | 89.9842 | 83.9756 | 1.4969 | 0.72825 | 0.00081 | 15.1977 | 13.6951
32.3077 | 285.7332 | 1803.6429 | 89.6757 | 25.3906 | 39.9366 | 193.2624 | 39.6231 | 89.8547 | 95.0319 | 95.1961 | 98.6501 | 91.7783 | 70.7834 | 29.2938 | 575.3233 | 348.3475 | 575.3233 | 5.0841 | 3.8528 | 0.72863 | 0.82787 | 0.8388 | -0.00062 | 89.9931 | 83.893 | 1.5003 | 0.72862 | 0.0008 | 15.1377 | 13.636
32.316 | 285.7415 | 1800.5841 | 89.7322 | 25.3129 | 39.9323 | 193.2931 | 39.6818 | 90.1698 | 95.063 | 95.3993 | 98.656 | 144.5412 | 68.8582 | 23.7726 | 570.7728 | 354.715 | 570.7728 | 5.1264 | 3.6082 | 0.72906 | 0.82787 | 0.8388 | -0.00062 | 89.9629 | 83.9532 | 1.5064 | 0.72904 | 0.00081 | 15.0727 | 13.5718
32.3244 | 285.7498 | 1803.831 | 89.7445 | 25.3749 | 39.9361 | 193.2765 | 39.6538 | 90.5593 | 95.0369 | 94.9104 | 98.6393 | 112.5428 | 68.8502 | 22.5692 | 575.7854 | 357.2248 | 575.7854 | 5.1058 | 3.3973 | 0.72907 | 0.82787 | 0.8388 | -0.00062 | 90.0112 | 83.9424 | 1.5035 | 0.72908 | 0.00081 | 15.0654 | 13.5646
32.3327 | 285.7582 | 1805.3811 | 89.6791 | 25.4308 | 39.936 | 193.2818 | 39.6607 | 89.898 | 95.0143 | 94.7732 | 98.6475 | 104.8895 | 68.3947 | 23.5687 | 575.8735 | 356.0789 | 575.8735 | 5.0625 | 3.3072 | 0.72831 | 0.82787 | 0.8388 | -0.00062 | 89.992 | 84.1733 | 1.5017 | 0.72831 | 0.00081 | 15.1877 | 13.6853
32.341 | 285.7665 | 1805.4184 | 89.7575 | 25.5271 | 39.9163 | 193.2302 | 39.661 | 90.5507 | 95.0252 | 95.2779 | 98.6536 | 207.6978 | 68.3954 | 23.5942 | 574.5847 | 353.4772 | 574.5847 | 5.1157 | 3.3894 | 0.7287 | 0.82787 | 0.8388 | -0.00062 | 89.9908 | 84.0878 | 1.4737 | 0.7287 | 0.00081 | 15.1265 | 13.6249
32.3494 | 285.7748 | 1803.8794 | 89.6826 | 25.4347 | 39.9243 | 193.3684 | 39.6226 | 90.2409 | 94.9845 | 95.1773 | 98.6495 | 120.5368 | 68.3545 | 26.2564 | 574.6642 | 350.5836 | 574.6642 | 5.1098 | 3.4714 | 0.73001 | 0.82787 | 0.8388 | -0.00062 | 89.9604 | 84.2905 | 1.4993 | 0.72998 | 0.00081 | 14.9231 | 13.4241
32.3577 | 285.7832 | 1805.4035 | 89.7886 | 25.4184 | 39.9115 | 193.078 | 39.6164 | 90.4412 | 95.0359 | 95.1136 | 98.6501 | 79.0816 | 67.4478 | 26.0219 | 574.1233 | 350.3717 | 574.1233 | 5.1321 | 3.5814 | 0.73049 | 0.82787 | 0.8388 | -0.00062 | 89.9427 | 84.2422 | 1.5029 | 0.73045 | 0.00081 | 14.8496 | 13.3516
32.366 | 285.7915 | 1803.8134 | 89.7194 | 25.6348 | 39.9198 | 193.3859 | 39.6775 | 90.0397 | 94.9976 | 95.2026 | 98.6422 | 133.9621 | 67.9367 | 26.6435 | 573.1982 | 350.7702 | 573.1982 | 5.1103 | 3.5688 | 0.72863 | 0.82787 | 0.8388 | -0.00062 | 89.9681 | 84.2232 | 1.4992 | 0.72861 | 0.00081 | 15.1394 | 13.6377
32.3743 | 285.7998 | 1802.2094 | 89.8221 | 25.7412 | 39.9316 | 193.3714 | 39.6303 | 90.6815 | 94.9994 | 95.3708 | 98.6539 | 112.1048 | 68.8058 | 25.0855 | 576.8144 | 349.9168 | 576.8144 | 5.129 | 3.5693 | 0.72907 | 0.82787 | 0.8388 | -0.00062 | 89.9093 | 84.2498 | 1.501 | 0.72902 | 0.00081 | 15.0757 | 13.5747
32.3827 | 285.8082 | 1805.4313 | 89.7641 | 25.9343 | 39.9267 | 193.5096 | 39.6642 | 90.1527 | 95.0381 | 95.435 | 98.6505 | 106.0267 | 68.4145 | 23.2051 | 576.1285 | 353.6463 | 576.1285 | 5.1561 | 3.4019 | 0.7283 | 0.82787 | 0.8388 | -0.00062 | 89.9363 | 84.189 | 1.4737 | 0.72826 | 0.00081 | 15.1954 | 13.6928
32.391 | 285.8165 | 1803.8337 | 89.7741 | 26.0588 | 39.9136 | 193.4743 | 39.6362 | 90.2977 | 95.0344 | 94.9802 | 98.6514 | 194.9512 | 66.9703 | 23.3771 | 570.3397 | 355.1456 | 570.3397 | 5.1188 | 3.4453 | 0.7286 | 0.82787 | 0.8388 | -0.00062 | 89.9265 | 83.8989 | 1.5006 | 0.72855 | 0.00081 | 15.1489 | 13.647
32.3993 | 285.8248 | 1803.8138 | 89.6163 | 26.1365 | 39.9086 | 193.5079 | 39.6153 | 90.166 | 95.001 | 95.4869 | 98.652 | 120.3027 | 69.3759 | 24.2558 | 574.0898 | 354.432 | 574.0898 | 5.1163 | 3.8603 | 0.72898 | 0.82787 | 0.8388 | -0.00062 | 89.9244 | 83.2409 | 1.5021 | 0.72893 | 0.0008 | 15.089 | 13.5879
32.4077 | 285.8332 | 1802.2561 | 89.7029 | 26.3039 | 39.9126 | 193.5572 | 39.6052 | 90.2016 | 95.0139 | 95.2129 | 98.6541 | 78.5571 | 67.9353 | 24.101 | 577.3601 | 352.3668 | 577.3601 | 5.1108 | 3.5277 | 0.72818 | 0.82787 | 0.8388 | -0.00062 | 89.9459 | 83.386 | 1.4985 | 0.72815 | 0.0008 | 15.2134 | 13.7107
32.416 | 285.8415 | 1803.7956 | 89.5517 | 26.4013 | 39.9166 | 193.4169 | 39.6286 | 89.82 | 95.0424 | 95.1474 | 98.6506 | 126.4271 | 69.8141 | 23.314 | 575.5882 | 355.2991 | 575.5882 | 5.096 | 3.6739 | 0.72736 | 0.82787 | 0.8388 | -0.00062 | 89.9185 | 84.092 | 1.4633 | 0.72731 | 0.00081 | 15.3462 | 13.8417
32.4243 | 285.8499 | 1803.8414 | 89.7176 | 26.4717 | 39.9174 | 193.5368 | 39.6137 | 90.4994 | 94.9773 | 94.7817 | 98.657 | 107.3143 | 68.4074 | 23.313 | 575.227 | 356.6756 | 575.227 | 5.0711 | 3.3041 | 0.72885 | 0.82787 | 0.8388 | -0.00062 | 89.8921 | 83.861 | 1.503 | 0.72879 | 0.0008 | 15.1121 | 13.6107
32.4327 | 285.8582 | 1803.7671 | 89.598 | 26.5681 | 39.9032 | 193.5688 | 39.6391 | 89.905 | 95.0006 | 95.1711 | 98.6487 | 89.6235 | 67.4219 | 28.9919 | 576.9579 | 349.519 | 576.9579 | 5.132 | 3.3131 | 0.73085 | 0.82787 | 0.8388 | -0.00062 | 89.8622 | 84.2273 | 1.5062 | 0.73076 | 0.00081 | 14.8011 | 13.3038
32.441 | 285.8665 | 1803.7973 | 89.7085 | 26.6447 | 39.8879 | 193.4711 | 39.6327 | 89.9677 | 94.9257 | 95.0823 | 98.6504 | 177.2467 | 67.8875 | 24.4123 | 574.8519 | 353.1972 | 574.8519 | 5.1098 | 3.5516 | 0.72863 | 0.82787 | 0.8388 | -0.00062 | 89.8846 | 84.5151 | 1.499 | 0.72856 | 0.00081 | 15.1483 | 13.6464
32.4494 | 285.8748 | 1805.4304 | 89.5711 | 26.6962 | 39.9085 | 193.5997 | 39.5657 | 90.1027 | 94.9467 | 95.0512 | 98.6492 | 117.7765 | 70.7537 | 23.6321 | 574.5702 | 354.5119 | 574.5702 | 5.1088 | 3.8826 | 0.72942 | 0.82787 | 0.8388 | -0.00062 | 89.9177 | 84.2641 | 1.5005 | 0.72936 | 0.00081 | 15.0208 | 13.5206
32.4577 | 285.8832 | 1802.2149 | 89.5457 | 26.7528 | 39.9117 | 193.5964 | 39.5524 | 89.9975 | 94.9525 | 95.2992 | 98.6532 | 91.3889 | 67.396 | 21.3065 | 578.4027 | 355.7203 | 578.4027 | 5.1034 | 3.5487 | 0.72941 | 0.82787 | 0.8388 | -0.00062 | 89.8902 | 84.8129 | 1.4995 | 0.72934 | 0.00081 | 15.0241 | 13.5238
32.466 | 285.8915 | 1805.4482 | 89.6329 | 26.8156 | 39.8957 | 193.614 | 39.5722 | 90.1926 | 94.9768 | 95.4053 | 98.6498 | 123.7325 | 67.4413 | 22.2666 | 574.1609 | 355.7768 | 574.1609 | 5.0762 | 3.5223 | 0.73016 | 0.82787 | 0.8388 | -0.00062 | 89.9332 | 83.9075 | 1.4993 | 0.73012 | 0.00081 | 14.9012 | 13.4025
32.4744 | 285.8998 | 1805.3706 | 89.5926 | 26.9252 | 39.8791 | 193.5329 | 39.5339 | 90.302 | 94.9846 | 95.4515 | 98.651 | 103.6515 | 68.8904 | 23.5795 | 573.1141 | 353.9937 | 573.1141 | 5.0814 | 3.5704 | 0.72838 | 0.82787 | 0.8388 | -0.00062 | 89.8801 | 83.504 | 1.4984 | 0.7283 | 0.0008 | 15.1887 | 13.6863
32.4827 | 285.9082 | 1803.7806 | 89.596 | 27.1512 | 39.8785 | 193.7558 | 39.5555 | 90.1651 | 94.9416 | 94.9987 | 98.6413 | 75.6853 | 69.8495 | 22.902 | 577.2559 | 353.401 | 577.2559 | 5.0596 | 3.6488 | 0.7307 | 0.82787 | 0.8388 | -0.00062 | 89.8311 | 83.7056 | 1.5029 | 0.7306 | 0.0008 | 14.8266 | 13.329
32.491 | 285.9165 | 1803.8339 | 89.6362 | 27.3302 | 39.8578 | 193.797 | 39.5821 | 90.347 | 94.9196 | 95.1124 | 98.6492 | 163.1644 | 66.9702 | 25.2993 | 574.6895 | 352.8136 | 574.6895 | 5.0396 | 3.5304 | 0.72759 | 0.82787 | 0.8388 | -0.00062 | 89.8589 | 84.0486 | 1.4989 | 0.72751 | 0.00081 | 15.315 | 13.8109
32.4993 | 285.9248 | 1803.8405 | 89.7408 | 27.339 | 39.8451 | 193.8397 | 39.4788 | 89.8785 | 94.9457 | 95.0313 | 98.6452 | 111.2566 | 66.9535 | 21.1115 | 570.8819 | 354.2495 | 570.8819 | 5.0447 | 3.4352 | 0.72753 | 0.82787 | 0.8388 | -0.00062 | 89.8477 | 83.7587 | 1.499 | 0.72744 | 0.0008 | 15.3261 | 13.8219
32.5077 | 285.9332 | 1803.8253 | 89.4864 | 27.3443 | 39.8461 | 193.7486 | 39.477 | 90.197 | 94.8767 | 94.9238 | 98.653 | 161.2005 | 69.8253 | 22.1537 | 574.2984 | 356.5429 | 574.2984 | 5.0078 | 3.5469 | 0.72852 | 0.82787 | 0.8388 | -0.00062 | 89.8513 | 83.8206 | 1.5026 | 0.72842 | 0.0008 | 15.1695 | 13.6674
32.516 | 285.9415 | 1803.809 | 89.4756 | 27.136 | 39.8642 | 193.7399 | 39.4246 | 89.7929 | 94.9362 | 95.1732 | 98.6504 | 112.2187 | 68.398 | 23.7417 | 575.635 | 355.0244 | 575.635 | 5.0248 | 3.3193 | 0.72807 | 0.82787 | 0.8388 | -0.00062 | 89.8705 | 83.9866 | 1.498 | 0.72799 | 0.00081 | 15.2377 | 13.7347
32.5243 | 285.9498 | 1803.8019 | 89.4662 | 27.0055 | 39.8458 | 193.6013 | 39.4242 | 90.3064 | 94.9216 | 95.2725 | 98.6491 | 107.7692 | 68.4115 | 23.7534 | 573.5198 | 356.6003 | 573.5198 | 5.0139 | 3.3694 | 0.73028 | 0.82787 | 0.8388 | -0.00062 | 89.8855 | 83.7721 | 1.5054 | 0.73021 | 0.0008 | 14.8882 | 13.3897
32.5327 | 285.9582 | 1803.8233 | 89.4285 | 26.981 | 39.8396 | 193.7064 | 39.4125 | 89.9354 | 94.9159 | 95.0747 | 98.6438 | 71.8968 | 69.3286 | 26.4258 | 574.676 | 352.6653 | 574.676 | 5.0224 | 3.7064 | 0.72914 | 0.82787 | 0.8388 | -0.00062 | 89.8495 | 84.1021 | 1.5002 | 0.72904 | 0.00081 | 15.0716 | 13.5707
32.541 | 285.9665 | 1803.804 | 89.464 | 26.9392 | 39.8517 | 193.6412 | 39.4119 | 89.9825 | 94.9108 | 95.0388 | 98.6401 | 141.2394 | 68.8617 | 25.4404 | 574.2461 | 352.4517 | 574.2461 | 5.0067 | 3.7464 | 0.72836 | 0.82787 | 0.8388 | -0.00062 | 89.8456 | 83.9344 | 1.4781 | 0.72826 | 0.00081 | 15.1949 | 13.6924
32.5493 | 285.9749 | 1803.7783 | 89.5641 | 26.9688 | 39.8376 | 193.7082 | 39.3445 | 89.6561 | 94.8944 | 95.3565 | 98.6453 | 104.7177 | 68.4045 | 28.8585 | 573.266 | 349.9297 | 573.266 | 5.0071 | 3.5987 | 0.72745 | 0.82787 | 0.8388 | -0.00062 | 89.8292 | 83.9559 | 1.4991 | 0.72734 | 0.00081 | 15.3415 | 13.8371
32.5577 | 285.9832 | 1802.2378 | 89.4762 | 27.025 | 39.846 | 193.7154 | 39.3533 | 90.2985 | 94.9119 | 95.3942 | 98.6455 | 146.661 | 70.766 | 24.6234 | 576.9752 | 352.2175 | 576.9752 | 5.0192 | 3.6499 | 0.72977 | 0.82787 | 0.8388 | -0.00062 | 89.846 | 84.0462 | 1.5034 | 0.72968 | 0.00081 | 14.9717 | 13.4721
32.566 | 285.9915 | 1803.9125 | 89.4193 | 26.9903 | 39.8447 | 193.5466 | 39.3372 | 90.0314 | 94.9174 | 95.1993 | 98.6374 | 114.7592 | 67.4426 | 22.9271 | 577.7287 | 351.5735 | 577.7287 | 5.0369 | 3.3191 | 0.72752 | 0.82787 | 0.8388 | -0.00062 | 89.8424 | 83.8899 | 1.4696 | 0.72742 | 0.00081 | 15.3284 | 13.8242
32.5744 | 285.9998 | 1803.7785 | 89.4203 | 26.8708 | 39.8411 | 193.5902 | 39.3156 | 89.8253 | 94.8937 | 95.4518 | 98.6416 | 107.0186 | 68.4065 | 19.6701 | 570.6256 | 357.3988 | 570.6256 | 5.0031 | 3.7351 | 0.72868 | 0.82787 | 0.8388 | -0.00062 | 89.8613 | 83.8885 | 1.4973 | 0.72859 | 0.00081 | 15.1434 | 13.6416
32.5827 | 286.0082 | 1803.8014 | 89.5264 | 26.7226 | 39.8221 | 193.6166 | 39.3083 | 89.9744 | 94.9294 | 95.0786 | 98.6421 | 94.7529 | 69.3411 | 22.9216 | 575.6053 | 354.0527 | 575.6053 | 5.0201 | 3.7742 | 0.72884 | 0.82787 | 0.8388 | -0.00062 | 89.8465 | 84.4845 | 1.5012 | 0.72874 | 0.00081 | 15.1189 | 13.6174
32.591 | 286.0165 | 1802.2297 | 89.5259 | 26.6815 | 39.8279 | 193.5373 | 39.2936 | 90.1735 | 94.9241 | 95.0148 | 98.6394 | 126.2081 | 71.2675 | 23.6046 | 576.6473 | 356.7971 | 576.6473 | 5.0363 | 3.6938 | 0.72782 | 0.82787 | 0.8388 | -0.00062 | 89.8388 | 84.5756 | 1.4987 | 0.72772 | 0.00081 | 15.2808 | 13.7772
32.5994 | 286.0248 | 1803.7856 | 89.5123 | 26.6639 | 39.8371 | 193.4974 | 39.2605 | 90.1417 | 94.8885 | 94.7947 | 98.6358 | 102.9821 | 68.9008 | 24.8021 | 575.9567 | 354.2364 | 575.9567 | 5.0132 | 3.2305 | 0.7271 | 0.82787 | 0.8388 | -0.00062 | 89.8169 | 84.4632 | 1.4873 | 0.72698 | 0.00081 | 15.3978 | 13.8927
32.6077 | 286.0332 | 1803.7546 | 89.5075 | 26.5888 | 39.832 | 193.5026 | 39.2861 | 89.8953 | 94.8783 | 95.1946 | 98.6313 | 159.1927 | 69.8325 | 29.2529 | 574.8998 | 352.1705 | 574.8998 | 4.9753 | 3.4487 | 0.72784 | 0.82787 | 0.8388 | -0.00062 | 89.8557 | 84.1889 | 1.4825 | 0.72775 | 0.00081 | 15.2757 | 13.7722
32.616 | 286.0415 | 1802.2649 | 89.6107 | 26.4229 | 39.8101 | 193.3367 | 39.2096 | 89.6656 | 94.8549 | 95.2528 | 98.6406 | 115.5136 | 70.285 | 26.0827 | 573.7129 | 349.24 | 573.7129 | 5.023 | 3.7133 | 0.73018 | 0.82787 | 0.8388 | -0.00062 | 89.8666 | 84.1664 | 1.5032 | 0.7301 | 0.00081 | 14.9046 | 13.4059
32.6243 | 286.0498 | 1802.1466 | 89.465 | 26.1151 | 39.8207 | 193.3529 | 39.2426 | 90.2087 | 94.7647 | 94.8638 | 98.6425 | 106.3342 | 67.8941 | 26.092 | 574.4661 | 351.5353 | 574.4661 | 4.9852 | 3.6392 | 0.72914 | 0.82787 | 0.8388 | -0.00062 | 89.8629 | 83.767 | 1.5008 | 0.72906 | 0.0008 | 15.0694 | 13.5685
32.6327 | 286.0582 | 1803.7468 | 89.4266 | 25.9992 | 39.8126 | 193.3386 | 39.2335 | 89.9193 | 94.8727 | 95.3431 | 98.6421 | 93.5445 | 69.3369 | 22.249 | 575.9366 | 354.3054 | 575.9366 | 5.0105 | 3.7247 | 0.7298 | 0.82787 | 0.8388 | -0.00062 | 89.8669 | 84.3839 | 1.5004 | 0.72972 | 0.00081 | 14.9655 | 13.466
32.641 | 286.0665 | 1805.388 | 89.405 | 25.7718 | 39.8033 | 193.3157 | 39.1988 | 90.1263 | 94.934 | 95.3951 | 98.6429 | 128.8287 | 69.3578 | 20.5664 | 577.5683 | 356.7606 | 577.5683 | 4.9878 | 3.6907 | 0.72944 | 0.82787 | 0.8388 | -0.00062 | 89.8721 | 83.7221 | 1.5009 | 0.72936 | 0.0008 | 15.0221 | 13.5219
32.6493 | 286.0748 | 1803.7641 | 89.4744 | 25.637 | 39.7895 | 193.334 | 39.1883 | 89.6052 | 94.8923 | 95.0518 | 98.6391 | 80.2492 | 68.4157 | 24.4041 | 575.25 | 353.473 | 575.25 | 4.9992 | 3.4718 | 0.72837 | 0.82787 | 0.8388 | -0.00062 | 89.8567 | 83.9171 | 1.5 | 0.72828 | 0.00081 | 15.1926 | 13.6901
32.6577 | 286.0832 | 1803.8473 | 89.6152 | 25.5401 | 39.791 | 193.1315 | 39.2205 | 89.6973 | 94.9484 | 95.1152 | 98.6375 | 134.3442 | 68.3841 | 25.5874 | 573.0931 | 352.1546 | 573.0931 | 5.0103 | 3.6498 | 0.72973 | 0.82787 | 0.8388 | -0.00062 | 89.9003 | 83.6125 | 1.5005 | 0.72967 | 0.0008 | 14.9727 | 13.4731
32.666 | 286.0915 | 1802.2228 | 89.4583 | 25.4162 | 39.7816 | 193.2295 | 39.2104 | 90.0204 | 94.9456 | 95.3683 | 98.6447 | 105.434 | 70.7915 | 26.7881 | 576.9602 | 349.7213 | 576.9602 | 5.0227 | 3.8753 | 0.72706 | 0.82787 | 0.8388 | -0.00062 | 89.9017 | 83.7961 | 1.4994 | 0.727 | 0.0008 | 15.3959 | 13.8908
32.6743 | 286.0999 | 1805.4019 | 89.4949 | 25.4559 | 39.7912 | 193.172 | 39.2494 | 90.4738 | 95.0088 | 95.3907 | 98.6299 | 102.0301 | 68.4012 | 23.5032 | 575.2774 | 354.8407 | 575.2774 | 5.0375 | 3.5858 | 0.72687 | 0.82787 | 0.8388 | -0.00062 | 89.917 | 83.7691 | 1.4988 | 0.72682 | 0.0008 | 15.4247 | 13.9192
32.6827 | 286.1082 | 1803.7712 | 89.4662 | 25.5449 | 39.8008 | 193.3232 | 39.2407 | 89.8711 | 94.9917 | 94.9467 | 98.6365 | 144.4403 | 68.4086 | 24.6066 | 570.4331 | 355.2058 | 570.4331 | 5.0121 | 3.3601 | 0.7272 | 0.82787 | 0.8388 | -0.00062 | 89.9246 | 83.7386 | 1.4975 | 0.72715 | 0.0008 | 15.371 | 13.8662
32.691 | 286.1165 | 1805.363 | 89.5857 | 25.4095 | 39.7978 | 193.1489 | 39.2346 | 89.7735 | 94.9764 | 95.1054 | 98.6409 | 128.5347 | 68.8955 | 24.135 | 576.6802 | 355.7936 | 576.6802 | 5.006 | 3.3287 | 0.72558 | 0.82787 | 0.8388 | -0.00062 | 89.9426 | 84.4194 | 1.5102 | 0.72554 | 0.00081 | 15.628 | 14.1198
32.6993 | 286.1248 | 1803.8072 | 89.7015 | 25.437 | 39.7794 | 193.2042 | 39.2051 | 90.0566 | 94.9709 | 95.1794 | 98.6347 | 104.8423 | 70.2949 | 25.2439 | 574.7832 | 353.3117 | 574.7832 | 5.0159 | 3.65 | 0.72943 | 0.82787 | 0.8388 | -0.00062 | 89.9732 | 83.794 | 1.5021 | 0.72941 | 0.0008 | 15.0135 | 13.5134
32.7077 | 286.1332 | 1805.381 | 89.6521 | 25.3184 | 39.7805 | 193.1729 | 39.2405 | 90.0121 | 94.9906 | 95.0301 | 98.6296 | 156.7832 | 66.9404 | 26.3342 | 574.9303 | 349.6761 | 574.9303 | 5.046 | 3.5015 | 0.72967 | 0.82787 | 0.8388 | -0.00062 | 89.9833 | 84.3778 | 1.5023 | 0.72966 | 0.00081 | 14.9739 | 13.4743
32.716 | 286.1415 | 1802.1686 | 89.6401 | 25.3918 | 39.7637 | 193.1601 | 39.2178 | 89.9516 | 94.9814 | 95.1686 | 98.6394 | 112.6472 | 68.8858 | 26.4015 | 573.261 | 353.4033 | 573.261 | 5.0428 | 3.7029 | 0.72908 | 0.82787 | 0.8388 | -0.00062 | 89.981 | 84.1277 | 1.5012 | 0.72907 | 0.00081 | 15.0673 | 13.5665
32.7244 | 286.1498 | 1803.8032 | 89.6518 | 25.3326 | 39.7583 | 192.9978 | 39.2517 | 90.2435 | 94.968 | 95.3254 | 98.6411 | 103.9 | 68.8995 | 28.876 | 574.0188 | 347.6276 | 574.0188 | 5.0273 | 3.5614 | 0.73063 | 0.82787 | 0.8388 | -0.00062 | 89.9824 | 84.2647 | 1.5018 | 0.73062 | 0.00081 | 14.8227 | 13.3251
32.7327 | 286.1582 | 1803.868 | 89.7568 | 25.3693 | 39.7465 | 193.303 | 39.2855 | 90.0401 | 94.988 | 95.3908 | 98.6242 | 93.0773 | 68.3932 | 25.8774 | 573.4558 | 352.6468 | 573.4558 | 5.084 | 3.4068 | 0.73008 | 0.82787 | 0.8388 | -0.00062 | 89.9711 | 84.2815 | 1.503 | 0.73006 | 0.00081 | 14.9105 | 13.4117
32.741 | 286.1665 | 1805.4051 | 89.801 | 25.4127 | 39.7407 | 193.2283 | 39.2493 | 90.1702 | 94.9818 | 94.9292 | 98.6341 | 134.1224 | 68.8615 | 22.7094 | 577.1762 | 353.517 | 577.1762 | 5.0646 | 3.4376 | 0.72903 | 0.82787 | 0.8388 | -0.00062 | 89.9668 | 84.0945 | 1.4994 | 0.72901 | 0.00081 | 15.0774 | 13.5764
32.7493 | 286.1748 | 1803.7865 | 89.5489 | 25.5574 | 39.742 | 193.0638 | 39.265 | 90.5565 | 94.9408 | 94.9813 | 98.6423 | 97.1386 | 67.8409 | 23.6463 | 575.9397 | 351.9413 | 575.9397 | 5.0915 | 3.4464 | 0.7289 | 0.82787 | 0.8388 | -0.00062 | 89.9956 | 84.156 | 1.5003 | 0.7289 | 0.00081 | 15.0947 | 13.5936
32.7577 | 286.1832 | 1805.4288 | 89.7117 | 25.6133 | 39.7452 | 193.1817 | 39.3231 | 90.1612 | 94.9796 | 95.4116 | 98.6309 | 145.6172 | 68.3627 | 20.6318 | 570.693 | 361.097 | 570.693 | 5.0788 | 3.7068 | 0.72918 | 0.82787 | 0.8388 | -0.00062 | 89.9828 | 83.9013 | 1.502 | 0.72917 | 0.00081 | 15.0517 | 13.5511
32.766 | 286.1915 | 1804.0188 | 89.7456 | 25.5361 | 39.7052 | 193.2505 | 39.2737 | 90.1081 | 94.9288 | 95.2321 | 98.6376 | 112.3152 | 68.8479 | 23.3319 | 575.2792 | 357.4377 | 575.2792 | 5.0806 | 3.516 | 0.73028 | 0.82787 | 0.8388 | -0.00062 | 89.986 | 84.4982 | 1.4989 | 0.73027 | 0.00081 | 14.8784 | 13.38
32.7743 | 286.1998 | 1803.8492 | 89.566 | 25.383 | 39.7066 | 193.2381 | 39.3209 | 90.0685 | 94.9437 | 94.9681 | 98.6301 | 107.0222 | 71.726 | 25.5349 | 576.9788 | 352.6348 | 576.9788 | 5.0495 | 3.7146 | 0.72751 | 0.82787 | 0.8388 | -0.00062 | 89.9822 | 83.9894 | 1.4981 | 0.72749 | 0.00081 | 15.3169 | 13.8128
32.7827 | 286.2082 | 1802.1953 | 89.543 | 25.2882 | 39.714 | 193.0374 | 39.3469 | 90.1448 | 95.0011 | 95.275 | 98.6388 | 95.9967 | 68.3693 | 28.936 | 574.1385 | 351.7025 | 574.1385 | 5.0802 | 3.3301 | 0.72993 | 0.82787 | 0.8388 | -0.00062 | 89.983 | 83.9052 | 1.498 | 0.72991 | 0.00081 | 14.934 | 13.4349
32.791 | 286.2165 | 1803.7573 | 89.7094 | 25.3122 | 39.7268 | 193.1231 | 39.3418 | 90.5833 | 95.0554 | 95.2926 | 98.6359 | 128.7626 | 68.3558 | 29.4522 | 574.949 | 347.5862 | 574.949 | 5.0765 | 3.2753 | 0.72966 | 0.82787 | 0.8388 | -0.00062 | 89.9577 | 83.6539 | 1.5037 | 0.72964 | 0.0008 | 14.9777 | 13.4781
32.7993 | 286.2249 | 1803.8246 | 89.7294 | 25.3085 | 39.739 | 193.0468 | 39.3117 | 90.5455 | 95.0105 | 94.9347 | 98.6334 | 92.415 | 69.8476 | 26.2143 | 574.1274 | 351.1874 | 574.1274 | 5.0975 | 3.6997 | 0.72909 | 0.82787 | 0.8388 | -0.00062 | 89.9616 | 83.5437 | 1.5051 | 0.72906 | 0.0008 | 15.0686 | 13.5678
32.8077 | 286.2332 | 1803.8536 | 89.6436 | 25.4264 | 39.7467 | 193.0825 | 39.3885 | 90.2742 | 94.9879 | 95.2237 | 98.6388 | 138.2156 | 69.8184 | 22.0353 | 575.0735 | 356.1475 | 575.0735 | 5.0653 | 3.8255 | 0.72674 | 0.82787 | 0.8388 | -0.00062 | 89.9669 | 84.1481 | 1.4854 | 0.72672 | 0.00081 | 15.4399 | 13.9342
32.816 | 286.2415 | 1805.2882 | 89.5856 | 25.2962 | 39.7511 | 193.0437 | 39.3886 | 90.3972 | 95.0139 | 95.4167 | 98.6343 | 113.1747 | 68.8555 | 21.8886 | 575.6359 | 356.8299 | 575.6359 | 5.0759 | 3.4939 | 0.73028 | 0.82787 | 0.8388 | -0.00062 | 89.9875 | 83.5916 | 1.5018 | 0.73027 | 0.0008 | 14.8776 | 13.3793
32.8243 | 286.2498 | 1803.7669 | 89.7845 | 25.2601 | 39.7585 | 193.1219 | 39.4353 | 89.9964 | 95.0014 | 95.2023 | 98.6392 | 109.3479 | 68.3594 | 24.7756 | 577.2119 | 352.5349 | 577.2119 | 5.0963 | 3.4687 | 0.7285 | 0.82787 | 0.8388 | -0.00062 | 89.971 | 84.0076 | 1.4992 | 0.72848 | 0.00081 | 15.16 | 13.6579
32.8327 | 286.2582 | 1802.2068 | 89.8626 | 25.3212 | 39.7569 | 193.0286 | 39.474 | 90.4777 | 94.9917 | 95.2034 | 98.6384 | 98.0161 | 69.3227 | 26.0697 | 574.8277 | 351.4575 | 574.8277 | 5.0785 | 3.4682 | 0.72801 | 0.82787 | 0.8388 | -0.00062 | 89.9695 | 84.0202 | 1.5009 | 0.72799 | 0.00081 | 15.2381 | 13.7351
32.841 | 286.2665 | 1803.829 | 89.7126 | 25.3283 | 39.7754 | 193.0619 | 39.4509 | 90.5195 | 95.0083 | 95.0806 | 98.6525 | 127.0755 | 69.3369 | 26.6698 | 573.59 | 349.7473 | 573.59 | 5.0745 | 3.7281 | 0.73085 | 0.82787 | 0.8388 | -0.00062 | 89.9985 | 84.5111 | 1.5019 | 0.73085 | 0.00081 | 14.7876 | 13.2904
32.8493 | 286.2748 | 1802.2477 | 89.8618 | 25.4382 | 39.7709 | 193.0414 | 39.4323 | 90.4199 | 94.9914 | 95.3225 | 98.6356 | 80.6538 | 69.4169 | 26.5331 | 576.9838 | 351.1295 | 576.9838 | 5.1107 | 3.7248 | 0.72981 | 0.82787 | 0.8388 | -0.00062 | 89.9837 | 84.3286 | 1.5018 | 0.7298 | 0.00081 | 14.9518 | 13.4525
32.8577 | 286.2832 | 1803.8067 | 89.9183 | 25.4982 | 39.7632 | 193.1915 | 39.4444 | 90.3959 | 94.9834 | 95.1305 | 98.6395 | 124.6726 | 70.7547 | 21.6483 | 575.8639 | 356.0486 | 575.8639 | 5.0946 | 3.6225 | 0.73003 | 0.82787 | 0.8388 | -0.00062 | 89.9652 | 84.2638 | 1.5031 | 0.73001 | 0.00081 | 14.9195 | 13.4206
32.866 | 286.2915 | 1802.2082 | 89.8508 | 25.4727 | 39.767 | 193.1009 | 39.4253 | 90.448 | 94.9146 | 94.9536 | 98.6362 | 108.7118 | 70.3216 | 23.9678 | 570.7954 | 353.5187 | 570.7954 | 5.0835 | 3.3574 | 0.73123 | 0.82787 | 0.8388 | -0.00062 | 89.9536 | 84.445 | 1.5045 | 0.7312 | 0.00081 | 14.7312 | 13.2348
32.8743 | 286.2998 | 1802.1998 | 89.7987 | 25.4714 | 39.782 | 193.1977 | 39.4413 | 90.4743 | 94.9017 | 95.1939 | 98.6513 | 80.652 | 68.3201 | 24.5445 | 575.2353 | 352.6613 | 575.2353 | 5.0758 | 3.3002 | 0.72989 | 0.82787 | 0.8388 | -0.00062 | 89.9809 | 84.1107 | 1.5018 | 0.72988 | 0.00081 | 14.9403 | 13.4411
32.8827 | 286.3082 | 1803.8268 | 89.469 | 25.4205 | 39.767 | 193.2772 | 39.4983 | 90.2819 | 94.9532 | 95.4122 | 98.643 | 163.8042 | 71.2711 | 26.1752 | 576.3101 | 352.4538 | 576.3101 | 5.0809 | 3.7916 | 0.73054 | 0.82787 | 0.8388 | -0.00062 | 89.9504 | 83.9595 | 1.5011 | 0.73051 | 0.00081 | 14.8407 | 13.3428
32.891 | 286.3165 | 1802.2165 | 89.6442 | 25.4581 | 39.7666 | 193.1397 | 39.428 | 90.4769 | 94.9487 | 95.0758 | 98.6389 | 115.2367 | 68.8491 | 25.5971 | 574.278 | 349.2753 | 574.278 | 5.0582 | 3.4938 | 0.72704 | 0.82787 | 0.8388 | -0.00062 | 89.9035 | 84.2522 | 1.5031 | 0.72698 | 0.00081 | 15.3982 | 13.8931
32.8993 | 286.3248 | 1805.2889 | 89.8442 | 25.6519 | 39.7853 | 193.2855 | 39.4595 | 90.2957 | 94.9621 | 95.1628 | 98.6425 | 81.2464 | 68.3693 | 26.0039 | 575.2359 | 351.3644 | 575.2359 | 5.054 | 3.5652 | 0.72681 | 0.82787 | 0.8388 | -0.00062 | 89.9461 | 83.4988 | 1.4967 | 0.72678 | 0.0008 | 15.4306 | 13.925
32.9077 | 286.3332 | 1805.4052 | 89.8381 | 25.582 | 39.7869 | 193.2454 | 39.5057 | 90.6683 | 95.0144 | 94.9974 | 98.6333 | 131.9324 | 70.2926 | 24.5043 | 572.7595 | 352.7884 | 572.7595 | 5.1072 | 3.7135 | 0.7282 | 0.82787 | 0.8388 | -0.00062 | 89.9919 | 83.7833 | 1.4972 | 0.7282 | 0.0008 | 15.2053 | 13.7027
32.916 | 286.3415 | 1803.765 | 89.6309 | 25.612 | 39.7824 | 193.2235 | 39.4725 | 89.6917 | 94.9689 | 95.3377 | 98.647 | 106.0593 | 72.1733 | 25.4158 | 572.8957 | 353.2154 | 572.8957 | 5.0886 | 3.7621 | 0.72797 | 0.82787 | 0.8388 | -0.00062 | 89.9915 | 84.013 | 1.5027 | 0.72796 | 0.00081 | 15.2428 | 13.7397
32.9243 | 286.3498 | 1803.8418 | 89.6092 | 25.5321 | 39.8066 | 193.1847 | 39.4635 | 90.0668 | 95.0233 | 95.0065 | 98.6347 | 99.8176 | 68.4089 | 22.6959 | 575.3298 | 353.6919 | 575.3298 | 5.0878 | 3.4308 | 0.7295 | 0.82787 | 0.8388 | -0.00062 | 89.9559 | 83.6796 | 1.5017 | 0.72947 | 0.0008 | 15.0041 | 13.5041
32.9327 | 286.3582 | 1800.6228 | 89.6448 | 25.565 | 39.7872 | 193.1758 | 39.5051 | 89.9023 | 95.0001 | 95.1403 | 98.6422 | 197.9245 | 68.8629 | 20.9983 | 577.0151 | 359.3525 | 577.0151 | 5.0765 | 3.7004 | 0.72959 | 0.82787 | 0.8388 | -0.00062 | 89.9431 | 83.6869 | 1.5006 | 0.72955 | 0.0008 | 14.9914 | 13.4915
32.941 | 286.3665 | 1803.8267 | 89.6712 | 25.5153 | 39.7828 | 193.0825 | 39.4719 | 90.3652 | 95.0578 | 95.4028 | 98.6424 | 123.3756 | 69.374 | 24.1824 | 570.4152 | 352.9318 | 570.4152 | 5.0815 | 3.8401 | 0.72898 | 0.82787 | 0.8388 | -0.00062 | 89.9797 | 83.4326 | 1.5019 | 0.72897 | 0.0008 | 15.0836 | 13.5826
32.9493 | 286.3748 | 1805.3246 | 89.7566 | 25.442 | 39.7782 | 193.1778 | 39.4686 | 90.3221 | 94.9836 | 95.1839 | 98.6377 | 100.9856 | 68.8858 | 24.0439 | 573.9503 | 356.6846 | 573.9503 | 5.1044 | 3.3895 | 0.7288 | 0.82787 | 0.8388 | -0.00062 | 89.9602 | 83.9585 | 1.501 | 0.72878 | 0.00081 | 15.1139 | 13.6125
32.9577 | 286.3832 | 1803.8376 | 89.7836 | 25.4575 | 39.778 | 193.1808 | 39.4963 | 90.3765 | 94.9697 | 94.9421 | 98.6368 | 152.3129 | 69.8221 | 28.6643 | 576.9949 | 349.5247 | 576.9949 | 5.0856 | 3.3981 | 0.72751 | 0.82787 | 0.8388 | -0.00062 | 89.9545 | 84.3276 | 1.4981 | 0.72748 | 0.00081 | 15.3188 | 13.8147
32.966 | 286.3915 | 1803.8132 | 89.6686 | 25.473 | 39.7688 | 193.2072 | 39.4791 | 89.7366 | 94.9947 | 95.316 | 98.6452 | 108.3392 | 70.2904 | 29.1283 | 575.2455 | 349.6926 | 575.2455 | 5.1119 | 3.5626 | 0.72999 | 0.82787 | 0.8388 | -0.00062 | 89.9682 | 84.2945 | 1.5009 | 0.72997 | 0.00081 | 14.9253 | 13.4263
32.9743 | 286.3998 | 1802.2354 | 89.5735 | 25.4977 | 39.7733 | 193.3533 | 39.4418 | 89.9211 | 94.9824 | 95.1649 | 98.6477 | 106.5937 | 66.9748 | 26.0695 | 575.4984 | 350.5165 | 575.4984 | 5.0669 | 3.4169 | 0.72779 | 0.82787 | 0.8388 | -0.00062 | 89.9506 | 83.8962 | 1.5013 | 0.72776 | 0.00081 | 15.275 | 13.7715
32.9827 | 286.4082 | 1803.8321 | 89.7742 | 25.5285 | 39.7889 | 193.312 | 39.4847 | 90.4556 | 94.9949 | 94.9372 | 98.6429 | 91.3313 | 68.3952 | 26.1961 | 573.5502 | 353.614 | 573.5502 | 5.0941 | 3.6671 | 0.72901 | 0.82787 | 0.8388 | -0.00062 | 89.9433 | 84.2368 | 1.4987 | 0.72898 | 0.00081 | 15.0818 | 13.5808
32.991 | 286.4165 | 1803.765 | 89.6705 | 25.5575 | 39.7875 | 193.3294 | 39.491 | 90.1731 | 94.9971 | 95.35 | 98.645 | 135.0782 | 70.792 | 21.7378 | 574.5379 | 358.1447 | 574.5379 | 5.0808 | 3.9221 | 0.72945 | 0.82787 | 0.8388 | -0.00062 | 89.9524 | 84.2867 | 1.5 | 0.72942 | 0.00081 | 15.0113 | 13.5112
32.9993 | 286.4248 | 1802.0113 | 89.5944 | 25.5035 | 39.7886 | 193.2261 | 39.4705 | 89.8084 | 94.9905 | 95.0946 | 98.6407 | 109.3608 | 67.8872 | 25.6144 | 575.907 | 350.227 | 575.907 | 5.1287 | 3.4508 | 0.72878 | 0.82787 | 0.8388 | -0.00062 | 89.9515 | 84.6468 | 1.5002 | 0.72875 | 0.00081 | 15.1173 | 13.6158
33.0077 | 286.4332 | 1805.4161 | 89.7164 | 25.5047 | 39.7804 | 193.2224 | 39.4823 | 90.152 | 94.9847 | 94.9589 | 98.641 | 166.4392 | 66.9533 | 20.945 | 577.1561 | 356.6625 | 577.1561 | 5.0892 | 3.3841 | 0.73019 | 0.82787 | 0.8388 | -0.00062 | 89.9365 | 83.4042 | 1.5016 | 0.73015 | 0.0008 | 14.8962 | 13.3976
33.016 | 286.4415 | 1805.4389 | 89.6474 | 25.5642 | 39.7959 | 193.1864 | 39.486 | 90.2721 | 94.9831 | 95.1279 | 98.6515 | 117.5279 | 69.8272 | 27.088 | 575.5693 | 351.1887 | 575.5693 | 5.0731 | 3.8342 | 0.72795 | 0.82787 | 0.8388 | -0.00062 | 89.9748 | 83.9893 | 1.4994 | 0.72793 | 0.00081 | 15.2471 | 13.7439
33.0243 | 286.4498 | 1803.832 | 89.6904 | 25.6151 | 39.7559 | 193.3944 | 39.4796 | 90.3712 | 94.9784 | 95.3394 | 98.6453 | 108.5228 | 70.3234 | 24.0342 | 573.9898 | 357.1128 | 573.9898 | 5.0841 | 4.004 | 0.72732 | 0.82787 | 0.8388 | -0.00062 | 89.9467 | 83.746 | 1.4999 | 0.72728 | 0.0008 | 15.3501 | 13.8456
33.0327 | 286.4582 | 1803.7917 | 89.8693 | 25.5253 | 39.7594 | 193.3588 | 39.4859 | 90.4868 | 94.9726 | 94.8403 | 98.6378 | 76.0593 | 68.3882 | 23.5895 | 576.5743 | 353.6039 | 576.5743 | 5.1154 | 3.346 | 0.72977 | 0.82787 | 0.8388 | -0.00062 | 89.9595 | 84.0484 | 1.5022 | 0.72974 | 0.00081 | 14.9614 | 13.4619
33.041 | 286.4665 | 1807.02 | 89.5816 | 25.4874 | 39.7625 | 193.3096 | 39.458 | 89.9479 | 94.9393 | 94.9064 | 98.6439 | 140.2327 | 67.8942 | 23.1034 | 574.9801 | 355.0127 | 574.9801 | 5.0867 | 3.2487 | 0.72953 | 0.82787 | 0.8388 | -0.00062 | 89.9676 | 83.9236 | 1.503 | 0.72951 | 0.00081 | 14.9974 | 13.4975
33.0493 | 286.4748 | 1802.2062 | 89.6162 | 25.5042 | 39.7679 | 193.2593 | 39.43 | 90.0704 | 94.9575 | 95.2393 | 98.6418 | 105.1487 | 68.8721 | 25.315 | 573.084 | 353.2888 | 573.084 | 5.0985 | 3.5943 | 0.72911 | 0.82787 | 0.8388 | -0.00062 | 89.9471 | 83.9166 | 1.5048 | 0.72908 | 0.00081 | 15.0657 | 13.5649
33.0577 | 286.4832 | 1803.8136 | 89.7463 | 25.4399 | 39.7641 | 193.3155 | 39.4676 | 90.3143 | 94.9749 | 95.0492 | 98.6487 | 91.0221 | 68.3994 | 27.233 | 577.0131 | 351.1324 | 577.0131 | 5.1019 | 3.6586 | 0.72735 | 0.82787 | 0.8388 | -0.00062 | 89.9527 | 84.0411 | 1.4989 | 0.72732 | 0.00081 | 15.3438 | 13.8394
33.066 | 286.4915 | 1805.4222 | 89.7927 | 25.3156 | 39.7477 | 193.2823 | 39.4847 | 90.1206 | 94.9573 | 94.9448 | 98.6613 | 118.1725 | 69.8432 | 25.7625 | 575.3293 | 351.1128 | 575.3293 | 5.0909 | 3.7408 | 0.73032 | 0.82787 | 0.8388 | -0.00062 | 89.9233 | 83.9096 | 1.5024 | 0.73027 | 0.00081 | 14.8785 | 13.3801
33.0743 | 286.4998 | 1805.4153 | 89.4932 | 25.3114 | 39.7304 | 193.3023 | 39.4364 | 89.9104 | 94.9928 | 95.2246 | 98.6507 | 107.8526 | 69.3286 | 28.9649 | 575.6698 | 348.0593 | 575.6698 | 5.0746 | 3.6261 | 0.72823 | 0.82787 | 0.8388 | -0.00062 | 89.9612 | 83.9341 | 1.5005 | 0.72821 | 0.00081 | 15.2037 | 13.7011
33.0827 | 286.5082 | 1805.3799 | 89.7431 | 25.4959 | 39.7283 | 193.4403 | 39.4589 | 90.3627 | 94.9847 | 95.3025 | 98.6488 | 75.6349 | 67.4148 | 27.457 | 573.439 | 349.6193 | 573.439 | 5.0916 | 3.4243 | 0.72852 | 0.82787 | 0.8388 | -0.00062 | 89.9568 | 83.8618 | 1.4998 | 0.72849 | 0.0008 | 15.1591 | 13.657
33.091 | 286.5165 | 1805.4007 | 89.6209 | 25.5938 | 39.7341 | 193.3115 | 39.4747 | 90.226 | 94.9934 | 95.2713 | 98.6516 | 147.7136 | 69.837 | 23.0345 | 573.654 | 354.2864 | 573.654 | 5.1239 | 3.5426 | 0.72969 | 0.82787 | 0.8388 | -0.00062 | 89.9578 | 84.1209 | 1.5027 | 0.72967 | 0.00081 | 14.9734 | 13.4738
33.0993 | 286.5248 | 1803.8292 | 89.6902 | 25.7511 | 39.7231 | 193.4445 | 39.4203 | 89.7349 | 94.9308 | 94.9026 | 98.6463 | 105.8078 | 69.8507 | 21.518 | 573.1565 | 357.9785 | 573.1565 | 5.1047 | 3.541 | 0.72709 | 0.82787 | 0.8388 | -0.00062 | 89.9211 | 84.2458 | 1.4732 | 0.72704 | 0.00081 | 15.3884 | 13.8834
33.1077 | 286.5332 | 1805.4249 | 89.6758 | 25.8405 | 39.7156 | 193.3265 | 39.4247 | 90.335 | 94.9887 | 95.1424 | 98.6466 | 157.4304 | 67.4172 | 23.2784 | 576.984 | 352.9815 | 576.984 | 5.0862 | 3.4524 | 0.72876 | 0.82787 | 0.8388 | -0.00062 | 89.9356 | 84.312 | 1.4992 | 0.72872 | 0.00081 | 15.1223 | 13.6208
33.116 | 286.5415 | 1803.8622 | 89.5833 | 26.0496 | 39.7034 | 193.3922 | 39.4046 | 89.6887 | 94.9124 | 95.4524 | 98.6537 | 113.4326 | 67.94 | 25.1202 | 576.8449 | 355.3541 | 576.8449 | 5.1407 | 3.7344 | 0.72829 | 0.82787 | 0.8388 | -0.00062 | 89.916 | 83.8221 | 1.5034 | 0.72823 | 0.0008 | 15.1995 | 13.697
33.1243 | 286.5498 | 1807.0561 | 89.6727 | 26.1652 | 39.7045 | 193.2357 | 39.3925 | 89.9934 | 94.933 | 95.0929 | 98.6576 | 106.3289 | 68.3521 | 24.7786 | 570.4756 | 354.121 | 570.4756 | 5.0998 | 3.5941 | 0.72932 | 0.82787 | 0.8388 | -0.00062 | 89.8859 | 84.2426 | 1.5019 | 0.72925 | 0.00081 | 15.039 | 13.5385
33.1327 | 286.5582 | 1802.2473 | 89.6089 | 26.29 | 39.6987 | 193.4689 | 39.4085 | 90.388 | 94.9336 | 94.8701 | 98.6603 | 90.5204 | 70.2974 | 23.2841 | 576.1949 | 357.4363 | 576.1949 | 5.0474 | 3.5263 | 0.72821 | 0.82787 | 0.8388 | -0.00062 | 89.85 | 84.117 | 1.5012 | 0.72812 | 0.00081 | 15.2184 | 13.7156
33.141 | 286.5665 | 1803.795 | 89.6187 | 26.3735 | 39.6993 | 193.3683 | 39.4151 | 90.3585 | 94.9034 | 95.3055 | 98.6471 | 129.9072 | 66.4696 | 29.0733 | 577.1567 | 350.9531 | 577.1567 | 5.1312 | 3.2748 | 0.73066 | 0.82787 | 0.8388 | -0.00062 | 89.8646 | 84.2044 | 1.5017 | 0.73058 | 0.00081 | 14.8299 | 13.3322
33.1493 | 286.5748 | 1802.2055 | 89.7387 | 26.366 | 39.7025 | 193.3686 | 39.3778 | 89.9989 | 94.9019 | 95.2925 | 98.6501 | 107.2749 | 67.4187 | 24.7624 | 574.3079 | 356.4016 | 574.3079 | 5.1151 | 3.456 | 0.72799 | 0.82787 | 0.8388 | -0.00062 | 89.8708 | 83.813 | 1.5097 | 0.72791 | 0.0008 | 15.2504 | 13.7472
33.1577 | 286.5832 | 1803.8428 | 89.4652 | 26.4668 | 39.7272 | 193.4815 | 39.405 | 90.218 | 94.9272 | 94.9405 | 98.6538 | 171.6272 | 68.8999 | 26.4645 | 574.0845 | 352.8651 | 574.0845 | 5.0684 | 3.657 | 0.72945 | 0.82787 | 0.8388 | -0.00062 | 89.8653 | 83.6689 | 1.5015 | 0.72937 | 0.0008 | 15.0205 | 13.5203
33.166 | 286.5915 | 1803.8028 | 89.694 | 26.6517 | 39.7268 | 193.4718 | 39.4294 | 89.8407 | 94.9643 | 95.2955 | 98.6571 | 112.4989 | 68.8505 | 20.128 | 573.9862 | 357.701 | 573.9862 | 5.0771 | 3.6715 | 0.72896 | 0.82787 | 0.8388 | -0.00062 | 89.8486 | 84.0726 | 1.5102 | 0.72886 | 0.00081 | 15.1 | 13.5987
33.1743 | 286.5998 | 1805.4447 | 89.4496 | 26.8273 | 39.7309 | 193.7181 | 39.4238 | 90.2333 | 94.9277 | 95.1108 | 98.6584 | 102.9697 | 67.4197 | 24.7518 | 574.4569 | 352.9868 | 574.4569 | 5.0842 | 3.405 | 0.7293 | 0.82787 | 0.8388 | -0.00062 | 89.8572 | 84.2757 | 1.5027 | 0.72921 | 0.00081 | 15.0458 | 13.5452
33.1827 | 286.6082 | 1802.3334 | 89.5834 | 26.8714 | 39.7422 | 193.5952 | 39.4416 | 90.3694 | 94.9398 | 94.9927 | 98.6547 | 75.3571 | 68.4112 | 22.9128 | 577.3603 | 352.9357 | 577.3603 | 5.0825 | 3.4674 | 0.72964 | 0.82787 | 0.8388 | -0.00062 | 89.8461 | 84.2545 | 1.5031 | 0.72954 | 0.00081 | 14.993 | 13.4931
33.191 | 286.6165 | 1803.8184 | 89.612 | 26.8848 | 39.743 | 193.6635 | 39.4383 | 90.0433 | 94.9097 | 95.0238 | 98.6615 | 147.7524 | 69.3777 | 25.144 | 577.1937 | 354.1588 | 577.1937 | 5.0653 | 3.6137 | 0.7275 | 0.82787 | 0.8388 | -0.00062 | 89.8263 | 83.8268 | 1.5084 | 0.72739 | 0.0008 | 15.3328 | 13.8285
33.1993 | 286.6248 | 1802.2304 | 89.6985 | 26.9345 | 39.7354 | 193.7276 | 39.3688 | 89.7483 | 94.9108 | 95.1742 | 98.6597 | 105.9915 | 68.8989 | 26.3055 | 572.3225 | 352.1494 | 572.3225 | 5.0546 | 3.7603 | 0.72906 | 0.82787 | 0.8388 | -0.00062 | 89.8615 | 84.1189 | 1.503 | 0.72897 | 0.00081 | 15.0827 | 13.5816
33.2077 | 286.6332 | 1803.9846 | 89.4376 | 27.0208 | 39.7288 | 193.7306 | 39.4016 | 90.1709 | 94.9508 | 95.3952 | 98.6631 | 94.1794 | 68.366 | 22.9805 | 573.2514 | 357.0439 | 573.2514 | 5.0602 | 3.6047 | 0.72929 | 0.82787 | 0.8388 | -0.00062 | 89.8678 | 84.0264 | 1.4998 | 0.72921 | 0.00081 | 15.0453 | 13.5447
33.216 | 286.6415 | 1803.8098 | 89.4406 | 27.1329 | 39.7265 | 193.7513 | 39.3399 | 90.2299 | 94.9116 | 95.2284 | 98.6509 | 125.3556 | 67.4735 | 21.5155 | 576.7068 | 358.6702 | 576.7068 | 5.0785 | 3.4368 | 0.72915 | 0.82787 | 0.8388 | -0.00062 | 89.8537 | 83.9536 | 1.5031 | 0.72906 | 0.00081 | 15.069 | 13.5681
33.2243 | 286.6498 | 1805.4051 | 89.6938 | 27.2312 | 39.7142 | 193.8541 | 39.3488 | 89.7319 | 94.9321 | 94.9093 | 98.656 | 107.1334 | 68.3969 | 23.1392 | 574.9182 | 354.1034 | 574.9182 | 5.0105 | 3.421 | 0.72905 | 0.82787 | 0.8388 | -0.00062 | 89.8453 | 83.9274 | 1.5022 | 0.72896 | 0.00081 | 15.085 | 13.5839
33.2327 | 286.6582 | 1805.409 | 89.5343 | 27.3506 | 39.6892 | 193.8692 | 39.3326 | 90.2536 | 94.8083 | 95.3092 | 98.6666 | 74.1257 | 69.3516 | 23.7177 | 571.4374 | 352.3182 | 571.4374 | 5.0083 | 3.5046 | 0.72862 | 0.82787 | 0.8388 | -0.00062 | 89.8556 | 84.0491 | 1.4987 | 0.72853 | 0.00081 | 15.1531 | 13.6511
33.241 | 286.6665 | 1805.4163 | 89.4555 | 27.3805 | 39.7007 | 193.8801 | 39.3275 | 90.3516 | 94.8585 | 95.1302 | 98.6473 | 161.0851 | 69.8358 | 24.9036 | 575.7855 | 352.7411 | 575.7855 | 5.0107 | 3.7204 | 0.72981 | 0.82787 | 0.8388 | -0.00062 | 89.9018 | 83.8524 | 1.5013 | 0.72975 | 0.0008 | 14.9595 | 13.46
33.2493 | 286.6748 | 1802.0002 | 89.4402 | 27.1925 | 39.7148 | 193.8085 | 39.2658 | 90.3025 | 94.8316 | 95.0904 | 98.665 | 111.1235 | 66.9865 | 26.2396 | 575.3815 | 349.1186 | 575.3815 | 5.0515 | 3.5448 | 0.72885 | 0.82787 | 0.8388 | -0.00062 | 89.8507 | 83.7762 | 1.501 | 0.72875 | 0.0008 | 15.1176 | 13.6161
33.2577 | 286.6832 | 1803.8133 | 89.4025 | 26.9757 | 39.7031 | 193.8242 | 39.2666 | 90.3663 | 94.8672 | 95.1161 | 98.6646 | 93.0184 | 68.8456 | 23.9993 | 574.0364 | 351.4863 | 574.0364 | 5.0236 | 3.7141 | 0.72853 | 0.82787 | 0.8388 | -0.00062 | 89.8532 | 83.9137 | 1.492 | 0.72844 | 0.00081 | 15.1673 | 13.6652
33.266 | 286.6915 | 1800.6136 | 89.598 | 26.9837 | 39.7146 | 193.8072 | 39.2295 | 90.054 | 94.8826 | 95.3371 | 98.6577 | 124.0423 | 68.8999 | 24.6251 | 574.0264 | 352.0027 | 574.0264 | 5.0289 | 3.5041 | 0.72907 | 0.82787 | 0.8388 | -0.00062 | 89.8603 | 83.9141 | 1.5025 | 0.72898 | 0.00081 | 15.0816 | 13.5806
33.2743 | 286.6998 | 1803.753 | 89.3827 | 26.6959 | 39.7108 | 193.7482 | 39.1955 | 90.1623 | 94.8997 | 94.9103 | 98.6695 | 106.729 | 70.2805 | 21.8689 | 573.2392 | 354.7788 | 573.2392 | 5.0095 | 3.6377 | 0.72764 | 0.82787 | 0.8388 | -0.00062 | 89.8221 | 83.8971 | 1.5002 | 0.72753 | 0.00081 | 15.3106 | 13.8066
33.2827 | 286.7082 | 1805.5565 | 89.4368 | 26.755 | 39.7189 | 193.7891 | 39.2016 | 90.2344 | 94.8394 | 95.1137 | 98.6564 | 74.2977 | 67.46 | 23.7943 | 573.5211 | 356.2275 | 573.5211 | 5.0456 | 3.4723 | 0.73032 | 0.82787 | 0.8388 | -0.00062 | 89.8424 | 84.1338 | 1.5039 | 0.73022 | 0.00081 | 14.8864 | 13.3879
33.291 | 286.7165 | 1805.3806 | 89.3251 | 26.8526 | 39.6959 | 193.6948 | 39.2266 | 90.2793 | 94.8888 | 95.316 | 98.6556 | 153.3194 | 68.915 | 19.4834 | 577.1963 | 359.1066 | 577.1963 | 5.0379 | 3.6616 | 0.72887 | 0.82787 | 0.8388 | -0.00062 | 89.8494 | 83.5808 | 1.4999 | 0.72877 | 0.0008 | 15.1142 | 13.6127
33.2993 | 286.7248 | 1803.8076 | 89.4045 | 26.8404 | 39.679 | 193.791 | 39.148 | 90.0496 | 94.8771 | 95.1944 | 98.6663 | 115.9629 | 68.8849 | 23.063 | 575.7722 | 355.8259 | 575.7722 | 5.0493 | 3.7312 | 0.72875 | 0.82787 | 0.8388 | -0.00062 | 89.8165 | 84.3499 | 1.5007 | 0.72863 | 0.00081 | 15.1365 | 13.6348
33.3077 | 286.7332 | 1803.7891 | 89.2951 | 26.7651 | 39.6779 | 193.6238 | 39.1192 | 90.2304 | 94.8731 | 94.9658 | 98.6545 | 88.0861 | 70.3291 | 24.6017 | 570.5541 | 350.1442 | 570.5541 | 5.019 | 3.6049 | 0.72875 | 0.82787 | 0.8388 | -0.00062 | 89.8397 | 84.2052 | 1.5035 | 0.72865 | 0.00081 | 15.1334 | 13.6317
33.316 | 286.7415 | 1805.3917 | 89.3482 | 26.7238 | 39.6731 | 193.7655 | 39.1346 | 90.168 | 94.9011 | 95.1536 | 98.6613 | 128.9475 | 69.3438 | 29.2077 | 574.7538 | 349.4512 | 574.7538 | 5.0569 | 3.3252 | 0.72881 | 0.82787 | 0.8388 | -0.00062 | 89.8198 | 84.3443 | 1.5004 | 0.7287 | 0.00081 | 15.1258 | 13.6242
33.3243 | 286.7498 | 1805.4099 | 89.4956 | 26.6628 | 39.6688 | 193.6328 | 39.0919 | 89.7345 | 94.9291 | 95.3869 | 98.6579 | 105.4346 | 67.9426 | 27.2078 | 576.9642 | 350.6986 | 576.9642 | 5.0487 | 3.3907 | 0.72908 | 0.82787 | 0.8388 | -0.00062 | 89.828 | 84.2064 | 1.5045 | 0.72897 | 0.00081 | 15.0829 | 13.5818
33.3327 | 286.7582 | 1802.2002 | 89.3503 | 26.7051 | 39.6536 | 193.5581 | 39.1147 | 90.2058 | 94.9062 | 95.0386 | 98.6668 | 88.3775 | 68.3884 | 25.8014 | 574.668 | 351.205 | 574.668 | 5.038 | 3.6026 | 0.72711 | 0.82787 | 0.8388 | -0.00062 | 89.8367 | 83.6564 | 1.4995 | 0.72701 | 0.0008 | 15.3938 | 13.8887
33.341 | 286.7665 | 1804.3073 | 89.2484 | 26.7487 | 39.6469 | 193.6863 | 39.1075 | 90.3346 | 94.9182 | 95.3701 | 98.6551 | 184.7162 | 69.3332 | 21.839 | 574.9614 | 356.0661 | 574.9614 | 5.0401 | 3.6798 | 0.72765 | 0.82787 | 0.8388 | -0.00062 | 89.8425 | 83.972 | 1.4973 | 0.72755 | 0.00081 | 15.3083 | 13.8043
33.3493 | 286.7748 | 1805.4054 | 89.5104 | 26.5844 | 39.66 | 193.5579 | 39.0374 | 89.9561 | 94.904 | 95.3987 | 98.6637 | 121.0554 | 68.8506 | 21.769 | 574.4041 | 356.4132 | 574.4041 | 4.985 | 3.6533 | 0.72888 | 0.82787 | 0.8388 | -0.00062 | 89.8479 | 83.6825 | 1.5014 | 0.72879 | 0.0008 | 15.1123 | 13.6109
33.3577 | 286.7832 | 1802.2609 | 89.4345 | 26.1544 | 39.6437 | 193.3979 | 39.0185 | 90.2691 | 94.9121 | 95.1957 | 98.6575 | 82.6672 | 66.9446 | 24.4411 | 574.6687 | 349.6698 | 574.6687 | 4.9812 | 3.3945 | 0.7273 | 0.82787 | 0.8388 | -0.00062 | 89.844 | 83.9189 | 1.4974 | 0.72721 | 0.00081 | 15.3625 | 13.8578
33.366 | 286.7915 | 1803.8288 | 89.5744 | 25.8317 | 39.6313 | 193.2578 | 39.05 | 89.7603 | 94.9051 | 95.0192 | 98.6592 | 145.1381 | 68.4029 | 21.648 | 575.5989 | 355.9557 | 575.5989 | 5.0089 | 3.4747 | 0.72883 | 0.82787 | 0.8388 | -0.00062 | 89.8305 | 84.2027 | 1.5038 | 0.72873 | 0.00081 | 15.1218 | 13.6202
33.3743 | 286.7998 | 1802.2197 | 89.506 | 25.7817 | 39.6191 | 193.3065 | 38.9972 | 90.2744 | 94.952 | 95.0574 | 98.6618 | 104.6617 | 69.3485 | 24.6369 | 577.5422 | 351.5426 | 577.5422 | 4.9627 | 3.7275 | 0.72818 | 0.82787 | 0.8388 | -0.00062 | 89.876 | 84.0629 | 1.5003 | 0.7281 | 0.00081 | 15.2208 | 13.718
33.3827 | 286.8082 | 1803.8116 | 89.3951 | 25.6313 | 39.6217 | 193.0934 | 38.993 | 89.8124 | 94.9137 | 95.3258 | 98.6582 | 99.7784 | 70.7559 | 30.2888 | 573.9675 | 347.2834 | 573.9675 | 4.9997 | 3.8661 | 0.73023 | 0.82787 | 0.8388 | -0.00062 | 89.8763 | 84.0451 | 1.5037 | 0.73015 | 0.00081 | 14.8968 | 13.3982
33.391 | 286.8165 | 1802.2629 | 89.3765 | 25.697 | 39.6078 | 193.1566 | 39.0593 | 90.1023 | 94.8356 | 95.3772 | 98.6626 | 192.9057 | 68.8884 | 23.4271 | 573.4381 | 352.8919 | 573.4381 | 5.019 | 3.6979 | 0.72757 | 0.82787 | 0.8388 | -0.00062 | 89.8916 | 83.9511 | 1.498 | 0.7275 | 0.00081 | 15.316 | 13.8119
33.3993 | 286.8248 | 1803.7918 | 89.4046 | 25.9057 | 39.6225 | 193.1856 | 38.9847 | 90.1722 | 94.9359 | 94.9507 | 98.6572 | 123.0357 | 69.3528 | 23.8232 | 576.6488 | 354.1942 | 576.6488 | 5.0301 | 3.4846 | 0.72764 | 0.82787 | 0.8388 | -0.00062 | 89.9579 | 83.8955 | 1.4999 | 0.72761 | 0.00081 | 15.2977 | 13.7939
33.4077 | 286.8332 | 1803.8515 | 89.4708 | 25.8607 | 39.6307 | 193.0949 | 39.0041 | 89.7579 | 94.943 | 95.083 | 98.6586 | 92.358 | 69.3681 | 23.9569 | 575.2787 | 354.4976 | 575.2787 | 5.017 | 3.3868 | 0.72643 | 0.82787 | 0.8388 | -0.00062 | 89.9238 | 84.4582 | 1.4954 | 0.72638 | 0.00081 | 15.4938 | 13.9874
33.416 | 286.8415 | 1803.824 | 89.5492 | 25.7795 | 39.608 | 193.2188 | 39.032 | 89.8616 | 94.9326 | 95.1592 | 98.6566 | 120.9728 | 70.7759 | 24.9792 | 571.154 | 352.4723 | 571.154 | 5.0229 | 3.8373 | 0.72894 | 0.82787 | 0.8388 | -0.00062 | 89.9104 | 83.8925 | 1.5018 | 0.72888 | 0.00081 | 15.0975 | 13.5962
33.4243 | 286.8498 | 1803.7841 | 89.6134 | 25.6086 | 39.6254 | 193.0842 | 39.0068 | 90.176 | 94.9992 | 95.1024 | 98.6636 | 109.5511 | 69.8338 | 26.9727 | 576.9766 | 352.405 | 576.9766 | 5.0367 | 3.7371 | 0.7251 | 0.82787 | 0.8388 | -0.00062 | 89.9516 | 84.1321 | 1.4918 | 0.72507 | 0.00081 | 15.7027 | 14.1936
33.4327 | 286.8582 | 1803.8114 | 89.5716 | 25.6481 | 39.6027 | 193.2469 | 39.0108 | 90.0118 | 94.9887 | 95.0431 | 98.6659 | 73.5143 | 68.9115 | 24.3727 | 575.595 | 352.3556 | 575.595 | 4.9935 | 3.6034 | 0.72851 | 0.82787 | 0.8388 | -0.00062 | 89.9768 | 83.832 | 1.5003 | 0.7285 | 0.0008 | 15.1575 | 13.6555
33.441 | 286.8665 | 1803.8169 | 89.6396 | 25.4231 | 39.6035 | 193.1566 | 39.0299 | 90.4482 | 94.9953 | 95.4123 | 98.6675 | 159.7448 | 69.4312 | 25.2932 | 575.0647 | 352.8133 | 575.0647 | 5.0248 | 3.5489 | 0.72804 | 0.82787 | 0.8388 | -0.00062 | 89.9498 | 84.0683 | 1.5005 | 0.72801 | 0.00081 | 15.2347 | 13.7317
33.4493 | 286.8748 | 1805.4099 | 89.6382 | 25.4021 | 39.5937 | 193.0126 | 38.9566 | 90.4513 | 94.9816 | 94.8835 | 98.6617 | 104.9646 | 70.3701 | 22.7935 | 574.3059 | 353.7728 | 574.3059 | 4.9956 | 3.5726 | 0.72642 | 0.82787 | 0.8388 | -0.00062 | 89.9523 | 83.8347 | 1.487 | 0.72639 | 0.0008 | 15.4917 | 13.9853
33.4577 | 286.8832 | 1802.1842 | 89.4499 | 25.3736 | 39.6006 | 192.9787 | 38.9808 | 90.1201 | 94.9885 | 95.1941 | 98.6676 | 157.4725 | 69.381 | 23.4999 | 575.5957 | 355.7884 | 575.5957 | 5.0352 | 3.5837 | 0.72895 | 0.82787 | 0.8388 | -0.00062 | 89.9765 | 84.151 | 1.4991 | 0.72893 | 0.00081 | 15.0887 | 13.5876
33.466 | 286.8915 | 1805.3766 | 89.5152 | 25.1308 | 39.5806 | 193.0004 | 38.9825 | 90.4154 | 94.9792 | 95.4626 | 98.6687 | 115.1522 | 68.3979 | 23.3753 | 573.6484 | 355.9379 | 573.6484 | 5.0758 | 3.6691 | 0.72933 | 0.82787 | 0.8388 | -0.00062 | 89.9569 | 83.512 | 1.5023 | 0.7293 | 0.0008 | 15.0309 | 13.5305
33.4743 | 286.8998 | 1803.824 | 89.7558 | 25.2374 | 39.564 | 192.9682 | 39.0328 | 90.2623 | 95.0183 | 95.1176 | 98.6606 | 106.9847 | 70.3013 | 23.2032 | 576.6444 | 352.9113 | 576.6444 | 5.0501 | 3.8302 | 0.72828 | 0.82787 | 0.8388 | -0.00062 | 89.9916 | 84.0612 | 1.5025 | 0.72827 | 0.00081 | 15.1931 | 13.6906
33.4827 | 286.9082 | 1803.8006 | 89.6973 | 25.2544 | 39.5544 | 192.8824 | 39.01 | 90.5475 | 95.0594 | 95.2026 | 98.669 | 76.823 | 69.3693 | 23.5925 | 575.6131 | 353.1586 | 575.6131 | 5.0654 | 3.5154 | 0.72762 | 0.82787 | 0.8388 | -0.00062 | 89.9667 | 84.0881 | 1.4999 | 0.7276 | 0.00081 | 15.3002 | 13.7964
33.491 | 286.9165 | 1803.8087 | 89.6451 | 25.3564 | 39.5657 | 193.1058 | 39.0331 | 90.5419 | 95.0207 | 94.8988 | 98.6733 | 150.5027 | 69.8054 | 26.0181 | 570.77 | 352.1546 | 570.77 | 5.0251 | 3.4206 | 0.72949 | 0.82787 | 0.8388 | -0.00062 | 89.9603 | 84.0844 | 1.5016 | 0.72947 | 0.00081 | 15.0046 | 13.5046
33.4993 | 286.9248 | 1803.8342 | 89.7356 | 25.4314 | 39.5541 | 192.9015 | 39.0049 | 90.4262 | 95.0205 | 95.421 | 98.6812 | 107.5997 | 67.9214 | 27.9062 | 575.8014 | 350.0659 | 575.8014 | 5.0755 | 3.3807 | 0.72842 | 0.82787 | 0.8388 | -0.00062 | 90.01 | 83.9522 | 1.4937 | 0.72842 | 0.00081 | 15.1694 | 13.6672
33.5077 | 286.9332 | 1803.7851 | 89.5511 | 25.4281 | 39.5385 | 192.9165 | 39.0587 | 90.4542 | 94.8833 | 95.1532 | 98.6764 | 91.9005 | 68.4126 | 25.5366 | 577.7833 | 352.3963 | 577.7833 | 5.0641 | 3.5571 | 0.72735 | 0.82787 | 0.8388 | -0.00062 | 90.0015 | 83.952 | 1.4989 | 0.72735 | 0.00081 | 15.3403 | 13.8359
33.516 | 286.9415 | 1805.4235 | 89.7879 | 25.4582 | 39.5464 | 193.0693 | 39.0345 | 90.4003 | 94.9978 | 95.0203 | 98.6761 | 119.769 | 68.4052 | 25.428 | 574.6821 | 353.1933 | 574.6821 | 5.0809 | 3.6221 | 0.72892 | 0.82787 | 0.8388 | -0.00062 | 90.0056 | 84.1108 | 1.5024 | 0.72893 | 0.00081 | 15.0901 | 13.589
33.5243 | 286.9498 | 1803.8024 | 89.7832 | 25.5235 | 39.5292 | 193.1022 | 39.087 | 90.5807 | 95.0006 | 95.4641 | 98.6793 | 107.5577 | 69.8206 | 22.2291 | 574.4908 | 356.7421 | 574.4908 | 5.0658 | 3.8176 | 0.72822 | 0.82787 | 0.8388 | -0.00062 | 89.9737 | 84.2996 | 1.5012 | 0.7282 | 0.00081 | 15.2047 | 13.7021
33.5327 | 286.9582 | 1803.6427 | 89.6525 | 25.5959 | 39.5306 | 193.0943 | 39.127 | 89.9716 | 94.9359 | 95.286 | 98.6883 | 78.8655 | 67.9268 | 25.9806 | 573.8053 | 350.0456 | 573.8053 | 5.1207 | 3.4294 | 0.72852 | 0.82787 | 0.8388 | -0.00062 | 89.9863 | 84.3674 | 1.5017 | 0.72851 | 0.00081 | 15.1562 | 13.6542
33.541 | 286.9665 | 1803.7933 | 89.6577 | 25.6372 | 39.5255 | 193.0358 | 39.0776 | 89.9559 | 94.9461 | 95.1625 | 98.6819 | 132.5756 | 67.4436 | 25.8182 | 574.5159 | 352.0353 | 574.5159 | 5.0744 | 3.4245 | 0.72765 | 0.82787 | 0.8388 | -0.00062 | 89.9947 | 84.3036 | 1.4972 | 0.72765 | 0.00081 | 15.2923 | 13.7886
33.5493 | 286.9748 | 1803.8009 | 89.938 | 25.5946 | 39.5269 | 193.2429 | 39.1054 | 90.5204 | 95.04 | 95.1932 | 98.6888 | 93.5364 | 68.4155 | 24.4747 | 576.3228 | 352.6837 | 576.3228 | 5.0587 | 3.6029 | 0.72982 | 0.82787 | 0.8388 | -0.00062 | 89.9981 | 83.8915 | 1.4985 | 0.72982 | 0.0008 | 14.9497 | 13.4504
33.5577 | 286.9832 | 1803.8265 | 89.8452 | 25.6326 | 39.5359 | 193.0584 | 39.1464 | 90.2521 | 95.0272 | 95.3342 | 98.6917 | 136.6619 | 69.3516 | 27.5822 | 577.501 | 352.0709 | 577.501 | 5.0439 | 3.7227 | 0.72831 | 0.82787 | 0.8388 | -0.00062 | 89.9703 | 84.284 | 1.5102 | 0.72829 | 0.00081 | 15.1901 | 13.6877
33.566 | 286.9915 | 1803.8268 | 89.6754 | 25.5843 | 39.5382 | 193.1249 | 39.1224 | 89.9249 | 95.0576 | 94.9694 | 98.6905 | 109.46 | 68.8649 | 22.7317 | 570.8094 | 355.7334 | 570.8094 | 5.0459 | 3.4374 | 0.72811 | 0.82787 | 0.8388 | -0.00062 | 89.9998 | 84.2657 | 1.4959 | 0.72811 | 0.00081 | 15.2197 | 13.7169
33.5743 | 286.9998 | 1802.2732 | 89.8352 | 25.3526 | 39.548 | 192.9873 | 39.16 | 90.2904 | 95.0882 | 95.2547 | 98.6949 | 102.7206 | 66.9553 | 24.8282 | 574.1352 | 353.093 | 574.1352 | 5.0764 | 3.2472 | 0.72826 | 0.82787 | 0.8388 | -0.00062 | 89.9865 | 84.0381 | 1.4999 | 0.72826 | 0.00081 | 15.1962 | 13.6937
33.5827 | 287.0082 | 1805.2471 | 89.6642 | 25.3299 | 39.5702 | 193.0815 | 39.2182 | 90.0857 | 95.0789 | 95.3291 | 98.6895 | 166.5122 | 69.8216 | 24.1937 | 578.6247 | 353.4689 | 578.6247 | 5.0609 | 3.565 | 0.72895 | 0.82787 | 0.8388 | -0.00062 | 89.9797 | 83.9839 | 1.5012 | 0.72894 | 0.00081 | 15.0884 | 13.5873
33.591 | 287.0165 | 1805.4324 | 89.6792 | 25.3728 | 39.5732 | 193.0356 | 39.1913 | 89.9869 | 95.1359 | 95.1401 | 98.697 | 124.3025 | 69.3682 | 27.1365 | 574.3473 | 351.0699 | 574.3473 | 5.0899 | 3.6717 | 0.72929 | 0.82787 | 0.8388 | -0.00062 | 89.9905 | 84.0008 | 1.5003 | 0.72929 | 0.00081 | 15.0333 | 13.5329
33.5993 | 287.0248 | 1807.0679 | 89.7339 | 25.3234 | 39.5774 | 192.8466 | 39.1942 | 90.1596 | 95.0905 | 95.0114 | 98.6994 | 83.7166 | 70.3109 | 25.0121 | 573.0649 | 351.8898 | 573.0649 | 5.0888 | 3.7779 | 0.72833 | 0.82787 | 0.8388 | -0.00062 | 89.9887 | 83.8145 | 1.4984 | 0.72832 | 0.0008 | 15.1855 | 13.6831
33.6077 | 287.0332 | 1805.3724 | 89.9158 | 25.3019 | 39.5908 | 192.8873 | 39.2281 | 90.2477 | 95.0988 | 95.3311 | 98.7131 | 140.6073 | 68.4041 | 30.0734 | 576.857 | 347.448 | 576.857 | 5.1013 | 3.5812 | 0.72716 | 0.82787 | 0.8388 | -0.00062 | 90.0164 | 83.9567 | 1.504 | 0.72717 | 0.00081 | 15.3681 | 13.8634
33.616 | 287.0415 | 1805.4132 | 89.7413 | 25.3462 | 39.6114 | 192.7895 | 39.2188 | 90.2009 | 95.0932 | 95.4006 | 98.6918 | 114.4717 | 68.8596 | 25.5834 | 574.6702 | 352.753 | 574.6702 | 5.1081 | 3.5214 | 0.72962 | 0.82787 | 0.8388 | -0.00062 | 90.0149 | 83.9733 | 1.5015 | 0.72963 | 0.00081 | 14.9791 | 13.4794
33.6243 | 287.0498 | 1803.8259 | 89.9223 | 25.4479 | 39.5966 | 192.9279 | 39.2329 | 90.5267 | 95.0296 | 95.0693 | 98.6998 | 104.8298 | 68.4027 | 22.8376 | 575.7551 | 355.3261 | 575.7551 | 5.0907 | 3.4514 | 0.72867 | 0.82787 | 0.8388 | -0.00062 | 90.0057 | 83.706 | 1.4643 | 0.72867 | 0.0008 | 15.1297 | 13.6281
33.6327 | 287.0582 | 1802.1734 | 89.6727 | 25.5293 | 39.5986 | 192.7784 | 39.2609 | 89.8972 | 95.0539 | 95.0523 | 98.7041 | 206.8317 | 71.2556 | 23.5115 | 573.9357 | 355.7217 | 573.9357 | 5.0931 | 3.8935 | 0.72893 | 0.82787 | 0.8388 | -0.00062 | 90.0018 | 83.8311 | 1.5048 | 0.72893 | 0.0008 | 15.0887 | 13.5877
33.641 | 287.0665 | 1803.7684 | 89.856 | 25.5165 | 39.6056 | 192.8395 | 39.2255 | 90.5647 | 95.0032 | 95.5486 | 98.6992 | 127.4354 | 68.8585 | 22.0029 | 575.6051 | 356.6113 | 575.6051 | 5.1166 | 3.8074 | 0.72828 | 0.82787 | 0.8388 | -0.00062 | 89.9769 | 84.218 | 1.5019 | 0.72827 | 0.00081 | 15.1942 | 13.6918
33.6493 | 287.0748 | 1803.7905 | 89.8671 | 25.4386 | 39.607 | 192.9388 | 39.2242 | 90.4142 | 95.0019 | 95.1888 | 98.6946 | 100.7496 | 67.9385 | 23.088 | 573.8564 | 354.5207 | 573.8564 | 5.0784 | 3.6604 | 0.72969 | 0.82787 | 0.8388 | -0.00062 | 89.9698 | 84.015 | 1.5026 | 0.72967 | 0.00081 | 14.9719 | 13.4724
33.6577 | 287.0832 | 1803.8181 | 89.8449 | 25.4848 | 39.5966 | 193.0512 | 39.2309 | 90.1276 | 94.9242 | 95.2579 | 98.7047 | 152.1732 | 68.8596 | 24.1437 | 577.6667 | 356.0069 | 577.6667 | 5.1058 | 3.6504 | 0.73 | 0.82787 | 0.8388 | -0.00062 | 89.9634 | 84.361 | 1.5022 | 0.72998 | 0.00081 | 14.9237 | 13.4248
33.666 | 287.0915 | 1805.391 | 89.6138 | 25.6543 | 39.6078 | 193.0592 | 39.2332 | 89.9738 | 95.0077 | 95.0629 | 98.6989 | 111.7536 | 68.3817 | 24.812 | 576.8239 | 355.0409 | 576.8239 | 5.1081 | 3.4211 | 0.72835 | 0.82787 | 0.8388 | -0.00062 | 89.9674 | 84.2559 | 1.5001 | 0.72833 | 0.00081 | 15.1844 | 13.682
33.6743 | 287.0998 | 1805.3692 | 89.8495 | 25.529 | 39.5992 | 192.9751 | 39.2715 | 90.2775 | 94.992 | 95.3984 | 98.705 | 103.7418 | 68.9039 | 28.8709 | 569.921 | 350.277 | 569.921 | 5.1106 | 3.3998 | 0.72995 | 0.82787 | 0.8388 | -0.00062 | 89.948 | 84.2195 | 1.5036 | 0.72992 | 0.00081 | 14.934 | 13.4349
33.6827 | 287.1082 | 1802.2016 | 89.7386 | 25.516 | 39.6091 | 193.0836 | 39.275 | 90.0374 | 94.9753 | 95.352 | 98.7063 | 95.7191 | 66.4839 | 24.9125 | 575.3007 | 352.903 | 575.3007 | 5.1192 | 3.3539 | 0.72977 | 0.82787 | 0.8388 | -0.00062 | 89.9454 | 84.0708 | 1.5026 | 0.72974 | 0.00081 | 14.9616 | 13.4621
33.691 | 287.1165 | 1802.2263 | 89.53 | 25.5812 | 39.6014 | 193.0938 | 39.2586 | 89.9194 | 94.9525 | 95.1837 | 98.7226 | 127.5727 | 70.3088 | 25.5392 | 577.4863 | 351.7853 | 577.4863 | 5.0826 | 3.7443 | 0.72819 | 0.82787 | 0.8388 | -0.00062 | 89.9621 | 83.8511 | 1.5012 | 0.72816 | 0.0008 | 15.211 | 13.7083
33.6993 | 287.1248 | 1805.3981 | 89.6419 | 25.6893 | 39.6013 | 193.2166 | 39.2686 | 90.2287 | 94.9388 | 95.0953 | 98.7082 | 77.3871 | 69.3653 | 25.3824 | 575.9466 | 352.5912 | 575.9466 | 5.0778 | 3.7388 | 0.72742 | 0.82787 | 0.8388 | -0.00062 | 89.9238 | 84.171 | 1.5001 | 0.72738 | 0.00081 | 15.3355 | 13.8312
33.7077 | 287.1332 | 1805.3469 | 89.5276 | 25.6451 | 39.6075 | 193.1831 | 39.3171 | 89.8777 | 94.9238 | 95.4335 | 98.7107 | 125.807 | 70.3001 | 21.3175 | 575.7681 | 357.6782 | 575.7681 | 5.0905 | 3.8255 | 0.72859 | 0.82787 | 0.8388 | -0.00062 | 89.9343 | 84.2734 | 1.4999 | 0.72855 | 0.00081 | 15.1491 | 13.6472
33.716 | 287.1415 | 1803.8224 | 89.6129 | 25.673 | 39.6196 | 193.151 | 39.3149 | 90.1108 | 94.9535 | 95.2405 | 98.7105 | 105.5126 | 68.8973 | 24.6334 | 573.752 | 353.7034 | 573.752 | 5.0911 | 3.4622 | 0.72723 | 0.82787 | 0.8388 | -0.00062 | 89.9879 | 83.9995 | 1.4987 | 0.72722 | 0.00081 | 15.3607 | 13.8561
33.7243 | 287.1498 | 1802.209 | 89.7084 | 25.7784 | 39.6153 | 193.2423 | 39.3129 | 89.8237 | 94.9331 | 95.0733 | 98.7123 | 99.9996 | 68.3873 | 21.8341 | 574.6925 | 357.4007 | 574.6925 | 5.0768 | 3.5586 | 0.72926 | 0.82787 | 0.8388 | -0.00062 | 89.9094 | 83.3875 | 1.5033 | 0.7292 | 0.0008 | 15.0468 | 13.5462
33.7327 | 287.1582 | 1803.825 | 89.773 | 25.8516 | 39.6207 | 193.2215 | 39.3634 | 90.2101 | 94.9991 | 95.1715 | 98.7196 | 197.1654 | 67.8992 | 25.7316 | 575.0811 | 349.8102 | 575.0811 | 5.0931 | 3.6039 | 0.72903 | 0.82787 | 0.8388 | -0.00062 | 89.9548 | 84.0038 | 1.5019 | 0.729 | 0.00081 | 15.0779 | 13.577
33.741 | 287.1665 | 1803.7084 | 89.5537 | 25.7524 | 39.6495 | 193.1737 | 39.3164 | 90.3761 | 94.963 | 95.329 | 98.7215 | 124.3308 | 70.287 | 30.1386 | 577.4726 | 347.188 | 577.4726 | 5.0552 | 3.835 | 0.72797 | 0.82787 | 0.8388 | -0.00062 | 89.9338 | 83.5614 | 1.4987 | 0.72793 | 0.0008 | 15.248 | 13.7448
33.7493 | 287.1748 | 1803.7896 | 89.5967 | 25.6172 | 39.6344 | 193.1156 | 39.3113 | 90.2061 | 94.9688 | 95.3405 | 98.7147 | 88.0809 | 69.8234 | 23.0702 | 571.7106 | 353.2418 | 571.7106 | 5.0625 | 3.5481 | 0.72982 | 0.82787 | 0.8388 | -0.00062 | 89.9711 | 84.0489 | 1.5055 | 0.72981 | 0.00081 | 14.9511 | 13.4518
33.7577 | 287.1832 | 1800.6279 | 89.6444 | 25.6544 | 39.6452 | 193.1052 | 39.3455 | 90.4075 | 94.981 | 94.9597 | 98.7168 | 121.3815 | 69.3513 | 24.1557 | 573.9811 | 355.9771 | 573.9811 | 5.0923 | 3.3037 | 0.72819 | 0.82787 | 0.8388 | -0.00062 | 89.942 | 83.8066 | 1.4982 | 0.72816 | 0.0008 | 15.2118 | 13.7091
33.766 | 287.1915 | 1802.2125 | 89.5788 | 25.5502 | 39.657 | 193.1473 | 39.3441 | 90.1988 | 94.9466 | 95.3169 | 98.7221 | 105.6683 | 70.8013 | 23.7056 | 577.0046 | 353.3196 | 577.0046 | 5.1111 | 3.5023 | 0.72829 | 0.82787 | 0.8388 | -0.00062 | 89.9642 | 84.2045 | 1.4874 | 0.72826 | 0.00081 | 15.195 | 13.6925
33.7743 | 287.1998 | 1802.2225 | 89.6773 | 25.4679 | 39.6554 | 193.1401 | 39.353 | 90.4101 | 94.9785 | 95.2509 | 98.7245 | 74.1045 | 70.3243 | 25.4583 | 575.6622 | 351.5868 | 575.6622 | 5.1041 | 3.6098 | 0.72889 | 0.82787 | 0.8388 | -0.00062 | 89.9262 | 84.0578 | 1.4998 | 0.72884 | 0.00081 | 15.1035 | 13.6022
33.7827 | 287.2082 | 1802.2506 | 89.7408 | 25.492 | 39.6623 | 193.0248 | 39.3843 | 90.6377 | 94.9939 | 95.2472 | 98.7208 | 147.5645 | 69.8415 | 26.9858 | 571.0059 | 353.6182 | 571.0059 | 5.0864 | 3.6682 | 0.7302 | 0.82787 | 0.8388 | -0.00062 | 89.9185 | 84.2855 | 1.5013 | 0.73015 | 0.00081 | 14.8965 | 13.3979
33.791 | 287.2165 | 1803.8343 | 89.5842 | 25.6147 | 39.6531 | 193.1189 | 39.3291 | 90.0478 | 94.9376 | 95.1974 | 98.7151 | 114.1506 | 67.8542 | 25.929 | 575.6028 | 349.1344 | 575.6028 | 5.0709 | 3.5179 | 0.72779 | 0.82787 | 0.8388 | -0.00062 | 89.9696 | 84.3035 | 1.4986 | 0.72777 | 0.00081 | 15.2724 | 13.7689
33.7993 | 287.2248 | 1805.402 | 89.7738 | 25.4715 | 39.6625 | 193.106 | 39.3409 | 89.8148 | 94.889 | 95.4466 | 98.7292 | 92.1656 | 70.3279 | 25.2196 | 575.7737 | 356.2438 | 575.7737 | 5.0943 | 3.6686 | 0.7287 | 0.82787 | 0.8388 | -0.00062 | 89.9461 | 84.0822 | 1.4988 | 0.72867 | 0.00081 | 15.1308 | 13.6291
33.8077 | 287.2332 | 1803.8172 | 89.5422 | 25.4012 | 39.6717 | 193.1079 | 39.3657 | 90.3358 | 95.0144 | 95.0382 | 98.7201 | 122.8436 | 69.8069 | 22.2066 | 574.8786 | 356.0999 | 574.8786 | 5.1285 | 3.4943 | 0.72855 | 0.82787 | 0.8388 | -0.00062 | 89.9956 | 84.1594 | 1.4998 | 0.72855 | 0.00081 | 15.1494 | 13.6475
33.816 | 287.2415 | 1805.4731 | 89.6775 | 25.5573 | 39.6786 | 193.2244 | 39.3684 | 90.4516 | 95.0147 | 95.03 | 98.7257 | 109.5761 | 70.2991 | 21.7719 | 573.7857 | 353.9824 | 573.7857 | 5.0724 | 3.6775 | 0.72814 | 0.82787 | 0.8388 | -0.00062 | 89.9664 | 84.3514 | 1.4998 | 0.72812 | 0.00081 | 15.2179 | 13.7151
33.8243 | 287.2498 | 1805.3541 | 89.7218 | 25.5033 | 39.6717 | 192.9434 | 39.4034 | 90.078 | 94.9951 | 95.402 | 98.7231 | 74.6162 | 69.355 | 25.2566 | 575.0874 | 353.4973 | 575.0874 | 5.0979 | 3.7907 | 0.7295 | 0.82787 | 0.8388 | -0.00062 | 89.9618 | 83.969 | 1.5016 | 0.72948 | 0.00081 | 15.003 | 13.503
33.8327 | 287.2582 | 1800.6323 | 89.7266 | 25.4775 | 39.6849 | 193.1132 | 39.4453 | 89.8804 | 94.9818 | 95.1396 | 98.7163 | 161.2628 | 68.8949 | 23.3613 | 573.3325 | 356.7906 | 573.3325 | 5.1024 | 3.7467 | 0.7271 | 0.82787 | 0.8388 | -0.00062 | 89.9703 | 83.52 | 1.4972 | 0.72709 | 0.0008 | 15.3816 | 13.8767
33.841 | 287.2665 | 1803.8226 | 89.7194 | 25.4966 | 39.6774 | 193.0258 | 39.3577 | 90.0522 | 94.9874 | 95.0354 | 98.7191 | 109.4434 | 67.9281 | 24.2555 | 577.4303 | 354.9321 | 577.4303 | 5.055 | 3.2528 | 0.72764 | 0.82787 | 0.8388 | -0.00062 | 89.9741 | 83.4222 | 1.4981 | 0.72763 | 0.0008 | 15.2959 | 13.7921
33.8493 | 287.2748 | 1805.5674 | 89.7197 | 25.5705 | 39.6709 | 193.261 | 39.3978 | 90.0817 | 94.9549 | 94.9945 | 98.7188 | 91.2494 | 68.869 | 28.52 | 574.8736 | 351.3803 | 574.8736 | 5.1068 | 3.4548 | 0.7287 | 0.82787 | 0.8388 | -0.00062 | 89.9685 | 83.6607 | 1.5015 | 0.72868 | 0.0008 | 15.1285 | 13.6269
33.8577 | 287.2832 | 1803.7755 | 89.5992 | 25.4411 | 39.667 | 193.0771 | 39.367 | 90.4265 | 94.9675 | 95.3421 | 98.723 | 121.6002 | 68.8995 | 29.2509 | 570.0788 | 349.9934 | 570.0788 | 5.0807 | 3.4068 | 0.72815 | 0.82787 | 0.8388 | -0.00062 | 89.9567 | 83.8729 | 1.5011 | 0.72812 | 0.0008 | 15.2179 | 13.7151
33.866 | 287.2915 | 1803.7748 | 89.7746 | 25.5878 | 39.6739 | 193.1459 | 39.4097 | 89.9501 | 94.9877 | 95.1805 | 98.7243 | 107.3709 | 67.8891 | 25.6881 | 574.719 | 350.4491 | 574.719 | 5.0827 | 3.5391 | 0.72693 | 0.82787 | 0.8388 | -0.00062 | 89.9393 | 84.085 | 1.504 | 0.7269 | 0.00081 | 15.412 | 13.9066
33.8743 | 287.2998 | 1802.2069 | 89.7301 | 25.7195 | 39.6894 | 193.1936 | 39.4232 | 89.9809 | 95.0103 | 95.1069 | 98.7247 | 73.8802 | 68.8527 | 24.828 | 576.1143 | 352.2442 | 576.1143 | 5.0983 | 3.739 | 0.72914 | 0.82787 | 0.8388 | -0.00062 | 89.9402 | 84.3479 | 1.5045 | 0.7291 | 0.00081 | 15.0622 | 13.5614
33.8827 | 287.3082 | 1803.8024 | 89.5936 | 25.7106 | 39.6822 | 193.2605 | 39.436 | 90.3728 | 95.0326 | 95.3479 | 98.72 | 154.5798 | 68.3896 | 21.802 | 574.4768 | 355.0404 | 574.4768 | 5.1324 | 3.7215 | 0.72989 | 0.82787 | 0.8388 | -0.00062 | 89.9569 | 84.3247 | 1.5036 | 0.72986 | 0.00081 | 14.9421 | 13.4429
33.891 | 287.3165 | 1805.4434 | 89.7382 | 25.8659 | 39.6829 | 193.3164 | 39.34 | 90.0725 | 94.9412 | 95.2118 | 98.721 | 111.4787 | 70.2896 | 26.3757 | 575.1304 | 351.6073 | 575.1304 | 5.1041 | 3.612 | 0.72864 | 0.82787 | 0.8388 | -0.00062 | 89.9674 | 84.3116 | 1.5011 | 0.72862 | 0.00081 | 15.1386 | 13.6368
33.8993 | 287.3248 | 1805.3809 | 89.7568 | 25.9783 | 39.7001 | 193.2942 | 39.3893 | 90.325 | 94.9564 | 95.0603 | 98.7245 | 83.5841 | 67.4214 | 23.5299 | 574.502 | 353.8729 | 574.502 | 5.0833 | 3.4659 | 0.72822 | 0.82787 | 0.8388 | -0.00062 | 89.9341 | 84.1191 | 1.4996 | 0.72818 | 0.00081 | 15.2087 | 13.706
33.9077 | 287.3332 | 1802.2515 | 89.5378 | 26.043 | 39.7009 | 193.395 | 39.3958 | 90.427 | 94.9547 | 95.1192 | 98.7274 | 127.1107 | 68.8737 | 24.2741 | 575.2553 | 351.9325 | 575.2553 | 5.1273 | 3.7179 | 0.72853 | 0.82787 | 0.8388 | -0.00062 | 89.9399 | 84.3958 | 1.4603 | 0.72849 | 0.00081 | 15.1584 | 13.6564
33.916 | 287.3415 | 1803.811 | 89.5449 | 26.1063 | 39.6831 | 193.3765 | 39.3869 | 90.4193 | 94.9668 | 95.4185 | 98.7184 | 113.1316 | 68.8405 | 22.8472 | 576.2792 | 352.5902 | 576.2792 | 5.1307 | 3.5393 | 0.72752 | 0.82787 | 0.8388 | -0.00062 | 89.9227 | 84.0528 | 1.498 | 0.72747 | 0.00081 | 15.3202 | 13.8161
33.9243 | 287.3498 | 1802.1644 | 89.6481 | 26.3358 | 39.7093 | 193.4595 | 39.4031 | 90.1382 | 94.9596 | 94.9426 | 98.7218 | 81.1286 | 70.7706 | 23.6029 | 575.0338 | 353.7985 | 575.0338 | 5.0977 | 3.6218 | 0.72812 | 0.82787 | 0.8388 | -0.00062 | 89.9092 | 84.0362 | 1.4988 | 0.72806 | 0.00081 | 15.2265 | 13.7236
33.9327 | 287.3582 | 1805.4324 | 89.6465 | 26.5099 | 39.7172 | 193.4536 | 39.4517 | 90.2331 | 94.9899 | 95.033 | 98.7275 | 168.7776 | 69.3798 | 23.8985 | 570.3289 | 353.9119 | 570.3289 | 5.0845 | 3.4071 | 0.7278 | 0.82787 | 0.8388 | -0.00062 | 89.8803 | 84.2369 | 1.5001 | 0.72773 | 0.00081 | 15.2799 | 13.7763
33.941 | 287.3665 | 1805.4036 | 89.4661 | 26.568 | 39.7162 | 193.5493 | 39.3603 | 90.3882 | 94.9368 | 95.3894 | 98.7214 | 115.3634 | 68.8468 | 26.1493 | 574.3303 | 352.0011 | 574.3303 | 5.083 | 3.4153 | 0.72852 | 0.82787 | 0.8388 | -0.00062 | 89.9065 | 83.6341 | 1.5014 | 0.72846 | 0.0008 | 15.1629 | 13.6609
33.9493 | 287.3748 | 1805.4224 | 89.7041 | 26.6326 | 39.7145 | 193.4624 | 39.3629 | 89.7931 | 94.9946 | 95.2273 | 98.7298 | 77.4848 | 68.3777 | 25.2365 | 578.2856 | 349.9524 | 578.2856 | 5.0834 | 3.5629 | 0.72974 | 0.82787 | 0.8388 | -0.00062 | 89.8871 | 83.844 | 1.5032 | 0.72967 | 0.0008 | 14.973 | 13.4734
33.9577 | 287.3832 | 1803.7729 | 89.5875 | 26.7768 | 39.7182 | 193.5578 | 39.3798 | 90.2771 | 94.978 | 95.151 | 98.7179 | 132.2143 | 69.8951 | 25.9789 | 574.3473 | 351.5584 | 574.3473 | 5.1029 | 3.8174 | 0.72726 | 0.82787 | 0.8388 | -0.00062 | 89.9087 | 83.7793 | 1.4996 | 0.7272 | 0.0008 | 15.3634 | 13.8587
33.966 | 287.3915 | 1805.4045 | 89.603 | 26.8251 | 39.744 | 193.6726 | 39.4052 | 90.0186 | 94.9825 | 95.2782 | 98.7256 | 105.7409 | 68.8974 | 28.084 | 573.2243 | 349.4182 | 573.2243 | 5.0713 | 3.6599 | 0.72862 | 0.82787 | 0.8388 | -0.00062 | 89.9022 | 84.1034 | 1.4988 | 0.72856 | 0.00081 | 15.1478 | 13.6459
33.9743 | 287.3998 | 1803.7813 | 89.6817 | 26.8244 | 39.7477 | 193.5605 | 39.402 | 89.794 | 94.9447 | 95.2928 | 98.7211 | 98.5381 | 67.9318 | 22.2657 | 577.351 | 354.6016 | 577.351 | 5.0664 | 3.4129 | 0.72806 | 0.82787 | 0.8388 | -0.00062 | 89.8729 | 83.7678 | 1.4999 | 0.72798 | 0.0008 | 15.2392 | 13.7362
33.9827 | 287.4081 | 1803.8514 | 89.4901 | 26.8741 | 39.7627 | 193.5204 | 39.4398 | 89.8012 | 94.9618 | 95.1364 | 98.7321 | 193.3751 | 68.351 | 22.7521 | 575.5715 | 353.6041 | 575.5715 | 5.062 | 3.3983 | 0.72817 | 0.82787 | 0.8388 | -0.00062 | 89.8556 | 83.5902 | 1.5019 | 0.72808 | 0.0008 | 15.2245 | 13.7217
33.991 | 287.4165 | 1805.3926 | 89.6234 | 26.9881 | 39.7904 | 193.731 | 39.3838 | 89.6936 | 94.9577 | 95.1285 | 98.7227 | 124.7203 | 68.3612 | 23.7409 | 575.0092 | 355.3805 | 575.0092 | 5.0814 | 3.5719 | 0.72784 | 0.82787 | 0.8388 | -0.00062 | 89.9023 | 84.1821 | 1.5015 | 0.72778 | 0.00081 | 15.2719 | 13.7683
33.9993 | 287.4248 | 1803.807 | 89.672 | 27.0657 | 39.757 | 193.8948 | 39.3895 | 89.679 | 94.9725 | 95.5684 | 98.7297 | 80.9807 | 70.3068 | 23.1322 | 574.8928 | 356.0723 | 574.8928 | 5.0842 | 3.8581 | 0.72914 | 0.82787 | 0.8388 | -0.00062 | 89.8777 | 83.7414 | 1.5012 | 0.72906 | 0.0008 | 15.069 | 13.5681
34.0077 | 287.4332 | 1803.8214 | 89.6418 | 27.1876 | 39.7664 | 193.8162 | 39.3992 | 89.791 | 94.916 | 95.1849 | 98.7215 | 131.7218 | 66.9392 | 23.5259 | 575.5966 | 355.6924 | 575.5966 | 5.0469 | 3.4421 | 0.72842 | 0.82787 | 0.8388 | -0.00062 | 89.8782 | 84.57 | 1.4997 | 0.72834 | 0.00081 | 15.1825 | 13.6801
34.016 | 287.4415 | 1803.8502 | 89.7296 | 27.2288 | 39.7628 | 193.9502 | 39.3896 | 90.0142 | 94.9295 | 95.065 | 98.728 | 106.5771 | 68.403 | 25.02 | 573.9979 | 353.145 | 573.9979 | 5.042 | 3.406 | 0.72758 | 0.82787 | 0.8388 | -0.00062 | 89.8671 | 84.1339 | 1.5081 | 0.7275 | 0.00081 | 15.3165 | 13.8125
34.0243 | 287.4498 | 1803.8878 | 89.7082 | 27.2983 | 39.7757 | 194.0258 | 39.3793 | 89.5615 | 94.8787 | 94.959 | 98.7266 | 100.1582 | 68.4145 | 27.8485 | 577.7708 | 348.2729 | 577.7708 | 5.0026 | 3.3686 | 0.72827 | 0.82787 | 0.8388 | -0.00062 | 89.8632 | 84.0171 | 1.5015 | 0.72818 | 0.00081 | 15.2077 | 13.705
34.0327 | 287.4582 | 1807.0321 | 89.7342 | 27.3248 | 39.7739 | 193.8572 | 39.3969 | 90.2712 | 94.8517 | 95.4576 | 98.7304 | 190.5203 | 69.3423 | 25.8405 | 573.243 | 352.2978 | 573.243 | 5.0416 | 3.5692 | 0.72757 | 0.82787 | 0.8388 | -0.00062 | 89.872 | 83.9811 | 1.4765 | 0.72749 | 0.00081 | 15.3172 | 13.8131
34.041 | 287.4665 | 1807.0635 | 89.6065 | 27.1387 | 39.7868 | 193.9924 | 39.3051 | 89.5345 | 94.897 | 95.1845 | 98.7236 | 121.3764 | 69.3191 | 25.7568 | 570.7485 | 350.2807 | 570.7485 | 5.0193 | 3.683 | 0.7299 | 0.82787 | 0.8388 | -0.00062 | 89.8395 | 84.1234 | 1.5025 | 0.7298 | 0.00081 | 14.9519 | 13.4526
34.0493 | 287.4748 | 1805.4224 | 89.5074 | 26.9575 | 39.8047 | 193.8128 | 39.3057 | 90.2327 | 94.8851 | 95.1579 | 98.7267 | 88.5672 | 68.3901 | 23.8867 | 577.2463 | 351.1972 | 577.2463 | 5.0421 | 3.6708 | 0.73003 | 0.82787 | 0.8388 | -0.00062 | 89.8397 | 84.2604 | 1.4986 | 0.72993 | 0.00081 | 14.9323 | 13.4332
34.0577 | 287.4832 | 1805.4385 | 89.6286 | 26.7627 | 39.8171 | 193.9124 | 39.3017 | 90.1945 | 94.903 | 95.4523 | 98.7306 | 118.7797 | 68.4089 | 24.8276 | 575.1967 | 353.0873 | 575.1967 | 5.0416 | 3.4615 | 0.72889 | 0.82787 | 0.8388 | -0.00062 | 89.8601 | 83.5782 | 1.5019 | 0.7288 | 0.0008 | 15.1099 | 13.6086
34.066 | 287.4915 | 1803.7905 | 89.3766 | 26.7827 | 39.8064 | 193.728 | 39.2766 | 90.0905 | 94.8964 | 95.2817 | 98.7366 | 105.5811 | 68.3783 | 25.706 | 571.093 | 352.8325 | 571.093 | 5.0453 | 3.4756 | 0.72872 | 0.82787 | 0.8388 | -0.00062 | 89.8643 | 84.4469 | 1.5058 | 0.72864 | 0.00081 | 15.1359 | 13.6342
34.0743 | 287.4998 | 1805.4252 | 89.4454 | 26.869 | 39.804 | 193.891 | 39.2902 | 90.1607 | 94.9219 | 95.2661 | 98.7334 | 82.3351 | 70.286 | 23.4099 | 574.1993 | 355.3203 | 574.1993 | 5.0249 | 3.7245 | 0.72881 | 0.82787 | 0.8388 | -0.00062 | 89.9097 | 83.9169 | 1.4987 | 0.72875 | 0.00081 | 15.118 | 13.6165
34.0827 | 287.5082 | 1803.7959 | 89.4235 | 26.8802 | 39.7991 | 193.7562 | 39.2857 | 90.074 | 94.8991 | 95.1329 | 98.7289 | 135.1233 | 67.9296 | 25.7685 | 575.6592 | 352.333 | 575.6592 | 5.0304 | 3.5767 | 0.72787 | 0.82787 | 0.8388 | -0.00062 | 89.9124 | 84.2425 | 1.4994 | 0.72782 | 0.00081 | 15.2658 | 13.7624
34.091 | 287.5165 | 1803.8367 | 89.5154 | 26.8238 | 39.8049 | 193.6375 | 39.2012 | 89.9352 | 94.9331 | 95.3993 | 98.7363 | 103.932 | 67.4293 | 21.4806 | 576.2644 | 353.5481 | 576.2644 | 5.0692 | 3.4084 | 0.72937 | 0.82787 | 0.8388 | -0.00062 | 89.8437 | 83.8 | 1.5018 | 0.72927 | 0.0008 | 15.0357 | 13.5353
34.0993 | 287.5248 | 1803.8415 | 89.4787 | 26.888 | 39.7816 | 193.6965 | 39.2186 | 90.1502 | 94.9049 | 94.9991 | 98.7332 | 153.7682 | 69.337 | 24.1907 | 576.8097 | 352.1488 | 576.8097 | 5.0432 | 3.413 | 0.72678 | 0.82787 | 0.8388 | -0.00062 | 89.8384 | 83.9291 | 1.4995 | 0.72668 | 0.00081 | 15.4462 | 13.9404
34.1077 | 287.5331 | 1802.2831 | 89.525 | 26.8489 | 39.7942 | 193.8218 | 39.2162 | 90.239 | 94.8886 | 94.9735 | 98.7281 | 114.4747 | 69.8337 | 22.9808 | 574.9986 | 355.2369 | 574.9986 | 5.0254 | 3.424 | 0.72961 | 0.82787 | 0.8388 | -0.00062 | 89.8805 | 84.21 | 1.505 | 0.72954 | 0.00081 | 14.9936 | 13.4937
34.116 | 287.5415 | 1803.7773 | 89.5845 | 26.7829 | 39.7888 | 193.6476 | 39.2081 | 90.279 | 94.8426 | 95.4584 | 98.7238 | 107.0476 | 67.466 | 25.9477 | 571.3645 | 351.461 | 571.3645 | 5.0255 | 3.3837 | 0.72914 | 0.82787 | 0.8388 | -0.00062 | 89.8624 | 83.7324 | 1.4991 | 0.72906 | 0.0008 | 15.0694 | 13.5686
34.1243 | 287.5498 | 1802.2121 | 89.3923 | 26.7949 | 39.7827 | 193.667 | 39.2258 | 90.1027 | 94.8566 | 95.2345 | 98.7277 | 77.1615 | 69.3325 | 26.6865 | 575.41 | 349.776 | 575.41 | 5.0308 | 3.7018 | 0.72655 | 0.82787 | 0.8388 | -0.00062 | 89.8357 | 84.1283 | 1.4984 | 0.72645 | 0.00081 | 15.483 | 13.9768
34.1327 | 287.5582 | 1803.8293 | 89.3844 | 26.8269 | 39.7952 | 193.7408 | 39.2256 | 89.7648 | 94.8943 | 95.166 | 98.7342 | 154.1444 | 68.8544 | 25.9406 | 578.4495 | 352.867 | 578.4495 | 5.0316 | 3.7392 | 0.72833 | 0.82787 | 0.8388 | -0.00062 | 89.8665 | 83.817 | 1.5004 | 0.72825 | 0.0008 | 15.1968 | 13.6943
34.141 | 287.5665 | 1803.8394 | 89.3233 | 26.8482 | 39.7978 | 193.6032 | 39.1535 | 89.411 | 94.9162 | 95.2741 | 98.7256 | 114.182 | 70.2992 | 26.3399 | 573.9891 | 353.4397 | 573.9891 | 5.0248 | 3.8419 | 0.72919 | 0.82787 | 0.8388 | -0.00062 | 89.8399 | 84.0788 | 1.5109 | 0.72909 | 0.00081 | 15.0649 | 13.5641
34.1493 | 287.5748 | 1803.7789 | 89.2659 | 26.4991 | 39.8274 | 193.4874 | 39.2009 | 89.7223 | 94.8726 | 95.4899 | 98.7279 | 92.8147 | 69.3373 | 24.9505 | 574.9718 | 352.3386 | 574.9718 | 5.0061 | 3.5786 | 0.72712 | 0.82787 | 0.8388 | -0.00062 | 89.8648 | 84.2262 | 1.4972 | 0.72704 | 0.00081 | 15.3897 | 13.8846
34.1577 | 287.5832 | 1802.1939 | 89.4539 | 26.2641 | 39.8183 | 193.4299 | 39.1672 | 90.1777 | 94.9124 | 95.5193 | 98.7289 | 121.9175 | 68.9053 | 22.3491 | 576.4746 | 353.2824 | 576.4746 | 4.9993 | 3.4936 | 0.72911 | 0.82787 | 0.8388 | -0.00062 | 89.8446 | 83.9372 | 1.4991 | 0.72901 | 0.00081 | 15.0762 | 13.5752
34.166 | 287.5915 | 1804.1907 | 89.5439 | 25.8828 | 39.8213 | 193.4686 | 39.1591 | 90.1604 | 94.9493 | 95.0494 | 98.7285 | 110.4397 | 68.4066 | 21.6539 | 574.9126 | 356.1798 | 574.9126 | 4.9952 | 3.4753 | 0.72848 | 0.82787 | 0.8388 | -0.00062 | 89.8662 | 83.8499 | 1.4993 | 0.7284 | 0.0008 | 15.1731 | 13.6709
34.1743 | 287.5998 | 1803.7612 | 89.5451 | 25.8152 | 39.8123 | 193.3604 | 39.1835 | 90.3264 | 94.9038 | 95.6792 | 98.7277 | 75.8896 | 68.3947 | 21.297 | 575.6428 | 358.1797 | 575.6428 | 5.0006 | 3.7051 | 0.72889 | 0.82787 | 0.8388 | -0.00062 | 89.8651 | 84.0701 | 1.504 | 0.72881 | 0.00081 | 15.1088 | 13.6075
34.1827 | 287.6082 | 1802.3682 | 89.3946 | 25.4809 | 39.8096 | 193.2239 | 39.227 | 89.7402 | 94.9146 | 95.3018 | 98.7361 | 160.8103 | 70.3056 | 24.5426 | 575.0742 | 353.4388 | 575.0742 | 4.9697 | 3.7551 | 0.72857 | 0.82787 | 0.8388 | -0.00062 | 89.901 | 84.0383 | 1.4995 | 0.72851 | 0.00081 | 15.1557 | 13.6538
34.191 | 287.6165 | 1803.7955 | 89.3614 | 25.5533 | 39.7937 | 193.0971 | 39.1446 | 89.6016 | 94.9522 | 94.8226 | 98.7295 | 111.7089 | 67.8928 | 25.0206 | 575.4039 | 350.5813 | 575.4039 | 5.0305 | 3.2448 | 0.72803 | 0.82787 | 0.8388 | -0.00062 | 89.8759 | 84.0657 | 1.4976 | 0.72796 | 0.00081 | 15.2436 | 13.7405
34.1993 | 287.6248 | 1805.3981 | 89.6891 | 25.6278 | 39.8103 | 193.2116 | 39.1629 | 90.3149 | 94.9643 | 95.3876 | 98.7365 | 91.3783 | 67.4229 | 29.7387 | 574.167 | 348.9703 | 574.167 | 4.9989 | 3.3019 | 0.72837 | 0.82787 | 0.8388 | -0.00062 | 89.9065 | 84.0691 | 1.5001 | 0.72831 | 0.00081 | 15.1876 | 13.6852
34.2077 | 287.6332 | 1802.2407 | 89.5656 | 25.4395 | 39.8201 | 193.1689 | 39.1966 | 90.0944 | 94.8919 | 95.5104 | 98.7297 | 119.3653 | 68.3632 | 27.9604 | 576.6076 | 351.7717 | 576.6076 | 5.024 | 3.4444 | 0.72818 | 0.82787 | 0.8388 | -0.00062 | 89.959 | 84.0803 | 1.4982 | 0.72815 | 0.00081 | 15.2126 | 13.7099
34.216 | 287.6415 | 1803.7949 | 89.6655 | 25.2086 | 39.8235 | 192.876 | 39.1808 | 90.2784 | 94.9279 | 95.1484 | 98.7318 | 106.156 | 69.8135 | 24.7786 | 573.8056 | 349.0353 | 573.8056 | 5.025 | 3.7223 | 0.72902 | 0.82787 | 0.8388 | -0.00062 | 89.9723 | 83.8616 | 1.5032 | 0.72901 | 0.0008 | 15.0776 | 13.5766
34.2243 | 287.6498 | 1805.3677 | 89.6524 | 25.2664 | 39.8172 | 192.9637 | 39.2123 | 90.248 | 94.986 | 95.3574 | 98.7397 | 71.6102 | 67.9295 | 21.8679 | 573.1094 | 353.3743 | 573.1094 | 5.0591 | 3.6414 | 0.73004 | 0.82787 | 0.8388 | -0.00062 | 89.9739 | 84.3188 | 1.5027 | 0.73002 | 0.00081 | 14.9174 | 13.4185
34.2327 | 287.6581 | 1803.8074 | 89.6212 | 25.31 | 39.7938 | 192.9537 | 39.2597 | 90.4945 | 94.9635 | 95.3165 | 98.7378 | 158.6102 | 68.8944 | 25.3441 | 576.308 | 352.5285 | 576.308 | 5.0419 | 3.5619 | 0.72884 | 0.82787 | 0.8388 | -0.00062 | 89.9605 | 83.8972 | 1.4998 | 0.72882 | 0.00081 | 15.1076 | 13.6062
34.241 | 287.6665 | 1805.3409 | 89.6007 | 25.1071 | 39.8018 | 192.8063 | 39.2106 | 90.1559 | 95.0283 | 95.2274 | 98.7265 | 109.6844 | 68.3907 | 25.6339 | 574.8881 | 350.7827 | 574.8881 | 5.0301 | 3.4922 | 0.72678 | 0.82787 | 0.8388 | -0.00062 | 89.9642 | 83.9351 | 1.4976 | 0.72676 | 0.00081 | 15.4342 | 13.9286
34.2493 | 287.6748 | 1802.2272 | 89.7658 | 25.2904 | 39.7936 | 192.9811 | 39.2285 | 90.4023 | 95.0413 | 95.1515 | 98.734 | 155.812 | 70.7676 | 24.745 | 570.23 | 353.4947 | 570.23 | 5.0797 | 3.9078 | 0.7281 | 0.82787 | 0.8388 | -0.00062 | 89.9515 | 83.6906 | 1.4924 | 0.72807 | 0.0008 | 15.2256 | 13.7227
34.2577 | 287.6832 | 1803.7756 | 89.6137 | 25.4295 | 39.8002 | 192.9964 | 39.2757 | 89.9104 | 95.0091 | 95.3697 | 98.7397 | 115.7459 | 69.8651 | 26.7617 | 575.6083 | 350.3453 | 575.6083 | 5.0743 | 3.8599 | 0.72921 | 0.82787 | 0.8388 | -0.00062 | 89.9772 | 83.9415 | 1.5012 | 0.72919 | 0.00081 | 15.0476 | 13.547
34.266 | 287.6915 | 1802.2028 | 89.6267 | 25.4768 | 39.7786 | 192.9177 | 39.2932 | 89.9185 | 95.0015 | 95.1889 | 98.735 | 109.6978 | 68.3959 | 21.8748 | 575.3297 | 356.275 | 575.3297 | 5.085 | 3.4552 | 0.72769 | 0.82787 | 0.8388 | -0.00062 | 89.9736 | 83.877 | 1.5002 | 0.72767 | 0.0008 | 15.2889 | 13.7852
34.2743 | 287.6998 | 1803.7977 | 89.6981 | 25.5624 | 39.7839 | 192.8246 | 39.3325 | 89.7201 | 95.0234 | 95.2554 | 98.734 | 74.7784 | 67.9117 | 24.422 | 573.4088 | 351.4088 | 573.4088 | 5.0517 | 3.3184 | 0.72703 | 0.82787 | 0.8388 | -0.00062 | 89.9784 | 83.9192 | 1.4991 | 0.72701 | 0.00081 | 15.3931 | 13.8881
34.2827 | 287.7082 | 1805.4052 | 89.7422 | 25.5771 | 39.7975 | 193.1041 | 39.375 | 90.3582 | 95.0065 | 95.2943 | 98.7457 | 144.6498 | 68.3983 | 25.0389 | 574.3216 | 350.1352 | 574.3216 | 5.1108 | 3.5365 | 0.72981 | 0.82787 | 0.8388 | -0.00062 | 89.9887 | 83.9067 | 1.5013 | 0.72981 | 0.00081 | 14.9509 | 13.4515
34.291 | 287.7165 | 1805.3844 | 89.8655 | 25.3951 | 39.8029 | 192.8193 | 39.351 | 90.4317 | 95.0624 | 95.2972 | 98.7421 | 106.6823 | 70.3205 | 26.2251 | 574.9271 | 352.9002 | 574.9271 | 5.0845 | 3.8299 | 0.72993 | 0.82787 | 0.8388 | -0.00062 | 89.9958 | 84.3952 | 1.5059 | 0.72993 | 0.00081 | 14.9318 | 13.4327
34.2993 | 287.7248 | 1803.8378 | 89.7699 | 25.268 | 39.8042 | 192.7368 | 39.4283 | 89.6968 | 95.1068 | 95.2139 | 98.7471 | 147.0439 | 67.9516 | 24.8376 | 573.8228 | 352.7161 | 573.8228 | 5.1198 | 3.6172 | 0.7277 | 0.82787 | 0.8388 | -0.00062 | 89.9945 | 84.164 | 1.5001 | 0.72769 | 0.00081 | 15.2851 | 13.7814
34.3077 | 287.7332 | 1805.3613 | 89.7448 | 25.1433 | 39.8181 | 192.6716 | 39.3856 | 90.3099 | 95.1098 | 95.2395 | 98.7534 | 108.2494 | 67.464 | 27.2658 | 576.1002 | 348.6342 | 576.1002 | 5.0875 | 3.6025 | 0.72655 | 0.82787 | 0.8388 | -0.00062 | 89.9935 | 84.2624 | 1.508 | 0.72654 | 0.00081 | 15.4678 | 13.9617
34.316 | 287.7415 | 1805.3788 | 89.8892 | 25.0779 | 39.8366 | 192.7524 | 39.4158 | 90.1421 | 95.1044 | 95.3203 | 98.7439 | 100.5723 | 70.3373 | 25.4737 | 575.2695 | 353.7731 | 575.2695 | 5.12 | 3.6519 | 0.72931 | 0.82787 | 0.8388 | -0.00062 | 90.0448 | 84.1842 | 1.5013 | 0.72934 | 0.00081 | 15.0255 | 13.5252
34.3243 | 287.7498 | 1805.4355 | 89.8475 | 25.1621 | 39.8471 | 192.7884 | 39.4688 | 90.2214 | 95.1036 | 95.3218 | 98.7393 | 93.7649 | 69.8819 | 23.6394 | 569.9256 | 354.681 | 569.9256 | 5.08 | 3.649 | 0.7291 | 0.82787 | 0.8388 | -0.00062 | 90.0288 | 84.1998 | 1.5005 | 0.72912 | 0.00081 | 15.0602 | 13.5595
34.3327 | 287.7582 | 1803.787 | 89.9238 | 25.1096 | 39.8404 | 192.7317 | 39.4335 | 90.3863 | 95.1421 | 94.9578 | 98.7481 | 130.4628 | 69.4285 | 22.1568 | 573.7464 | 356.1719 | 573.7464 | 5.0954 | 3.5317 | 0.72967 | 0.82787 | 0.8388 | -0.00062 | 90 | 84.2128 | 1.5011 | 0.72967 | 0.00081 | 14.9722 | 13.4726
34.341 | 287.7665 | 1803.8179 | 89.8609 | 25.1099 | 39.8371 | 192.8387 | 39.4202 | 90.4912 | 95.0811 | 95.3924 | 98.7648 | 106.4704 | 70.2943 | 19.6089 | 577.5316 | 360.5799 | 577.5316 | 5.0973 | 3.8419 | 0.72936 | 0.82787 | 0.8388 | -0.00062 | 90.0347 | 84.0572 | 1.4998 | 0.72938 | 0.00081 | 15.0187 | 13.5185
34.3493 | 287.7748 | 1802.3455 | 89.8297 | 25.2277 | 39.8352 | 192.8403 | 39.4816 | 89.6984 | 95.0237 | 95.2043 | 98.7559 | 156.3825 | 69.3374 | 23.5252 | 575.94 | 356.1424 | 575.94 | 5.0737 | 3.6985 | 0.7275 | 0.82787 | 0.8388 | -0.00062 | 89.9884 | 83.7674 | 1.4988 | 0.7275 | 0.0008 | 15.3166 | 13.8125
34.3577 | 287.7831 | 1805.4039 | 89.9355 | 25.1518 | 39.8495 | 192.9113 | 39.4784 | 90.466 | 95.05 | 95.2804 | 98.7528 | 114.5653 | 69.384 | 23.7522 | 576.1424 | 352.8162 | 576.1424 | 5.0959 | 3.6871 | 0.72849 | 0.82787 | 0.8388 | -0.00062 | 90.0092 | 83.7072 | 1.5006 | 0.72849 | 0.0008 | 15.1583 | 13.6563
34.366 | 287.7915 | 1803.7949 | 89.9358 | 25.1858 | 39.8405 | 192.8331 | 39.4867 | 90.3903 | 95.0618 | 94.8665 | 98.7558 | 106.6535 | 70.2895 | 26.2285 | 576.7527 | 350.5725 | 576.7527 | 5.1095 | 3.5327 | 0.72872 | 0.82787 | 0.8388 | -0.00062 | 90.0121 | 83.5324 | 1.5033 | 0.72873 | 0.0008 | 15.1216 | 13.62
34.3743 | 287.7998 | 1802.2435 | 89.6683 | 25.2172 | 39.8505 | 192.8965 | 39.4904 | 90.3105 | 94.9987 | 95.5165 | 98.767 | 76.0608 | 68.9459 | 28.9774 | 574.6951 | 348.796 | 574.6951 | 5.1029 | 3.374 | 0.72652 | 0.82787 | 0.8388 | -0.00062 | 89.9885 | 83.9073 | 1.4981 | 0.72651 | 0.00081 | 15.4729 | 13.9668
34.3827 | 287.8082 | 1803.8068 | 89.8648 | 25.2831 | 39.8381 | 192.9178 | 39.5113 | 90.0368 | 95.0443 | 95.5416 | 98.764 | 145.7672 | 67.5059 | 26.5336 | 575.5029 | 349.5168 | 575.5029 | 5.0633 | 3.3569 | 0.7272 | 0.82787 | 0.8388 | -0.00062 | 90.0026 | 83.6269 | 1.4983 | 0.7272 | 0.0008 | 15.3628 | 13.8581
34.391 | 287.8165 | 1803.8083 | 89.7938 | 25.3045 | 39.843 | 192.9181 | 39.4509 | 89.8553 | 95.0215 | 95.3018 | 98.7565 | 109.8433 | 69.8658 | 25.123 | 577.6791 | 352.9804 | 577.6791 | 5.1022 | 3.7205 | 0.72778 | 0.82787 | 0.8388 | -0.00062 | 89.9641 | 83.8692 | 1.5013 | 0.72776 | 0.0008 | 15.2744 | 13.7709
34.3993 | 287.8248 | 1803.7678 | 89.8587 | 25.367 | 39.8442 | 192.9935 | 39.4738 | 89.9693 | 95.1 | 95.4326 | 98.7668 | 149.3915 | 70.3322 | 22.3483 | 575.2809 | 357.1385 | 575.2809 | 5.0903 | 3.8528 | 0.72903 | 0.82787 | 0.8388 | -0.00062 | 89.9783 | 84.0346 | 1.502 | 0.72901 | 0.00081 | 15.0763 | 13.5754
34.4077 | 287.8332 | 1803.7835 | 89.7027 | 25.355 | 39.8564 | 192.8617 | 39.4937 | 90.4263 | 94.973 | 95.3046 | 98.7682 | 113.8584 | 68.3725 | 25.3569 | 573.4497 | 348.8709 | 573.4497 | 5.1017 | 3.4246 | 0.72978 | 0.82787 | 0.8388 | -0.00062 | 89.9705 | 83.9752 | 1.5029 | 0.72976 | 0.00081 | 14.958 | 13.4586
34.416 | 287.8415 | 1807.0497 | 89.6917 | 25.1841 | 39.8498 | 192.9316 | 39.5005 | 90.0427 | 95.0466 | 95.3497 | 98.7669 | 103.9153 | 67.8419 | 26.2683 | 577.4842 | 351.8878 | 577.4842 | 5.1008 | 3.38 | 0.72865 | 0.82787 | 0.8388 | -0.00062 | 89.9216 | 84.0202 | 1.5008 | 0.7286 | 0.00081 | 15.1422 | 13.6404
34.4243 | 287.8498 | 1805.4391 | 89.6933 | 25.1809 | 39.8418 | 192.9745 | 39.5185 | 90.0008 | 95.0671 | 95.2586 | 98.7756 | 91.8177 | 70.7935 | 27.08 | 575.6767 | 351.5748 | 575.6767 | 5.0978 | 3.7997 | 0.72846 | 0.82787 | 0.8388 | -0.00062 | 89.9794 | 84.6173 | 1.5006 | 0.72845 | 0.00081 | 15.1659 | 13.6637
34.4327 | 287.8582 | 1803.7835 | 89.8342 | 25.3742 | 39.8524 | 192.9464 | 39.4981 | 89.8037 | 95.0747 | 95.4033 | 98.7698 | 133.9994 | 70.7285 | 23.6187 | 571.119 | 355.7522 | 571.119 | 5.1103 | 3.867 | 0.72736 | 0.82787 | 0.8388 | -0.00062 | 89.9829 | 84.3836 | 1.4977 | 0.72735 | 0.00081 | 15.3392 | 13.8349
34.441 | 287.8665 | 1803.8132 | 89.7661 | 25.3081 | 39.8525 | 193.0003 | 39.4686 | 90.3675 | 95.0233 | 95.1701 | 98.7767 | 106.0649 | 68.8006 | 22.2122 | 576.8128 | 354.0703 | 576.8128 | 5.1077 | 3.4888 | 0.7281 | 0.82787 | 0.8388 | -0.00062 | 89.9757 | 83.8597 | 1.4988 | 0.72808 | 0.0008 | 15.2238 | 13.7209
34.4493 | 287.8748 | 1800.6207 | 89.593 | 25.4368 | 39.8643 | 193.0795 | 39.5328 | 90.3083 | 95.0657 | 95.0727 | 98.7785 | 160.9997 | 69.8075 | 24.6899 | 574.705 | 355.1083 | 574.705 | 5.0998 | 3.4361 | 0.72707 | 0.82787 | 0.8388 | -0.00062 | 89.9915 | 84.0912 | 1.4969 | 0.72707 | 0.00081 | 15.3847 | 13.8797
34.4577 | 287.8832 | 1802.2897 | 89.7558 | 25.395 | 39.8472 | 193.0914 | 39.5182 | 89.9518 | 95.0628 | 95.3917 | 98.7694 | 117.5952 | 68.3781 | 24.4674 | 571.2954 | 350.9609 | 571.2954 | 5.0811 | 3.363 | 0.72829 | 0.82787 | 0.8388 | -0.00062 | 89.9801 | 83.7112 | 1.4976 | 0.72828 | 0.0008 | 15.1922 | 13.6898
34.466 | 287.8915 | 1803.8548 | 89.6589 | 25.3483 | 39.8384 | 192.9237 | 39.5649 | 90.5181 | 95.0786 | 95.4035 | 98.7671 | 107.5488 | 67.412 | 26.4013 | 572.9447 | 352.788 | 572.9447 | 5.1369 | 3.4032 | 0.72787 | 0.82787 | 0.8388 | -0.00062 | 89.9869 | 83.576 | 1.4859 | 0.72787 | 0.0008 | 15.2578 | 13.7545
34.4743 | 287.8998 | 1805.3963 | 89.7573 | 25.3542 | 39.8504 | 193.0005 | 39.5553 | 90.2416 | 95.0239 | 95.2206 | 98.7732 | 74.9743 | 71.2341 | 25.8956 | 573.86 | 351.8386 | 573.86 | 5.0654 | 3.8483 | 0.72754 | 0.82787 | 0.8388 | -0.00062 | 89.9995 | 84.0831 | 1.4979 | 0.72754 | 0.00081 | 15.3098 | 13.8058
34.4827 | 287.9081 | 1805.3989 | 89.7566 | 25.328 | 39.8621 | 192.9174 | 39.6084 | 90.4264 | 95.0627 | 95.1199 | 98.7805 | 134.7705 | 69.3619 | 26.6968 | 572.8616 | 350.8121 | 572.8616 | 5.1207 | 3.6798 | 0.72874 | 0.82787 | 0.8388 | -0.00062 | 90.0009 | 83.7052 | 1.5005 | 0.72874 | 0.0008 | 15.1188 | 13.6173
34.491 | 287.9165 | 1803.8071 | 89.703 | 25.3325 | 39.8615 | 192.9888 | 39.5698 | 90.2537 | 95.0263 | 95.32 | 98.779 | 106.1821 | 66.5197 | 29.8267 | 577.0387 | 347.4497 | 577.0387 | 5.1272 | 3.4854 | 0.72678 | 0.82787 | 0.8388 | -0.00062 | 90.0109 | 83.8649 | 1.4976 | 0.72679 | 0.0008 | 15.4285 | 13.923
34.4993 | 287.9248 | 1803.9015 | 89.8997 | 25.4766 | 39.8556 | 193.0837 | 39.5969 | 89.9531 | 95.0383 | 95.429 | 98.7802 | 160.5581 | 70.308 | 25.1915 | 575.2483 | 353.9899 | 575.2483 | 5.1223 | 3.6031 | 0.72833 | 0.82787 | 0.8388 | -0.00062 | 90.0165 | 83.6321 | 1.503 | 0.72834 | 0.0008 | 15.1831 | 13.6808
34.5077 | 287.9331 | 1803.8034 | 89.7838 | 25.5065 | 39.8828 | 193.0571 | 39.5866 | 90.0498 | 95.0188 | 95.1621 | 98.7718 | 113.2819 | 70.3213 | 23.4373 | 571.0756 | 356.9008 | 571.0756 | 5.1168 | 3.7027 | 0.72794 | 0.82787 | 0.8388 | -0.00062 | 90 | 84.3428 | 1.4996 | 0.72794 | 0.00081 | 15.246 | 13.7429
34.516 | 287.9415 | 1803.8539 | 89.6183 | 25.7063 | 39.8734 | 193.141 | 39.5705 | 90.3689 | 95.0298 | 95.5433 | 98.7771 | 105.2342 | 67.4114 | 20.9712 | 575.3463 | 356.6203 | 575.3463 | 5.0934 | 3.6561 | 0.72855 | 0.82787 | 0.8388 | -0.00062 | 89.9802 | 83.8297 | 1.4691 | 0.72854 | 0.0008 | 15.1518 | 13.6499
34.5243 | 287.9498 | 1805.377 | 89.6479 | 25.8884 | 39.8754 | 193.0732 | 39.6363 | 90.2607 | 95.0538 | 95.2594 | 98.7771 | 75.3185 | 68.4061 | 23.1968 | 577.9378 | 355.4654 | 577.9378 | 5.1112 | 3.4667 | 0.72714 | 0.82787 | 0.8388 | -0.00062 | 89.9841 | 84.3756 | 1.5003 | 0.72713 | 0.00081 | 15.3747 | 13.8699
34.5327 | 287.9582 | 1803.809 | 89.7568 | 26.0544 | 39.8667 | 193.2122 | 39.6162 | 89.7187 | 95.0164 | 95.1835 | 98.7837 | 142.0535 | 69.3393 | 24.2754 | 573.267 | 354.1591 | 573.267 | 5.1198 | 3.4559 | 0.72793 | 0.82787 | 0.8388 | -0.00062 | 89.9566 | 83.8862 | 1.4993 | 0.7279 | 0.0008 | 15.2518 | 13.7486
34.541 | 287.9665 | 1802.2669 | 89.7812 | 26.1479 | 39.8737 | 193.2628 | 39.5352 | 89.8144 | 95.0051 | 95.46 | 98.7854 | 110.0573 | 69.8282 | 28.7355 | 573.6153 | 350.0617 | 573.6153 | 5.1497 | 3.5094 | 0.72919 | 0.82787 | 0.8388 | -0.00062 | 89.9702 | 84.4263 | 1.5016 | 0.72918 | 0.00081 | 15.0508 | 13.5502
34.5493 | 287.9748 | 1803.8535 | 89.6527 | 26.2334 | 39.8803 | 193.2543 | 39.5847 | 90.2859 | 94.9966 | 95.3185 | 98.7886 | 155.0302 | 68.4061 | 24.622 | 576.6209 | 355.1464 | 576.6209 | 5.0953 | 3.5454 | 0.72743 | 0.82787 | 0.8388 | -0.00062 | 89.9545 | 84.4952 | 1.5094 | 0.7274 | 0.00081 | 15.3316 | 13.8273
34.5577 | 287.9832 | 1805.4201 | 89.8651 | 26.2848 | 39.8785 | 193.4226 | 39.5781 | 90.0706 | 94.9921 | 95.0659 | 98.7843 | 115.3484 | 68.3834 | 25.9228 | 575.4266 | 352.4054 | 575.4266 | 5.1138 | 3.6388 | 0.72791 | 0.82787 | 0.8388 | -0.00062 | 89.9378 | 84.1453 | 1.5005 | 0.72787 | 0.00081 | 15.257 | 13.7537
34.566 | 287.9915 | 1805.3777 | 89.7177 | 26.4051 | 39.8931 | 193.3453 | 39.5623 | 90.3603 | 94.9861 | 95.3695 | 98.7853 | 108.7733 | 67.453 | 22.1224 | 575.6798 | 356.1577 | 575.6798 | 5.1167 | 3.5547 | 0.72971 | 0.82787 | 0.8388 | -0.00062 | 89.9245 | 84.735 | 1.5033 | 0.72966 | 0.00081 | 14.9738 | 13.4742
34.5743 | 287.9998 | 1803.7745 | 89.6091 | 26.4818 | 39.8929 | 193.3174 | 39.5828 | 89.5355 | 95.009 | 95.1699 | 98.782 | 90.8784 | 68.8712 | 24.8029 | 574.4928 | 353.1854 | 574.4928 | 5.1087 | 3.4828 | 0.729 | 0.82787 | 0.8388 | -0.00062 | 89.9229 | 83.5493 | 1.503 | 0.72895 | 0.0008 | 15.0866 | 13.5855
34.5827 | 288.0082 | 1803.81 | 89.6905 | 26.5887 | 39.8867 | 193.493 | 39.5575 | 89.5588 | 95.0057 | 95.2973 | 98.7841 | 128.8149 | 70.7692 | 25.0539 | 575.26 | 352.7755 | 575.26 | 5.1143 | 3.6919 | 0.72785 | 0.82787 | 0.8388 | -0.00062 | 89.9058 | 84.1407 | 1.4985 | 0.72779 | 0.00081 | 15.2701 | 13.7667
34.591 | 288.0165 | 1803.8371 | 89.515 | 26.7775 | 39.8815 | 193.4685 | 39.5322 | 90.3385 | 94.9398 | 95.2311 | 98.7798 | 101.5524 | 68.4021 | 23.6926 | 573.6295 | 354.0416 | 573.6295 | 5.0848 | 3.614 | 0.72738 | 0.82787 | 0.8388 | -0.00062 | 89.9037 | 83.5614 | 1.4991 | 0.72732 | 0.0008 | 15.3439 | 13.8395
34.5993 | 288.0248 | 1803.803 | 89.4983 | 26.8075 | 39.8897 | 193.5175 | 39.5562 | 90.1775 | 94.9992 | 95.3502 | 98.7894 | 140.492 | 67.9284 | 27.3548 | 577.1534 | 350.2275 | 577.1534 | 5.0785 | 3.5797 | 0.72752 | 0.82787 | 0.8388 | -0.00062 | 89.9 | 84.0471 | 1.497 | 0.72746 | 0.00081 | 15.3222 | 13.8181
34.6076 | 288.0331 | 1803.8141 | 89.6709 | 26.9195 | 39.8628 | 193.4426 | 39.5153 | 90.3896 | 94.9559 | 95.4887 | 98.7883 | 108.508 | 70.3147 | 23.4858 | 574.4092 | 355.1905 | 574.4092 | 5.0519 | 3.795 | 0.72849 | 0.82787 | 0.8388 | -0.00062 | 89.9019 | 83.7399 | 1.503 | 0.72843 | 0.0008 | 15.1691 | 13.6669
34.616 | 288.0415 | 1805.4294 | 89.7212 | 26.9544 | 39.8761 | 193.6242 | 39.5339 | 89.9888 | 94.9682 | 95.1996 | 98.7864 | 104.3166 | 70.2895 | 21.3037 | 572.5534 | 356.8667 | 572.5534 | 5.0277 | 3.6634 | 0.72644 | 0.82787 | 0.8388 | -0.00062 | 89.8765 | 84.0557 | 1.5025 | 0.72636 | 0.00081 | 15.4965 | 13.9901
34.6243 | 288.0498 | 1805.4564 | 89.7078 | 26.9563 | 39.8747 | 193.4933 | 39.5271 | 89.8832 | 94.9745 | 95.3543 | 98.7925 | 90.9556 | 67.9239 | 24.1734 | 576.8165 | 351.8065 | 576.8165 | 5.0791 | 3.3243 | 0.72953 | 0.82787 | 0.8388 | -0.00062 | 89.893 | 84.0852 | 1.5033 | 0.72946 | 0.00081 | 15.0056 | 13.5056
34.6327 | 288.0581 | 1803.7891 | 89.6628 | 26.9722 | 39.8903 | 193.485 | 39.5044 | 90.4022 | 94.9317 | 95.375 | 98.7875 | 133.7199 | 68.4114 | 22.889 | 575.0328 | 353.4847 | 575.0328 | 5.0383 | 3.3504 | 0.72773 | 0.82787 | 0.8388 | -0.00062 | 89.8958 | 83.5999 | 1.5021 | 0.72767 | 0.0008 | 15.2892 | 13.7855
34.641 | 288.0665 | 1802.2191 | 89.546 | 27.2181 | 39.8762 | 193.5623 | 39.519 | 89.6911 | 94.908 | 95.3109 | 98.7955 | 109.8837 | 68.416 | 26.2394 | 571.3292 | 350.9594 | 571.3292 | 5.0697 | 3.5876 | 0.72764 | 0.82787 | 0.8388 | -0.00062 | 89.9279 | 83.8263 | 1.5031 | 0.7276 | 0.0008 | 15.3006 | 13.7967
34.6493 | 288.0748 | 1803.831 | 89.7022 | 27.2822 | 39.8559 | 193.5681 | 39.4907 | 90.0936 | 94.8927 | 95.2926 | 98.7897 | 151.8761 | 70.3181 | 25.4459 | 573.62 | 351.0649 | 573.62 | 5.0143 | 3.8272 | 0.72905 | 0.82787 | 0.8388 | -0.00062 | 89.9002 | 84.0052 | 1.5011 | 0.72898 | 0.00081 | 15.081 | 13.58
34.6577 | 288.0832 | 1807.0185 | 89.5334 | 27.245 | 39.8436 | 193.7023 | 39.4307 | 89.9889 | 94.8916 | 95.3219 | 98.7946 | 116.1447 | 68.8684 | 24.016 | 575.0242 | 350.215 | 575.0242 | 5.0445 | 3.651 | 0.72701 | 0.82787 | 0.8388 | -0.00062 | 89.8765 | 84.0278 | 1.4974 | 0.72693 | 0.00081 | 15.4066 | 13.9014
34.666 | 288.0915 | 1805.4443 | 89.6998 | 27.236 | 39.8664 | 193.7849 | 39.4282 | 90.2184 | 94.9269 | 95.5134 | 98.7885 | 105.3806 | 67.9387 | 25.3285 | 573.7049 | 350.0534 | 573.7049 | 5.0199 | 3.448 | 0.72897 | 0.82787 | 0.8388 | -0.00062 | 89.8846 | 84.1275 | 1.5044 | 0.7289 | 0.00081 | 15.0946 | 13.5934
34.6743 | 288.0998 | 1805.5871 | 89.6555 | 27.1509 | 39.8683 | 193.6976 | 39.428 | 90.1054 | 94.9301 | 95.3556 | 98.7819 | 88.3354 | 67.436 | 22.8773 | 576.9864 | 353.8624 | 576.9864 | 5.0435 | 3.3479 | 0.72772 | 0.82787 | 0.8388 | -0.00062 | 89.8665 | 83.8157 | 1.5027 | 0.72764 | 0.0008 | 15.2944 | 13.7906
34.6827 | 288.1082 | 1803.802 | 89.6202 | 27.0471 | 39.8699 | 193.6276 | 39.4096 | 90.2833 | 94.9088 | 95.3133 | 98.7837 | 129.6128 | 67.941 | 23.138 | 573.104 | 352.3745 | 573.104 | 5.0122 | 3.5494 | 0.72833 | 0.82787 | 0.8388 | -0.00062 | 89.8957 | 84.4493 | 1.5013 | 0.72826 | 0.00081 | 15.1953 | 13.6928
34.691 | 288.1165 | 1803.7736 | 89.5809 | 26.7574 | 39.8764 | 193.6353 | 39.3547 | 90.2455 | 94.9267 | 95.5898 | 98.792 | 104.1455 | 69.8337 | 22.3606 | 571.7997 | 355.7808 | 571.7997 | 5.0268 | 3.8518 | 0.72844 | 0.82787 | 0.8388 | -0.00062 | 89.8473 | 84.0217 | 1.5066 | 0.72834 | 0.00081 | 15.1827 | 13.6804
34.6993 | 288.1248 | 1803.8339 | 89.6304 | 26.8466 | 39.8768 | 193.8059 | 39.3534 | 89.8717 | 94.9142 | 95.3255 | 98.793 | 170.185 | 66.988 | 24.2548 | 577.0555 | 352.6136 | 577.0555 | 5.0179 | 3.565 | 0.72814 | 0.82787 | 0.8388 | -0.00062 | 89.8895 | 84.4993 | 1.5001 | 0.72807 | 0.00081 | 15.2252 | 13.7223
34.7077 | 288.1332 | 1802.2052 | 89.5165 | 26.9282 | 39.8543 | 193.5621 | 39.3412 | 89.8772 | 94.8736 | 95.1736 | 98.7888 | 118.541 | 67.4364 | 24.0106 | 577.1878 | 355.8229 | 577.1878 | 5.0149 | 3.2749 | 0.72914 | 0.82787 | 0.8388 | -0.00062 | 89.8836 | 83.8819 | 1.5017 | 0.72906 | 0.00081 | 15.0684 | 13.5676
34.716 | 288.1415 | 1805.4004 | 89.5979 | 27.0016 | 39.8468 | 193.7197 | 39.3125 | 90.2531 | 94.8904 | 95.1904 | 98.785 | 109.0264 | 70.7637 | 27.9655 | 571.7973 | 352.7343 | 571.7973 | 4.9881 | 3.4367 | 0.72798 | 0.82787 | 0.8388 | -0.00062 | 89.896 | 84.4115 | 1.5007 | 0.72791 | 0.00081 | 15.2505 | 13.7473
34.7243 | 288.1498 | 1805.4384 | 89.5593 | 26.8457 | 39.8522 | 193.8756 | 39.3154 | 89.9143 | 94.8965 | 95.4819 | 98.7829 | 79.7754 | 70.3289 | 24.2467 | 574.5504 | 353.515 | 574.5504 | 5.0596 | 3.6509 | 0.72888 | 0.82787 | 0.8388 | -0.00062 | 89.8636 | 84.1821 | 1.5021 | 0.72879 | 0.00081 | 15.1113 | 13.6099
34.7326 | 288.1581 | 1803.8158 | 89.5889 | 26.7432 | 39.8483 | 193.7176 | 39.3049 | 89.9619 | 94.8234 | 95.082 | 98.7946 | 145.2989 | 68.3734 | 24.3749 | 576.2259 | 351.9623 | 576.2259 | 5.0356 | 3.5562 | 0.72938 | 0.82787 | 0.8388 | -0.00062 | 89.8631 | 83.785 | 1.5018 | 0.7293 | 0.0008 | 15.0314 | 13.5311
34.741 | 288.1665 | 1802.3051 | 89.5664 | 26.7763 | 39.8601 | 193.8613 | 39.2628 | 89.8797 | 94.898 | 95.4511 | 98.7876 | 106.3266 | 67.9334 | 21.8881 | 575.8178 | 357.3687 | 575.8178 | 5.0524 | 3.619 | 0.7291 | 0.82787 | 0.8388 | -0.00062 | 89.8449 | 84.0631 | 1.5015 | 0.72901 | 0.00081 | 15.0772 | 13.5762
34.7493 | 288.1748 | 1803.7929 | 89.5219 | 26.8849 | 39.8684 | 193.8687 | 39.3111 | 90.1585 | 94.8911 | 95.4619 | 98.7934 | 92.2608 | 67.9016 | 20.7493 | 576.2464 | 355.0102 | 576.2464 | 5.0129 | 3.531 | 0.72674 | 0.82787 | 0.8388 | -0.00062 | 89.8512 | 83.3297 | 1.4981 | 0.72664 | 0.0008 | 15.452 | 13.9462
34.7576 | 288.1831 | 1805.3757 | 89.2995 | 26.8617 | 39.8452 | 193.834 | 39.2732 | 89.8079 | 94.9197 | 95.3545 | 98.7929 | 113.0607 | 69.8508 | 25.6812 | 574.8235 | 351.9282 | 574.8235 | 5.0417 | 3.6593 | 0.72599 | 0.82787 | 0.8388 | -0.00062 | 89.8797 | 83.9725 | 1.5002 | 0.72591 | 0.00081 | 15.5683 | 14.0609
34.766 | 288.1915 | 1802.2088 | 89.5255 | 26.8016 | 39.8458 | 193.7442 | 39.257 | 90.0848 | 94.9469 | 95.1984 | 98.7857 | 106.3835 | 68.9007 | 21.9051 | 575.4519 | 356.2675 | 575.4519 | 5.0513 | 3.5934 | 0.72757 | 0.82787 | 0.8388 | -0.00062 | 89.8707 | 83.4243 | 1.4998 | 0.72749 | 0.0008 | 15.3171 | 13.8131
34.7743 | 288.1998 | 1803.8257 | 89.4447 | 26.6195 | 39.8526 | 193.7863 | 39.2371 | 89.9641 | 94.9169 | 95.2428 | 98.7869 | 73.022 | 69.3698 | 27.0999 | 574.3477 | 350.6552 | 574.3477 | 5.0294 | 3.7143 | 0.72794 | 0.82787 | 0.8388 | -0.00062 | 89.8744 | 84.2521 | 1.5026 | 0.72786 | 0.00081 | 15.2586 | 13.7553
34.7826 | 288.2082 | 1805.3917 | 89.3329 | 26.3002 | 39.8243 | 193.6178 | 39.2445 | 89.4477 | 94.9478 | 95.4223 | 98.79 | 155.7258 | 66.4913 | 23.4539 | 577.1289 | 352.6694 | 577.1289 | 5.0341 | 3.4734 | 0.72825 | 0.82787 | 0.8388 | -0.00062 | 89.8459 | 83.9956 | 1.5018 | 0.72816 | 0.00081 | 15.2116 | 13.7089
34.791 | 288.2165 | 1803.8432 | 89.4496 | 25.8789 | 39.8331 | 193.3274 | 39.1907 | 89.64 | 94.9241 | 95.3809 | 98.791 | 117.1741 | 69.3342 | 21.3539 | 574.9222 | 357.0546 | 574.9222 | 5.0204 | 3.5847 | 0.72785 | 0.82787 | 0.8388 | -0.00062 | 89.8152 | 84.3208 | 1.4948 | 0.72774 | 0.00081 | 15.2787 | 13.7751
34.7993 | 288.2248 | 1802.2003 | 89.5402 | 25.8403 | 39.8314 | 193.5484 | 39.1622 | 90.1673 | 94.9239 | 95.1435 | 98.7905 | 161.9789 | 71.264 | 24.2938 | 572.4125 | 351.847 | 572.4125 | 5.0007 | 3.6134 | 0.73028 | 0.82787 | 0.8388 | -0.00062 | 89.8659 | 84.5383 | 1.5037 | 0.73019 | 0.00081 | 14.8904 | 13.3919
34.8077 | 288.2332 | 1802.2668 | 89.3544 | 25.7453 | 39.8257 | 193.4547 | 39.1719 | 89.749 | 94.9465 | 95.4832 | 98.7893 | 117.7208 | 68.8805 | 24.0169 | 577.3679 | 352.8775 | 577.3679 | 5.0365 | 3.3671 | 0.72681 | 0.82787 | 0.8388 | -0.00062 | 89.886 | 84.3795 | 1.4959 | 0.72674 | 0.00081 | 15.4371 | 13.9314
34.816 | 288.2415 | 1807.0066 | 89.5949 | 25.7324 | 39.8464 | 193.438 | 39.2092 | 90.4273 | 94.9845 | 95.3358 | 98.7905 | 108.2084 | 66.5144 | 26.7218 | 575.3328 | 350.3313 | 575.3328 | 5.0438 | 3.4704 | 0.72662 | 0.82787 | 0.8388 | -0.00062 | 89.9119 | 84.3104 | 1.4898 | 0.72656 | 0.00081 | 15.4651 | 13.9591
34.8243 | 288.2498 | 1805.3501 | 89.6193 | 25.6229 | 39.8319 | 193.382 | 39.2334 | 90.3447 | 94.9703 | 95.1067 | 98.7942 | 84.1997 | 70.2901 | 25.376 | 576.022 | 353.6335 | 576.022 | 5.0461 | 3.8623 | 0.72808 | 0.82787 | 0.8388 | -0.00062 | 89.9265 | 84.0506 | 1.4999 | 0.72804 | 0.00081 | 15.231 | 13.728
34.8327 | 288.2582 | 1803.8049 | 89.5821 | 25.623 | 39.8032 | 193.3483 | 39.2145 | 90.3024 | 94.9858 | 95.2128 | 98.7987 | 137.0526 | 70.3839 | 25.3494 | 575.1155 | 353.5495 | 575.1155 | 4.995 | 3.7018 | 0.72943 | 0.82787 | 0.8388 | -0.00062 | 89.9224 | 84.1285 | 1.5018 | 0.72938 | 0.00081 | 15.0185 | 13.5183
34.841 | 288.2665 | 1803.8121 | 89.6346 | 25.6211 | 39.8242 | 193.339 | 39.1802 | 90.428 | 94.9951 | 95.481 | 98.7944 | 109.6488 | 68.8645 | 25.9102 | 575.1041 | 353.7862 | 575.1041 | 5.0287 | 3.4307 | 0.72688 | 0.82787 | 0.8388 | -0.00062 | 89.9321 | 83.7639 | 1.4954 | 0.72684 | 0.0008 | 15.4209 | 13.9154
34.8493 | 288.2748 | 1802.2128 | 89.676 | 25.4013 | 39.8334 | 193.111 | 39.2208 | 90.2047 | 94.9835 | 95.0928 | 98.7911 | 91.923 | 68.3817 | 21.5683 | 573.7663 | 355.5153 | 573.7663 | 5.0551 | 3.4689 | 0.72754 | 0.82787 | 0.8388 | -0.00062 | 89.9599 | 83.4743 | 1.5036 | 0.72752 | 0.0008 | 15.3128 | 13.8088
34.8576 | 288.2831 | 1803.769 | 89.5576 | 25.4793 | 39.8336 | 193.248 | 39.203 | 89.9093 | 94.9435 | 95.2605 | 98.8037 | 121.8749 | 68.8895 | 22.4238 | 575.0663 | 355.05 | 575.0663 | 5.0768 | 3.613 | 0.72792 | 0.82787 | 0.8388 | -0.00062 | 89.9522 | 83.8737 | 1.4997 | 0.72789 | 0.0008 | 15.2541 | 13.7509
34.866 | 288.2915 | 1803.8066 | 89.6202 | 25.7384 | 39.8191 | 193.2497 | 39.2273 | 90.2099 | 94.98 | 95.5766 | 98.8006 | 106.4945 | 70.78 | 22.5495 | 573.4505 | 354.6841 | 573.4505 | 5.1158 | 3.9356 | 0.72671 | 0.82787 | 0.8388 | -0.00062 | 89.9532 | 83.5554 | 1.4999 | 0.72668 | 0.0008 | 15.4453 | 13.9396
34.8743 | 288.2998 | 1803.8255 | 89.6046 | 25.7421 | 39.7907 | 193.2877 | 39.2619 | 89.8807 | 95.0058 | 95.1905 | 98.801 | 73.6056 | 69.3766 | 24.1359 | 572.8541 | 356.5919 | 572.8541 | 5.0495 | 3.5463 | 0.72878 | 0.82787 | 0.8388 | -0.00062 | 89.9602 | 84.0027 | 1.5012 | 0.72875 | 0.00081 | 15.1172 | 13.6157
34.8827 | 288.3081 | 1803.8448 | 89.893 | 25.6771 | 39.7912 | 193.3087 | 39.3404 | 90.3111 | 94.9764 | 95.0574 | 98.7977 | 164.1822 | 69.3089 | 26.4515 | 577.4625 | 352.6482 | 577.4625 | 5.0835 | 3.3103 | 0.72738 | 0.82787 | 0.8388 | -0.00062 | 89.9774 | 83.8171 | 1.5014 | 0.72737 | 0.0008 | 15.3372 | 13.8328
34.891 | 288.3165 | 1803.8296 | 89.6236 | 25.554 | 39.7677 | 193.116 | 39.2689 | 90.4073 | 94.9977 | 95.4823 | 98.8026 | 117.3281 | 67.9073 | 29.806 | 575.2428 | 349.0103 | 575.2428 | 5.0944 | 3.2741 | 0.72867 | 0.82787 | 0.8388 | -0.00062 | 89.9508 | 84.1783 | 1.5015 | 0.72864 | 0.00081 | 15.1354 | 13.6337
34.8993 | 288.3248 | 1805.1994 | 89.6968 | 25.4582 | 39.7776 | 193.2422 | 39.303 | 89.7186 | 94.9945 | 95.3243 | 98.8075 | 83.7576 | 68.9029 | 26.0398 | 570.2235 | 352.1338 | 570.2235 | 5.1022 | 3.6254 | 0.72856 | 0.82787 | 0.8388 | -0.00062 | 89.967 | 83.996 | 1.5023 | 0.72854 | 0.00081 | 15.1508 | 13.6489
34.9076 | 288.3332 | 1802.2331 | 89.6682 | 25.6227 | 39.7779 | 193.1581 | 39.3526 | 90.1834 | 94.9398 | 95.2717 | 98.8013 | 126.3355 | 69.8627 | 23.7867 | 576.0281 | 353.662 | 576.0281 | 5.0495 | 3.7457 | 0.72824 | 0.82787 | 0.8388 | -0.00062 | 89.9993 | 84.5463 | 1.5014 | 0.72824 | 0.00081 | 15.1985 | 13.6959
34.916 | 288.3415 | 1803.8345 | 89.8315 | 25.5808 | 39.7912 | 193.1347 | 39.3135 | 89.8986 | 95.0083 | 95.5435 | 98.8077 | 108.66 | 67.9477 | 21.3663 | 575.4706 | 354.9138 | 575.4706 | 5.0793 | 3.5371 | 0.72818 | 0.82787 | 0.8388 | -0.00062 | 89.9896 | 84.1621 | 1.5018 | 0.72817 | 0.00081 | 15.209 | 13.7064
34.9243 | 288.3498 | 1803.7955 | 89.7828 | 25.4952 | 39.7936 | 193.1514 | 39.3508 | 89.8346 | 94.9312 | 95.2805 | 98.8018 | 90.5716 | 66.4767 | 25.3455 | 574.3116 | 352.0442 | 574.3116 | 5.0908 | 3.2843 | 0.72901 | 0.82787 | 0.8388 | -0.00062 | 89.968 | 84.6323 | 1.5004 | 0.72899 | 0.00081 | 15.0807 | 13.5797
34.9327 | 288.3582 | 1803.8022 | 89.7499 | 25.4749 | 39.8053 | 193.1463 | 39.4032 | 90.4578 | 95.04 | 95.3128 | 98.8101 | 176.7941 | 69.8069 | 23.2935 | 573.9662 | 353.153 | 573.9662 | 5.0834 | 3.7046 | 0.73039 | 0.82787 | 0.8388 | -0.00062 | 89.9818 | 83.9413 | 1.503 | 0.73038 | 0.00081 | 14.861 | 13.3629
34.941 | 288.3665 | 1807.0119 | 89.664 | 25.3461 | 39.8253 | 193.2306 | 39.3895 | 89.8156 | 95.0398 | 95.3795 | 98.805 | 117.0542 | 70.2915 | 28.8307 | 574.1936 | 348.0019 | 574.1936 | 5.1325 | 3.8505 | 0.72716 | 0.82787 | 0.8388 | -0.00062 | 89.9682 | 84.5466 | 1.4735 | 0.72714 | 0.00081 | 15.3737 | 13.8689
34.9493 | 288.3748 | 1803.8317 | 89.9733 | 25.3068 | 39.8271 | 193.1185 | 39.4041 | 89.8398 | 95.0063 | 95.5177 | 98.8096 | 86.6749 | 67.4077 | 25.6653 | 575.4269 | 352.5176 | 575.4269 | 5.0884 | 3.6163 | 0.72671 | 0.82787 | 0.8388 | -0.00062 | 89.9889 | 83.726 | 1.4759 | 0.72671 | 0.0008 | 15.4417 | 13.936
34.9577 | 288.3832 | 1803.7999 | 89.7648 | 25.3462 | 39.8304 | 193.2123 | 39.4691 | 90.4171 | 95.0336 | 95.4638 | 98.8225 | 128.1161 | 68.4018 | 23.6643 | 576.1393 | 355.9558 | 576.1393 | 5.0923 | 3.7156 | 0.72878 | 0.82787 | 0.8388 | -0.00062 | 90.0098 | 83.5946 | 1.5015 | 0.72879 | 0.0008 | 15.1114 | 13.61
34.966 | 288.3915 | 1802.8143 | 89.8736 | 25.5223 | 39.8313 | 193.2245 | 39.4616 | 90.2798 | 95.0307 | 95.1069 | 98.8117 | 111.7852 | 69.8311 | 23.1999 | 576.9467 | 355.0015 | 576.9467 | 5.0672 | 3.5512 | 0.72776 | 0.82787 | 0.8388 | -0.00062 | 89.965 | 83.8963 | 1.504 | 0.72773 | 0.00081 | 15.2789 | 13.7753
34.9743 | 288.3998 | 1803.8378 | 89.7763 | 25.4765 | 39.8411 | 193.2131 | 39.4714 | 89.8142 | 94.9905 | 95.3948 | 98.8155 | 79.9356 | 70.7971 | 24.3742 | 571.874 | 354.4096 | 571.874 | 5.1002 | 3.5218 | 0.72909 | 0.82787 | 0.8388 | -0.00062 | 89.9435 | 84.0929 | 1.5057 | 0.72905 | 0.00081 | 15.0704 | 13.5696
34.9826 | 288.4081 | 1802.2084 | 89.8005 | 25.4228 | 39.85 | 193.2587 | 39.5135 | 89.9427 | 95.0044 | 95.3621 | 98.8216 | 157.8297 | 67.8893 | 25.1406 | 573.9606 | 351.1018 | 573.9606 | 5.0907 | 3.4944 | 0.72732 | 0.82787 | 0.8388 | -0.00062 | 90.0121 | 83.9651 | 1.5005 | 0.72732 | 0.00081 | 15.3438 | 13.8394
34.991 | 288.4165 | 1803.781 | 89.7733 | 25.4905 | 39.8629 | 193.2011 | 39.49 | 90.5153 | 95.0432 | 95.2728 | 98.8181 | 107.2423 | 68.8745 | 26.2302 | 577.018 | 348.8875 | 577.018 | 5.1071 | 3.6436 | 0.72825 | 0.82787 | 0.8388 | -0.00062 | 89.9783 | 84.2015 | 1.5017 | 0.72823 | 0.00081 | 15.1999 | 13.6974
34.9993 | 288.4248 | 1800.6272 | 89.9687 | 25.5392 | 39.8793 | 193.1523 | 39.5342 | 89.888 | 95.0644 | 95.2925 | 98.8127 | 88.4314 | 68.364 | 26.1992 | 575.3098 | 349.1476 | 575.3098 | 5.082 | 3.629 | 0.72915 | 0.82787 | 0.8388 | -0.00062 | 89.9677 | 83.6523 | 1.503 | 0.72913 | 0.0008 | 15.0574 | 13.5567
35.0076 | 288.4331 | 1803.8314 | 89.8193 | 25.4954 | 39.88 | 193.0386 | 39.5399 | 90.4497 | 94.9995 | 95.5372 | 98.8174 | 114.7888 | 69.3067 | 29.8558 | 576.4854 | 346.8525 | 576.4854 | 5.0515 | 3.6551 | 0.72829 | 0.82787 | 0.8388 | -0.00062 | 89.9671 | 83.9175 | 1.5038 | 0.72827 | 0.00081 | 15.1945 | 13.692
35.016 | 288.4415 | 1803.851 | 89.8264 | 25.273 | 39.8795 | 193.1776 | 39.5428 | 90.4337 | 95.0192 | 95.5875 | 98.8151 | 104.4024 | 70.8019 | 25.4035 | 575.7812 | 352.8804 | 575.7812 | 5.0974 | 3.7068 | 0.7271 | 0.82787 | 0.8388 | -0.00062 | 89.9706 | 84.0762 | 1.4993 | 0.72708 | 0.00081 | 15.3825 | 13.8775
35.0243 | 288.4498 | 1805.3851 | 89.7875 | 25.4513 | 39.8913 | 193.093 | 39.5789 | 89.8478 | 95.0593 | 95.156 | 98.8254 | 75.3343 | 70.302 | 22.3513 | 575.6906 | 356.3107 | 575.6906 | 5.0906 | 3.513 | 0.72623 | 0.82787 | 0.8388 | -0.00062 | 90.0124 | 83.923 | 1.4778 | 0.72623 | 0.00081 | 15.517 | 14.0103
35.0326 | 288.4581 | 1805.4167 | 89.8148 | 25.5479 | 39.9081 | 192.9779 | 39.6074 | 90.2414 | 95.0182 | 95.24 | 98.8273 | 158.2465 | 67.9354 | 24.2065 | 574.5257 | 353.2276 | 574.5257 | 5.1118 | 3.4428 | 0.72985 | 0.82787 | 0.8388 | -0.00062 | 89.9568 | 84.3279 | 1.5009 | 0.72982 | 0.00081 | 14.949 | 13.4497
35.041 | 288.4665 | 1800.6017 | 89.6065 | 25.5706 | 39.9183 | 193.0629 | 39.5486 | 90.3169 | 95.0368 | 95.6085 | 98.8228 | 114.3057 | 70.3335 | 24.006 | 574.875 | 352.7032 | 574.875 | 5.0896 | 3.9424 | 0.72515 | 0.82787 | 0.8388 | -0.00062 | 89.9971 | 83.9015 | 1.4917 | 0.72515 | 0.00081 | 15.6905 | 14.1816
35.0493 | 288.4748 | 1803.7746 | 89.8515 | 25.6038 | 39.9072 | 193.1584 | 39.5575 | 89.9143 | 94.9825 | 95.382 | 98.8222 | 161.8388 | 70.7698 | 23.1293 | 573.4391 | 353.3107 | 573.4391 | 5.0694 | 3.7965 | 0.73039 | 0.82787 | 0.8388 | -0.00062 | 89.9998 | 84.4194 | 1.4977 | 0.73039 | 0.00081 | 14.8598 | 13.3617
35.0577 | 288.4832 | 1803.7561 | 89.8831 | 25.5656 | 39.9236 | 192.993 | 39.5746 | 89.9186 | 95.0477 | 95.1716 | 98.8236 | 119.1387 | 68.378 | 25.0821 | 573.0773 | 353.5025 | 573.0773 | 5.1229 | 3.327 | 0.72767 | 0.82787 | 0.8388 | -0.00062 | 89.9536 | 84.221 | 1.5001 | 0.72764 | 0.00081 | 15.2936 | 13.7898
35.066 | 288.4915 | 1802.206 | 89.6477 | 25.5363 | 39.9357 | 192.9698 | 39.5896 | 90.3769 | 95.0115 | 95.4608 | 98.8331 | 106.537 | 69.8608 | 29.7051 | 576.8319 | 347.6026 | 576.8319 | 5.0889 | 3.3567 | 0.72974 | 0.82787 | 0.8388 | -0.00062 | 89.9713 | 84.3242 | 1.5036 | 0.72972 | 0.00081 | 14.9645 | 13.465
35.0743 | 288.4998 | 1805.3856 | 89.8304 | 25.5948 | 39.939 | 193.0263 | 39.6378 | 89.8374 | 95.0014 | 95.5508 | 98.8229 | 76.6686 | 69.8084 | 27.7445 | 575.7625 | 350.9722 | 575.7625 | 5.0924 | 3.5131 | 0.72895 | 0.82787 | 0.8388 | -0.00062 | 89.9809 | 84.3133 | 1.5019 | 0.72894 | 0.00081 | 15.0886 | 13.5875
35.0827 | 288.5082 | 1803.7727 | 89.835 | 25.6148 | 39.9489 | 192.9171 | 39.6473 | 89.8032 | 95.0021 | 95.4373 | 98.8294 | 144.9971 | 69.8217 | 26.1488 | 569.3531 | 350.4922 | 569.3531 | 5.1099 | 3.656 | 0.72701 | 0.82787 | 0.8388 | -0.00062 | 89.9841 | 84.3807 | 1.4801 | 0.727 | 0.00081 | 15.3958 | 13.8907
35.091 | 288.5165 | 1805.4248 | 89.5681 | 25.6634 | 39.956 | 193.0786 | 39.5936 | 90.3034 | 95.0185 | 95.3464 | 98.8337 | 108.3562 | 68.849 | 22.1431 | 574.7023 | 356.4262 | 574.7023 | 5.1079 | 3.6932 | 0.72919 | 0.82787 | 0.8388 | -0.00062 | 89.9606 | 84.0863 | 1.5003 | 0.72917 | 0.00081 | 15.0523 | 13.5516
35.0993 | 288.5248 | 1803.7527 | 89.6492 | 25.6817 | 39.9931 | 192.9857 | 39.6073 | 90.5175 | 94.9577 | 95.5405 | 98.8318 | 95.3863 | 69.3657 | 23.1751 | 575.2802 | 353.0767 | 575.2802 | 5.0528 | 3.6226 | 0.72885 | 0.82787 | 0.8388 | -0.00062 | 89.9831 | 83.5849 | 1.4989 | 0.72884 | 0.0008 | 15.1039 | 13.6026
35.1076 | 288.5331 | 1805.4392 | 89.8699 | 25.6913 | 39.9744 | 192.7726 | 39.647 | 89.861 | 95.0189 | 95.3102 | 98.8307 | 123.6904 | 68.3894 | 24.9561 | 575.6201 | 355.2254 | 575.6201 | 5.1127 | 3.4521 | 0.72892 | 0.82787 | 0.8388 | -0.00062 | 89.9721 | 84.0873 | 1.5011 | 0.7289 | 0.00081 | 15.0938 | 13.5927
35.116 | 288.5415 | 1802.3866 | 89.5736 | 25.6461 | 39.9677 | 192.9702 | 39.6397 | 90.1654 | 95.0335 | 95.2741 | 98.8286 | 107.1533 | 68.8317 | 22.4313 | 574.6759 | 353.3303 | 574.6759 | 5.0544 | 3.5778 | 0.72919 | 0.82787 | 0.8388 | -0.00062 | 89.9737 | 83.4645 | 1.5063 | 0.72917 | 0.0008 | 15.0507 | 13.5501
35.1243 | 288.5498 | 1802.1881 | 89.7709 | 25.5666 | 39.9831 | 192.9731 | 39.6685 | 89.8626 | 94.9777 | 95.2904 | 98.84 | 77.4431 | 70.3265 | 25.9847 | 574.1557 | 351.4052 | 574.1557 | 5.0944 | 3.8072 | 0.72836 | 0.82787 | 0.8388 | -0.00062 | 89.9769 | 84.0642 | 1.5032 | 0.72834 | 0.00081 | 15.1826 | 13.6802
35.1326 | 288.5581 | 1803.7912 | 89.6374 | 25.5784 | 39.9967 | 193.005 | 39.7253 | 90.4198 | 94.9267 | 95.5051 | 98.8342 | 170.2 | 68.8498 | 22.8187 | 575.2849 | 353.4798 | 575.2849 | 5.0805 | 3.5855 | 0.7286 | 0.82787 | 0.8388 | -0.00062 | 89.9338 | 83.9568 | 1.5046 | 0.72855 | 0.00081 | 15.1488 | 13.647
35.141 | 288.5665 | 1803.785 | 89.7269 | 25.4758 | 40.0001 | 193.064 | 39.6648 | 90.401 | 94.9961 | 95.0588 | 98.824 | 115.0025 | 68.4098 | 22.5102 | 576.6619 | 353.9897 | 576.6619 | 5.0758 | 3.395 | 0.72775 | 0.82787 | 0.8388 | -0.00062 | 89.9653 | 83.748 | 1.501 | 0.72773 | 0.0008 | 15.2794 | 13.7758
35.1493 | 288.5748 | 1803.823 | 89.7789 | 25.5655 | 40.0133 | 193.0807 | 39.673 | 89.7879 | 94.968 | 95.2275 | 98.8273 | 82.8541 | 70.3266 | 24.1302 | 574.5879 | 354.1731 | 574.5879 | 5.0821 | 3.554 | 0.72933 | 0.82787 | 0.8388 | -0.00062 | 89.9575 | 83.9481 | 1.5039 | 0.72931 | 0.00081 | 15.0297 | 13.5294
35.1576 | 288.5831 | 1805.4368 | 89.611 | 25.6697 | 40.0243 | 193.1243 | 39.6987 | 89.9737 | 94.9917 | 95.519 | 98.8314 | 137.6868 | 69.8192 | 24.294 | 570.6296 | 353.3317 | 570.6296 | 5.0847 | 3.4486 | 0.72684 | 0.82787 | 0.8388 | -0.00062 | 89.9536 | 84.0579 | 1.5 | 0.72681 | 0.00081 | 15.4256 | 13.9201
35.166 | 288.5915 | 1802.2756 | 89.6273 | 25.6777 | 40.0281 | 193.2198 | 39.6668 | 90.3294 | 95.0001 | 95.3301 | 98.834 | 108.0654 | 69.8616 | 26.0062 | 573.47 | 351.3476 | 573.47 | 5.0885 | 3.7303 | 0.72957 | 0.82787 | 0.8388 | -0.00062 | 89.9329 | 84.288 | 1.5047 | 0.72952 | 0.00081 | 14.9957 | 13.4959
35.1743 | 288.5998 | 1803.8665 | 89.76 | 25.6592 | 40.0318 | 193.1803 | 39.7275 | 89.666 | 94.9796 | 95.21 | 98.8342 | 102.8612 | 69.7983 | 24.9635 | 577.3246 | 352.0505 | 577.3246 | 5.0931 | 3.7957 | 0.72917 | 0.82787 | 0.8388 | -0.00062 | 89.9313 | 83.8796 | 1.5023 | 0.72913 | 0.0008 | 15.0579 | 13.5572
35.1827 | 288.6082 | 1803.6534 | 89.5936 | 25.685 | 40.0371 | 193.1687 | 39.735 | 90.2019 | 94.9776 | 95.4415 | 98.8448 | 196.0838 | 67.9424 | 29.6493 | 575.2127 | 346.2866 | 575.2127 | 5.083 | 3.4951 | 0.72823 | 0.82787 | 0.8388 | -0.00062 | 89.9511 | 84.0883 | 1.4897 | 0.7282 | 0.00081 | 15.2056 | 13.7029
35.191 | 288.6165 | 1803.7896 | 89.6437 | 25.6639 | 40.0313 | 193.1185 | 39.7263 | 90.3689 | 94.9854 | 95.5352 | 98.8319 | 118.093 | 70.299 | 24.2918 | 575.3541 | 353.2589 | 575.3541 | 5.1161 | 3.6077 | 0.72761 | 0.82787 | 0.8388 | -0.00062 | 89.9564 | 83.9806 | 1.5012 | 0.72758 | 0.00081 | 15.303 | 13.7991
35.1993 | 288.6248 | 1803.8745 | 89.7536 | 25.8976 | 40.0413 | 193.2326 | 39.7021 | 89.6953 | 95.0118 | 95.0079 | 98.8454 | 81.6259 | 69.8504 | 21.4839 | 576.3177 | 357.1426 | 576.3177 | 5.0913 | 3.5931 | 0.72886 | 0.82787 | 0.8388 | -0.00062 | 89.9573 | 83.8814 | 1.501 | 0.72883 | 0.0008 | 15.1052 | 13.6039
35.2077 | 288.6332 | 1803.8217 | 89.5783 | 26.0143 | 40.0591 | 193.2325 | 39.7372 | 90.3936 | 94.9863 | 95.3104 | 98.8491 | 126.6873 | 69.3932 | 24.2053 | 575.1084 | 353.9262 | 575.1084 | 5.1169 | 3.6704 | 0.72819 | 0.82787 | 0.8388 | -0.00062 | 89.9332 | 84.3179 | 1.5009 | 0.72815 | 0.00081 | 15.2128 | 13.7101
35.216 | 288.6415 | 1805.5534 | 89.6301 | 26.1225 | 40.0523 | 193.2252 | 39.7449 | 90.2185 | 94.9527 | 95.2572 | 98.8387 | 112.7724 | 67.4315 | 22.2364 | 576.0333 | 356.3838 | 576.0333 | 5.0743 | 3.5619 | 0.72782 | 0.82787 | 0.8388 | -0.00062 | 89.9494 | 83.8906 | 1.4981 | 0.72779 | 0.00081 | 15.2694 | 13.766
35.2243 | 288.6498 | 1803.7961 | 89.7995 | 26.3005 | 40.0603 | 193.3732 | 39.7288 | 90.0953 | 95.0468 | 95.1572 | 98.8408 | 87.6172 | 68.8614 | 24.6461 | 573.8107 | 355.2596 | 573.8107 | 5.1297 | 3.4703 | 0.72926 | 0.82787 | 0.8388 | -0.00062 | 89.9619 | 83.7331 | 1.5033 | 0.72924 | 0.0008 | 15.0411 | 13.5406
35.2326 | 288.6581 | 1803.8853 | 89.8304 | 26.3765 | 40.0614 | 193.3115 | 39.7427 | 90.0783 | 94.9888 | 95.1132 | 98.8358 | 175.7307 | 71.2475 | 24.728 | 575.227 | 353.0606 | 575.227 | 5.0917 | 3.6603 | 0.72733 | 0.82787 | 0.8388 | -0.00062 | 89.9654 | 83.8984 | 1.5015 | 0.72731 | 0.00081 | 15.3456 | 13.8412
35.241 | 288.6665 | 1807.0424 | 89.7931 | 26.528 | 40.0536 | 193.4397 | 39.7201 | 89.8559 | 94.9952 | 95.4844 | 98.8424 | 117.2559 | 68.8755 | 28.3742 | 573.9048 | 351.1219 | 573.9048 | 5.0985 | 3.3983 | 0.72912 | 0.82787 | 0.8388 | -0.00062 | 89.9424 | 84.3548 | 1.4995 | 0.72908 | 0.00081 | 15.065 | 13.5642
35.2493 | 288.6748 | 1803.787 | 89.7419 | 26.5703 | 40.0549 | 193.3637 | 39.7262 | 90.1075 | 94.9383 | 95.5973 | 98.8426 | 80.6272 | 67.4368 | 26.0901 | 577.2667 | 351.0207 | 577.2667 | 5.0559 | 3.3645 | 0.72868 | 0.82787 | 0.8388 | -0.00062 | 89.9099 | 84.0632 | 1.5007 | 0.72862 | 0.00081 | 15.1386 | 13.6368
35.2576 | 288.6831 | 1805.4322 | 89.5882 | 26.6696 | 40.0606 | 193.4569 | 39.7573 | 90.2358 | 95.0039 | 95.1127 | 98.8446 | 134.4534 | 69.3418 | 26.1135 | 573.4669 | 352.6137 | 573.4669 | 5.096 | 3.7314 | 0.72675 | 0.82787 | 0.8388 | -0.00062 | 89.903 | 83.6694 | 1.4996 | 0.72669 | 0.0008 | 15.4453 | 13.9395
35.266 | 288.6915 | 1803.8123 | 89.6114 | 26.8043 | 40.0501 | 193.4756 | 39.7326 | 89.7381 | 95.0066 | 95.4786 | 98.8448 | 105.8698 | 69.8652 | 21.455 | 571.8496 | 354.5663 | 571.8496 | 5.0705 | 3.7833 | 0.73029 | 0.82787 | 0.8388 | -0.00062 | 89.8948 | 84.1692 | 1.5044 | 0.73023 | 0.00081 | 14.885 | 13.3866
35.2743 | 288.6998 | 1803.8477 | 89.7259 | 26.822 | 40.0594 | 193.4054 | 39.7425 | 89.8179 | 94.9409 | 95.3197 | 98.8402 | 99.6491 | 68.8466 | 25.3845 | 575.7617 | 350.9034 | 575.7617 | 5.0726 | 3.6974 | 0.72748 | 0.82787 | 0.8388 | -0.00062 | 89.8762 | 84.123 | 1.5007 | 0.7274 | 0.00081 | 15.3312 | 13.8269
35.2826 | 288.7081 | 1803.8059 | 89.6921 | 26.8167 | 40.0749 | 193.3987 | 39.7358 | 90.1974 | 94.9736 | 95.1975 | 98.8458 | 94.8244 | 69.8421 | 21.5695 | 575.3072 | 357.2264 | 575.3072 | 5.0716 | 3.6642 | 0.72812 | 0.82787 | 0.8388 | -0.00062 | 89.9281 | 83.7536 | 1.5024 | 0.72807 | 0.0008 | 15.2254 | 13.7225
35.291 | 288.7165 | 1803.8856 | 89.685 | 26.9769 | 40.0687 | 193.478 | 39.7315 | 89.8113 | 94.9582 | 95.2125 | 98.8246 | 128.8633 | 67.8804 | 25.0223 | 572.0236 | 350.6129 | 572.0236 | 5.0487 | 3.5291 | 0.72666 | 0.82787 | 0.8388 | -0.00062 | 89.875 | 83.9026 | 1.4984 | 0.72658 | 0.00081 | 15.4618 | 13.9558
35.2993 | 288.7248 | 1802.2328 | 89.6475 | 27.0597 | 40.0898 | 193.5574 | 39.7283 | 89.9245 | 94.8923 | 95.3467 | 98.8471 | 86.4418 | 68.8466 | 29.9846 | 573.6146 | 348.4202 | 573.6146 | 5.0679 | 3.6993 | 0.72884 | 0.82787 | 0.8388 | -0.00062 | 89.8812 | 84.2304 | 1.5026 | 0.72876 | 0.00081 | 15.1157 | 13.6142
35.3077 | 288.7332 | 1803.6665 | 89.6081 | 27.1366 | 40.0976 | 193.615 | 39.7422 | 90.2229 | 94.9056 | 95.4506 | 98.8403 | 135.0373 | 70.8 | 21.5388 | 575.048 | 356.6838 | 575.048 | 5.0368 | 3.7167 | 0.72939 | 0.82787 | 0.8388 | -0.00062 | 89.8625 | 83.9034 | 1.5038 | 0.72931 | 0.00081 | 15.0297 | 13.5293
35.316 | 288.7415 | 1803.8358 | 89.6452 | 27.3335 | 40.0879 | 193.6915 | 39.7148 | 89.6934 | 94.9178 | 95.1367 | 98.8429 | 111.4548 | 67.9007 | 22.387 | 575.2347 | 354.8483 | 575.2347 | 5.0549 | 3.3603 | 0.72722 | 0.82787 | 0.8388 | -0.00062 | 89.899 | 83.9501 | 1.5004 | 0.72716 | 0.00081 | 15.3703 | 13.8655
35.3243 | 288.7498 | 1803.8248 | 89.5542 | 27.4422 | 40.0843 | 193.6541 | 39.7176 | 89.7944 | 94.8896 | 95.1513 | 98.8458 | 106.7095 | 66.9439 | 23.6922 | 575.9412 | 355.099 | 575.9412 | 5.0238 | 3.1225 | 0.72935 | 0.82787 | 0.8388 | -0.00062 | 89.8658 | 83.9021 | 1.5044 | 0.72927 | 0.00081 | 15.036 | 13.5356
35.3327 | 288.7582 | 1803.8159 | 89.5413 | 27.368 | 40.1164 | 193.6269 | 39.7013 | 89.6617 | 94.8629 | 95.4831 | 98.8401 | 196.058 | 69.3539 | 25.7604 | 575.6942 | 349.7097 | 575.6942 | 5.0152 | 3.5139 | 0.72623 | 0.82787 | 0.8388 | -0.00062 | 89.8263 | 84.0964 | 1.5074 | 0.72612 | 0.00081 | 15.5346 | 14.0277
35.341 | 288.7665 | 1800.7747 | 89.6154 | 27.1543 | 40.1216 | 193.6033 | 39.6621 | 90.132 | 94.9323 | 95.3792 | 98.8489 | 122.5158 | 70.7528 | 26.2808 | 570.8741 | 349.9358 | 570.8741 | 5.0182 | 3.8171 | 0.72671 | 0.82787 | 0.8388 | -0.00062 | 89.8804 | 84.3513 | 1.5007 | 0.72663 | 0.00081 | 15.4535 | 13.9476
35.3493 | 288.7748 | 1803.8222 | 89.5301 | 27.1832 | 40.1302 | 193.6349 | 39.6249 | 90.1663 | 94.9183 | 95.2387 | 98.8493 | 79.4466 | 68.3791 | 24.7123 | 574.6776 | 349.4179 | 574.6776 | 5.0445 | 3.5661 | 0.7273 | 0.82787 | 0.8388 | -0.00062 | 89.8928 | 83.986 | 1.5013 | 0.72723 | 0.00081 | 15.3589 | 13.8543
35.3576 | 288.7831 | 1803.6745 | 89.6253 | 27.1104 | 40.1269 | 193.6099 | 39.6437 | 90.1883 | 94.9121 | 95.5625 | 98.8469 | 124.5467 | 67.9308 | 24.9244 | 577.3716 | 352.0558 | 577.3716 | 5.002 | 3.3726 | 0.72694 | 0.82787 | 0.8388 | -0.00062 | 89.8769 | 84.2666 | 1.5006 | 0.72686 | 0.00081 | 15.4169 | 13.9115
35.366 | 288.7915 | 1803.8548 | 89.6588 | 27.0068 | 40.1328 | 193.65 | 39.6132 | 90.3084 | 94.9083 | 95.5552 | 98.8473 | 104.0213 | 70.3547 | 24.4847 | 573.4949 | 354.0136 | 573.4949 | 5.0313 | 3.5741 | 0.72698 | 0.82787 | 0.8388 | -0.00062 | 89.8634 | 83.9445 | 1.4991 | 0.7269 | 0.00081 | 15.4116 | 13.9063
35.3743 | 288.7998 | 1802.3053 | 89.5384 | 26.9688 | 40.148 | 193.6397 | 39.6244 | 90.0157 | 94.9117 | 95.2405 | 98.8408 | 70.5843 | 69.7729 | 23.2337 | 573.6402 | 352.611 | 573.6402 | 5.0107 | 3.6728 | 0.7269 | 0.82787 | 0.8388 | -0.00062 | 89.8545 | 84.4163 | 1.4994 | 0.72681 | 0.00081 | 15.4251 | 13.9196
35.3826 | 288.8081 | 1803.8079 | 89.4599 | 26.9582 | 40.1376 | 193.6772 | 39.6414 | 89.5927 | 94.9067 | 95.639 | 98.8371 | 150.6226 | 69.2714 | 22.8222 | 577.0142 | 356.5447 | 577.0142 | 5.0233 | 3.7337 | 0.72751 | 0.82787 | 0.8388 | -0.00062 | 89.8517 | 84.1735 | 1.5001 | 0.72742 | 0.00081 | 15.3285 | 13.8243
35.391 | 288.8165 | 1803.8075 | 89.4972 | 26.9583 | 40.1291 | 193.5376 | 39.5526 | 90.003 | 94.9248 | 95.3659 | 98.8458 | 112.1369 | 69.8085 | 22.3865 | 575.5854 | 355.2289 | 575.5854 | 5.0227 | 3.7972 | 0.72783 | 0.82787 | 0.8388 | -0.00062 | 89.8118 | 83.6929 | 1.4936 | 0.72771 | 0.0008 | 15.2825 | 13.7789
35.3993 | 288.8248 | 1803.8663 | 89.6493 | 27.0938 | 40.1241 | 193.557 | 39.584 | 90.3976 | 94.942 | 95.0946 | 98.8364 | 81.9219 | 67.9116 | 24.6777 | 576.0659 | 353.8056 | 576.0659 | 4.9964 | 3.2784 | 0.72783 | 0.82787 | 0.8388 | -0.00062 | 89.8267 | 83.8022 | 1.5 | 0.72772 | 0.0008 | 15.2815 | 13.7778
35.4076 | 288.8331 | 1802.2622 | 89.5097 | 27.1351 | 40.1295 | 193.7148 | 39.5892 | 90.1505 | 94.8998 | 95.0472 | 98.8455 | 130.8921 | 69.3289 | 26.657 | 575.3997 | 350.5125 | 575.3997 | 5.0048 | 3.3189 | 0.72663 | 0.82787 | 0.8388 | -0.00062 | 89.8596 | 83.8863 | 1.4955 | 0.72654 | 0.00081 | 15.4684 | 13.9623
35.416 | 288.8415 | 1803.804 | 89.4032 | 27.1169 | 40.1322 | 193.5401 | 39.5692 | 89.6788 | 94.932 | 95.6378 | 98.8484 | 106.941 | 70.2817 | 23.9754 | 575.0972 | 351.842 | 575.0972 | 5.0597 | 3.6482 | 0.7288 | 0.82787 | 0.8388 | -0.00062 | 89.8591 | 84.2741 | 1.5026 | 0.72871 | 0.00081 | 15.1246 | 13.623
35.4243 | 288.8498 | 1803.751 | 89.3849 | 26.9397 | 40.1362 | 193.5241 | 39.559 | 89.733 | 94.9235 | 95.1312 | 98.8502 | 90.5556 | 67.9057 | 23.8457 | 573.9151 | 353.3693 | 573.9151 | 4.9967 | 3.5447 | 0.72758 | 0.82787 | 0.8388 | -0.00062 | 89.84 | 84.1224 | 1.5008 | 0.72748 | 0.00081 | 15.3186 | 13.8145
35.4326 | 288.8581 | 1803.8238 | 89.5626 | 26.8694 | 40.1422 | 193.4233 | 39.598 | 90.1431 | 94.898 | 95.2214 | 98.8461 | 179.1917 | 67.4636 | 24.7951 | 577.1258 | 352.1372 | 577.1258 | 5.0335 | 3.5089 | 0.72899 | 0.82787 | 0.8388 | -0.00062 | 89.849 | 84.1534 | 1.5018 | 0.7289 | 0.00081 | 15.0944 | 13.5932
35.441 | 288.8665 | 1802.1821 | 89.5036 | 26.8033 | 40.1297 | 193.4848 | 39.5127 | 90.4514 | 94.896 | 95.6385 | 98.846 | 119.1282 | 70.3228 | 20.7438 | 573.1082 | 353.6988 | 573.1082 | 4.9828 | 3.7564 | 0.72669 | 0.82787 | 0.8388 | -0.00062 | 89.8293 | 83.8818 | 1.5034 | 0.72658 | 0.00081 | 15.4619 | 13.956
35.4493 | 288.8748 | 1802.2073 | 89.5836 | 26.3861 | 40.1576 | 193.448 | 39.5058 | 90.0556 | 94.9377 | 95.6269 | 98.8429 | 92.1865 | 70.7546 | 22.9307 | 573.0788 | 350.477 | 573.0788 | 5.011 | 3.7598 | 0.72931 | 0.82787 | 0.8388 | -0.00062 | 89.8832 | 83.7281 | 1.5046 | 0.72924 | 0.0008 | 15.0407 | 13.5403
35.4577 | 288.8832 | 1804.5892 | 89.5468 | 26.0907 | 40.1436 | 193.4388 | 39.5403 | 90.025 | 94.9469 | 95.3277 | 98.8464 | 127.595 | 68.3795 | 25.7374 | 576.8365 | 349.7481 | 576.8365 | 4.9715 | 3.4229 | 0.72874 | 0.82787 | 0.8388 | -0.00062 | 89.8811 | 84.4685 | 1.5044 | 0.72866 | 0.00081 | 15.132 | 13.6303
35.466 | 288.8915 | 1805.3678 | 89.4387 | 25.8064 | 40.1341 | 193.4614 | 39.4941 | 90.1141 | 94.9907 | 95.2362 | 98.8396 | 109.7373 | 67.9006 | 24.9895 | 575.2856 | 354.7486 | 575.2856 | 5.0006 | 3.5509 | 0.72739 | 0.82787 | 0.8388 | -0.00062 | 89.8766 | 83.6869 | 1.4994 | 0.72732 | 0.0008 | 15.3449 | 13.8405
35.4743 | 288.8998 | 1803.7922 | 89.4177 | 25.5922 | 40.1419 | 193.3163 | 39.5264 | 90.1694 | 94.9544 | 95.4004 | 98.8451 | 80.0281 | 70.779 | 29.8798 | 571.8304 | 346.7366 | 571.8304 | 5.0248 | 3.8873 | 0.72793 | 0.82787 | 0.8388 | -0.00062 | 89.8791 | 84.3909 | 1.5046 | 0.72786 | 0.00081 | 15.2591 | 13.7557
35.4826 | 288.9081 | 1803.828 | 89.5379 | 25.7259 | 40.1409 | 193.4708 | 39.5479 | 90.3088 | 94.9766 | 95.488 | 98.8385 | 160.0726 | 68.4272 | 23.9264 | 573.8013 | 353.8325 | 573.8013 | 5.0254 | 3.6332 | 0.72796 | 0.82787 | 0.8388 | -0.00062 | 89.8671 | 84.0164 | 1.4987 | 0.72787 | 0.00081 | 15.2568 | 13.7535
35.491 | 288.9165 | 1802.2575 | 89.5102 | 25.951 | 40.1145 | 193.4138 | 39.4925 | 90.4104 | 94.9648 | 95.4688 | 98.8314 | 111.9415 | 69.3597 | 21.5521 | 574.7104 | 353.3213 | 574.7104 | 4.9846 | 3.5971 | 0.72792 | 0.82787 | 0.8388 | -0.00062 | 89.8837 | 84.0934 | 1.4999 | 0.72785 | 0.00081 | 15.2601 | 13.7568
35.4993 | 288.9248 | 1803.8331 | 89.5638 | 25.9835 | 40.1183 | 193.3814 | 39.5166 | 90.3589 | 94.9699 | 95.2796 | 98.8397 | 80.6196 | 69.3381 | 24.3481 | 573.621 | 353.9946 | 573.621 | 4.995 | 3.3693 | 0.72758 | 0.82787 | 0.8388 | -0.00062 | 89.8812 | 84.3124 | 1.5089 | 0.7275 | 0.00081 | 15.3156 | 13.8115
35.5076 | 288.9331 | 1802.2013 | 89.6239 | 25.8549 | 40.1156 | 193.319 | 39.5125 | 90.2097 | 94.954 | 95.498 | 98.8403 | 132.5555 | 68.3782 | 26.4352 | 576.6167 | 350.4118 | 576.6167 | 5.0389 | 3.4614 | 0.72877 | 0.82787 | 0.8388 | -0.00062 | 89.908 | 83.6846 | 1.4994 | 0.72871 | 0.0008 | 15.1238 | 13.6222
35.516 | 288.9415 | 1805.4356 | 89.5291 | 25.6904 | 40.1507 | 193.097 | 39.5146 | 90.2702 | 94.9934 | 95.4252 | 98.8338 | 110.5439 | 68.8791 | 26.7969 | 574.3428 | 351.9607 | 574.3428 | 5.0273 | 3.6272 | 0.72826 | 0.82787 | 0.8388 | -0.00062 | 89.9282 | 84.0693 | 1.5008 | 0.72822 | 0.00081 | 15.2026 | 13.7
35.5243 | 288.9498 | 1803.6391 | 89.5154 | 25.5122 | 40.157 | 193.0728 | 39.5419 | 90.4718 | 95.0102 | 95.2658 | 98.8431 | 102.6543 | 72.1874 | 25.1239 | 570.6532 | 351.8005 | 570.6532 | 5.0398 | 4.0192 | 0.72698 | 0.82787 | 0.8388 | -0.00062 | 89.9572 | 83.7519 | 1.5021 | 0.72695 | 0.0008 | 15.4026 | 13.8974
35.5326 | 288.9581 | 1803.8333 | 89.519 | 25.4387 | 40.1626 | 192.9517 | 39.5747 | 89.7622 | 95.0173 | 95.4125 | 98.8406 | 209.2263 | 69.333 | 27.7399 | 575.0707 | 347.7446 | 575.0707 | 5.0344 | 3.6993 | 0.72887 | 0.82787 | 0.8388 | -0.00062 | 89.9803 | 84.0289 | 1.5015 | 0.72886 | 0.00081 | 15.1004 | 13.5991
35.541 | 288.9665 | 1803.6366 | 89.4072 | 25.3076 | 40.1499 | 193.0823 | 39.5373 | 90.1236 | 95.0778 | 95.5183 | 98.8407 | 127.927 | 67.444 | 24.9981 | 576.7949 | 351.6704 | 576.7949 | 5.0563 | 3.3884 | 0.72662 | 0.82787 | 0.8388 | -0.00062 | 89.9949 | 83.9486 | 1.5012 | 0.72662 | 0.00081 | 15.4562 | 13.9503
35.5493 | 288.9748 | 1803.8422 | 89.682 | 25.2317 | 40.1465 | 193.0005 | 39.5309 | 89.592 | 95.0634 | 95.1191 | 98.844 | 80.8287 | 69.3802 | 21.3007 | 572.3315 | 356.4409 | 572.3315 | 5.0791 | 3.5877 | 0.72628 | 0.82787 | 0.8388 | -0.00062 | 89.9522 | 83.632 | 1.4994 | 0.72625 | 0.0008 | 15.5142 | 14.0076
35.5576 | 288.9831 | 1803.8166 | 89.7871 | 25.3823 | 40.141 | 192.9489 | 39.5536 | 90.1314 | 95.0795 | 95.1819 | 98.8417 | 128.4008 | 71.28 | 23.9702 | 573.7517 | 353.3242 | 573.7517 | 5.0572 | 3.8072 | 0.72799 | 0.82787 | 0.8388 | -0.00062 | 89.9407 | 83.9466 | 1.5029 | 0.72796 | 0.00081 | 15.2435 | 13.7404
35.566 | 288.9915 | 1805.3928 | 89.6669 | 25.3813 | 40.1533 | 193.1432 | 39.55 | 90.4143 | 95.0739 | 95.6139 | 98.8488 | 106.529 | 68.4222 | 25.7994 | 577.5352 | 349.2545 | 577.5352 | 5.0515 | 3.6753 | 0.72716 | 0.82787 | 0.8388 | -0.00062 | 89.9644 | 83.821 | 1.4991 | 0.72713 | 0.0008 | 15.374 | 13.8691
35.5743 | 288.9998 | 1803.7828 | 89.5688 | 25.1327 | 40.148 | 193.1024 | 39.5549 | 90.0542 | 95.0721 | 95.4186 | 98.8478 | 90.9562 | 68.413 | 23.7623 | 575.5845 | 352.4989 | 575.5845 | 5.0799 | 3.4742 | 0.72742 | 0.82787 | 0.8388 | -0.00062 | 89.9867 | 84.1921 | 1.5015 | 0.72741 | 0.00081 | 15.3303 | 13.8261
35.5826 | 289.0082 | 1802.325 | 89.553 | 25.0897 | 40.1422 | 193.1601 | 39.6044 | 90.3249 | 95.0958 | 95.1531 | 98.8505 | 172.1275 | 69.8513 | 24.8447 | 575.6708 | 354.7743 | 575.6708 | 5.0536 | 3.4177 | 0.7277 | 0.82787 | 0.8388 | -0.00062 | 90.0034 | 83.7805 | 1.4968 | 0.7277 | 0.0008 | 15.2836 | 13.78
35.591 | 289.0165 | 1803.8161 | 89.7852 | 25.2902 | 40.1232 | 193.1655 | 39.5631 | 89.6958 | 95.1116 | 95.0892 | 98.8619 | 116.9985 | 68.4033 | 24.8134 | 577.1564 | 352.6327 | 577.1564 | 5.0906 | 3.241 | 0.72712 | 0.82787 | 0.8388 | -0.00062 | 89.9985 | 84.0831 | 1.499 | 0.72712 | 0.00081 | 15.376 | 13.8712
35.5993 | 289.0248 | 1803.7631 | 89.7788 | 25.6135 | 40.1159 | 193.351 | 39.5702 | 90.0336 | 95.0593 | 95.5363 | 98.857 | 95.6215 | 70.2777 | 28.5093 | 575.2341 | 349.038 | 575.2341 | 5.1045 | 3.4883 | 0.72745 | 0.82787 | 0.8388 | -0.00062 | 89.9797 | 84.1872 | 1.5008 | 0.72744 | 0.00081 | 15.3253 | 13.821
35.6076 | 289.0331 | 1803.8061 | 89.7515 | 25.7249 | 40.1233 | 193.3374 | 39.558 | 89.9814 | 95.0672 | 95.3222 | 98.8426 | 124.0181 | 69.355 | 25.9855 | 573.1927 | 351.5498 | 573.1927 | 5.0743 | 3.6657 | 0.72875 | 0.82787 | 0.8388 | -0.00062 | 89.9887 | 84.0023 | 1.5003 | 0.72875 | 0.00081 | 15.1184 | 13.6169
35.616 | 289.0415 | 1803.8326 | 89.8943 | 25.6668 | 40.1005 | 193.3944 | 39.5853 | 90.36 | 95.0717 | 95.1957 | 98.8536 | 108.7832 | 68.4069 | 26.0712 | 577.2696 | 351.7436 | 577.2696 | 5.081 | 3.5392 | 0.72765 | 0.82787 | 0.8388 | -0.00062 | 90.0039 | 84.1055 | 1.5 | 0.72766 | 0.00081 | 15.2912 | 13.7874
35.6243 | 289.0498 | 1803.779 | 89.7451 | 25.741 | 40.1192 | 193.3131 | 39.5804 | 90.1727 | 95.0622 | 95.5266 | 98.8568 | 76.3477 | 70.8053 | 22.4695 | 573.2952 | 354.0068 | 573.2952 | 5.0957 | 3.7189 | 0.72697 | 0.82787 | 0.8388 | -0.00062 | 89.9925 | 84.3985 | 1.4829 | 0.72697 | 0.00081 | 15.4007 | 13.8956
35.6326 | 289.0581 | 1803.8154 | 89.7729 | 25.7397 | 40.0986 | 193.3414 | 39.6475 | 90.3372 | 95.0783 | 95.5666 | 98.848 | 152.9416 | 72.6627 | 24.844 | 571.7903 | 353.0286 | 571.7903 | 5.0652 | 3.8866 | 0.72752 | 0.82787 | 0.8388 | -0.00062 | 90.0403 | 83.9674 | 1.5027 | 0.72755 | 0.00081 | 15.3086 | 13.8047
35.641 | 289.0665 | 1803.8041 | 89.6076 | 25.8172 | 40.12 | 193.3885 | 39.5777 | 90.3611 | 95.0334 | 95.191 | 98.853 | 106.7161 | 69.3786 | 23.9651 | 576.6689 | 352.9126 | 576.6689 | 5.0794 | 3.4169 | 0.72718 | 0.82787 | 0.8388 | -0.00062 | 90.0198 | 84.5623 | 1.5003 | 0.7272 | 0.00081 | 15.3643 | 13.8596
35.6493 | 289.0748 | 1803.8413 | 89.8184 | 25.7918 | 40.1181 | 193.2885 | 39.6049 | 90.3621 | 95.061 | 95.3438 | 98.8619 | 77.3626 | 68.3848 | 24.4026 | 574.444 | 352.5501 | 574.444 | 5.096 | 3.5221 | 0.72916 | 0.82787 | 0.8388 | -0.00062 | 90.0018 | 83.8486 | 1.5037 | 0.72916 | 0.0008 | 15.0537 | 13.553
35.6576 | 289.0831 | 1806.9682 | 89.849 | 25.6865 | 40.1034 | 193.3219 | 39.6755 | 90.183 | 94.9853 | 95.3301 | 98.8504 | 132.7133 | 70.2824 | 26.023 | 571.8157 | 351.9441 | 571.8157 | 5.1265 | 3.8042 | 0.72706 | 0.82787 | 0.8388 | -0.00062 | 89.9891 | 84.1118 | 1.5 | 0.72705 | 0.00081 | 15.3872 | 13.8822
35.666 | 289.0915 | 1803.8482 | 89.8188 | 25.6357 | 40.1119 | 193.3679 | 39.631 | 90.2602 | 95.0349 | 95.6318 | 98.8542 | 113.7571 | 69.3405 | 23.0755 | 572.9134 | 354.2002 | 572.9134 | 5.121 | 3.5293 | 0.72763 | 0.82787 | 0.8388 | -0.00062 | 90.0201 | 83.7632 | 1.4969 | 0.72764 | 0.0008 | 15.2934 | 13.7897
35.6743 | 289.0998 | 1805.4065 | 89.9218 | 25.6511 | 40.1299 | 193.3621 | 39.6968 | 90.0519 | 95.0068 | 95.0214 | 98.8514 | 105.4216 | 70.2906 | 24.2447 | 574.462 | 353.6721 | 574.462 | 5.0679 | 3.5034 | 0.72926 | 0.82787 | 0.8388 | -0.00062 | 89.983 | 84.0613 | 1.5033 | 0.72925 | 0.00081 | 15.0385 | 13.538
35.6826 | 289.1081 | 1802.1812 | 89.8939 | 25.7366 | 40.1308 | 193.3001 | 39.7188 | 89.8273 | 95.0717 | 95.4217 | 98.8555 | 195.9488 | 69.3821 | 24.8475 | 573.2615 | 352.6024 | 573.2615 | 5.1014 | 3.3598 | 0.72931 | 0.82787 | 0.8388 | -0.00062 | 89.9618 | 84.0185 | 1.503 | 0.72928 | 0.00081 | 15.0338 | 13.5334
35.691 | 289.1165 | 1803.7604 | 89.7925 | 25.5928 | 40.1533 | 193.4161 | 39.6963 | 90.3869 | 95.0775 | 95.5288 | 98.8512 | 125.2407 | 69.3761 | 26.3057 | 575.9564 | 352.3067 | 575.9564 | 5.1036 | 3.4823 | 0.72848 | 0.82787 | 0.8388 | -0.00062 | 90.0091 | 83.7307 | 1.5065 | 0.72849 | 0.0008 | 15.1593 | 13.6572
35.6993 | 289.1248 | 1805.3867 | 89.9247 | 25.5104 | 40.15 | 193.3929 | 39.7267 | 90.0867 | 95.0399 | 95.341 | 98.8533 | 94.7901 | 68.3711 | 27.5049 | 575.4704 | 349.5532 | 575.4704 | 5.1171 | 3.5333 | 0.72663 | 0.82787 | 0.8388 | -0.00062 | 89.9773 | 84.1761 | 1.4983 | 0.72662 | 0.00081 | 15.4557 | 13.9498
35.7076 | 289.1332 | 1803.7748 | 89.9252 | 25.2336 | 40.1538 | 193.3479 | 39.7799 | 89.8762 | 95.0839 | 95.3899 | 98.8637 | 150.6912 | 70.2866 | 25.9622 | 571.0211 | 353.6768 | 571.0211 | 5.1288 | 3.8506 | 0.72638 | 0.82787 | 0.8388 | -0.00062 | 89.9921 | 83.9237 | 1.5029 | 0.72638 | 0.00081 | 15.4939 | 13.9875
35.716 | 289.1415 | 1805.4531 | 89.8378 | 25.2349 | 40.1606 | 193.4415 | 39.7766 | 90.467 | 95.0355 | 95.2214 | 98.8542 | 109.2397 | 69.3671 | 25.1541 | 573.6327 | 350.4602 | 573.6327 | 5.1286 | 3.7892 | 0.72864 | 0.82787 | 0.8388 | -0.00062 | 89.9868 | 84.1594 | 1.503 | 0.72863 | 0.00081 | 15.1374 | 13.6357
35.7243 | 289.1498 | 1803.9467 | 89.8119 | 25.3452 | 40.1777 | 193.4453 | 39.7696 | 89.9377 | 95.1345 | 95.3153 | 98.8602 | 104.2742 | 67.9372 | 27.5781 | 577.7665 | 349.5006 | 577.7665 | 5.1034 | 3.6099 | 0.72875 | 0.82787 | 0.8388 | -0.00062 | 89.9842 | 83.9995 | 1.5035 | 0.72874 | 0.00081 | 15.1191 | 13.6176
35.7326 | 289.1581 | 1803.8215 | 89.8722 | 25.3199 | 40.1711 | 193.285 | 39.8237 | 90.2613 | 95.1036 | 95.5878 | 98.8559 | 96.2064 | 68.8541 | 25.2127 | 575.1464 | 353.427 | 575.1464 | 5.1509 | 3.5406 | 0.72916 | 0.82787 | 0.8388 | -0.00062 | 90.0044 | 84.0947 | 1.5042 | 0.72916 | 0.00081 | 15.0533 | 13.5527
35.741 | 289.1665 | 1803.7988 | 89.7522 | 25.4626 | 40.1913 | 193.4208 | 39.7885 | 90.4873 | 94.9976 | 95.217 | 98.8579 | 130.6769 | 70.7523 | 22.3646 | 575.2026 | 355.9719 | 575.2026 | 5.0909 | 3.7331 | 0.72722 | 0.82787 | 0.8388 | -0.00062 | 90.0116 | 84.1614 | 1.4995 | 0.72723 | 0.00081 | 15.3589 | 13.8543
35.7493 | 289.1748 | 1802.2108 | 89.8563 | 25.642 | 40.1893 | 193.4554 | 39.7663 | 89.9655 | 95.0992 | 95.1994 | 98.8584 | 108.4324 | 70.311 | 23.4982 | 576.4863 | 354.0011 | 576.4863 | 5.1071 | 3.7353 | 0.72916 | 0.82787 | 0.8388 | -0.00062 | 89.977 | 84.5374 | 1.5008 | 0.72915 | 0.00081 | 15.0551 | 13.5544
35.7576 | 289.1831 | 1803.8052 | 89.6714 | 25.7154 | 40.201 | 193.3604 | 39.7941 | 90.2893 | 95.0606 | 95.6655 | 98.86 | 157.8855 | 67.4355 | 25.1967 | 575.0797 | 352.7038 | 575.0797 | 5.0878 | 3.6873 | 0.72775 | 0.82787 | 0.8388 | -0.00062 | 90.0005 | 83.8749 | 1.4983 | 0.72775 | 0.0008 | 15.276 | 13.7725
35.766 | 289.1915 | 1803.8724 | 89.8742 | 25.6009 | 40.1732 | 193.3582 | 39.7676 | 90.1452 | 95.063 | 95.3594 | 98.8611 | 115.3112 | 70.2852 | 24.5941 | 574.0092 | 354.7658 | 574.0092 | 5.082 | 3.7774 | 0.7277 | 0.82787 | 0.8388 | -0.00062 | 89.9925 | 84.1042 | 1.5047 | 0.72769 | 0.00081 | 15.2854 | 13.7818
35.7743 | 289.1998 | 1803.8697 | 89.7595 | 25.4773 | 40.1876 | 193.4033 | 39.7812 | 89.9596 | 95.047 | 95.3414 | 98.8575 | 103.7141 | 68.8568 | 24.266 | 576.7641 | 352.1346 | 576.7641 | 5.1105 | 3.5646 | 0.72881 | 0.82787 | 0.8388 | -0.00062 | 89.9789 | 84.144 | 1.499 | 0.7288 | 0.00081 | 15.1101 | 13.6087
35.7826 | 289.2081 | 1803.7871 | 89.8531 | 25.5559 | 40.209 | 193.4233 | 39.8467 | 90.5963 | 94.9827 | 95.074 | 98.8607 | 74.5088 | 70.3105 | 24.2817 | 573.473 | 351.2459 | 573.473 | 5.0653 | 3.5118 | 0.72876 | 0.82787 | 0.8388 | -0.00062 | 89.9863 | 83.7749 | 1.5003 | 0.72875 | 0.0008 | 15.1178 | 13.6164
35.791 | 289.2165 | 1805.432 | 89.807 | 25.7383 | 40.1948 | 193.2852 | 39.867 | 89.7863 | 95.0125 | 95.6068 | 98.8704 | 138.1272 | 69.3659 | 29.4706 | 573.3454 | 347.3136 | 573.3454 | 5.0874 | 3.4584 | 0.72909 | 0.82787 | 0.8388 | -0.00062 | 90.001 | 83.8184 | 1.5007 | 0.72909 | 0.0008 | 15.0639 | 13.5631
35.7993 | 289.2248 | 1803.7712 | 89.5619 | 25.6473 | 40.2158 | 193.3259 | 39.815 | 90.3721 | 95.0687 | 95.2751 | 98.8679 | 108.9499 | 69.3405 | 24.7207 | 576.5276 | 354.1436 | 576.5276 | 5.0811 | 3.6112 | 0.72763 | 0.82787 | 0.8388 | -0.00062 | 89.9885 | 83.5262 | 1.4997 | 0.72762 | 0.0008 | 15.2961 | 13.7922
35.8076 | 289.2331 | 1802.408 | 89.5083 | 25.6888 | 40.2174 | 193.3261 | 39.8682 | 90.4833 | 94.962 | 95.3074 | 98.8624 | 92.6241 | 69.815 | 24.2829 | 577.5707 | 351.9999 | 577.5707 | 5.0979 | 3.7814 | 0.72676 | 0.82787 | 0.8388 | -0.00062 | 89.9572 | 83.7471 | 1.4996 | 0.72673 | 0.0008 | 15.4379 | 13.9323
35.816 | 289.2415 | 1802.2528 | 89.5593 | 25.7578 | 40.1995 | 193.3017 | 39.8358 | 90.0211 | 94.9922 | 95.613 | 98.8714 | 117.2524 | 69.3799 | 21.5744 | 571.1507 | 357.5904 | 571.1507 | 5.0788 | 3.6514 | 0.72916 | 0.82787 | 0.8388 | -0.00062 | 89.9156 | 83.8289 | 1.5039 | 0.7291 | 0.0008 | 15.0618 | 13.5611
35.8243 | 289.2498 | 1803.8215 | 89.4995 | 25.7223 | 40.1835 | 193.4831 | 39.8132 | 90.5305 | 94.9744 | 95.582 | 98.8647 | 106.229 | 71.763 | 24.1185 | 574.0159 | 354.7108 | 574.0159 | 5.1057 | 3.7615 | 0.72763 | 0.82787 | 0.8388 | -0.00062 | 89.9355 | 83.9393 | 1.5022 | 0.72759 | 0.00081 | 15.3019 | 13.798
35.8326 | 289.2582 | 1803.8209 | 89.8054 | 25.7273 | 40.1782 | 193.2685 | 39.85 | 90.0681 | 94.9635 | 95.4339 | 98.8516 | 73.7434 | 68.8567 | 25.825 | 575.4656 | 348.8823 | 575.4656 | 5.0909 | 3.4329 | 0.72794 | 0.82787 | 0.8388 | -0.00062 | 89.9353 | 84.5199 | 1.5006 | 0.7279 | 0.00081 | 15.2525 | 13.7492
35.841 | 289.2665 | 1803.7761 | 89.5827 | 25.7533 | 40.1778 | 193.238 | 39.8498 | 89.9698 | 94.9395 | 95.2972 | 98.8656 | 154.2219 | 68.3786 | 21.7428 | 575.4397 | 352.9174 | 575.4397 | 5.0602 | 3.4869 | 0.72782 | 0.82787 | 0.8388 | -0.00062 | 89.9404 | 83.6972 | 1.5015 | 0.72779 | 0.0008 | 15.2704 | 13.7669
35.8493 | 289.2748 | 1803.8221 | 89.9054 | 25.7007 | 40.1843 | 193.2664 | 39.7621 | 89.9628 | 94.9462 | 95.6195 | 98.8552 | 114.5771 | 70.2786 | 29.912 | 576.6537 | 347.0733 | 576.6537 | 5.0814 | 3.9256 | 0.72763 | 0.82787 | 0.8388 | -0.00062 | 89.9336 | 84.2686 | 1.4988 | 0.72759 | 0.00081 | 15.3014 | 13.7975
35.8576 | 289.2831 | 1802.1995 | 89.4071 | 25.76 | 40.1837 | 193.283 | 39.8202 | 90.1859 | 94.9492 | 95.4451 | 98.862 | 93.81 | 70.7502 | 23.527 | 574.8336 | 355.2579 | 574.8336 | 5.0521 | 3.8504 | 0.72949 | 0.82787 | 0.8388 | -0.00062 | 89.9385 | 84.1424 | 1.5031 | 0.72945 | 0.00081 | 15.0068 | 13.5067
35.866 | 289.2915 | 1803.8385 | 89.566 | 25.6378 | 40.1834 | 193.1855 | 39.8219 | 90.5048 | 94.9731 | 95.0768 | 98.8598 | 127.2027 | 68.4251 | 24.374 | 571.3095 | 354.1754 | 571.3095 | 5.0943 | 3.2664 | 0.72768 | 0.82787 | 0.8388 | -0.00062 | 89.9505 | 83.8737 | 1.5038 | 0.72765 | 0.0008 | 15.2926 | 13.7889
35.8743 | 289.2998 | 1803.7788 | 89.5178 | 25.4487 | 40.2002 | 193.1948 | 39.837 | 90.2288 | 94.9661 | 95.4363 | 98.8585 | 107.4763 | 67.9316 | 24.654 | 574.8891 | 355.1247 | 574.8891 | 5.0792 | 3.253 | 0.72879 | 0.82787 | 0.8388 | -0.00062 | 89.9517 | 84.2777 | 1.5016 | 0.72876 | 0.00081 | 15.1161 | 13.6146
35.8826 | 289.3081 | 1803.8143 | 89.7033 | 25.5237 | 40.1896 | 193.2953 | 39.8504 | 90.4815 | 94.9846 | 95.5742 | 98.8601 | 84.4076 | 69.4097 | 26.0318 | 577.9808 | 349.849 | 577.9808 | 5.1252 | 3.5779 | 0.729 | 0.82787 | 0.8388 | -0.00062 | 89.9797 | 83.7399 | 1.5051 | 0.72898 | 0.0008 | 15.0807 | 13.5797
35.891 | 289.3165 | 1803.8558 | 89.6279 | 25.6137 | 40.1783 | 193.2122 | 39.8783 | 89.8717 | 94.9582 | 95.3202 | 98.8643 | 170.111 | 68.932 | 26.3345 | 573.7195 | 351.6389 | 573.7195 | 5.0951 | 3.7136 | 0.72732 | 0.82787 | 0.8388 | -0.00062 | 89.95 | 84.3501 | 1.4997 | 0.72729 | 0.00081 | 15.349 | 13.8445
35.8993 | 289.3248 | 1806.9788 | 89.7847 | 25.5801 | 40.1836 | 193.3744 | 39.8376 | 90.4401 | 94.9609 | 95.2141 | 98.854 | 117.4672 | 70.2985 | 25.5853 | 573.3038 | 351.6528 | 573.3038 | 5.0891 | 3.7959 | 0.72938 | 0.82787 | 0.8388 | -0.00062 | 89.9498 | 83.9206 | 1.5021 | 0.72935 | 0.00081 | 15.0232 | 13.5229
35.9076 | 289.3331 | 1803.8273 | 89.7588 | 25.5722 | 40.1788 | 193.2567 | 39.8182 | 90.2943 | 95.0135 | 95.361 | 98.8695 | 80.9946 | 66.9904 | 28.6118 | 577.0116 | 349.5453 | 577.0116 | 5.0728 | 3.5365 | 0.72789 | 0.82787 | 0.8388 | -0.00062 | 89.9363 | 84.1813 | 1.5008 | 0.72785 | 0.00081 | 15.2598 | 13.7564
35.916 | 289.3415 | 1805.4201 | 89.6816 | 25.6062 | 40.1873 | 193.2515 | 39.8579 | 90.6022 | 95.0197 | 95.6849 | 98.856 | 142.2297 | 69.8077 | 24.9572 | 574.7125 | 352.5052 | 574.7125 | 5.0945 | 3.5763 | 0.72936 | 0.82787 | 0.8388 | -0.00062 | 89.9422 | 84.138 | 1.5055 | 0.72932 | 0.00081 | 15.0276 | 13.5273
35.9243 | 289.3498 | 1807.0541 | 89.6951 | 25.6409 | 40.1799 | 193.1858 | 39.843 | 90.0329 | 95.0272 | 95.2151 | 98.8682 | 114.785 | 68.3353 | 22.2936 | 576.2361 | 355.2301 | 576.2361 | 5.103 | 3.4589 | 0.72911 | 0.82787 | 0.8388 | -0.00062 | 89.9849 | 83.9887 | 1.5037 | 0.7291 | 0.00081 | 15.0624 | 13.5616
35.9326 | 289.3581 | 1803.7494 | 89.7227 | 25.6259 | 40.1698 | 193.2667 | 39.8742 | 90.5204 | 94.9813 | 95.0951 | 98.8562 | 104.6424 | 69.8218 | 21.6291 | 574.3095 | 352.6133 | 574.3095 | 5.0698 | 3.5627 | 0.72853 | 0.82787 | 0.8388 | -0.00062 | 89.963 | 84.1434 | 1.5049 | 0.72851 | 0.00081 | 15.1564 | 13.6544
35.941 | 289.3665 | 1803.8314 | 89.7334 | 25.5666 | 40.175 | 193.2077 | 39.8811 | 90.3648 | 94.9432 | 95.4779 | 98.8665 | 198.7312 | 67.4202 | 19.337 | 574.5126 | 357.624 | 574.5126 | 5.085 | 3.5694 | 0.72809 | 0.82787 | 0.8388 | -0.00062 | 89.9388 | 83.3869 | 1.5014 | 0.72805 | 0.0008 | 15.2279 | 13.725
35.9493 | 289.3748 | 1803.7642 | 89.5234 | 25.4861 | 40.1961 | 193.2705 | 39.8638 | 90.096 | 94.9589 | 95.4267 | 98.8661 | 128.0738 | 67.9936 | 25.0451 | 573.8207 | 353.3008 | 573.8207 | 5.0997 | 3.5721 | 0.72779 | 0.82787 | 0.8388 | -0.00062 | 89.9286 | 84.0393 | 1.5021 | 0.72774 | 0.00081 | 15.2775 | 13.7739
35.9576 | 289.3831 | 1805.4471 | 89.7754 | 25.5247 | 40.1846 | 193.2744 | 39.8723 | 90.5592 | 95.006 | 95.2374 | 98.8688 | 80.47 | 69.8554 | 24.7338 | 577.5108 | 354.7225 | 577.5108 | 5.104 | 3.5035 | 0.72903 | 0.82787 | 0.8388 | -0.00062 | 89.9172 | 83.9267 | 1.5011 | 0.72898 | 0.00081 | 15.0815 | 13.5805
35.966 | 289.3915 | 1803.6564 | 89.5555 | 25.4324 | 40.1975 | 193.2237 | 39.898 | 89.9043 | 95.0266 | 95.4051 | 98.8611 | 139.8451 | 69.8605 | 29.9287 | 573.3017 | 349.569 | 573.3017 | 5.0679 | 3.4642 | 0.72722 | 0.82787 | 0.8388 | -0.00062 | 89.8992 | 84.0934 | 1.4968 | 0.72716 | 0.00081 | 15.3706 | 13.8658
35.9743 | 289.3998 | 1803.6657 | 89.7973 | 25.5108 | 40.2145 | 193.1303 | 39.8543 | 90.5647 | 95.0061 | 95.6287 | 98.8612 | 107.8938 | 68.8026 | 27.2713 | 571.285 | 349.7965 | 571.285 | 5.0693 | 3.4677 | 0.72959 | 0.82787 | 0.8388 | -0.00062 | 89.934 | 84.1426 | 1.5026 | 0.72955 | 0.00081 | 14.9924 | 13.4925
35.9826 | 289.4081 | 1805.4418 | 89.8552 | 25.4721 | 40.2034 | 193.0593 | 39.8941 | 90.6064 | 94.9902 | 95.2271 | 98.8653 | 101.5999 | 68.8975 | 24.9403 | 576.8583 | 353.6156 | 576.8583 | 5.0961 | 3.6239 | 0.72757 | 0.82787 | 0.8388 | -0.00062 | 89.937 | 83.9415 | 1.5009 | 0.72754 | 0.00081 | 15.3103 | 13.8064
35.991 | 289.4165 | 1802.2561 | 89.6985 | 25.5173 | 40.1895 | 193.1265 | 39.9059 | 90.4653 | 95.033 | 95.2246 | 98.8632 | 181.4007 | 68.8744 | 25.3928 | 577.5371 | 349.7989 | 577.5371 | 5.0837 | 3.7005 | 0.72887 | 0.82787 | 0.8388 | -0.00062 | 89.9506 | 84.2625 | 1.5016 | 0.72884 | 0.00081 | 15.1032 | 13.6019
35.9993 | 289.4248 | 1805.4139 | 89.6513 | 25.4801 | 40.2096 | 193.0847 | 39.8645 | 90.2726 | 94.9844 | 95.4214 | 98.8704 | 118.3942 | 68.8692 | 24.0003 | 571.5104 | 353.7242 | 571.5104 | 5.0946 | 3.5405 | 0.72815 | 0.82787 | 0.8388 | -0.00062 | 89.9759 | 83.739 | 1.4965 | 0.72813 | 0.0008 | 15.2156 | 13.7128
36.0076 | 289.4331 | 1802.2382 | 89.6544 | 25.5788 | 40.1925 | 193.0422 | 39.8847 | 89.8242 | 95.003 | 95.3173 | 98.8663 | 85.9378 | 69.8374 | 25.7142 | 574.1815 | 351.4215 | 574.1815 | 5.0802 | 3.5682 | 0.72708 | 0.82787 | 0.8388 | -0.00062 | 89.9673 | 84.4379 | 1.5013 | 0.72706 | 0.00081 | 15.3863 | 13.8813
36.016 | 289.4415 | 1803.8924 | 89.8005 | 25.547 | 40.1939 | 193.1798 | 39.9119 | 90.4865 | 94.9887 | 95.2409 | 98.8679 | 140.2264 | 68.3722 | 23.0061 | 575.6326 | 353.4851 | 575.6326 | 5.0773 | 3.4656 | 0.72874 | 0.82787 | 0.8388 | -0.00062 | 89.9336 | 83.8383 | 1.503 | 0.7287 | 0.0008 | 15.1263 | 13.6247
36.0243 | 289.4498 | 1803.7884 | 89.6515 | 25.6805 | 40.1977 | 193.0735 | 39.8943 | 90.1714 | 94.9907 | 95.5628 | 98.8736 | 110.3709 | 68.4652 | 29.0325 | 575.2731 | 350.3786 | 575.2731 | 5.0892 | 3.7241 | 0.72793 | 0.82787 | 0.8388 | -0.00062 | 89.9494 | 84.2304 | 1.5001 | 0.7279 | 0.00081 | 15.2524 | 13.7492
36.0326 | 289.4581 | 1805.3962 | 89.5659 | 25.7479 | 40.1956 | 193.0165 | 39.8871 | 89.9578 | 94.98 | 95.5512 | 98.8715 | 102.608 | 68.4062 | 23.543 | 576.4412 | 351.8563 | 576.4412 | 5.1299 | 3.5797 | 0.72839 | 0.82787 | 0.8388 | -0.00062 | 89.932 | 83.7868 | 1.5021 | 0.72834 | 0.0008 | 15.1822 | 13.6799
36.041 | 289.4665 | 1805.4563 | 89.6145 | 25.836 | 40.2004 | 193.176 | 39.933 | 89.8325 | 94.9659 | 95.065 | 98.8687 | 135.9933 | 70.3102 | 22.8478 | 573.94 | 354.7364 | 573.94 | 5.0919 | 3.5067 | 0.72866 | 0.82787 | 0.8388 | -0.00062 | 89.9642 | 84.1991 | 1.5014 | 0.72864 | 0.00081 | 15.1356 | 13.6338
36.0493 | 289.4748 | 1802.228 | 89.7498 | 26.0055 | 40.1846 | 193.2224 | 39.8969 | 90.2413 | 94.9824 | 95.4653 | 98.8629 | 127.1396 | 68.8532 | 24.5184 | 571.8211 | 352.1283 | 571.8211 | 5.082 | 3.3237 | 0.72614 | 0.82787 | 0.8388 | -0.00062 | 89.9369 | 84.1984 | 1.4976 | 0.7261 | 0.00081 | 15.5378 | 14.0308
36.0576 | 289.4831 | 1805.3906 | 89.4569 | 26.1615 | 40.1892 | 193.2814 | 39.8659 | 90.2695 | 94.93 | 95.5708 | 98.8716 | 80.6209 | 67.4639 | 24.6385 | 575.4236 | 351.09 | 575.4236 | 5.0735 | 3.3268 | 0.72795 | 0.82787 | 0.8388 | -0.00062 | 89.9125 | 83.6827 | 1.4995 | 0.72789 | 0.0008 | 15.2539 | 13.7506
36.066 | 289.4915 | 1803.8227 | 89.5077 | 26.2132 | 40.1866 | 193.2762 | 39.8886 | 90.2674 | 94.979 | 95.3217 | 98.8686 | 140.0581 | 70.8085 | 26.4875 | 577.3942 | 350.9794 | 577.3942 | 5.1163 | 3.8318 | 0.72882 | 0.82787 | 0.8388 | -0.00062 | 89.9327 | 84.361 | 1.5037 | 0.72878 | 0.00081 | 15.1134 | 13.612
36.0743 | 289.4998 | 1803.7548 | 89.4339 | 26.2791 | 40.2038 | 193.3535 | 39.8822 | 89.7815 | 95.0106 | 95.2651 | 98.8584 | 109.0026 | 68.3651 | 26.3663 | 571.9041 | 350.6603 | 571.9041 | 5.1159 | 3.6182 | 0.72907 | 0.82787 | 0.8388 | -0.00062 | 89.9107 | 83.9006 | 1.5001 | 0.72901 | 0.00081 | 15.0768 | 13.5758
36.0826 | 289.5081 | 1802.2118 | 89.5299 | 26.4461 | 40.1879 | 193.3936 | 39.8925 | 90.1279 | 94.9569 | 95.3904 | 98.8701 | 100.1111 | 67.946 | 28.0643 | 573.2815 | 348.0689 | 573.2815 | 5.0633 | 3.6244 | 0.72931 | 0.82787 | 0.8388 | -0.00062 | 89.9086 | 84.0767 | 1.5029 | 0.72925 | 0.00081 | 15.0386 | 13.5381
36.091 | 289.5165 | 1802.3565 | 89.6971 | 26.5015 | 40.1914 | 193.5153 | 39.9239 | 90.0389 | 95.0085 | 95.611 | 98.873 | 195.2753 | 69.3714 | 24.5082 | 577.0301 | 354.7203 | 577.0301 | 5.074 | 3.4946 | 0.72952 | 0.82787 | 0.8388 | -0.00062 | 89.9116 | 83.9244 | 1.5056 | 0.72946 | 0.00081 | 15.0057 | 13.5056
36.0993 | 289.5248 | 1805.3942 | 89.616 | 26.6442 | 40.2084 | 193.5275 | 39.8561 | 90.013 | 94.9308 | 95.1392 | 98.8598 | 117.567 | 69.3349 | 21.0848 | 575.1975 | 356.8377 | 575.1975 | 5.0698 | 3.5542 | 0.72845 | 0.82787 | 0.8388 | -0.00062 | 89.8671 | 83.9541 | 1.5012 | 0.72837 | 0.00081 | 15.1778 | 13.6755
36.1076 | 289.5331 | 1805.4554 | 89.6297 | 26.8208 | 40.2058 | 193.5137 | 39.8565 | 90.3623 | 94.9773 | 95.4551 | 98.8704 | 82.1831 | 67.4599 | 25.8721 | 571.3293 | 349.8756 | 571.3293 | 5.0723 | 3.3883 | 0.72831 | 0.82787 | 0.8388 | -0.00062 | 89.8566 | 83.9648 | 1.5003 | 0.72823 | 0.00081 | 15.201 | 13.6984
36.116 | 289.5415 | 1805.3781 | 89.7055 | 26.8077 | 40.2102 | 193.6295 | 39.8836 | 90.243 | 94.9902 | 95.568 | 98.874 | 134.8907 | 70.8016 | 25.6307 | 575.9666 | 351.3214 | 575.9666 | 5.0337 | 3.9898 | 0.72874 | 0.82787 | 0.8388 | -0.00062 | 89.8802 | 83.7445 | 1.5017 | 0.72867 | 0.0008 | 15.1307 | 13.629
36.1243 | 289.5498 | 1805.4529 | 89.4747 | 26.9076 | 40.2092 | 193.6439 | 39.8649 | 89.7981 | 94.9908 | 95.3207 | 98.8684 | 110.0918 | 69.3523 | 23.9334 | 575.5893 | 355.2034 | 575.5893 | 5.0617 | 3.594 | 0.72596 | 0.82787 | 0.8388 | -0.00062 | 89.8765 | 84.518 | 1.4671 | 0.72588 | 0.00081 | 15.5737 | 14.0662
36.1326 | 289.5581 | 1803.9615 | 89.6078 | 27.0512 | 40.2135 | 193.7573 | 39.8771 | 89.8052 | 94.9208 | 95.1337 | 98.868 | 106.5155 | 66.972 | 25.0071 | 574.1515 | 352.9325 | 574.1515 | 5.045 | 3.2203 | 0.72876 | 0.82787 | 0.8388 | -0.00062 | 89.8595 | 83.9227 | 1.4997 | 0.72868 | 0.00081 | 15.1294 | 13.6278
36.141 | 289.5665 | 1803.7827 | 89.6702 | 27.0958 | 40.2258 | 193.7585 | 39.9076 | 90.1764 | 94.9505 | 95.522 | 98.87 | 192.0182 | 69.3424 | 28.6846 | 577.0018 | 350.6773 | 577.0018 | 5.0978 | 3.4035 | 0.72856 | 0.82787 | 0.8388 | -0.00062 | 89.8792 | 84.0573 | 1.5004 | 0.72848 | 0.00081 | 15.1601 | 13.6581
36.1493 | 289.5748 | 1803.8223 | 89.4473 | 27.161 | 40.2238 | 193.6397 | 39.8408 | 90.4293 | 94.9274 | 95.5197 | 98.8628 | 123.5327 | 69.3472 | 24.3604 | 573.4494 | 355.2903 | 573.4494 | 5.0536 | 3.548 | 0.72742 | 0.82787 | 0.8388 | -0.00062 | 89.8515 | 84.1323 | 1.4967 | 0.72733 | 0.00081 | 15.3428 | 13.8384
36.1576 | 289.5831 | 1805.3722 | 89.3502 | 27.2543 | 40.2261 | 193.7781 | 39.8496 | 90.1471 | 94.9072 | 95.1807 | 98.8774 | 105.5704 | 68.3635 | 24.566 | 572.3893 | 353.0945 | 572.3893 | 5.022 | 3.5968 | 0.72784 | 0.82787 | 0.8388 | -0.00062 | 89.8656 | 83.5835 | 1.4993 | 0.72775 | 0.0008 | 15.2754 | 13.7719
36.166 | 289.5915 | 1803.8284 | 89.5658 | 27.3073 | 40.2166 | 193.8535 | 39.8807 | 89.5335 | 94.9181 | 95.4599 | 98.8701 | 149.5215 | 67.4607 | 21.6209 | 577.1914 | 356.2421 | 577.1914 | 5.043 | 3.4939 | 0.7272 | 0.82787 | 0.8388 | -0.00062 | 89.8702 | 83.9318 | 1.501 | 0.72712 | 0.00081 | 15.3763 | 13.8715
36.1743 | 289.5998 | 1803.8011 | 89.5554 | 27.3875 | 40.2347 | 193.9605 | 39.8207 | 90.4468 | 94.9256 | 95.5451 | 98.8689 | 110.4008 | 70.3165 | 24.144 | 574.796 | 354.1618 | 574.796 | 5.0287 | 3.6439 | 0.72875 | 0.82787 | 0.8388 | -0.00062 | 89.8588 | 83.2729 | 1.5004 | 0.72866 | 0.0008 | 15.1322 | 13.6305
36.1826 | 289.6081 | 1803.7803 | 89.3742 | 27.2807 | 40.2274 | 193.8727 | 39.8052 | 89.9893 | 94.9265 | 95.4212 | 98.864 | 103.9691 | 68.3738 | 25.9775 | 569.8839 | 348.9535 | 569.8839 | 5.0338 | 3.4032 | 0.72895 | 0.82787 | 0.8388 | -0.00062 | 89.8786 | 84.3411 | 1.5027 | 0.72887 | 0.00081 | 15.0983 | 13.597
36.191 | 289.6165 | 1802.1879 | 89.4829 | 27.1278 | 40.2335 | 193.8084 | 39.8086 | 89.8467 | 94.9887 | 95.2944 | 98.872 | 84.0577 | 66.9695 | 24.0411 | 573.7964 | 353.9763 | 573.7964 | 5.0022 | 3.2818 | 0.72706 | 0.82787 | 0.8388 | -0.00062 | 89.8514 | 83.8219 | 1.4989 | 0.72697 | 0.0008 | 15.3999 | 13.8948
36.1993 | 289.6248 | 1803.8163 | 89.6462 | 26.9996 | 40.2419 | 193.8249 | 39.7597 | 89.9041 | 94.9132 | 95.29 | 98.8671 | 132.1979 | 69.336 | 24.7385 | 575.8293 | 349.9362 | 575.8293 | 5.0172 | 3.5825 | 0.72926 | 0.82787 | 0.8388 | -0.00062 | 89.859 | 84.529 | 1.5034 | 0.72917 | 0.00081 | 15.0521 | 13.5515
36.2076 | 289.6331 | 1803.8389 | 89.5733 | 26.9185 | 40.2378 | 193.7294 | 39.7096 | 90.2442 | 94.9502 | 95.5976 | 98.8705 | 104.3365 | 69.3636 | 23.3183 | 575.1025 | 354.0249 | 575.1025 | 5.006 | 3.6195 | 0.72888 | 0.82787 | 0.8388 | -0.00062 | 89.8642 | 84.3982 | 1.509 | 0.72879 | 0.00081 | 15.1114 | 13.61
36.216 | 289.6415 | 1803.8065 | 89.5636 | 26.9758 | 40.2532 | 193.8565 | 39.7236 | 90.1194 | 94.9614 | 95.0383 | 98.8652 | 148.6294 | 67.9495 | 22.8829 | 574.515 | 355.0254 | 574.515 | 5.0169 | 3.3075 | 0.7295 | 0.82787 | 0.8388 | -0.00062 | 89.8695 | 84.3164 | 1.5013 | 0.72942 | 0.00081 | 15.0125 | 13.5123
36.2243 | 289.6498 | 1803.791 | 89.6032 | 27.0761 | 40.2429 | 193.8362 | 39.6699 | 89.9787 | 94.8847 | 95.414 | 98.8639 | 112.4742 | 68.3698 | 23.9979 | 573.598 | 352.1995 | 573.598 | 5.0114 | 3.318 | 0.72952 | 0.82787 | 0.8388 | -0.00062 | 89.8706 | 84.5005 | 1.5011 | 0.72944 | 0.00081 | 15.0094 | 13.5093
36.2326 | 289.6581 | 1803.7698 | 89.4814 | 26.9798 | 40.2426 | 193.8042 | 39.6921 | 90.0776 | 94.9045 | 95.4395 | 98.8694 | 107.397 | 69.3715 | 25.3852 | 573.4478 | 348.668 | 573.4478 | 5.0624 | 3.4576 | 0.7282 | 0.82787 | 0.8388 | -0.00062 | 89.8705 | 84.0963 | 1.4988 | 0.72812 | 0.00081 | 15.2182 | 13.7154
36.241 | 289.6665 | 1802.2209 | 89.506 | 26.8338 | 40.2373 | 193.8272 | 39.6989 | 90.0786 | 94.8943 | 95.3904 | 98.8683 | 98.5723 | 68.8847 | 25.9994 | 576.4942 | 351.0314 | 576.4942 | 5.0262 | 3.597 | 0.72721 | 0.82787 | 0.8388 | -0.00062 | 89.8741 | 84.1362 | 1.4999 | 0.72713 | 0.00081 | 15.3743 | 13.8695
36.2493 | 289.6748 | 1803.8087 | 89.3617 | 26.8103 | 40.2555 | 193.8253 | 39.6802 | 90.365 | 94.9199 | 95.2284 | 98.8601 | 134.4226 | 70.743 | 26.1413 | 576.2772 | 346.894 | 576.2772 | 5.0507 | 3.7809 | 0.72892 | 0.82787 | 0.8388 | -0.00062 | 89.8527 | 83.878 | 1.5043 | 0.72882 | 0.00081 | 15.1062 | 13.6048
36.2576 | 289.6831 | 1805.3796 | 89.3298 | 26.7832 | 40.2356 | 193.8569 | 39.6358 | 90.3075 | 94.9501 | 95.4899 | 98.8714 | 102.5131 | 68.4095 | 28.3234 | 570.7712 | 348.9543 | 570.7712 | 5.0089 | 3.4693 | 0.72542 | 0.82787 | 0.8388 | -0.00062 | 89.8818 | 84.2871 | 1.4707 | 0.72535 | 0.00081 | 15.6587 | 14.1502
36.266 | 289.6915 | 1805.413 | 89.4131 | 26.9475 | 40.2425 | 193.9182 | 39.6679 | 90.2012 | 94.8857 | 95.5216 | 98.8701 | 151.3026 | 68.4085 | 22.812 | 575.197 | 352.92 | 575.197 | 5.0487 | 3.3586 | 0.72642 | 0.82787 | 0.8388 | -0.00062 | 89.8928 | 83.8647 | 1.4979 | 0.72635 | 0.0008 | 15.4985 | 13.9921
36.2743 | 289.6998 | 1803.8523 | 89.5337 | 26.9664 | 40.2469 | 193.8961 | 39.6452 | 89.5793 | 94.9351 | 95.2227 | 98.8703 | 112.8093 | 69.3251 | 23.3567 | 576.6148 | 356.3559 | 576.6148 | 5.0168 | 3.6117 | 0.72861 | 0.82787 | 0.8388 | -0.00062 | 89.8769 | 84.192 | 1.5034 | 0.72853 | 0.00081 | 15.1528 | 13.6508
36.2826 | 289.7081 | 1802.212 | 89.5284 | 26.9797 | 40.255 | 193.9807 | 39.6324 | 89.717 | 94.9208 | 95.6452 | 98.8755 | 106.8696 | 69.3909 | 25.1665 | 574.909 | 348.4514 | 574.909 | 5.0479 | 3.8403 | 0.72842 | 0.82787 | 0.8388 | -0.00062 | 89.8389 | 83.9526 | 1.502 | 0.72832 | 0.00081 | 15.1861 | 13.6838
36.291 | 289.7165 | 1803.8091 | 89.5192 | 26.9609 | 40.2378 | 193.9595 | 39.617 | 89.8418 | 94.9235 | 95.8217 | 98.8635 | 87.9893 | 69.3548 | 21.8017 | 576.4476 | 356.3189 | 576.4476 | 5.0141 | 3.7506 | 0.72688 | 0.82787 | 0.8388 | -0.00062 | 89.8488 | 83.896 | 1.4853 | 0.72679 | 0.00081 | 15.4294 | 13.9239
36.2993 | 289.7248 | 1803.8728 | 89.4232 | 26.8082 | 40.2625 | 193.8334 | 39.6088 | 90.3872 | 94.9156 | 95.412 | 98.8712 | 138.9408 | 67.4124 | 23.14 | 576.5957 | 354.1974 | 576.5957 | 5.0502 | 3.4025 | 0.72746 | 0.82787 | 0.8388 | -0.00062 | 89.895 | 83.8506 | 1.501 | 0.7274 | 0.0008 | 15.332 | 13.8277
36.3076 | 289.7331 | 1803.7377 | 89.349 | 26.6756 | 40.2399 | 193.9325 | 39.6089 | 90.3772 | 94.9483 | 95.0852 | 98.8661 | 107.6607 | 68.901 | 23.9855 | 574.9016 | 351.208 | 574.9016 | 5.0225 | 3.3166 | 0.72892 | 0.82787 | 0.8388 | -0.00062 | 89.8917 | 83.9013 | 1.5023 | 0.72886 | 0.00081 | 15.101 | 13.5998
36.316 | 289.7415 | 1803.8144 | 89.2658 | 26.6178 | 40.2462 | 193.7938 | 39.6204 | 90.3713 | 94.9459 | 95.5027 | 98.8752 | 152.8845 | 70.2749 | 28.837 | 574.731 | 348.9862 | 574.731 | 5.0659 | 3.4329 | 0.72853 | 0.82787 | 0.8388 | -0.00062 | 89.8977 | 84.1334 | 1.503 | 0.72846 | 0.00081 | 15.1634 | 13.6613
36.3243 | 289.7498 | 1803.8176 | 89.4889 | 26.5411 | 40.2469 | 193.8929 | 39.5972 | 89.4548 | 94.9331 | 95.6701 | 98.8645 | 115.7278 | 69.3728 | 25.748 | 576.9461 | 353.0914 | 576.9461 | 4.9996 | 3.5099 | 0.72828 | 0.82787 | 0.8388 | -0.00062 | 89.8773 | 83.9046 | 1.4991 | 0.7282 | 0.00081 | 15.2047 | 13.7021
36.3326 | 289.7581 | 1803.819 | 89.3533 | 26.1472 | 40.2467 | 194.0251 | 39.6039 | 89.8936 | 94.911 | 95.3718 | 98.8734 | 106.6171 | 70.3265 | 26.2161 | 573.8045 | 349.2906 | 573.8045 | 4.9818 | 3.6482 | 0.72843 | 0.82787 | 0.8388 | -0.00062 | 89.8829 | 84.1569 | 1.5021 | 0.72836 | 0.00081 | 15.1795 | 13.6772
36.341 | 289.7665 | 1805.4178 | 89.4063 | 25.7859 | 40.2465 | 193.6959 | 39.5761 | 89.9199 | 94.9418 | 95.2223 | 98.8702 | 92.6005 | 69.8505 | 25.6846 | 571.6512 | 352.9363 | 571.6512 | 4.9864 | 3.6431 | 0.72705 | 0.82787 | 0.8388 | -0.00062 | 89.8886 | 83.7867 | 1.5007 | 0.72698 | 0.0008 | 15.3986 | 13.8934
36.3493 | 289.7748 | 1802.1742 | 89.4616 | 25.6457 | 40.2464 | 193.5138 | 39.5778 | 90.1907 | 94.8958 | 95.4189 | 98.8687 | 129.1491 | 70.2828 | 21.8762 | 576.2291 | 353.1935 | 576.2291 | 5.0432 | 3.77 | 0.72699 | 0.82787 | 0.8388 | -0.00062 | 89.9036 | 84.0097 | 1.5015 | 0.72693 | 0.00081 | 15.4067 | 13.9014
36.3576 | 289.7831 | 1803.7894 | 89.2327 | 25.5292 | 40.2377 | 193.5198 | 39.5637 | 90.3587 | 94.907 | 95.413 | 98.8695 | 105.2915 | 70.7518 | 25.7219 | 575.012 | 350.5667 | 575.012 | 5.069 | 3.7303 | 0.7275 | 0.82787 | 0.8388 | -0.00062 | 89.886 | 84.1191 | 1.4996 | 0.72743 | 0.00081 | 15.3268 | 13.8226
36.366 | 289.7915 | 1803.7884 | 89.4087 | 25.4157 | 40.2336 | 193.3742 | 39.6001 | 90.0509 | 94.9868 | 95.1546 | 98.8659 | 157.1783 | 69.3881 | 21.4084 | 569.4193 | 355.8836 | 569.4193 | 5.0414 | 3.5292 | 0.72744 | 0.82787 | 0.8388 | -0.00062 | 89.9371 | 84.0859 | 1.5019 | 0.7274 | 0.00081 | 15.3316 | 13.8273
36.3743 | 289.7998 | 1803.8019 | 89.417 | 25.432 | 40.2692 | 193.4689 | 39.5802 | 90.2592 | 95.0375 | 95.3586 | 98.8652 | 117.0275 | 70.3343 | 25.7858 | 574.3217 | 350.8835 | 574.3217 | 5.0428 | 3.8134 | 0.72899 | 0.82787 | 0.8388 | -0.00062 | 89.9354 | 84.1461 | 1.5006 | 0.72895 | 0.00081 | 15.0867 | 13.5856
36.3826 | 289.8081 | 1803.8436 | 89.4573 | 25.4183 | 40.2498 | 193.3248 | 39.6028 | 90.4765 | 94.9718 | 95.5015 | 98.8755 | 108.4934 | 69.3402 | 28.2823 | 575.9995 | 345.8963 | 575.9995 | 5.0411 | 3.7328 | 0.72852 | 0.82787 | 0.8388 | -0.00062 | 89.9158 | 84.1012 | 1.508 | 0.72846 | 0.00081 | 15.1633 | 13.6613
36.391 | 289.8165 | 1803.7734 | 89.5159 | 25.3149 | 40.2697 | 193.345 | 39.643 | 90.0365 | 95.0442 | 95.074 | 98.8752 | 94.4816 | 70.3028 | 24.0027 | 574.1293 | 353.221 | 574.1293 | 5.0862 | 3.4652 | 0.72681 | 0.82787 | 0.8388 | -0.00062 | 89.9584 | 84.1368 | 1.5037 | 0.72678 | 0.00081 | 15.4298 | 13.9242
36.3993 | 289.8248 | 1803.8107 | 89.3508 | 25.1929 | 40.2615 | 193.3222 | 39.6184 | 90.3873 | 95.0588 | 95.3925 | 98.8717 | 135.5045 | 70.2426 | 24.7296 | 574.3187 | 352.5043 | 574.3187 | 5.0389 | 3.4132 | 0.72933 | 0.82787 | 0.8388 | -0.00062 | 89.957 | 84.3748 | 1.5039 | 0.7293 | 0.00081 | 15.0309 | 13.5305
36.4076 | 289.8331 | 1803.7782 | 89.5293 | 25.1465 | 40.2458 | 193.2525 | 39.6236 | 89.7879 | 95.0494 | 95.5125 | 98.8599 | 103.1762 | 68.4401 | 24.9676 | 573.5831 | 352.8745 | 573.5831 | 5.0588 | 3.4454 | 0.72706 | 0.82787 | 0.8388 | -0.00062 | 89.9194 | 83.838 | 1.4847 | 0.72701 | 0.0008 | 15.3944 | 13.8893
36.416 | 289.8415 | 1802.1722 | 89.3747 | 25.2096 | 40.2653 | 193.2431 | 39.6554 | 90.4624 | 95.063 | 95.3655 | 98.8704 | 144.3395 | 69.8542 | 25.5132 | 573.0535 | 347.2965 | 573.0535 | 5.0935 | 3.6755 | 0.72691 | 0.82787 | 0.8388 | -0.00062 | 89.9655 | 84.3119 | 1.4998 | 0.72689 | 0.00081 | 15.4125 | 13.9072
36.4243 | 289.8498 | 1803.8095 | 89.496 | 25.281 | 40.2458 | 193.3289 | 39.6847 | 90.2467 | 95.0892 | 95.3521 | 98.8655 | 107.3572 | 70.8088 | 26.2925 | 576.5013 | 348.9642 | 576.5013 | 5.0823 | 3.8716 | 0.72691 | 0.82787 | 0.8388 | -0.00062 | 89.9725 | 83.9771 | 1.4967 | 0.72689 | 0.00081 | 15.4124 | 13.9071
36.4326 | 289.8581 | 1805.419 | 89.7798 | 25.2848 | 40.2287 | 193.2939 | 39.6939 | 90.4784 | 95.0765 | 95.2928 | 98.8712 | 101.7247 | 70.3015 | 24.7529 | 577.1835 | 351.782 | 577.1835 | 5.1116 | 3.7495 | 0.72835 | 0.82787 | 0.8388 | -0.00062 | 90.0133 | 83.8841 | 1.5006 | 0.72836 | 0.0008 | 15.1797 | 13.6774
36.441 | 289.8665 | 1805.4169 | 89.7101 | 25.4494 | 40.2233 | 193.3342 | 39.7516 | 90.5025 | 94.9788 | 95.5043 | 98.8682 | 84.7868 | 69.8044 | 30.2155 | 571.5016 | 346.088 | 571.5016 | 5.1086 | 3.7017 | 0.72812 | 0.82787 | 0.8388 | -0.00062 | 89.9805 | 83.7099 | 1.5017 | 0.72811 | 0.0008 | 15.2196 | 13.7168
36.4493 | 289.8748 | 1802.1576 | 89.6566 | 25.5718 | 40.224 | 193.4396 | 39.7368 | 90.0215 | 95.0031 | 95.3786 | 98.8737 | 138.1914 | 68.4087 | 23.8392 | 573.6382 | 353.8359 | 573.6382 | 5.0422 | 3.4263 | 0.72754 | 0.82787 | 0.8388 | -0.00062 | 90.0093 | 83.4648 | 1.5023 | 0.72755 | 0.0008 | 15.3082 | 13.8043
36.4576 | 289.8831 | 1805.2689 | 89.6593 | 25.6788 | 40.2038 | 193.5503 | 39.7523 | 89.9863 | 95.0699 | 95.0869 | 98.8683 | 110.253 | 68.9455 | 21.5061 | 577.9802 | 357.6649 | 577.9802 | 5.0856 | 3.5232 | 0.72691 | 0.82787 | 0.8388 | -0.00062 | 90.0138 | 83.9391 | 1.5022 | 0.72692 | 0.00081 | 15.4077 | 13.9024
36.466 | 289.8915 | 1803.7706 | 89.8752 | 25.5994 | 40.2023 | 193.5323 | 39.8197 | 90.4968 | 95.0498 | 95.4492 | 98.8798 | 159.5513 | 69.3878 | 23.585 | 574.5185 | 356.0358 | 574.5185 | 5.0697 | 3.8108 | 0.72744 | 0.82787 | 0.8388 | -0.00062 | 90.0248 | 84.0294 | 1.4996 | 0.72745 | 0.00081 | 15.3232 | 13.819
36.4743 | 289.8998 | 1803.8029 | 89.614 | 25.4487 | 40.229 | 193.4976 | 39.8016 | 90.2501 | 95.0838 | 95.4177 | 98.8802 | 117.3531 | 69.3851 | 24.0688 | 574.213 | 354.1837 | 574.213 | 5.0689 | 3.4941 | 0.7293 | 0.82787 | 0.8388 | -0.00062 | 89.993 | 84.5657 | 1.5011 | 0.7293 | 0.00081 | 15.031 | 13.5307
36.4826 | 289.9081 | 1805.1685 | 89.7632 | 25.4555 | 40.2308 | 193.4542 | 39.8131 | 89.8785 | 95.1116 | 95.082 | 98.8707 | 107.1907 | 69.8601 | 25.7741 | 576.854 | 352.1566 | 576.854 | 5.058 | 3.365 | 0.72719 | 0.82787 | 0.8388 | -0.00062 | 90.003 | 83.8011 | 1.4693 | 0.72719 | 0.0008 | 15.3644 | 13.8597
36.491 | 289.9165 | 1803.658 | 89.6764 | 25.3081 | 40.2291 | 193.4383 | 39.8711 | 90.3589 | 95.1311 | 95.5345 | 98.8891 | 87.4564 | 68.386 | 29.4122 | 575.1008 | 350.2418 | 575.1008 | 5.0981 | 3.3301 | 0.72951 | 0.82787 | 0.8388 | -0.00062 | 90.0184 | 84.2385 | 1.5026 | 0.72952 | 0.00081 | 14.996 | 13.496
36.4993 | 289.9248 | 1803.8364 | 89.7406 | 25.4647 | 40.2463 | 193.4337 | 39.863 | 89.8754 | 95.0903 | 95.6468 | 98.8817 | 139.888 | 70.8105 | 24.9267 | 576.5408 | 352.4158 | 576.5408 | 5.0995 | 3.7019 | 0.72892 | 0.82787 | 0.8388 | -0.00062 | 90.034 | 84.2082 | 1.4999 | 0.72894 | 0.00081 | 15.0882 | 13.5871
36.5076 | 289.9331 | 1803.8242 | 89.7485 | 25.3091 | 40.254 | 193.43 | 39.868 | 90.3402 | 95.1069 | 95.2663 | 98.8835 | 108.2981 | 69.3512 | 25.7185 | 575.0518 | 352.6042 | 575.0518 | 5.0754 | 3.702 | 0.72765 | 0.82787 | 0.8388 | -0.00062 | 89.9943 | 84.4444 | 1.5012 | 0.72764 | 0.00081 | 15.2933 | 13.7895
36.516 | 289.9415 | 1803.826 | 89.808 | 25.2303 | 40.267 | 193.3392 | 39.8908 | 89.9555 | 95.0894 | 95.6008 | 98.8849 | 149.6112 | 68.3679 | 21.635 | 575.571 | 356.9364 | 575.571 | 5.0745 | 3.5507 | 0.72812 | 0.82787 | 0.8388 | -0.00062 | 90.0092 | 84.0433 | 1.4984 | 0.72812 | 0.00081 | 15.2175 | 13.7147
36.5243 | 289.9498 | 1802.2355 | 89.9943 | 25.3117 | 40.2715 | 193.3678 | 39.8851 | 90.5327 | 95.068 | 95.4916 | 98.8826 | 111.2832 | 70.3236 | 26.5055 | 573.6424 | 350.9013 | 573.6424 | 5.0991 | 3.633 | 0.72707 | 0.82787 | 0.8388 | -0.00062 | 90.0181 | 84.0811 | 1.4979 | 0.72708 | 0.00081 | 15.383 | 13.878
36.5326 | 289.9581 | 1805.3675 | 89.9625 | 25.2751 | 40.2827 | 193.2656 | 39.8685 | 90.4525 | 95.0798 | 95.438 | 98.8879 | 99.6475 | 70.3251 | 25.3442 | 577.3159 | 352.4218 | 577.3159 | 5.1232 | 3.5823 | 0.728 | 0.82787 | 0.8388 | -0.00062 | 90.0164 | 84.2886 | 1.5023 | 0.72801 | 0.00081 | 15.2347 | 13.7317
36.541 | 289.9665 | 1803.7734 | 89.9654 | 25.2782 | 40.2845 | 193.4517 | 39.9274 | 90.6833 | 95.1083 | 95.2935 | 98.8802 | 81.4291 | 68.9341 | 22.3567 | 575.3545 | 352.832 | 575.3545 | 5.0646 | 3.5762 | 0.72847 | 0.82787 | 0.8388 | -0.00062 | 90.0094 | 83.7054 | 1.4993 | 0.72848 | 0.0008 | 15.1612 | 13.6592
36.5493 | 289.9748 | 1803.8101 | 89.8372 | 25.4162 | 40.29 | 193.4977 | 39.9225 | 90.4224 | 95.0371 | 95.3856 | 98.8974 | 130.888 | 69.2882 | 26.9597 | 571.6174 | 351.0318 | 571.6174 | 5.0822 | 3.7243 | 0.72676 | 0.82787 | 0.8388 | -0.00062 | 89.9845 | 83.6284 | 1.5007 | 0.72675 | 0.0008 | 15.4343 | 13.9287
36.5576 | 289.9831 | 1803.8137 | 89.7373 | 25.352 | 40.3054 | 193.351 | 39.9133 | 90.2375 | 95.0117 | 95.6454 | 98.8985 | 104.4178 | 69.3768 | 24.2512 | 575.6032 | 355.4192 | 575.6032 | 5.0659 | 3.6797 | 0.72557 | 0.82787 | 0.8388 | -0.00062 | 90.0042 | 83.502 | 1.4982 | 0.72558 | 0.0008 | 15.6217 | 14.1137
36.566 | 289.9915 | 1803.7614 | 89.9295 | 25.2803 | 40.2895 | 193.3385 | 39.9536 | 90.4136 | 95.0245 | 95.1683 | 98.8865 | 157.64 | 70.7994 | 23.1543 | 575.6076 | 354.1585 | 575.6076 | 5.1435 | 3.4745 | 0.72614 | 0.82787 | 0.8388 | -0.00062 | 90.0397 | 83.7288 | 1.5032 | 0.72616 | 0.0008 | 15.5289 | 14.022
36.5743 | 289.9998 | 1805.465 | 89.8079 | 25.3884 | 40.2988 | 193.3739 | 39.9515 | 90.0262 | 95.0177 | 95.191 | 98.8985 | 115.3832 | 73.1659 | 24.0907 | 573.2597 | 354.8083 | 573.2597 | 5.1006 | 3.5819 | 0.72842 | 0.82787 | 0.8388 | -0.00062 | 90.0272 | 84.5354 | 1.5023 | 0.72843 | 0.00081 | 15.1682 | 13.6661
36.5826 | 290.0081 | 1805.3952 | 89.5913 | 25.3592 | 40.2965 | 193.2322 | 39.9317 | 89.8559 | 95.0146 | 95.5519 | 98.898 | 104.0506 | 70.7775 | 25.3968 | 573.6447 | 352.1121 | 573.6447 | 5.0934 | 3.5336 | 0.72814 | 0.82787 | 0.8388 | -0.00062 | 90.0216 | 84.3108 | 1.5009 | 0.72815 | 0.00081 | 15.2124 | 13.7097
36.591 | 290.0165 | 1803.8064 | 89.6253 | 25.37 | 40.3081 | 193.3419 | 39.9478 | 89.9979 | 95.0029 | 95.4983 | 98.8911 | 76.5421 | 67.9192 | 25.9445 | 574.6612 | 351.6553 | 574.6612 | 5.128 | 3.3395 | 0.72849 | 0.82787 | 0.8388 | -0.00062 | 89.9536 | 84.3855 | 1.5011 | 0.72846 | 0.00081 | 15.1635 | 13.6614
36.5993 | 290.0248 | 1803.8273 | 89.8588 | 25.464 | 40.3092 | 193.3792 | 39.9494 | 90.4638 | 95.0482 | 95.3188 | 98.895 | 143.1505 | 70.3226 | 25.8748 | 574.0852 | 350.6917 | 574.0852 | 5.1448 | 3.7375 | 0.72856 | 0.82787 | 0.8388 | -0.00062 | 89.9782 | 84.0953 | 1.5043 | 0.72855 | 0.00081 | 15.1501 | 13.6481
36.6076 | 290.0331 | 1803.8274 | 89.7242 | 25.378 | 40.3148 | 193.2202 | 39.935 | 90.1851 | 95.0064 | 95.3048 | 98.9059 | 110.7613 | 71.2366 | 25.4001 | 576.4601 | 355.6608 | 576.4601 | 5.0917 | 3.8006 | 0.72837 | 0.82787 | 0.8388 | -0.00062 | 89.9593 | 84.5593 | 1.503 | 0.72835 | 0.00081 | 15.1815 | 13.6791
36.616 | 290.0414 | 1802.2045 | 89.5717 | 25.3338 | 40.3079 | 193.2811 | 39.9326 | 89.7597 | 95.0092 | 95.6027 | 98.8977 | 147.8314 | 69.826 | 25.4145 | 575.0755 | 351.0955 | 575.0755 | 5.0976 | 3.5631 | 0.72628 | 0.82787 | 0.8388 | -0.00062 | 89.9744 | 84.0348 | 1.4985 | 0.72626 | 0.00081 | 15.5124 | 14.0058
36.6243 | 290.0498 | 1805.4165 | 89.8285 | 25.3312 | 40.3252 | 193.252 | 39.9701 | 90.4968 | 94.9604 | 95.6675 | 98.8917 | 121.0585 | 66.9482 | 25.2556 | 570.5214 | 352.9715 | 570.5214 | 5.1389 | 3.3434 | 0.72824 | 0.82787 | 0.8388 | -0.00062 | 89.969 | 83.6759 | 1.5014 | 0.72822 | 0.0008 | 15.2011 | 13.6986
36.6326 | 290.0581 | 1803.8163 | 89.7564 | 25.3742 | 40.3339 | 193.2956 | 39.9729 | 90.3405 | 95.0306 | 95.2473 | 98.8971 | 108.8914 | 70.2945 | 21.8243 | 574.3831 | 355.4805 | 574.3831 | 5.1098 | 3.7096 | 0.72649 | 0.82787 | 0.8388 | -0.00062 | 89.9571 | 83.5674 | 1.4998 | 0.72646 | 0.0008 | 15.4804 | 13.9742
36.641 | 290.0665 | 1803.6296 | 89.7984 | 25.4012 | 40.3423 | 193.4334 | 40.0305 | 90.551 | 95.0612 | 95.6975 | 98.892 | 81.7277 | 68.8922 | 20.4444 | 577.1784 | 357.6099 | 577.1784 | 5.1227 | 3.7366 | 0.72762 | 0.82787 | 0.8388 | -0.00062 | 89.9771 | 83.8624 | 1.5019 | 0.72761 | 0.0008 | 15.2989 | 13.795
36.6493 | 290.0748 | 1806.9986 | 89.68 | 25.5447 | 40.3496 | 193.4395 | 40.0206 | 89.9882 | 95.0778 | 95.4719 | 98.8952 | 139.7215 | 70.2774 | 22.8243 | 575.7585 | 355.4541 | 575.7585 | 5.1356 | 3.832 | 0.72738 | 0.82787 | 0.8388 | -0.00062 | 89.9681 | 83.8101 | 1.5013 | 0.72736 | 0.0008 | 15.3384 | 13.8341
36.6576 | 290.0831 | 1804.077 | 89.8001 | 25.5372 | 40.3516 | 193.4716 | 40.0148 | 90.3064 | 95.0124 | 95.227 | 98.9001 | 110.2939 | 70.3227 | 25.6733 | 574.5082 | 353.4069 | 574.5082 | 5.1115 | 3.4693 | 0.72636 | 0.82787 | 0.8388 | -0.00062 | 89.9817 | 84.0984 | 1.5068 | 0.72635 | 0.00081 | 15.4983 | 13.9919
36.666 | 290.0915 | 1803.7662 | 89.8865 | 25.5072 | 40.3489 | 193.5566 | 40.0466 | 90.4157 | 94.9721 | 95.0477 | 98.8966 | 92.214 | 67.9105 | 24.4362 | 576.6389 | 355.0917 | 576.6389 | 5.1269 | 3.244 | 0.72725 | 0.82787 | 0.8388 | -0.00062 | 89.9835 | 83.9297 | 1.5013 | 0.72724 | 0.00081 | 15.3571 | 13.8524
36.6743 | 290.0998 | 1805.3669 | 89.5659 | 25.5982 | 40.3588 | 193.5406 | 40.0324 | 89.8494 | 94.9766 | 95.3012 | 98.9047 | 118.2508 | 69.3263 | 29.3764 | 574.6595 | 348.0616 | 574.6595 | 5.115 | 3.4673 | 0.72917 | 0.82787 | 0.8388 | -0.00062 | 89.9752 | 84.1099 | 1.4992 | 0.72916 | 0.00081 | 15.0536 | 13.5529
36.6826 | 290.1081 | 1802.2218 | 89.8107 | 25.5877 | 40.3687 | 193.4828 | 40.0694 | 90.0888 | 95.0405 | 95.5881 | 98.8985 | 108.0104 | 69.821 | 24.5509 | 574.8745 | 354.5909 | 574.8745 | 5.1396 | 3.6874 | 0.72682 | 0.82787 | 0.8388 | -0.00062 | 89.9719 | 84.0579 | 1.4964 | 0.7268 | 0.00081 | 15.4268 | 13.9213
36.691 | 290.1165 | 1803.7961 | 89.7624 | 25.7666 | 40.3714 | 193.5815 | 40.0919 | 90.4502 | 94.9951 | 95.1346 | 98.9023 | 77.7244 | 69.8559 | 25.4093 | 576.988 | 349.7609 | 576.988 | 5.1187 | 3.7015 | 0.72857 | 0.82787 | 0.8388 | -0.00062 | 90.0064 | 83.8595 | 1.5045 | 0.72858 | 0.0008 | 15.1454 | 13.6436
36.6993 | 290.1248 | 1805.4079 | 89.8368 | 25.924 | 40.3554 | 193.456 | 40.0898 | 90.4807 | 95.0186 | 95.5094 | 98.9041 | 164.9842 | 67.4568 | 22.2095 | 574.1872 | 356.0735 | 574.1872 | 5.1318 | 3.4757 | 0.72819 | 0.82787 | 0.8388 | -0.00062 | 89.9765 | 84.2315 | 1.5017 | 0.72817 | 0.00081 | 15.2091 | 13.7064
36.7076 | 290.1331 | 1802.235 | 89.6494 | 26.0936 | 40.3453 | 193.6262 | 40.0046 | 90.7109 | 94.9861 | 95.599 | 98.9059 | 117.2173 | 69.8071 | 21.0274 | 573.4047 | 356.8733 | 573.4047 | 5.0818 | 3.7539 | 0.72927 | 0.82787 | 0.8388 | -0.00062 | 89.9582 | 83.5406 | 1.5044 | 0.72925 | 0.0008 | 15.0392 | 13.5387
36.716 | 290.1415 | 1802.2315 | 89.7683 | 26.2556 | 40.3471 | 193.6741 | 40.0563 | 90.1237 | 94.9929 | 95.3214 | 98.8988 | 92.5767 | 69.8502 | 25.722 | 576.1456 | 354.3902 | 576.1456 | 5.1337 | 3.5835 | 0.72889 | 0.82787 | 0.8388 | -0.00062 | 89.9616 | 84.3029 | 1.5026 | 0.72887 | 0.00081 | 15.0997 | 13.5985
36.7243 | 290.1498 | 1803.8256 | 89.7401 | 26.3918 | 40.3571 | 193.6897 | 40.0399 | 90.3049 | 95.0243 | 95.1788 | 98.8868 | 126.084 | 69.3322 | 21.7005 | 575.1017 | 356.78 | 575.1017 | 5.1067 | 3.6373 | 0.72947 | 0.82787 | 0.8388 | -0.00062 | 89.9325 | 83.6001 | 1.5031 | 0.72943 | 0.0008 | 15.0104 | 13.5103
36.7326 | 290.1581 | 1803.7985 | 89.6714 | 26.4935 | 40.3605 | 193.7159 | 40.0091 | 90.3436 | 94.9829 | 95.4143 | 98.8993 | 110.6715 | 67.9139 | 27.9009 | 570.2532 | 349.7853 | 570.2532 | 5.1133 | 3.5881 | 0.72619 | 0.82787 | 0.8388 | -0.00062 | 89.9225 | 84.1961 | 1.4945 | 0.72614 | 0.00081 | 15.532 | 14.0251
36.741 | 290.1664 | 1805.2618 | 89.4616 | 26.6155 | 40.3461 | 193.697 | 40.0245 | 89.7471 | 95.0197 | 95.5253 | 98.9067 | 77.885 | 67.8895 | 23.7728 | 575.5919 | 353.2423 | 575.5919 | 5.1128 | 3.6012 | 0.72672 | 0.82787 | 0.8388 | -0.00062 | 89.9009 | 84.1099 | 1.4995 | 0.72666 | 0.00081 | 15.4501 | 13.9443
36.7493 | 290.1748 | 1805.3537 | 89.5613 | 26.6336 | 40.3421 | 193.8595 | 40.0797 | 89.887 | 94.9897 | 95.1953 | 98.904 | 166.5002 | 69.8394 | 22.9189 | 575.676 | 356.0927 | 575.676 | 5.1124 | 3.4774 | 0.72775 | 0.82787 | 0.8388 | -0.00062 | 89.9186 | 84.0623 | 1.5007 | 0.7277 | 0.00081 | 15.2847 | 13.7811
36.7576 | 290.1831 | 1803.8333 | 89.7211 | 26.7779 | 40.3431 | 193.7121 | 40.0099 | 90.0107 | 94.9889 | 95.4555 | 98.8958 | 113.6253 | 69.3787 | 24.4814 | 571.1332 | 355.0094 | 571.1332 | 5.1173 | 3.3786 | 0.72728 | 0.82787 | 0.8388 | -0.00062 | 89.8874 | 84.3032 | 1.5013 | 0.72721 | 0.00081 | 15.3614 | 13.8567
36.766 | 290.1915 | 1802.2108 | 89.6391 | 26.9647 | 40.3578 | 193.7763 | 40.0128 | 90.4175 | 95.0198 | 95.4943 | 98.9093 | 86.2514 | 69.3555 | 26.3366 | 572.9244 | 352.2328 | 572.9244 | 5.085 | 3.597 | 0.72834 | 0.82787 | 0.8388 | -0.00062 | 89.8922 | 83.8759 | 1.5029 | 0.72827 | 0.0008 | 15.1931 | 13.6906
36.7743 | 290.1998 | 1803.8873 | 89.3764 | 27.0463 | 40.3779 | 193.7669 | 40.0056 | 90.4454 | 94.9613 | 95.2886 | 98.8973 | 127.771 | 67.4235 | 25.5925 | 573.6663 | 349.8876 | 573.6663 | 5.063 | 3.4202 | 0.72708 | 0.82787 | 0.8388 | -0.00062 | 89.8848 | 83.991 | 1.5012 | 0.72701 | 0.00081 | 15.3945 | 13.8894
36.7826 | 290.2081 | 1802.1943 | 89.3123 | 27.048 | 40.3625 | 193.8459 | 39.9868 | 90.0699 | 94.9139 | 95.2369 | 98.8967 | 105.1345 | 70.3431 | 25.3897 | 572.9683 | 352.5781 | 572.9683 | 5.1006 | 3.8452 | 0.72774 | 0.82787 | 0.8388 | -0.00062 | 89.882 | 84.0038 | 1.5009 | 0.72766 | 0.00081 | 15.2902 | 13.7865
36.791 | 290.2165 | 1803.7637 | 89.3481 | 27.0693 | 40.3858 | 193.7861 | 40.0149 | 90.2452 | 94.9736 | 95.5149 | 98.9054 | 91.1953 | 70.2913 | 29.2294 | 576.2998 | 348.3539 | 576.2998 | 5.0857 | 3.6172 | 0.7278 | 0.82787 | 0.8388 | -0.00062 | 89.8796 | 84.1185 | 1.4982 | 0.72772 | 0.00081 | 15.2806 | 13.777
36.7993 | 290.2248 | 1803.802 | 89.469 | 27.244 | 40.3624 | 193.9045 | 40.042 | 89.8012 | 94.9098 | 95.6312 | 98.9031 | 175.3624 | 70.2877 | 24.7011 | 574.869 | 351.0859 | 574.869 | 5.0571 | 3.5984 | 0.72893 | 0.82787 | 0.8388 | -0.00062 | 89.8641 | 84.0423 | 1.501 | 0.72885 | 0.00081 | 15.1025 | 13.6012
36.8076 | 290.2331 | 1803.9624 | 89.5988 | 27.2923 | 40.3751 | 193.8828 | 39.9714 | 89.8024 | 94.9228 | 95.2317 | 98.9017 | 119.5186 | 67.4675 | 20.6801 | 570.4515 | 358.7065 | 570.4515 | 5.0585 | 3.3274 | 0.72818 | 0.82787 | 0.8388 | -0.00062 | 89.8985 | 83.8526 | 1.4984 | 0.72812 | 0.0008 | 15.2175 | 13.7148
36.816 | 290.2415 | 1805.4132 | 89.3927 | 27.276 | 40.3615 | 193.9311 | 39.9673 | 90.1086 | 94.9423 | 95.5341 | 98.8937 | 80.2207 | 68.8552 | 19.2382 | 574.7525 | 356.1379 | 574.7525 | 5.0452 | 3.6444 | 0.72748 | 0.82787 | 0.8388 | -0.00062 | 89.8677 | 84.2958 | 1.5005 | 0.7274 | 0.00081 | 15.3315 | 13.8272
36.8243 | 290.2498 | 1803.7919 | 89.6036 | 27.3815 | 40.347 | 193.8501 | 39.9781 | 89.7164 | 94.9211 | 95.3402 | 98.9042 | 128.791 | 69.3477 | 22.6913 | 577.1648 | 355.454 | 577.1648 | 5.0378 | 3.7808 | 0.72849 | 0.82787 | 0.8388 | -0.00062 | 89.8411 | 84.0366 | 1.501 | 0.72839 | 0.00081 | 15.1755 | 13.6732
36.8326 | 290.2581 | 1803.8194 | 89.5823 | 27.4025 | 40.3338 | 193.8915 | 39.939 | 89.7602 | 94.9458 | 95.4061 | 98.8873 | 110.5644 | 69.8286 | 23.0197 | 575.2394 | 352.9798 | 575.2394 | 5.0439 | 3.5566 | 0.7274 | 0.82787 | 0.8388 | -0.00062 | 89.8495 | 84.0431 | 1.501 | 0.7273 | 0.00081 | 15.3472 | 13.8427
36.841 | 290.2665 | 1805.2518 | 89.3986 | 27.3368 | 40.3533 | 194.0404 | 39.9344 | 90.4104 | 94.9514 | 95.1648 | 98.8969 | 89.4163 | 68.3943 | 28.8138 | 574.1876 | 348.2836 | 574.1876 | 5.0101 | 3.2423 | 0.72779 | 0.82787 | 0.8388 | -0.00062 | 89.8733 | 83.4067 | 1.5044 | 0.72771 | 0.0008 | 15.283 | 13.7794
36.8493 | 290.2748 | 1802.2552 | 89.2899 | 27.1279 | 40.3555 | 194.0109 | 39.9286 | 90.4401 | 94.9497 | 95.6865 | 98.9013 | 174.1919 | 68.3939 | 26.2833 | 577.4738 | 347.4398 | 577.4738 | 5.0286 | 3.3946 | 0.72919 | 0.82787 | 0.8388 | -0.00062 | 89.8761 | 83.6721 | 1.5053 | 0.72911 | 0.0008 | 15.0613 | 13.5605
36.8576 | 290.2831 | 1803.8107 | 89.4993 | 27.0884 | 40.3651 | 193.9909 | 39.8673 | 90.2121 | 94.9633 | 95.2528 | 98.8916 | 120.8344 | 70.7578 | 24.6582 | 575.2433 | 353.0756 | 575.2433 | 4.9877 | 3.8257 | 0.72746 | 0.82787 | 0.8388 | -0.00062 | 89.8835 | 83.7944 | 1.5047 | 0.72739 | 0.0008 | 15.3336 | 13.8293
36.866 | 290.2914 | 1803.8058 | 89.5071 | 27.1685 | 40.3628 | 194.0603 | 39.8292 | 90.0063 | 94.9502 | 95.5234 | 98.8971 | 81.6935 | 69.3881 | 21.5316 | 575.7558 | 357.286 | 575.7558 | 5.0196 | 3.6596 | 0.72722 | 0.82787 | 0.8388 | -0.00062 | 89.825 | 84.6572 | 1.502 | 0.72711 | 0.00081 | 15.3776 | 13.8728
36.8743 | 290.2998 | 1805.4081 | 89.5276 | 27.0477 | 40.3459 | 194.0267 | 39.8469 | 89.7195 | 94.9114 | 95.5075 | 98.8979 | 134.4284 | 69.8091 | 26.015 | 574.053 | 352.0035 | 574.053 | 5.0062 | 3.5974 | 0.72951 | 0.82787 | 0.8388 | -0.00062 | 89.8664 | 84.1332 | 1.5043 | 0.72942 | 0.00081 | 15.0115 | 13.5114
36.8826 | 290.3081 | 1803.8242 | 89.5165 | 27.0198 | 40.346 | 193.88 | 39.7871 | 89.7867 | 94.9394 | 95.2552 | 98.8925 | 110.0413 | 67.4419 | 23.7373 | 575.2743 | 355.5192 | 575.2743 | 5.0058 | 3.2833 | 0.73006 | 0.82787 | 0.8388 | -0.00062 | 89.8518 | 84.4162 | 1.5055 | 0.72997 | 0.00081 | 14.925 | 13.4261
36.891 | 290.3165 | 1803.8701 | 89.4082 | 26.8577 | 40.3498 | 193.879 | 39.7616 | 90.2485 | 94.9272 | 95.4162 | 98.9012 | 102.0308 | 69.836 | 24.3104 | 575.6108 | 351.0653 | 575.6108 | 5.055 | 3.6693 | 0.72965 | 0.82787 | 0.8388 | -0.00062 | 89.857 | 83.969 | 1.504 | 0.72956 | 0.00081 | 14.9899 | 13.49
36.8993 | 290.3248 | 1805.4362 | 89.4354 | 26.7477 | 40.3447 | 193.8002 | 39.7836 | 89.9051 | 94.9523 | 95.4976 | 98.897 | 193.2596 | 69.3388 | 30.3245 | 576.7707 | 343.6529 | 576.7707 | 5.058 | 3.8218 | 0.72787 | 0.82787 | 0.8388 | -0.00062 | 89.8513 | 84.5129 | 1.4985 | 0.72778 | 0.00081 | 15.2713 | 13.7678
36.9076 | 290.3331 | 1803.857 | 89.3347 | 26.686 | 40.3484 | 193.6805 | 39.7536 | 90.0879 | 94.9287 | 95.4158 | 98.8924 | 121.7341 | 70.7689 | 25.2082 | 574.2685 | 350.3354 | 574.2685 | 5.0615 | 3.8943 | 0.72881 | 0.82787 | 0.8388 | -0.00062 | 89.8067 | 84.327 | 1.5025 | 0.72869 | 0.00081 | 15.1274 | 13.6258
36.916 | 290.3415 | 1805.3776 | 89.5199 | 26.7203 | 40.3629 | 193.6497 | 39.7203 | 90.0798 | 94.9062 | 95.1051 | 98.8938 | 82.0862 | 68.881 | 24.4604 | 573.079 | 349.862 | 573.079 | 5.0663 | 3.2524 | 0.72846 | 0.82787 | 0.8388 | -0.00062 | 89.8817 | 83.6221 | 1.5025 | 0.72839 | 0.0008 | 15.1747 | 13.6724
36.9243 | 290.3498 | 1802.1886 | 89.4742 | 26.8013 | 40.3508 | 193.587 | 39.7454 | 89.7994 | 94.9813 | 95.1077 | 98.8833 | 136.5563 | 67.4938 | 23.6426 | 576.8185 | 355.1676 | 576.8185 | 5.0445 | 3.1805 | 0.72652 | 0.82787 | 0.8388 | -0.00062 | 89.8471 | 83.7473 | 1.5008 | 0.72642 | 0.0008 | 15.4873 | 13.981
36.9326 | 290.3581 | 1803.7916 | 89.3398 | 26.802 | 40.344 | 193.867 | 39.7323 | 90.1656 | 94.9214 | 95.5316 | 98.8936 | 107.3898 | 71.2406 | 23.4183 | 574.8853 | 353.7 | 574.8853 | 5.0183 | 3.6249 | 0.72751 | 0.82787 | 0.8388 | -0.00062 | 89.8458 | 83.9442 | 1.5023 | 0.72742 | 0.00081 | 15.3292 | 13.8249
36.941 | 290.3665 | 1803.8566 | 89.3518 | 26.7556 | 40.3195 | 193.7446 | 39.7184 | 89.9688 | 94.9198 | 95.5666 | 98.8935 | 106.6819 | 69.4198 | 26.0996 | 570.1007 | 350.993 | 570.1007 | 5.0087 | 3.4904 | 0.72901 | 0.82787 | 0.8388 | -0.00062 | 89.8451 | 83.8869 | 1.5011 | 0.72891 | 0.00081 | 15.0924 | 13.5912
36.9493 | 290.3748 | 1803.8273 | 89.3972 | 26.8314 | 40.3201 | 193.7717 | 39.7385 | 89.9009 | 94.9738 | 95.3796 | 98.8942 | 201.2237 | 70.3652 | 25.2378 | 575.1024 | 353.84 | 575.1024 | 5.0129 | 3.7821 | 0.72719 | 0.82787 | 0.8388 | -0.00062 | 89.8496 | 83.9027 | 1.5014 | 0.7271 | 0.00081 | 15.3794 | 13.8745
36.9576 | 290.3831 | 1803.8492 | 89.4255 | 26.4802 | 40.3319 | 193.6594 | 39.6863 | 90.0347 | 94.9488 | 95.2653 | 98.8914 | 125.9949 | 69.3748 | 25.1995 | 575.0656 | 351.9909 | 575.0656 | 5.0128 | 3.6762 | 0.72729 | 0.82787 | 0.8388 | -0.00062 | 89.831 | 83.652 | 1.5024 | 0.72718 | 0.0008 | 15.3665 | 13.8618
36.966 | 290.3915 | 1807.0053 | 89.309 | 26.0503 | 40.3182 | 193.6368 | 39.6344 | 90.1741 | 94.9398 | 95.4489 | 98.8969 | 103.5368 | 69.3498 | 27.9617 | 573.5054 | 349.2382 | 573.5054 | 4.9786 | 3.7037 | 0.72716 | 0.82787 | 0.8388 | -0.00062 | 89.8544 | 83.8733 | 1.501 | 0.72707 | 0.00081 | 15.3844 | 13.8794
36.9743 | 290.3998 | 1803.7545 | 89.3618 | 25.6778 | 40.2993 | 193.5612 | 39.6951 | 89.8158 | 95.0397 | 95.671 | 98.8907 | 145.046 | 69.8703 | 25.7364 | 576.3052 | 350.7221 | 576.3052 | 5.0125 | 3.5212 | 0.72722 | 0.82787 | 0.8388 | -0.00062 | 89.9053 | 84.1537 | 1.5 | 0.72716 | 0.00081 | 15.37 | 13.8652
36.9826 | 290.4081 | 1803.8005 | 89.3695 | 25.3606 | 40.3156 | 193.5983 | 39.6737 | 90.3295 | 95.049 | 95.6269 | 98.891 | 111.1999 | 70.7106 | 23.9632 | 575.9323 | 351.4974 | 575.9323 | 5.0022 | 3.6324 | 0.72785 | 0.82787 | 0.8388 | -0.00062 | 89.8719 | 84.1426 | 1.5022 | 0.72777 | 0.00081 | 15.2733 | 13.7698
36.991 | 290.4164 | 1803.7622 | 89.336 | 25.2872 | 40.3171 | 193.4467 | 39.6791 | 90.4903 | 94.9824 | 95.204 | 98.8946 | 99.9866 | 68.3709 | 21.5765 | 570.7685 | 358.4369 | 570.7685 | 5.022 | 3.3922 | 0.72832 | 0.82787 | 0.8388 | -0.00062 | 89.8823 | 84.0191 | 1.5038 | 0.72825 | 0.00081 | 15.1973 | 13.6948
36.9993 | 290.4248 | 1803.829 | 89.4034 | 25.2357 | 40.3282 | 193.3756 | 39.6752 | 90.0916 | 94.9855 | 95.7309 | 98.8936 | 92.5555 | 68.8471 | 24.178 | 574.902 | 351.7868 | 574.902 | 5.0297 | 3.7565 | 0.72684 | 0.82787 | 0.8388 | -0.00062 | 89.9035 | 84.2709 | 1.4994 | 0.72678 | 0.00081 | 15.4296 | 13.9241
37.0076 | 290.4331 | 1803.6338 | 89.2949 | 25.2304 | 40.3173 | 193.532 | 39.677 | 90.164 | 95.0311 | 95.3616 | 98.8934 | 127.8819 | 71.2692 | 23.9887 | 577.1835 | 356.8429 | 577.1835 | 5.0707 | 3.8927 | 0.72813 | 0.82787 | 0.8388 | -0.00062 | 89.9275 | 84.3379 | 1.4989 | 0.72809 | 0.00081 | 15.223 | 13.7201
37.016 | 290.4414 | 1805.4352 | 89.6588 | 25.2549 | 40.3056 | 193.4976 | 39.6382 | 90.373 | 95.0406 | 95.1736 | 98.8879 | 109.042 | 70.28 | 25.8601 | 575.0801 | 351.0382 | 575.0801 | 5.0313 | 3.4679 | 0.7276 | 0.82787 | 0.8388 | -0.00062 | 89.951 | 84.0413 | 1.5026 | 0.72757 | 0.00081 | 15.3046 | 13.8007
37.0243 | 290.4498 | 1805.2773 | 89.6884 | 25.3566 | 40.3106 | 193.4922 | 39.6771 | 90.1845 | 95.0361 | 95.2691 | 98.8992 | 156.3897 | 68.8509 | 29.4777 | 574.8416 | 347.6883 | 574.8416 | 5.0484 | 3.3405 | 0.72641 | 0.82787 | 0.8388 | -0.00062 | 89.9561 | 84.1899 | 1.498 | 0.72638 | 0.00081 | 15.4936 | 13.9872
37.0326 | 290.4581 | 1802.194 | 89.5508 | 25.3503 | 40.3121 | 193.3735 | 39.639 | 90.1613 | 95.0181 | 95.6668 | 98.8977 | 117.6353 | 68.3855 | 29.6067 | 577.0334 | 349.0948 | 577.0334 | 5.0719 | 3.3185 | 0.72705 | 0.82787 | 0.8388 | -0.00062 | 89.9307 | 83.9213 | 1.4984 | 0.727 | 0.00081 | 15.3949 | 13.8898
37.041 | 290.4665 | 1803.7551 | 89.5918 | 25.3086 | 40.3087 | 193.5026 | 39.7082 | 89.7298 | 94.9477 | 95.1448 | 98.8971 | 105.6985 | 70.3231 | 25.9242 | 574.8901 | 352.6899 | 574.8901 | 5.0839 | 3.744 | 0.72606 | 0.82787 | 0.8388 | -0.00062 | 89.9478 | 83.7652 | 1.5006 | 0.72603 | 0.0008 | 15.5502 | 14.043
37.0493 | 290.4748 | 1802.3049 | 89.5916 | 25.3818 | 40.2982 | 193.4534 | 39.7216 | 90.5258 | 95.0194 | 95.5206 | 98.8905 | 96.0158 | 69.3452 | 21.8411 | 576.4087 | 353.7799 | 576.4087 | 5.0943 | 3.7297 | 0.72782 | 0.82787 | 0.8388 | -0.00062 | 89.9615 | 84.464 | 1.5002 | 0.7278 | 0.00081 | 15.2687 | 13.7652
37.0576 | 290.4831 | 1803.8274 | 89.7324 | 25.3802 | 40.2704 | 193.3583 | 39.7504 | 90.286 | 94.9348 | 95.6947 | 98.896 | 130.1382 | 70.332 | 21.4176 | 576.2292 | 354.3553 | 576.2292 | 5.0618 | 3.6443 | 0.72909 | 0.82787 | 0.8388 | -0.00062 | 89.9662 | 83.9526 | 1.5044 | 0.72907 | 0.00081 | 15.0669 | 13.5661
37.066 | 290.4915 | 1802.2354 | 89.663 | 25.3935 | 40.2565 | 193.5894 | 39.7456 | 90.4906 | 94.9797 | 95.3339 | 98.8932 | 101.9326 | 69.3683 | 25.2591 | 575.6184 | 350.7081 | 575.6184 | 5.1259 | 3.48 | 0.72713 | 0.82787 | 0.8388 | -0.00062 | 89.9677 | 84.1215 | 1.4979 | 0.72711 | 0.00081 | 15.3775 | 13.8727
37.0743 | 290.4998 | 1803.86 | 89.7975 | 25.4566 | 40.271 | 193.2983 | 39.789 | 90.2163 | 94.994 | 95.2682 | 98.8945 | 144.643 | 68.912 | 24.2906 | 573.4089 | 353.4273 | 573.4089 | 5.0996 | 3.5026 | 0.72781 | 0.82787 | 0.8388 | -0.00062 | 89.9921 | 84.1658 | 1.5057 | 0.72781 | 0.00081 | 15.2674 | 13.7639
37.0826 | 290.5081 | 1805.3943 | 89.5769 | 25.3825 | 40.2731 | 193.3457 | 39.8144 | 90.3452 | 95.0162 | 95.3293 | 98.8866 | 109.6021 | 69.862 | 25.3734 | 576.5226 | 348.9733 | 576.5226 | 5.1087 | 3.7196 | 0.7264 | 0.82787 | 0.8388 | -0.00062 | 90.0042 | 84.0975 | 1.4969 | 0.7264 | 0.00081 | 15.4901 | 13.9837
37.091 | 290.5165 | 1805.4232 | 89.5921 | 25.5013 | 40.2807 | 193.3339 | 39.8727 | 90.5885 | 95.0349 | 95.5082 | 98.9001 | 101.5688 | 71.2787 | 25.9873 | 575.3153 | 351.4263 | 575.3153 | 5.1323 | 3.961 | 0.72707 | 0.82787 | 0.8388 | -0.00062 | 89.9294 | 83.865 | 1.5027 | 0.72703 | 0.0008 | 15.3912 | 13.8862
37.0993 | 290.5248 | 1803.8308 | 89.7852 | 25.3957 | 40.2828 | 193.4062 | 39.8536 | 90.0072 | 95.0471 | 95.207 | 98.8954 | 91.5439 | 69.7996 | 22.6694 | 572.581 | 356.1452 | 572.581 | 5.0948 | 3.4798 | 0.72818 | 0.82787 | 0.8388 | -0.00062 | 89.9948 | 83.9464 | 1.5003 | 0.72818 | 0.00081 | 15.2089 | 13.7062
37.1076 | 290.5331 | 1803.8454 | 89.7878 | 25.4042 | 40.2936 | 193.4627 | 39.871 | 90.5714 | 95.0412 | 95.5773 | 98.8972 | 126.8977 | 68.3761 | 24.7898 | 577.0031 | 354.592 | 577.0031 | 5.0789 | 3.2956 | 0.7261 | 0.82787 | 0.8388 | -0.00062 | 89.9947 | 84.0718 | 1.4973 | 0.7261 | 0.00081 | 15.5383 | 14.0313
37.116 | 290.5414 | 1803.28 | 89.8623 | 25.3749 | 40.295 | 193.452 | 39.8627 | 90.5404 | 94.9839 | 95.485 | 98.8895 | 107.2268 | 70.7904 | 24.308 | 574.6294 | 354.3101 | 574.6294 | 5.1079 | 3.6276 | 0.72905 | 0.82787 | 0.8388 | -0.00062 | 90.0139 | 83.888 | 1.5051 | 0.72906 | 0.0008 | 15.0686 | 13.5678
37.1243 | 290.5498 | 1803.7964 | 89.5667 | 25.4111 | 40.318 | 193.5687 | 39.9254 | 90.4852 | 95.0582 | 95.4541 | 98.8927 | 157.5192 | 69.8504 | 27.4102 | 575.6319 | 350.2407 | 575.6319 | 5.0983 | 3.7835 | 0.72667 | 0.82787 | 0.8388 | -0.00062 | 90.0319 | 84.26 | 1.4994 | 0.72669 | 0.00081 | 15.4452 | 13.9394
37.1326 | 290.5581 | 1805.4041 | 89.895 | 25.3622 | 40.3325 | 193.6206 | 39.9306 | 90.4717 | 95.044 | 95.4151 | 98.883 | 117.9022 | 69.3886 | 26.3483 | 573.9783 | 350.7541 | 573.9783 | 5.1031 | 3.6881 | 0.72727 | 0.82787 | 0.8388 | -0.00062 | 89.9808 | 83.8105 | 1.5013 | 0.72726 | 0.0008 | 15.3541 | 13.8495
37.141 | 290.5664 | 1802.1835 | 89.6223 | 25.2217 | 40.3642 | 193.4896 | 39.9455 | 90.1714 | 95.0772 | 95.2673 | 98.8936 | 107.2974 | 69.3235 | 25.6196 | 575.0368 | 351.0017 | 575.0368 | 5.0976 | 3.6707 | 0.72747 | 0.82787 | 0.8388 | -0.00062 | 90.0065 | 84.1811 | 1.5006 | 0.72748 | 0.00081 | 15.3196 | 13.8155
37.1493 | 290.5748 | 1803.6442 | 89.8034 | 25.2403 | 40.361 | 193.4704 | 39.9631 | 90.4049 | 95.092 | 95.5482 | 98.8948 | 97.1555 | 69.8159 | 25.6946 | 572.7222 | 347.7487 | 572.7222 | 5.1394 | 3.6474 | 0.72718 | 0.82787 | 0.8388 | -0.00062 | 89.9977 | 84.0799 | 1.4992 | 0.72718 | 0.00081 | 15.3668 | 13.8621
37.1576 | 290.5831 | 1803.8078 | 89.7222 | 25.1931 | 40.3651 | 193.4036 | 39.996 | 90.457 | 95.0842 | 95.6296 | 98.8982 | 136.2644 | 69.332 | 24.6623 | 576.2827 | 350.3401 | 576.2827 | 5.0966 | 3.546 | 0.72893 | 0.82787 | 0.8388 | -0.00062 | 90.0182 | 84.0005 | 1.5062 | 0.72894 | 0.00081 | 15.0883 | 13.5872
37.166 | 290.5915 | 1803.7797 | 89.76 | 25.2384 | 40.3866 | 193.4829 | 39.9695 | 90.0612 | 95.0827 | 95.2521 | 98.9053 | 108.5419 | 70.2892 | 24.5473 | 574.3288 | 352.5909 | 574.3288 | 5.144 | 3.7253 | 0.72635 | 0.82787 | 0.8388 | -0.00062 | 90.011 | 84.3831 | 1.4977 | 0.72636 | 0.00081 | 15.4969 | 13.9905
37.1743 | 290.5998 | 1805.4135 | 89.8269 | 25.3545 | 40.3638 | 193.604 | 39.9924 | 90.5053 | 95.0062 | 95.6195 | 98.8935 | 154.0884 | 69.3741 | 24.7683 | 571.5846 | 354.6799 | 571.5846 | 5.1277 | 3.8125 | 0.7285 | 0.82787 | 0.8388 | -0.00062 | 90.029 | 84.0753 | 1.5012 | 0.72852 | 0.00081 | 15.1545 | 13.6525
37.1826 | 290.6081 | 1803.8152 | 89.8516 | 25.4896 | 40.3588 | 193.5029 | 40.0053 | 90.5154 | 95.0417 | 95.4434 | 98.8938 | 109.5055 | 67.9057 | 24.0553 | 576.0513 | 353.4475 | 576.0513 | 5.148 | 3.4465 | 0.72605 | 0.82787 | 0.8388 | -0.00062 | 90.0269 | 84.1852 | 1.5001 | 0.72607 | 0.00081 | 15.5433 | 14.0363
37.191 | 290.6165 | 1803.7991 | 89.7211 | 25.3493 | 40.377 | 193.5523 | 40.0209 | 90.2074 | 95.0458 | 95.3457 | 98.901 | 100.4912 | 71.2575 | 24.7236 | 577.9532 | 354.5415 | 577.9532 | 5.1322 | 3.7022 | 0.72604 | 0.82787 | 0.8388 | -0.00062 | 89.9763 | 84.0977 | 1.5042 | 0.72602 | 0.00081 | 15.5509 | 14.0437
37.1993 | 290.6248 | 1803.7426 | 89.6208 | 25.5202 | 40.3808 | 193.5133 | 40.0265 | 89.6114 | 95.0385 | 95.2801 | 98.8964 | 80.1299 | 70.8101 | 29.6222 | 573.7917 | 350.4857 | 573.7917 | 5.1242 | 3.5506 | 0.72832 | 0.82787 | 0.8388 | -0.00062 | 89.9878 | 84.2979 | 1.5017 | 0.72831 | 0.00081 | 15.1869 | 13.6845
37.2076 | 290.6331 | 1805.3426 | 89.6043 | 25.4918 | 40.3994 | 193.6321 | 40.0144 | 90.2791 | 94.9949 | 95.6376 | 98.9055 | 138.0706 | 69.3737 | 26.4196 | 573.6137 | 352.9565 | 573.6137 | 5.1091 | 3.5166 | 0.72902 | 0.82787 | 0.8388 | -0.00062 | 89.9732 | 84.0819 | 1.5015 | 0.729 | 0.00081 | 15.0781 | 13.5771
37.2159 | 290.6415 | 1805.4586 | 89.6839 | 25.4827 | 40.3861 | 193.5393 | 39.9506 | 90.3095 | 95.0397 | 95.2449 | 98.8985 | 111.9225 | 67.464 | 24.0624 | 574.6647 | 350.7052 | 574.6647 | 5.1396 | 3.4608 | 0.72614 | 0.82787 | 0.8388 | -0.00062 | 89.9909 | 83.7104 | 1.4994 | 0.72614 | 0.0008 | 15.5328 | 14.0259
37.2243 | 290.6498 | 1803.8041 | 89.7536 | 25.4271 | 40.4111 | 193.392 | 40.0069 | 89.7417 | 94.9961 | 95.2737 | 98.8985 | 162.4391 | 69.8013 | 26.4735 | 574.4946 | 352.1319 | 574.4946 | 5.124 | 3.7678 | 0.72785 | 0.82787 | 0.8388 | -0.00062 | 90.0019 | 83.5654 | 1.5027 | 0.72785 | 0.0008 | 15.2601 | 13.7568
37.2326 | 290.6581 | 1805.3433 | 89.6177 | 25.4166 | 40.4055 | 193.4929 | 40.0404 | 89.8633 | 95.0532 | 95.4578 | 98.8943 | 117.8698 | 70.319 | 22.0783 | 574.9752 | 357.206 | 574.9752 | 5.1018 | 3.7855 | 0.72776 | 0.82787 | 0.8388 | -0.00062 | 90.0189 | 84.5961 | 1.5017 | 0.72777 | 0.00081 | 15.2727 | 13.7691
37.241 | 290.6664 | 1803.8111 | 89.6343 | 25.5026 | 40.4052 | 193.4326 | 40.0716 | 89.8979 | 95.0269 | 95.5957 | 98.9022 | 108.1659 | 69.8428 | 22.0666 | 576.868 | 356.6567 | 576.868 | 5.1136 | 3.6367 | 0.72609 | 0.82787 | 0.8388 | -0.00062 | 89.9865 | 83.6149 | 1.4991 | 0.72608 | 0.0008 | 15.5415 | 14.0345
37.2493 | 290.6748 | 1803.7685 | 89.5572 | 25.5416 | 40.4157 | 193.4685 | 40.0753 | 89.895 | 95.071 | 95.4396 | 98.8997 | 80.5163 | 68.361 | 25.2805 | 575.0262 | 350.2966 | 575.0262 | 5.1108 | 3.432 | 0.72636 | 0.82787 | 0.8388 | -0.00062 | 89.9977 | 84.3034 | 1.4807 | 0.72636 | 0.00081 | 15.4974 | 13.9909
37.2576 | 290.6831 | 1803.6015 | 89.8124 | 25.3636 | 40.4516 | 193.341 | 40.1189 | 90.541 | 95.0555 | 95.3302 | 98.8996 | 141.4825 | 68.4156 | 25.77 | 572.0397 | 351.4297 | 572.0397 | 5.1455 | 3.4624 | 0.72677 | 0.82787 | 0.8388 | -0.00062 | 89.9921 | 83.7761 | 1.4992 | 0.72676 | 0.0008 | 15.4329 | 13.9273
37.2659 | 290.6914 | 1802.2032 | 89.7749 | 25.4344 | 40.4567 | 193.3852 | 40.0751 | 90.4083 | 95.0432 | 95.283 | 98.8975 | 107.039 | 69.8272 | 25.6196 | 576.2389 | 350.5023 | 576.2389 | 5.1282 | 3.6709 | 0.72741 | 0.82787 | 0.8388 | -0.00062 | 89.9519 | 83.9997 | 1.507 | 0.72738 | 0.00081 | 15.3351 | 13.8308
37.2743 | 290.6998 | 1803.7858 | 89.7333 | 25.4257 | 40.4394 | 193.5191 | 40.1113 | 90.4774 | 95.0019 | 95.3551 | 98.9013 | 151.2114 | 70.7566 | 30.2595 | 575.0372 | 347.0411 | 575.0372 | 5.1223 | 3.9182 | 0.7293 | 0.82787 | 0.8388 | -0.00062 | 89.9805 | 84.2816 | 1.5033 | 0.72928 | 0.00081 | 15.0336 | 13.5332
37.2826 | 290.7081 | 1803.836 | 89.6672 | 25.5652 | 40.4365 | 193.4786 | 40.0713 | 89.9155 | 95.0509 | 95.5649 | 98.899 | 114.6959 | 70.3084 | 22.2663 | 570.0797 | 354.5178 | 570.0797 | 5.1117 | 3.6949 | 0.72681 | 0.82787 | 0.8388 | -0.00062 | 89.9463 | 84.4474 | 1.4955 | 0.72678 | 0.00081 | 15.4305 | 13.9249
37.291 | 290.7165 | 1805.395 | 89.7734 | 25.6026 | 40.4293 | 193.5216 | 40.1178 | 90.2868 | 94.9438 | 95.1946 | 98.904 | 104.9754 | 68.4027 | 24.6533 | 575.6132 | 354.4296 | 575.6132 | 5.1038 | 3.24 | 0.72782 | 0.82787 | 0.8388 | -0.00062 | 89.9786 | 84.4589 | 1.4992 | 0.7278 | 0.00081 | 15.268 | 13.7646
37.2993 | 290.7248 | 1803.8293 | 89.6742 | 25.5489 | 40.4595 | 193.5949 | 40.1386 | 89.7478 | 95.0152 | 95.1603 | 98.8985 | 96.1417 | 69.8247 | 23.9482 | 575.6983 | 355.8528 | 575.6983 | 5.1003 | 3.5288 | 0.72705 | 0.82787 | 0.8388 | -0.00062 | 89.9491 | 84.326 | 1.499 | 0.72702 | 0.00081 | 15.392 | 13.8869
37.3076 | 290.7332 | 1803.7911 | 89.7816 | 25.5912 | 40.4326 | 193.5242 | 40.1613 | 90.5187 | 95.0506 | 95.528 | 98.9058 | 132.5501 | 69.8176 | 26.4694 | 573.7693 | 350.0548 | 573.7693 | 5.1073 | 3.5529 | 0.72909 | 0.82787 | 0.8388 | -0.00062 | 90 | 83.8838 | 1.5034 | 0.72909 | 0.0008 | 15.0639 | 13.5631
37.316 | 290.7415 | 1803.7994 | 89.7185 | 25.5932 | 40.4498 | 193.5873 | 40.1228 | 89.7873 | 95.0205 | 95.403 | 98.9062 | 107.7186 | 69.3836 | 27.3726 | 574.5193 | 349.3298 | 574.5193 | 5.1205 | 3.6753 | 0.72622 | 0.82787 | 0.8388 | -0.00062 | 90.0095 | 84.0885 | 1.4973 | 0.72622 | 0.00081 | 15.5191 | 14.0123
37.3243 | 290.7498 | 1803.8241 | 89.8202 | 25.583 | 40.4502 | 193.4731 | 40.1707 | 90.1869 | 95.0938 | 95.2808 | 98.9048 | 91.1781 | 68.8926 | 26.1352 | 572.5367 | 349.6216 | 572.5367 | 5.1376 | 3.621 | 0.72656 | 0.82787 | 0.8388 | -0.00062 | 89.9563 | 83.647 | 1.5101 | 0.72653 | 0.0008 | 15.4698 | 13.9637
37.3326 | 290.7581 | 1802.0501 | 89.5968 | 25.6524 | 40.4563 | 193.5115 | 40.1869 | 89.8252 | 95.05 | 95.5703 | 98.9031 | 118.1754 | 68.4092 | 28.6992 | 572.1435 | 348.5603 | 572.1435 | 5.13 | 3.4807 | 0.72575 | 0.82787 | 0.8388 | -0.00062 | 89.9911 | 83.535 | 1.4972 | 0.72575 | 0.0008 | 15.5944 | 14.0867
37.3409 | 290.7665 | 1803.7873 | 89.7937 | 25.8148 | 40.4776 | 193.5623 | 40.1632 | 90.068 | 95.0462 | 95.639 | 98.8856 | 104.1539 | 70.7966 | 25.1762 | 575.2554 | 352.1845 | 575.2554 | 5.123 | 3.6983 | 0.72638 | 0.82787 | 0.8388 | -0.00062 | 89.9859 | 83.9106 | 1.5006 | 0.72637 | 0.00081 | 15.4958 | 13.9893
37.3493 | 290.7748 | 1805.3822 | 89.7394 | 26.0707 | 40.4558 | 193.4379 | 40.2264 | 90.3433 | 95.05 | 95.0382 | 98.906 | 71.6773 | 69.3739 | 21.9508 | 577.1784 | 357.6552 | 577.1784 | 5.143 | 3.5324 | 0.72713 | 0.82787 | 0.8388 | -0.00062 | 89.9692 | 84.1132 | 1.501 | 0.72711 | 0.00081 | 15.3785 | 13.8736
37.3576 | 290.7831 | 1803.8335 | 89.6548 | 26.329 | 40.4762 | 193.5247 | 40.2142 | 89.9336 | 94.9892 | 95.2125 | 98.9077 | 147.6832 | 69.8362 | 22.1276 | 571.8072 | 356.6006 | 571.8072 | 5.0776 | 3.5993 | 0.72905 | 0.82787 | 0.8388 | -0.00062 | 89.9611 | 84.4938 | 1.5029 | 0.72903 | 0.00081 | 15.0741 | 13.5732
37.3659 | 290.7914 | 1803.9543 | 89.6941 | 26.4263 | 40.4751 | 193.5456 | 40.1308 | 89.6734 | 95.0353 | 95.3581 | 98.9112 | 112.54 | 68.8397 | 23.5924 | 574.3102 | 356.2926 | 574.3102 | 5.1281 | 3.6566 | 0.72719 | 0.82787 | 0.8388 | -0.00062 | 89.9451 | 83.8763 | 1.4999 | 0.72716 | 0.0008 | 15.3703 | 13.8656
37.3743 | 290.7998 | 1805.3772 | 89.4774 | 26.5486 | 40.4812 | 193.5324 | 40.1438 | 89.9964 | 95.023 | 95.3338 | 98.9114 | 85.6918 | 69.3695 | 22.8817 | 576.1235 | 355.9335 | 576.1235 | 5.085 | 3.7178 | 0.72782 | 0.82787 | 0.8388 | -0.00062 | 89.9335 | 84.3818 | 1.5012 | 0.72778 | 0.00081 | 15.2712 | 13.7677
37.3826 | 290.8081 | 1803.7976 | 89.6806 | 26.6471 | 40.4928 | 193.6777 | 40.1722 | 89.906 | 95.0162 | 95.1883 | 98.9007 | 127.9414 | 71.2852 | 24.7019 | 575.7662 | 355.5307 | 575.7662 | 5.0661 | 3.499 | 0.72843 | 0.82787 | 0.8388 | -0.00062 | 89.8943 | 84.0908 | 1.504 | 0.72836 | 0.00081 | 15.1792 | 13.6769
37.3909 | 290.8164 | 1805.4761 | 89.5676 | 26.7202 | 40.4683 | 193.7265 | 40.1716 | 89.8944 | 95.025 | 95.2555 | 98.9007 | 112.5076 | 71.2438 | 28.1515 | 576.6832 | 350.9151 | 576.6832 | 5.0743 | 3.5167 | 0.72701 | 0.82787 | 0.8388 | -0.00062 | 89.8976 | 84.4716 | 1.4969 | 0.72694 | 0.00081 | 15.4047 | 13.8995
37.3993 | 290.8248 | 1803.9151 | 89.4487 | 26.828 | 40.4758 | 193.8269 | 40.1697 | 89.9843 | 94.9845 | 95.5597 | 98.9007 | 80.8845 | 68.8496 | 24.9492 | 574.4366 | 352.1226 | 574.4366 | 5.0943 | 3.4335 | 0.72775 | 0.82787 | 0.8388 | -0.00062 | 89.9035 | 84.169 | 1.5006 | 0.72769 | 0.00081 | 15.2855 | 13.7818
37.4076 | 290.8331 | 1805.419 | 89.702 | 26.9034 | 40.4928 | 193.863 | 40.2025 | 90.2627 | 94.9955 | 95.3311 | 98.9063 | 164.3598 | 67.4141 | 26.1012 | 574.1201 | 351.1328 | 574.1201 | 5.1055 | 3.449 | 0.72805 | 0.82787 | 0.8388 | -0.00062 | 89.9158 | 84.07 | 1.5002 | 0.728 | 0.00081 | 15.2363 | 13.7333
37.416 | 290.8415 | 1805.3924 | 89.6629 | 27.0449 | 40.5111 | 193.8381 | 40.1434 | 89.8188 | 94.9893 | 95.5998 | 98.9115 | 117.7771 | 70.7548 | 21.3753 | 574.1236 | 355.3073 | 574.1236 | 5.1177 | 3.8265 | 0.72727 | 0.82787 | 0.8388 | -0.00062 | 89.9023 | 84.632 | 1.5015 | 0.72721 | 0.00081 | 15.3626 | 13.858
37.4243 | 290.8498 | 1805.4619 | 89.4449 | 27.0545 | 40.5135 | 193.8101 | 40.1512 | 90.3838 | 95.0874 | 95.639 | 98.9087 | 90.9946 | 69.8541 | 24.1307 | 576.5551 | 355.5912 | 576.5551 | 5.0744 | 3.5613 | 0.72737 | 0.82787 | 0.8388 | -0.00062 | 89.9026 | 83.7284 | 1.5015 | 0.72731 | 0.0008 | 15.3462 | 13.8417
37.4326 | 290.8581 | 1803.704 | 89.6837 | 27.0178 | 40.5316 | 193.8125 | 40.1673 | 89.8252 | 95.0049 | 95.3427 | 98.8989 | 120.3455 | 69.3698 | 25.6146 | 574.8944 | 353.4585 | 574.8944 | 5.0794 | 3.4787 | 0.72679 | 0.82787 | 0.8388 | -0.00062 | 89.9014 | 84.0262 | 1.4975 | 0.72673 | 0.00081 | 15.439 | 13.9333
37.441 | 290.8665 | 1803.8491 | 89.4327 | 27.1628 | 40.5318 | 193.8915 | 40.1778 | 90.4347 | 95.0038 | 95.3738 | 98.9072 | 103.0182 | 69.3166 | 23.8712 | 572.7322 | 353.8097 | 572.7322 | 5.0393 | 3.5364 | 0.72754 | 0.82787 | 0.8388 | -0.00062 | 89.8687 | 83.652 | 1.498 | 0.72745 | 0.0008 | 15.3231 | 13.8189
37.4493 | 290.8748 | 1803.8325 | 89.6447 | 27.3293 | 40.5357 | 193.9896 | 40.1705 | 89.781 | 94.9788 | 95.6311 | 98.9021 | 88.444 | 70.3052 | 28.1178 | 576.7537 | 348.7942 | 576.7537 | 5.0668 | 3.8176 | 0.7265 | 0.82787 | 0.8388 | -0.00062 | 89.8906 | 83.622 | 1.4996 | 0.72643 | 0.0008 | 15.4859 | 13.9796
37.4576 | 290.8831 | 1805.4101 | 89.4187 | 27.559 | 40.5081 | 194.0661 | 40.1775 | 90.1393 | 94.9252 | 95.6251 | 98.9072 | 172.0503 | 68.3763 | 22.9132 | 575.5567 | 354.1889 | 575.5567 | 5.0382 | 3.5105 | 0.7268 | 0.82787 | 0.8388 | -0.00062 | 89.8857 | 83.5498 | 1.4999 | 0.72673 | 0.0008 | 15.4383 | 13.9326
37.4659 | 290.8915 | 1803.8391 | 89.5863 | 27.6014 | 40.5157 | 194.1061 | 40.1079 | 90.0907 | 94.9824 | 95.0412 | 98.9032 | 112.138 | 71.2548 | 22.8602 | 570.049 | 357.1959 | 570.049 | 5.0449 | 3.6055 | 0.72572 | 0.82787 | 0.8388 | -0.00062 | 89.8625 | 83.986 | 1.475 | 0.72564 | 0.00081 | 15.6121 | 14.1042
37.4743 | 290.8998 | 1803.8214 | 89.4104 | 27.4495 | 40.5295 | 194.12 | 40.0692 | 90.4359 | 95.0064 | 95.543 | 98.9054 | 83.6278 | 68.4105 | 24.4154 | 575.7738 | 354.1578 | 575.7738 | 5.0368 | 3.2888 | 0.72899 | 0.82787 | 0.8388 | -0.00062 | 89.8749 | 84.2091 | 1.5042 | 0.72891 | 0.00081 | 15.0923 | 13.5911
37.4826 | 290.9081 | 1803.7818 | 89.5679 | 27.2024 | 40.5561 | 193.9814 | 40.0781 | 89.8301 | 94.9657 | 95.3403 | 98.8951 | 136.98 | 67.0139 | 25.6517 | 575.1285 | 348.9749 | 575.1285 | 5.038 | 3.3693 | 0.72766 | 0.82787 | 0.8388 | -0.00062 | 89.8513 | 83.5778 | 1.4996 | 0.72757 | 0.0008 | 15.3055 | 13.8015
37.4909 | 290.9164 | 1806.7995 | 89.5686 | 26.9961 | 40.5448 | 193.9712 | 40.0459 | 89.9449 | 94.9624 | 95.3615 | 98.8953 | 111.9377 | 70.7725 | 25.9206 | 574.9188 | 352.6301 | 574.9188 | 5.0499 | 3.8389 | 0.72723 | 0.82787 | 0.8388 | -0.00062 | 89.8485 | 84.4526 | 1.501 | 0.72714 | 0.00081 | 15.3739 | 13.869
37.4993 | 290.9248 | 1803.7765 | 89.5979 | 26.9199 | 40.5568 | 193.9343 | 40.0411 | 89.7617 | 94.9709 | 95.2642 | 98.9081 | 104.7755 | 70.8025 | 24.5404 | 573.9787 | 351.998 | 573.9787 | 5.0098 | 3.788 | 0.72941 | 0.82787 | 0.8388 | -0.00062 | 89.8531 | 84.3615 | 1.5027 | 0.72932 | 0.00081 | 15.0277 | 13.5274
37.5076 | 290.9331 | 1803.8364 | 89.354 | 26.8948 | 40.5491 | 194.0315 | 40.0598 | 90.4335 | 94.9826 | 95.5647 | 98.8963 | 192.7793 | 68.8409 | 28.5803 | 573.7937 | 347.9968 | 573.7937 | 5.0259 | 3.4982 | 0.72696 | 0.82787 | 0.8388 | -0.00062 | 89.8495 | 84.3427 | 1.501 | 0.72686 | 0.00081 | 15.417 | 13.9116
37.5159 | 290.9414 | 1803.8422 | 89.41 | 27.1209 | 40.5452 | 193.9299 | 40.0026 | 90.1708 | 94.8669 | 95.5977 | 98.9066 | 122.9802 | 67.8966 | 25.0671 | 573.1952 | 353.0975 | 573.1952 | 5.0295 | 3.3033 | 0.72686 | 0.82787 | 0.8388 | -0.00062 | 89.8637 | 84.2415 | 1.4974 | 0.72677 | 0.00081 | 15.4317 | 13.9262
37.5243 | 290.9498 | 1803.9911 | 89.5631 | 27.1171 | 40.5412 | 193.9815 | 39.9579 | 89.5806 | 94.9079 | 95.2592 | 98.8934 | 83.8838 | 71.2284 | 23.1271 | 575.606 | 354.3382 | 575.606 | 4.9916 | 3.6967 | 0.7276 | 0.82787 | 0.8388 | -0.00062 | 89.8679 | 83.775 | 1.503 | 0.72752 | 0.0008 | 15.3125 | 13.8085
37.5326 | 290.9581 | 1803.8092 | 89.378 | 27.1672 | 40.5382 | 194.1038 | 39.9522 | 90.3389 | 94.8963 | 95.1541 | 98.9027 | 130.7941 | 70.3078 | 21.3236 | 577.5338 | 354.9909 | 577.5338 | 5.0264 | 3.5306 | 0.72705 | 0.82787 | 0.8388 | -0.00062 | 89.8651 | 84.2577 | 1.4991 | 0.72696 | 0.00081 | 15.4012 | 13.8961
37.541 | 290.9664 | 1806.9833 | 89.4453 | 27.0795 | 40.5428 | 194.067 | 39.9854 | 90.323 | 94.9261 | 95.3294 | 98.8996 | 106.6537 | 69.3897 | 24.0434 | 572.9597 | 355.614 | 572.9597 | 5.0253 | 3.6224 | 0.72649 | 0.82787 | 0.8388 | -0.00062 | 89.8382 | 84.1881 | 1.4999 | 0.72639 | 0.00081 | 15.4923 | 13.986
37.5493 | 290.9748 | 1802.3193 | 89.3357 | 27.0929 | 40.5169 | 194.0223 | 39.9691 | 90.2923 | 94.8881 | 95.4203 | 98.9075 | 92.8842 | 70.3003 | 22.6515 | 574.4218 | 356.5047 | 574.4218 | 5.0116 | 3.8368 | 0.72872 | 0.82787 | 0.8388 | -0.00062 | 89.8308 | 83.8796 | 1.5045 | 0.72861 | 0.00081 | 15.1395 | 13.6377
37.5576 | 290.9831 | 1803.8073 | 89.2845 | 27.0922 | 40.5356 | 193.9319 | 39.9704 | 90.2378 | 94.8789 | 95.4736 | 98.9046 | 172.5971 | 69.3765 | 23.3495 | 576.6825 | 353.7779 | 576.6825 | 5.055 | 3.5037 | 0.7281 | 0.82787 | 0.8388 | -0.00062 | 89.8487 | 83.6507 | 1.5003 | 0.728 | 0.0008 | 15.2365 | 13.7334
37.566 | 290.9915 | 1803.7797 | 89.2995 | 26.9368 | 40.5244 | 193.8739 | 39.9129 | 90.0935 | 94.8854 | 95.1024 | 98.8951 | 116.8744 | 69.8636 | 23.4503 | 575.959 | 354.2992 | 575.959 | 5.0576 | 3.3373 | 0.72725 | 0.82787 | 0.8388 | -0.00062 | 89.871 | 83.9583 | 1.5024 | 0.72717 | 0.00081 | 15.3684 | 13.8636
37.5743 | 290.9998 | 1805.4268 | 89.4563 | 26.7345 | 40.5395 | 193.8341 | 39.935 | 89.557 | 94.8574 | 95.5465 | 98.9044 | 79.7853 | 71.7515 | 29.7278 | 576.2862 | 347.5458 | 576.2862 | 5.026 | 3.6539 | 0.72754 | 0.82787 | 0.8388 | -0.00062 | 89.8434 | 83.7947 | 1.4984 | 0.72744 | 0.0008 | 15.3256 | 13.8214
37.5826 | 291.0081 | 1805.3826 | 89.4723 | 26.383 | 40.5268 | 193.8369 | 39.9109 | 89.9119 | 94.9156 | 95.3782 | 98.8979 | 134.0668 | 70.3033 | 24.7918 | 575.3339 | 351.6507 | 575.3339 | 5.0013 | 3.683 | 0.72617 | 0.82787 | 0.8388 | -0.00062 | 89.8538 | 84.0537 | 1.4958 | 0.72607 | 0.00081 | 15.5426 | 14.0356
37.5909 | 291.0165 | 1803.9386 | 89.4502 | 26.0035 | 40.5303 | 193.8415 | 39.9154 | 90.138 | 94.9151 | 95.2648 | 98.9077 | 110.5917 | 68.4124 | 25.3165 | 575.7923 | 351.6034 | 575.7923 | 5.0186 | 3.5184 | 0.72762 | 0.82787 | 0.8388 | -0.00062 | 89.8386 | 83.8635 | 1.5006 | 0.72752 | 0.0008 | 15.3126 | 13.8086
37.5993 | 291.0248 | 1803.7991 | 89.3671 | 25.8093 | 40.5431 | 193.6944 | 39.9353 | 90.1477 | 94.9486 | 95.573 | 98.9017 | 103.162 | 71.2891 | 21.946 | 573.2794 | 357.6499 | 573.2794 | 5.0213 | 3.8989 | 0.7279 | 0.82787 | 0.8388 | -0.00062 | 89.8639 | 84.1472 | 1.5008 | 0.72782 | 0.00081 | 15.2654 | 13.762
37.6076 | 291.0331 | 1803.7999 | 89.3974 | 25.6339 | 40.552 | 193.6643 | 39.9013 | 90.4752 | 94.9724 | 95.7502 | 98.8986 | 195.7582 | 70.2826 | 21.0491 | 576.6151 | 355.3213 | 576.6151 | 5.0014 | 3.6915 | 0.72643 | 0.82787 | 0.8388 | -0.00062 | 89.9047 | 83.7552 | 1.4816 | 0.72637 | 0.0008 | 15.4957 | 13.9893
37.6159 | 291.0414 | 1803.8237 | 89.4396 | 25.5433 | 40.542 | 193.5448 | 39.91 | 89.6329 | 94.9756 | 95.3937 | 98.913 | 122.0574 | 70.2673 | 24.8124 | 572.5782 | 351.7858 | 572.5782 | 4.9996 | 3.5599 | 0.72832 | 0.82787 | 0.8388 | -0.00062 | 89.8981 | 84.1398 | 1.5024 | 0.72825 | 0.00081 | 15.1967 | 13.6942
37.6243 | 291.0498 | 1803.7627 | 89.5547 | 25.3564 | 40.5528 | 193.5116 | 39.8967 | 90.2633 | 95.0067 | 95.2657 | 98.8945 | 98.2901 | 68.8216 | 21.561 | 570.4325 | 354.7565 | 570.4325 | 5.0478 | 3.4057 | 0.7271 | 0.82787 | 0.8388 | -0.00062 | 89.9399 | 83.6989 | 1.5028 | 0.72706 | 0.0008 | 15.386 | 13.8811
37.6326 | 291.0581 | 1802.211 | 89.4724 | 25.4078 | 40.5373 | 193.3965 | 39.9153 | 90.4206 | 94.9842 | 95.3848 | 98.8948 | 148.1442 | 70.3147 | 24.9194 | 576.9744 | 347.7204 | 576.9744 | 5.0533 | 3.5417 | 0.72624 | 0.82787 | 0.8388 | -0.00062 | 89.916 | 84.012 | 1.5005 | 0.72619 | 0.00081 | 15.5245 | 14.0177
37.6409 | 291.0664 | 1803.7581 | 89.4687 | 25.5401 | 40.5095 | 193.5392 | 39.9289 | 90.4604 | 94.9832 | 95.4723 | 98.9103 | 112.9286 | 70.8072 | 26.847 | 576.0375 | 352.3829 | 576.0375 | 5.0369 | 3.7191 | 0.72836 | 0.82787 | 0.8388 | -0.00062 | 89.9205 | 84.2827 | 1.5013 | 0.72831 | 0.00081 | 15.1881 | 13.6857
37.6493 | 291.0748 | 1805.5432 | 89.6419 | 25.4428 | 40.5231 | 193.5145 | 39.9123 | 90.1692 | 95.0131 | 95.5115 | 98.9004 | 103.5774 | 70.7501 | 26.6849 | 574.3057 | 351.7914 | 574.3057 | 5.0475 | 3.7563 | 0.72756 | 0.82787 | 0.8388 | -0.00062 | 89.932 | 84.053 | 1.4997 | 0.72752 | 0.00081 | 15.3132 | 13.8091
37.6576 | 291.0831 | 1803.818 | 89.4935 | 25.409 | 40.5216 | 193.4773 | 39.9485 | 89.6657 | 95.0263 | 95.1842 | 98.8983 | 189.5559 | 70.774 | 23.747 | 574.8816 | 351.4018 | 574.8816 | 5.0301 | 3.4994 | 0.72758 | 0.82787 | 0.8388 | -0.00062 | 89.9655 | 84.2193 | 1.5007 | 0.72756 | 0.00081 | 15.3071 | 13.8032
37.666 | 291.0914 | 1803.8392 | 89.3539 | 25.4446 | 40.5332 | 193.4807 | 39.8948 | 90.116 | 95.0299 | 95.2512 | 98.8918 | 125.4016 | 69.3392 | 24.2675 | 574.2174 | 353.9833 | 574.2174 | 5.0594 | 3.2001 | 0.72787 | 0.82787 | 0.8388 | -0.00062 | 89.9748 | 84.2399 | 1.5043 | 0.72785 | 0.00081 | 15.2599 | 13.7566
37.6743 | 291.0998 | 1803.5012 | 89.5034 | 25.5365 | 40.5167 | 193.455 | 39.9277 | 90.6144 | 95.0014 | 95.631 | 98.892 | 83.4547 | 71.2305 | 23.7378 | 572.2636 | 356.1121 | 572.2636 | 5.0913 | 3.6124 | 0.72826 | 0.82787 | 0.8388 | -0.00062 | 89.9526 | 84.0257 | 1.5037 | 0.72823 | 0.00081 | 15.2004 | 13.6979
37.6826 | 291.1081 | 1803.7808 | 89.5078 | 25.5873 | 40.5254 | 193.4887 | 39.9835 | 90.2284 | 95.0147 | 95.4802 | 98.8954 | 138.4313 | 71.2624 | 26.9623 | 575.4238 | 350.5249 | 575.4238 | 5.0893 | 3.5935 | 0.72492 | 0.82787 | 0.8388 | -0.00062 | 89.9995 | 84.0641 | 1.502 | 0.72492 | 0.00081 | 15.7275 | 14.2181
37.691 | 291.1165 | 1802.2356 | 89.5423 | 25.4914 | 40.5174 | 193.4968 | 40.0001 | 90.046 | 94.9974 | 95.3837 | 98.9019 | 112.0883 | 70.2988 | 26.0746 | 577.5267 | 352.0636 | 577.5267 | 5.0911 | 3.7132 | 0.72897 | 0.82787 | 0.8388 | -0.00062 | 90.0178 | 84.4069 | 1.5017 | 0.72898 | 0.00081 | 15.0819 | 13.5808
37.6993 | 291.1248 | 1802.3595 | 89.6969 | 25.5747 | 40.5073 | 193.4622 | 40.0329 | 89.8238 | 94.9507 | 95.3071 | 98.9043 | 104.5498 | 68.8705 | 24.8203 | 571.4473 | 350.7833 | 571.4473 | 5.0773 | 3.5486 | 0.7272 | 0.82787 | 0.8388 | -0.00062 | 89.9691 | 83.9087 | 1.5033 | 0.72718 | 0.00081 | 15.3672 | 13.8625
37.7076 | 291.1331 | 1802.2752 | 89.8592 | 25.6163 | 40.5029 | 193.5431 | 40.0887 | 90.3289 | 94.9807 | 95.6612 | 98.8954 | 196.0671 | 68.3897 | 26.9697 | 573.8247 | 349.1896 | 573.8247 | 5.0951 | 3.4837 | 0.72748 | 0.82787 | 0.8388 | -0.00062 | 89.9621 | 83.933 | 1.5019 | 0.72746 | 0.00081 | 15.3229 | 13.8187
37.7159 | 291.1415 | 1803.8344 | 89.6968 | 25.6945 | 40.5061 | 193.5096 | 40.0572 | 90.4656 | 95.0415 | 95.6609 | 98.9022 | 128.1132 | 69.8207 | 23.1535 | 577.1381 | 353.0466 | 577.1381 | 5.0963 | 3.5168 | 0.72779 | 0.82787 | 0.8388 | -0.00062 | 89.9564 | 83.9411 | 1.5032 | 0.72777 | 0.00081 | 15.2738 | 13.7703
37.7243 | 291.1498 | 1802.2017 | 89.8655 | 25.5088 | 40.5132 | 193.5665 | 40.0688 | 90.3873 | 95.0435 | 95.2238 | 98.9081 | 92.9461 | 70.806 | 22.227 | 575.4703 | 356.9534 | 575.4703 | 5.0966 | 3.5795 | 0.7279 | 0.82787 | 0.8388 | -0.00062 | 90.0139 | 83.8208 | 1.5028 | 0.72791 | 0.0008 | 15.2504 | 13.7472
37.7326 | 291.1581 | 1803.8394 | 89.7665 | 25.3491 | 40.5263 | 193.5201 | 40.1629 | 90.4025 | 95.081 | 95.4245 | 98.9075 | 142.0348 | 69.8272 | 21.0852 | 576.7093 | 358.2014 | 576.7093 | 5.0926 | 3.7027 | 0.72864 | 0.82787 | 0.8388 | -0.00062 | 90.0236 | 83.9483 | 1.5046 | 0.72866 | 0.00081 | 15.1322 | 13.6305
37.7409 | 291.1664 | 1803.8124 | 89.7101 | 25.2116 | 40.5528 | 193.472 | 40.1589 | 90.281 | 95.1058 | 95.6447 | 98.8973 | 108.8038 | 68.414 | 25.4096 | 575.2845 | 352.4914 | 575.2845 | 5.1087 | 3.6535 | 0.72696 | 0.82787 | 0.8388 | -0.00062 | 90.0053 | 83.7311 | 1.503 | 0.72697 | 0.0008 | 15.4006 | 13.8955
37.7493 | 291.1748 | 1802.3371 | 89.679 | 25.3451 | 40.5417 | 193.3466 | 40.1544 | 90.0769 | 95.0658 | 95.2965 | 98.8991 | 103.0692 | 71.7287 | 25.0396 | 575.2585 | 354.0281 | 575.2585 | 5.125 | 3.7808 | 0.72655 | 0.82787 | 0.8388 | -0.00062 | 90.0282 | 84.1101 | 1.5021 | 0.72657 | 0.00081 | 15.4642 | 13.9582
37.7576 | 291.1831 | 1803.801 | 89.7884 | 25.3421 | 40.5503 | 193.4738 | 40.1717 | 90.4277 | 95.1098 | 95.121 | 98.8984 | 196.018 | 69.8161 | 25.14 | 574.3229 | 354.1402 | 574.3229 | 5.1029 | 3.4072 | 0.72591 | 0.82787 | 0.8388 | -0.00062 | 89.999 | 83.7804 | 1.4998 | 0.72591 | 0.0008 | 15.5685 | 14.0611
37.7659 | 291.1914 | 1806.8638 | 89.7008 | 25.5299 | 40.5567 | 193.7013 | 40.1581 | 90.1055 | 95.0531 | 95.5132 | 98.9007 | 124.9957 | 72.6668 | 29.5694 | 576.966 | 352.0134 | 576.966 | 5.1147 | 3.7223 | 0.72838 | 0.82787 | 0.8388 | -0.00062 | 90.0005 | 84.3041 | 1.5027 | 0.72838 | 0.00081 | 15.1759 | 13.6736
37.7743 | 291.1998 | 1802.2106 | 89.7281 | 25.5584 | 40.5615 | 193.6444 | 40.176 | 90.4278 | 95.0805 | 95.6544 | 98.9054 | 108.7582 | 68.8793 | 27.7364 | 573.4331 | 349.0956 | 573.4331 | 5.1161 | 3.338 | 0.72727 | 0.82787 | 0.8388 | -0.00062 | 90.0032 | 84.2027 | 1.4999 | 0.72727 | 0.00081 | 15.3518 | 13.8473
37.7826 | 291.2081 | 1803.7692 | 89.7524 | 25.4372 | 40.569 | 193.6712 | 40.2068 | 90.3697 | 94.9955 | 95.2061 | 98.9102 | 156.1533 | 67.4211 | 25.5396 | 573.2475 | 351.5984 | 573.2475 | 5.1026 | 3.4646 | 0.72757 | 0.82787 | 0.8388 | -0.00062 | 89.9964 | 83.6131 | 1.5005 | 0.72756 | 0.0008 | 15.3059 | 13.802
37.791 | 291.2164 | 1802.1958 | 89.8244 | 25.3378 | 40.576 | 193.6197 | 40.2072 | 90.2941 | 95.0767 | 95.2991 | 98.9068 | 117.8128 | 72.7038 | 25.1816 | 576.3584 | 353.6605 | 576.3584 | 5.1255 | 4.0377 | 0.7292 | 0.82787 | 0.8388 | -0.00062 | 90.0003 | 84.5243 | 1.5048 | 0.7292 | 0.00081 | 15.0476 | 13.5471
37.7993 | 291.2248 | 1802.4145 | 89.6713 | 25.4274 | 40.5626 | 193.6772 | 40.2097 | 90.1953 | 95.0609 | 95.5001 | 98.9099 | 106.541 | 70.785 | 26.3992 | 574.5356 | 353.1796 | 574.5356 | 5.0855 | 3.6365 | 0.7273 | 0.82787 | 0.8388 | -0.00062 | 90.006 | 83.8675 | 1.4994 | 0.72731 | 0.0008 | 15.3463 | 13.8419
37.8076 | 291.2331 | 1803.7779 | 89.7845 | 25.3298 | 40.5843 | 193.5681 | 40.2271 | 90.0595 | 95.054 | 95.4288 | 98.9098 | 98.27 | 68.8494 | 26.6487 | 570.2192 | 351.4111 | 570.2192 | 5.0849 | 3.4577 | 0.72931 | 0.82787 | 0.8388 | -0.00062 | 90.0183 | 84.4893 | 1.5029 | 0.72933 | 0.00081 | 15.027 | 13.5267
37.816 | 291.2415 | 1805.3286 | 89.6707 | 25.2983 | 40.5973 | 193.6131 | 40.2194 | 90.0277 | 95.1247 | 95.229 | 98.9105 | 136.6406 | 69.3709 | 24.0226 | 574.1575 | 351.4008 | 574.1575 | 5.1174 | 3.4713 | 0.72682 | 0.82787 | 0.8388 | -0.00062 | 90.0049 | 83.8478 | 1.4975 | 0.72682 | 0.0008 | 15.4239 | 13.9184
37.8243 | 291.2498 | 1803.8272 | 89.5976 | 25.3805 | 40.5808 | 193.6661 | 40.1952 | 90.0713 | 95.0515 | 95.2853 | 98.908 | 108.7219 | 72.656 | 25.0183 | 574.6184 | 351.997 | 574.6184 | 5.1132 | 3.9592 | 0.72792 | 0.82787 | 0.8388 | -0.00062 | 89.9812 | 83.8773 | 1.5003 | 0.72791 | 0.0008 | 15.2512 | 13.748
37.8326 | 291.2581 | 1803.7748 | 89.7851 | 25.3793 | 40.581 | 193.5642 | 40.2161 | 90.325 | 95.0267 | 95.4883 | 98.9143 | 89.5696 | 69.3608 | 28.7571 | 575.4473 | 347.3526 | 575.4473 | 5.0935 | 3.7316 | 0.72601 | 0.82787 | 0.8388 | -0.00062 | 89.933 | 84.2195 | 1.5042 | 0.72597 | 0.00081 | 15.559 | 14.0518
37.8409 | 291.2665 | 1806.9815 | 89.7802 | 25.4238 | 40.5908 | 193.5869 | 40.2291 | 90.4908 | 95.0223 | 95.4928 | 98.9149 | 116.0146 | 70.7932 | 21.816 | 577.5529 | 353.718 | 577.5529 | 5.1132 | 3.5958 | 0.72737 | 0.82787 | 0.8388 | -0.00062 | 89.9952 | 83.9036 | 1.5006 | 0.72737 | 0.00081 | 15.3364 | 13.832
37.8493 | 291.2748 | 1803.7568 | 89.7313 | 25.5732 | 40.5895 | 193.7684 | 40.2541 | 90.4072 | 95.0414 | 95.1204 | 98.9087 | 103.3974 | 68.8571 | 24.86 | 573.6567 | 351.2806 | 573.6567 | 5.1184 | 3.2902 | 0.72682 | 0.82787 | 0.8388 | -0.00062 | 89.9983 | 83.9925 | 1.4984 | 0.72682 | 0.00081 | 15.4237 | 13.9182
37.8576 | 291.2831 | 1803.8317 | 89.7732 | 25.5726 | 40.5927 | 193.5741 | 40.2566 | 90.422 | 94.9856 | 95.362 | 98.9201 | 74.2573 | 67.4583 | 24.9908 | 571.7018 | 351.4424 | 571.7018 | 5.0939 | 3.2011 | 0.72809 | 0.82787 | 0.8388 | -0.00062 | 89.9769 | 83.8825 | 1.5039 | 0.72807 | 0.0008 | 15.2252 | 13.7224
37.8659 | 291.2914 | 1803.8046 | 89.7658 | 25.6728 | 40.5781 | 193.6917 | 40.3302 | 90.4675 | 95.0186 | 95.5777 | 98.9097 | 145.5998 | 69.8111 | 26.132 | 574.4822 | 350.9226 | 574.4822 | 5.1158 | 3.4676 | 0.72778 | 0.82787 | 0.8388 | -0.00062 | 89.9801 | 83.8275 | 1.5023 | 0.72777 | 0.0008 | 15.2733 | 13.7698
37.8743 | 291.2998 | 1805.3981 | 89.7458 | 25.6713 | 40.5808 | 193.6455 | 40.2026 | 89.9751 | 95.0184 | 95.374 | 98.9131 | 112.2945 | 70.767 | 26.0348 | 577.5031 | 354.0212 | 577.5031 | 5.0996 | 3.6821 | 0.72497 | 0.82787 | 0.8388 | -0.00062 | 90.0083 | 84.3003 | 1.4519 | 0.72497 | 0.00081 | 15.7187 | 14.2094
37.8826 | 291.3081 | 1803.8704 | 89.7191 | 25.5334 | 40.6212 | 193.6839 | 40.2746 | 90.5737 | 95.0462 | 95.3321 | 98.9132 | 93.1271 | 68.85 | 26.3376 | 573.8975 | 353.8498 | 573.8975 | 5.1362 | 3.6562 | 0.72859 | 0.82787 | 0.8388 | -0.00062 | 89.9875 | 83.9034 | 1.5019 | 0.72858 | 0.00081 | 15.1442 | 13.6424
37.8909 | 291.3164 | 1805.2785 | 89.7437 | 25.4209 | 40.6416 | 193.562 | 40.2855 | 90.3826 | 94.988 | 95.6198 | 98.9236 | 120.7546 | 67.4237 | 29.5352 | 574.2858 | 349.3263 | 574.2858 | 5.1095 | 3.4178 | 0.72613 | 0.82787 | 0.8388 | -0.00062 | 89.983 | 83.7914 | 1.4992 | 0.72612 | 0.0008 | 15.5353 | 14.0283
37.8993 | 291.3248 | 1803.9951 | 89.4944 | 25.3942 | 40.638 | 193.6183 | 40.302 | 89.9916 | 95.0453 | 95.6229 | 98.9177 | 110.0454 | 72.6816 | 25.4075 | 576.4585 | 353.348 | 576.4585 | 5.1615 | 3.7831 | 0.72705 | 0.82787 | 0.8388 | -0.00062 | 89.965 | 84.0411 | 1.5038 | 0.72703 | 0.00081 | 15.3909 | 13.8859
37.9076 | 291.3331 | 1803.7985 | 89.557 | 25.4664 | 40.6467 | 193.6793 | 40.3504 | 90.0816 | 95.0362 | 95.3641 | 98.9014 | 75.9847 | 68.8547 | 23.2403 | 575.2057 | 353.6595 | 575.2057 | 5.1227 | 3.4386 | 0.72655 | 0.82787 | 0.8388 | -0.00062 | 89.9643 | 83.7249 | 1.5012 | 0.72652 | 0.0008 | 15.4711 | 13.965
37.916 | 291.3414 | 1803.8479 | 89.6445 | 25.3388 | 40.635 | 193.5215 | 40.3601 | 90.3782 | 95.0843 | 95.7224 | 98.9128 | 148.0149 | 70.8011 | 20.0318 | 576.2925 | 358.8845 | 576.2925 | 5.1071 | 3.8541 | 0.72731 | 0.82787 | 0.8388 | -0.00062 | 89.9992 | 83.7784 | 1.4999 | 0.72731 | 0.0008 | 15.3459 | 13.8414
37.9243 | 291.3498 | 1803.7736 | 89.8603 | 25.4705 | 40.6324 | 193.6203 | 40.3266 | 90.1858 | 95.0825 | 95.3768 | 98.9137 | 114.2444 | 69.8033 | 22.503 | 574.8514 | 356.1287 | 574.8514 | 5.072 | 3.7755 | 0.72794 | 0.82787 | 0.8388 | -0.00062 | 89.986 | 83.9671 | 1.5064 | 0.72793 | 0.00081 | 15.2482 | 13.745
37.9326 | 291.3581 | 1803.8247 | 89.6541 | 25.5658 | 40.6519 | 193.6134 | 40.3325 | 90.2187 | 95.1016 | 95.2823 | 98.9145 | 90.1958 | 68.3648 | 24.0832 | 575.2292 | 355.6096 | 575.2292 | 5.1399 | 3.4007 | 0.72839 | 0.82787 | 0.8388 | -0.00062 | 89.9882 | 84.2666 | 1.5044 | 0.72838 | 0.00081 | 15.1758 | 13.6736
37.9409 | 291.3664 | 1805.428 | 89.7883 | 25.5444 | 40.6372 | 193.7558 | 40.3678 | 90.4594 | 95.0522 | 95.1377 | 98.9078 | 121.5814 | 70.2967 | 25.3701 | 573.5387 | 353.386 | 573.5387 | 5.0953 | 3.3924 | 0.72757 | 0.82787 | 0.8388 | -0.00062 | 90.0197 | 84.2294 | 1.4989 | 0.72758 | 0.00081 | 15.303 | 13.7991
37.9493 | 291.3748 | 1803.971 | 89.5772 | 25.4732 | 40.6579 | 193.5848 | 40.3735 | 90.1113 | 95.0122 | 95.4395 | 98.9102 | 107.0558 | 70.7972 | 29.7437 | 576.3461 | 349.3527 | 576.3461 | 5.1349 | 3.4649 | 0.72674 | 0.82787 | 0.8388 | -0.00062 | 89.9927 | 84.4536 | 1.5025 | 0.72674 | 0.00081 | 15.4368 | 13.9312
37.9576 | 291.3831 | 1803.9852 | 89.6883 | 25.4933 | 40.6612 | 193.5264 | 40.4017 | 90.3009 | 95.0181 | 95.4711 | 98.9059 | 71.6742 | 70.3265 | 29.1737 | 573.9756 | 350.8894 | 573.9756 | 5.1344 | 3.4506 | 0.72886 | 0.82787 | 0.8388 | -0.00062 | 89.9643 | 84.187 | 1.5011 | 0.72884 | 0.00081 | 15.1043 | 13.603
37.9659 | 291.3915 | 1805.2309 | 89.6899 | 25.6589 | 40.6512 | 193.5556 | 40.3957 | 90.0114 | 95.0417 | 95.4028 | 98.9102 | 157.1173 | 68.3883 | 25.9937 | 570.614 | 349.7675 | 570.614 | 5.1528 | 3.4919 | 0.72805 | 0.82787 | 0.8388 | -0.00062 | 89.9694 | 83.773 | 1.5024 | 0.72803 | 0.0008 | 15.2325 | 13.7295
37.9743 | 291.3998 | 1803.8113 | 89.6532 | 25.7995 | 40.6458 | 193.5587 | 40.3591 | 89.7512 | 94.9892 | 95.2421 | 98.9145 | 112.108 | 70.3051 | 26.4003 | 575.438 | 354.2264 | 575.438 | 5.141 | 3.7486 | 0.72673 | 0.82787 | 0.8388 | -0.00062 | 89.9324 | 83.5975 | 1.5051 | 0.72668 | 0.0008 | 15.4455 | 13.9397
37.9826 | 291.4081 | 1802.2004 | 89.506 | 25.9737 | 40.6473 | 193.7308 | 40.3645 | 90.2628 | 95.0276 | 95.4832 | 98.9192 | 82.4684 | 69.8266 | 21.8765 | 575.4551 | 355.3813 | 575.4551 | 5.1211 | 3.7896 | 0.72592 | 0.82787 | 0.8388 | -0.00062 | 89.9793 | 84.0638 | 1.4991 | 0.72591 | 0.00081 | 15.5692 | 14.0618
37.9909 | 291.4164 | 1803.3615 | 89.4607 | 26.1511 | 40.6433 | 193.6965 | 40.3911 | 90.2007 | 95.0107 | 95.6579 | 98.9109 | 132.3739 | 69.8417 | 24.4436 | 574.8853 | 354.8738 | 574.8853 | 5.1188 | 3.6134 | 0.72666 | 0.82787 | 0.8388 | -0.00062 | 89.9691 | 83.6028 | 1.4681 | 0.72664 | 0.0008 | 15.4525 | 13.9466
37.9993 | 291.4248 | 1805.3818 | 89.5456 | 26.3736 | 40.6681 | 193.7635 | 40.4096 | 90.1476 | 95 | 95.3743 | 98.9097 | 109.6851 | 67.8328 | 24.5059 | 574.1722 | 352.2945 | 574.1722 | 5.1387 | 3.3776 | 0.72666 | 0.82787 | 0.8388 | -0.00062 | 89.9376 | 84.2061 | 1.5021 | 0.72662 | 0.00081 | 15.4559 | 13.95
38.0076 | 291.4331 | 1805.3935 | 89.5908 | 26.54 | 40.6812 | 193.7608 | 40.3825 | 90.4744 | 95.006 | 95.3265 | 98.9133 | 93.3729 | 69.3285 | 24.5233 | 573.5937 | 352.45 | 573.5937 | 5.1192 | 3.5911 | 0.72595 | 0.82787 | 0.8388 | -0.00062 | 89.9271 | 83.775 | 1.4986 | 0.7259 | 0.0008 | 15.5697 | 14.0624
38.0159 | 291.4414 | 1803.8333 | 89.7318 | 26.6168 | 40.6741 | 193.7586 | 40.376 | 89.6715 | 95.0053 | 95.5226 | 98.9071 | 171.1282 | 69.8575 | 24.7186 | 575.4587 | 353.7059 | 575.4587 | 5.1176 | 3.7004 | 0.72743 | 0.82787 | 0.8388 | -0.00062 | 89.9498 | 84.4435 | 1.5037 | 0.7274 | 0.00081 | 15.3315 | 13.8272
38.0243 | 291.4498 | 1805.3942 | 89.6555 | 26.624 | 40.6743 | 193.8395 | 40.3503 | 89.8058 | 94.985 | 95.413 | 98.9154 | 114.7301 | 69.4227 | 21.9233 | 576.6626 | 356.8279 | 576.6626 | 5.1009 | 3.5722 | 0.72745 | 0.82787 | 0.8388 | -0.00062 | 89.9041 | 84.0172 | 1.5005 | 0.72739 | 0.00081 | 15.3338 | 13.8295
38.0326 | 291.4581 | 1802.2396 | 89.5052 | 26.7452 | 40.6913 | 193.9235 | 40.35 | 89.9977 | 94.9591 | 95.1709 | 98.9132 | 82.9423 | 70.304 | 23.2438 | 575.1858 | 351.3279 | 575.1858 | 5.117 | 3.4133 | 0.72628 | 0.82787 | 0.8388 | -0.00062 | 89.9027 | 84.2533 | 1.4584 | 0.72622 | 0.00081 | 15.5192 | 14.0124
38.0409 | 291.4664 | 1805.4068 | 89.4515 | 26.9468 | 40.7016 | 193.9793 | 40.3531 | 90.1114 | 94.9774 | 95.4033 | 98.9103 | 138.1357 | 67.4558 | 24.8691 | 571.4435 | 353.3984 | 571.4435 | 5.0706 | 3.1729 | 0.72851 | 0.82787 | 0.8388 | -0.00062 | 89.9086 | 84.2 | 1.5027 | 0.72845 | 0.00081 | 15.1654 | 13.6633
38.0493 | 291.4748 | 1803.8239 | 89.5241 | 26.9164 | 40.6934 | 193.8954 | 40.316 | 90.3612 | 95.0217 | 95.6579 | 98.9061 | 112.8098 | 70.7431 | 26.2975 | 574.2941 | 348.7229 | 574.2941 | 5.1071 | 3.6815 | 0.72716 | 0.82787 | 0.8388 | -0.00062 | 89.9124 | 83.9435 | 1.5032 | 0.7271 | 0.00081 | 15.3794 | 13.8745
38.0576 | 291.4831 | 1803.8173 | 89.5661 | 26.9563 | 40.6996 | 193.8731 | 40.3677 | 90.2281 | 95.0018 | 95.357 | 98.9013 | 107.2101 | 69.839 | 25.021 | 576.2971 | 352.6771 | 576.2971 | 5.0995 | 3.6358 | 0.7264 | 0.82787 | 0.8388 | -0.00062 | 89.9216 | 84.3734 | 1.4998 | 0.72635 | 0.00081 | 15.4983 | 13.9918
38.0659 | 291.4914 | 1803.8058 | 89.4726 | 27.0845 | 40.711 | 194.0401 | 40.342 | 90.1989 | 94.9988 | 95.4656 | 98.9105 | 198.8687 | 70.3534 | 25.7353 | 574.5007 | 349.4443 | 574.5007 | 5.0655 | 3.7709 | 0.7273 | 0.82787 | 0.8388 | -0.00062 | 89.9002 | 84.2797 | 1.5004 | 0.72723 | 0.00081 | 15.3582 | 13.8536
38.0743 | 291.4998 | 1803.9359 | 89.3933 | 27.2478 | 40.7047 | 193.9957 | 40.3573 | 90.2986 | 95.0061 | 95.3707 | 98.9206 | 122.6245 | 67.4221 | 25.9002 | 575.8852 | 352.4517 | 575.8852 | 5.0528 | 3.4853 | 0.72753 | 0.82787 | 0.8388 | -0.00062 | 89.8818 | 83.7789 | 1.498 | 0.72745 | 0.0008 | 15.3231 | 13.8189
38.0826 | 291.5081 | 1803.7959 | 89.655 | 27.4895 | 40.7118 | 194.0629 | 40.3171 | 89.6506 | 94.9463 | 95.5615 | 98.9152 | 95.6328 | 69.327 | 29.5434 | 575.4467 | 348.6249 | 575.4467 | 5.0784 | 3.5643 | 0.72615 | 0.82787 | 0.8388 | -0.00062 | 89.8879 | 83.7221 | 1.5 | 0.72608 | 0.0008 | 15.5415 | 14.0345
38.0909 | 291.5165 | 1803.8188 | 89.5 | 27.5166 | 40.6981 | 194.0582 | 40.3427 | 90.0276 | 94.9297 | 95.6054 | 98.9168 | 144.6245 | 71.2312 | 23.4009 | 575.1986 | 352.1473 | 575.1986 | 5.0432 | 3.5941 | 0.72779 | 0.82787 | 0.8388 | -0.00062 | 89.8978 | 83.9316 | 1.5016 | 0.72773 | 0.00081 | 15.2797 | 13.7761
38.0993 | 291.5248 | 1803.7987 | 89.436 | 27.4582 | 40.692 | 194.1782 | 40.2991 | 90.2524 | 94.978 | 95.3654 | 98.9073 | 112.0039 | 69.3017 | 23.5736 | 574.0072 | 355.5009 | 574.0072 | 5.035 | 3.6203 | 0.72684 | 0.82787 | 0.8388 | -0.00062 | 89.8956 | 83.8829 | 1.5002 | 0.72677 | 0.00081 | 15.4318 | 13.9262
38.1076 | 291.5331 | 1803.8221 | 89.3804 | 27.4229 | 40.716 | 194.244 | 40.2817 | 90.2601 | 94.9772 | 95.7052 | 98.909 | 103.1986 | 68.3586 | 24.0914 | 573.2918 | 353.0523 | 573.2918 | 5.0637 | 3.6606 | 0.72842 | 0.82787 | 0.8388 | -0.00062 | 89.8684 | 83.4547 | 1.5041 | 0.72834 | 0.0008 | 15.1825 | 13.6802
38.1159 | 291.5414 | 1803.8195 | 89.5669 | 27.2182 | 40.7382 | 194.1334 | 40.2891 | 89.6489 | 94.9288 | 95.2862 | 98.9075 | 95.7298 | 68.3779 | 24.1747 | 574.2909 | 354.4124 | 574.2909 | 5.0176 | 3.5371 | 0.7273 | 0.82787 | 0.8388 | -0.00062 | 89.8669 | 84.0157 | 1.5029 | 0.72722 | 0.00081 | 15.3606 | 13.856
38.1243 | 291.5498 | 1803.852 | 89.5521 | 27.119 | 40.7507 | 194.0774 | 40.2052 | 90.009 | 94.9486 | 95.286 | 98.9097 | 134.6877 | 70.2781 | 24.2152 | 573.0378 | 350.9222 | 573.0378 | 5.0497 | 3.5217 | 0.72633 | 0.82787 | 0.8388 | -0.00062 | 89.8821 | 83.9601 | 1.4861 | 0.72625 | 0.00081 | 15.5143 | 14.0076
38.1326 | 291.5581 | 1803.9223 | 89.4442 | 27.131 | 40.7395 | 194.1924 | 40.2029 | 90.2033 | 94.9621 | 95.1101 | 98.9082 | 109.4884 | 68.8436 | 23.6329 | 576.8282 | 352.8707 | 576.8282 | 5.022 | 3.3741 | 0.72755 | 0.82787 | 0.8388 | -0.00062 | 89.902 | 84.0229 | 1.5009 | 0.72748 | 0.00081 | 15.3185 | 13.8144
38.1409 | 291.5664 | 1803.8193 | 89.4591 | 27.1929 | 40.7232 | 194.1661 | 40.1945 | 89.9985 | 94.9477 | 95.6309 | 98.8969 | 161.0568 | 70.7968 | 28.3017 | 575.6053 | 347.9881 | 575.6053 | 5.0512 | 3.6053 | 0.72879 | 0.82787 | 0.8388 | -0.00062 | 89.8642 | 84.3818 | 1.5048 | 0.7287 | 0.00081 | 15.1255 | 13.6239
38.1493 | 291.5748 | 1802.2128 | 89.6322 | 27.0366 | 40.7198 | 194.0573 | 40.1625 | 89.5624 | 94.9495 | 95.4113 | 98.9053 | 115.1312 | 67.4402 | 25.8739 | 569.8896 | 351.0178 | 569.8896 | 5.0439 | 3.4787 | 0.72647 | 0.82787 | 0.8388 | -0.00062 | 89.8764 | 84.2 | 1.5001 | 0.72639 | 0.00081 | 15.4916 | 13.9853
38.1576 | 291.5831 | 1803.8347 | 89.3134 | 26.951 | 40.7303 | 194.0122 | 40.1644 | 90.1832 | 94.9294 | 95.1908 | 98.9053 | 104.7335 | 67.4479 | 25.0857 | 573.9549 | 351.0206 | 573.9549 | 5.0546 | 3.5518 | 0.72759 | 0.82787 | 0.8388 | -0.00062 | 89.8612 | 83.906 | 1.4978 | 0.7275 | 0.00081 | 15.3159 | 13.8118
38.1659 | 291.5914 | 1803.809 | 89.5954 | 26.8729 | 40.727 | 194.1656 | 40.167 | 89.7966 | 94.9443 | 95.6663 | 98.9081 | 83.3622 | 70.76 | 21.7416 | 575.7649 | 355.0443 | 575.7649 | 5.0206 | 3.8559 | 0.72826 | 0.82787 | 0.8388 | -0.00062 | 89.8795 | 84.2973 | 1.5049 | 0.72818 | 0.00081 | 15.2082 | 13.7055
38.1743 | 291.5998 | 1802.1725 | 89.4696 | 26.9247 | 40.7277 | 194.1927 | 40.1652 | 89.822 | 94.9316 | 95.647 | 98.9087 | 134.2666 | 69.8234 | 22.8896 | 575.2466 | 351.9759 | 575.2466 | 4.9865 | 3.6237 | 0.72762 | 0.82787 | 0.8388 | -0.00062 | 89.8415 | 83.8058 | 1.4989 | 0.72752 | 0.0008 | 15.3124 | 13.8084
38.1826 | 291.6081 | 1803.7963 | 89.5571 | 26.9183 | 40.7357 | 194.1759 | 40.1149 | 90.1566 | 94.8999 | 95.5299 | 98.9023 | 107.8798 | 67.9309 | 26.0401 | 574.8947 | 352.8851 | 574.8947 | 5.035 | 3.416 | 0.72634 | 0.82787 | 0.8388 | -0.00062 | 89.8424 | 83.7925 | 1.4986 | 0.72624 | 0.0008 | 15.5155 | 14.0089
38.1909 | 291.6164 | 1805.4226 | 89.5723 | 26.7982 | 40.7327 | 194.074 | 40.0835 | 90.2741 | 94.9137 | 95.4147 | 98.8999 | 127.1276 | 67.4531 | 24.4646 | 573.6792 | 355.6311 | 573.6792 | 5.0227 | 3.5446 | 0.72787 | 0.82787 | 0.8388 | -0.00062 | 89.8714 | 83.3856 | 1.5018 | 0.72779 | 0.0008 | 15.2697 | 13.7662
38.1993 | 291.6248 | 1803.7943 | 89.2357 | 26.8071 | 40.7182 | 194.158 | 40.1236 | 90.1701 | 94.9903 | 95.5109 | 98.9007 | 119.3124 | 71.2612 | 29.5326 | 574.8821 | 348.0834 | 574.8821 | 5.0096 | 4.0046 | 0.72619 | 0.82787 | 0.8388 | -0.00062 | 89.8308 | 84.0373 | 1.502 | 0.72608 | 0.00081 | 15.5413 | 14.0343
38.2076 | 291.6331 | 1802.3634 | 89.3834 | 26.265 | 40.7038 | 193.9293 | 40.071 | 89.6909 | 94.9548 | 95.5335 | 98.9055 | 106.1808 | 68.8452 | 23.661 | 575.4046 | 353.0276 | 575.4046 | 4.9833 | 3.7188 | 0.72666 | 0.82787 | 0.8388 | -0.00062 | 89.8323 | 83.5362 | 1.501 | 0.72656 | 0.0008 | 15.4657 | 13.9597
38.2159 | 291.6415 | 1804.0219 | 89.3786 | 25.8446 | 40.6823 | 193.8095 | 40.0597 | 90.2901 | 94.9248 | 95.171 | 98.9073 | 72.8584 | 67.8801 | 24.5271 | 577.5643 | 352.7478 | 577.5643 | 5.0041 | 3.4162 | 0.7261 | 0.82787 | 0.8388 | -0.00062 | 89.8179 | 83.6303 | 1.5098 | 0.72599 | 0.0008 | 15.5562 | 14.049
38.2243 | 291.6498 | 1803.8067 | 89.2332 | 25.6875 | 40.6956 | 193.8168 | 40.0705 | 90.2791 | 94.9528 | 95.5448 | 98.9053 | 150.4405 | 67.9395 | 24.7687 | 572.437 | 353.2791 | 572.437 | 5.0024 | 3.2785 | 0.72781 | 0.82787 | 0.8388 | -0.00062 | 89.8391 | 83.8788 | 1.5024 | 0.72771 | 0.00081 | 15.2824 | 13.7788
38.2326 | 291.6581 | 1803.8156 | 89.4535 | 25.5481 | 40.678 | 193.7393 | 40.0069 | 89.8861 | 95.0008 | 95.6001 | 98.8966 | 109.0582 | 68.394 | 26.4751 | 573.9606 | 348.7551 | 573.9606 | 4.998 | 3.508 | 0.72686 | 0.82787 | 0.8388 | -0.00062 | 89.8569 | 84.0211 | 1.503 | 0.72677 | 0.00081 | 15.4321 | 13.9265
38.2409 | 291.6664 | 1803.9965 | 89.2877 | 25.5094 | 40.6706 | 193.6563 | 40.0737 | 90.0491 | 94.9522 | 95.6219 | 98.8974 | 84.4326 | 67.9014 | 26.8536 | 576.9444 | 349.8938 | 576.9444 | 5.0149 | 3.395 | 0.72915 | 0.82787 | 0.8388 | -0.00062 | 89.8866 | 84.0114 | 1.5038 | 0.72907 | 0.00081 | 15.0666 | 13.5658
38.2493 | 291.6748 | 1802.2116 | 89.4473 | 25.3783 | 40.6769 | 193.6337 | 40.0939 | 90.3952 | 94.9517 | 95.4129 | 98.8975 | 125.2383 | 69.3302 | 26.7872 | 574.5348 | 347.5231 | 574.5348 | 5.0299 | 3.6623 | 0.72701 | 0.82787 | 0.8388 | -0.00062 | 89.8765 | 84.1879 | 1.5017 | 0.72694 | 0.00081 | 15.4054 | 13.9002
38.2576 | 291.6831 | 1803.7425 | 89.6699 | 25.2532 | 40.6761 | 193.51 | 40.0576 | 90.144 | 94.9962 | 95.4598 | 98.9028 | 105.9812 | 68.4138 | 26.2744 | 576.3971 | 347.69 | 576.3971 | 5.0356 | 3.6094 | 0.72882 | 0.82787 | 0.8388 | -0.00062 | 89.8907 | 84.2918 | 1.5015 | 0.72875 | 0.00081 | 15.1172 | 13.6158
38.2659 | 291.6914 | 1803.7985 | 89.5964 | 25.2602 | 40.6578 | 193.5411 | 40.0906 | 89.7549 | 94.9302 | 95.4916 | 98.8939 | 85.5115 | 67.4207 | 29.9956 | 574.122 | 348.9375 | 574.122 | 5.0675 | 3.5217 | 0.72833 | 0.82787 | 0.8388 | -0.00062 | 89.9156 | 84.3062 | 1.5042 | 0.72827 | 0.00081 | 15.1932 | 13.6907
38.2743 | 291.6998 | 1803.8333 | 89.5634 | 25.245 | 40.6532 | 193.5109 | 40.1323 | 90.0219 | 94.9905 | 95.6898 | 98.8955 | 165.9022 | 70.7668 | 22.9283 | 575.5642 | 352.4133 | 575.5642 | 5.0392 | 3.6941 | 0.72926 | 0.82787 | 0.8388 | -0.00062 | 89.9449 | 84.1701 | 1.5037 | 0.72923 | 0.00081 | 15.0424 | 13.5419
38.2826 | 291.7081 | 1803.8248 | 89.4686 | 25.1987 | 40.6674 | 193.4284 | 40.0773 | 90.129 | 95.0029 | 95.2719 | 98.898 | 114.5982 | 69.3666 | 22.8515 | 573.5334 | 351.9227 | 573.5334 | 5.0558 | 3.5863 | 0.72804 | 0.82787 | 0.8388 | -0.00062 | 89.9447 | 84.5138 | 1.5061 | 0.728 | 0.00081 | 15.2363 | 13.7332
38.2909 | 291.7164 | 1805.3287 | 89.4027 | 25.0744 | 40.6702 | 193.5165 | 40.0953 | 90.0471 | 95.0356 | 95.7727 | 98.9045 | 81.3565 | 67.9198 | 24.9903 | 574.4696 | 350.0887 | 574.4696 | 5.0838 | 3.6869 | 0.72848 | 0.82787 | 0.8388 | -0.00062 | 89.9267 | 83.7638 | 1.5005 | 0.72843 | 0.0008 | 15.168 | 13.6659
38.2993 | 291.7248 | 1805.4113 | 89.5045 | 25.2849 | 40.6546 | 193.4894 | 40.1205 | 89.8344 | 94.9806 | 95.4399 | 98.9064 | 129.3699 | 66.4704 | 24.2488 | 573.9658 | 355.0353 | 573.9658 | 5.0526 | 3.5828 | 0.72755 | 0.82787 | 0.8388 | -0.00062 | 89.9436 | 83.9411 | 1.4991 | 0.72751 | 0.00081 | 15.3139 | 13.8099
38.3076 | 291.7331 | 1803.7954 | 89.5107 | 25.4887 | 40.6669 | 193.5141 | 40.1459 | 89.8664 | 94.9779 | 95.1385 | 98.9065 | 111.1009 | 70.3063 | 24.9724 | 573.2203 | 353.9155 | 573.2203 | 5.0668 | 3.4745 | 0.72755 | 0.82787 | 0.8388 | -0.00062 | 89.9399 | 83.8725 | 1.5022 | 0.72752 | 0.0008 | 15.3133 | 13.8093
38.3159 | 291.7414 | 1802.2112 | 89.6405 | 25.5686 | 40.6616 | 193.6857 | 40.1577 | 90.4588 | 95.0644 | 95.1201 | 98.9036 | 103.0504 | 70.2739 | 27.4251 | 576.4829 | 349.5093 | 576.4829 | 5.0866 | 3.4744 | 0.72892 | 0.82787 | 0.8388 | -0.00062 | 89.954 | 84.0756 | 1.5002 | 0.72889 | 0.00081 | 15.096 | 13.5948
38.3243 | 291.7498 | 1805.3852 | 89.7726 | 25.4741 | 40.6359 | 193.5522 | 40.2334 | 90.3143 | 94.9765 | 95.6183 | 98.905 | 184.7638 | 68.8562 | 29.1072 | 577.7425 | 350.3595 | 577.7425 | 5.0847 | 3.3571 | 0.72612 | 0.82787 | 0.8388 | -0.00062 | 89.9647 | 84.1507 | 1.5003 | 0.7261 | 0.00081 | 15.5387 | 14.0317
38.3326 | 291.7581 | 1803.7745 | 89.5709 | 25.4514 | 40.6476 | 193.5752 | 40.1567 | 90.474 | 94.971 | 95.5216 | 98.8937 | 120.2436 | 69.8188 | 25.7818 | 571.6645 | 350.5572 | 571.6645 | 5.0976 | 3.6097 | 0.72727 | 0.82787 | 0.8388 | -0.00062 | 89.9874 | 83.9637 | 1.5004 | 0.72726 | 0.00081 | 15.3543 | 13.8497
38.3409 | 291.7665 | 1803.7829 | 89.7854 | 25.4358 | 40.6552 | 193.6065 | 40.202 | 90.2816 | 94.983 | 95.2216 | 98.9048 | 99.5568 | 69.8229 | 25.9248 | 572.8932 | 350.386 | 572.8932 | 5.0682 | 3.6729 | 0.72793 | 0.82787 | 0.8388 | -0.00062 | 89.9554 | 83.5051 | 1.5027 | 0.7279 | 0.0008 | 15.2521 | 13.7489
38.3493 | 291.7748 | 1803.7695 | 89.7725 | 25.4161 | 40.6548 | 193.5211 | 40.2328 | 90.4084 | 94.9995 | 95.572 | 98.9069 | 149.3481 | 70.3279 | 22.7004 | 574.3875 | 355.456 | 574.3875 | 5.1276 | 3.7621 | 0.72629 | 0.82787 | 0.8388 | -0.00062 | 89.9823 | 84.1114 | 1.5006 | 0.72628 | 0.00081 | 15.5098 | 14.0032
38.3576 | 291.7831 | 1803.7918 | 89.8342 | 25.4373 | 40.6731 | 193.3823 | 40.2586 | 90.3759 | 94.937 | 95.7108 | 98.8938 | 109.0769 | 71.236 | 21.9772 | 574.2855 | 355.2201 | 574.2855 | 5.1269 | 3.8458 | 0.72652 | 0.82787 | 0.8388 | -0.00062 | 89.9955 | 83.4589 | 1.5002 | 0.72652 | 0.0008 | 15.4717 | 13.9656
38.3659 | 291.7914 | 1805.3672 | 89.6736 | 25.5142 | 40.6665 | 193.4809 | 40.2779 | 89.8295 | 95.0056 | 95.4746 | 98.9075 | 103.2869 | 69.8442 | 26.4177 | 575.7953 | 350.3129 | 575.7953 | 5.1219 | 3.5534 | 0.72654 | 0.82787 | 0.8388 | -0.00062 | 89.9948 | 83.9895 | 1.4989 | 0.72653 | 0.00081 | 15.4694 | 13.9633
38.3743 | 291.7998 | 1803.8253 | 89.6326 | 25.5854 | 40.6626 | 193.4891 | 40.2677 | 89.7453 | 94.9903 | 95.3221 | 98.9092 | 92.3462 | 68.8719 | 23.6915 | 576.74 | 352.2784 | 576.74 | 5.1446 | 3.391 | 0.72751 | 0.82787 | 0.8388 | -0.00062 | 89.9869 | 83.5626 | 1.5034 | 0.72751 | 0.0008 | 15.3151 | 13.811
38.3826 | 291.8081 | 1803.8424 | 89.8064 | 25.4595 | 40.6892 | 193.4815 | 40.2647 | 90.5718 | 95.0202 | 95.3986 | 98.9103 | 127.9248 | 71.243 | 29.1297 | 575.583 | 346.4498 | 575.583 | 5.1386 | 3.9593 | 0.72711 | 0.82787 | 0.8388 | -0.00062 | 90.0275 | 83.9907 | 1.4985 | 0.72712 | 0.00081 | 15.3757 | 13.8708
38.3909 | 291.8164 | 1805.3984 | 89.8904 | 25.4358 | 40.7009 | 193.511 | 40.2891 | 90.372 | 95.0455 | 95.4484 | 98.903 | 107.6641 | 70.7505 | 30.465 | 573.7866 | 346.7541 | 573.7866 | 5.1237 | 3.8335 | 0.72609 | 0.82787 | 0.8388 | -0.00062 | 90.0243 | 84.1375 | 1.4993 | 0.7261 | 0.00081 | 15.5382 | 14.0312
38.3993 | 291.8248 | 1802.2339 | 89.7998 | 25.4338 | 40.7057 | 193.597 | 40.3496 | 89.8998 | 95.088 | 95.6186 | 98.9035 | 146.9418 | 69.8147 | 24.1884 | 577.1599 | 353.1059 | 577.1599 | 5.102 | 3.6698 | 0.72692 | 0.82787 | 0.8388 | -0.00062 | 90.0085 | 84.1219 | 1.5 | 0.72693 | 0.00081 | 15.4067 | 13.9014
38.4076 | 291.8331 | 1803.791 | 89.8507 | 25.3888 | 40.7216 | 193.515 | 40.3267 | 90.5923 | 95.0358 | 95.1569 | 98.9065 | 112.4456 | 68.3753 | 23.4724 | 575.0399 | 354.5442 | 575.0399 | 5.1225 | 3.2879 | 0.72696 | 0.82787 | 0.8388 | -0.00062 | 90.0382 | 84.0615 | 1.4986 | 0.72698 | 0.00081 | 15.3983 | 13.8931
38.4159 | 291.8414 | 1803.8087 | 90.0293 | 25.4415 | 40.7315 | 193.6299 | 40.3495 | 90.2678 | 95.0085 | 95.2402 | 98.9131 | 108.3654 | 69.8033 | 24.6559 | 571.2918 | 353.5684 | 571.2918 | 5.1374 | 3.4039 | 0.72733 | 0.82787 | 0.8388 | -0.00062 | 90.004 | 84.4717 | 1.4942 | 0.72734 | 0.00081 | 15.342 | 13.8376
38.4243 | 291.8498 | 1805.2234 | 89.9021 | 25.2321 | 40.7474 | 193.5614 | 40.374 | 90.3216 | 95.0406 | 95.5802 | 98.9098 | 122.3251 | 70.3275 | 26.0924 | 576.4734 | 349.8287 | 576.4734 | 5.16 | 3.5834 | 0.72802 | 0.82787 | 0.8388 | -0.00062 | 90.0119 | 84.0944 | 1.5006 | 0.72803 | 0.00081 | 15.2319 | 13.7289
38.4326 | 291.8581 | 1805.4245 | 89.9338 | 25.2812 | 40.7497 | 193.5565 | 40.357 | 90.5276 | 95.0112 | 95.3889 | 98.8972 | 129.0643 | 70.742 | 26.605 | 574.9867 | 349.6124 | 574.9867 | 5.1349 | 3.7792 | 0.72786 | 0.82787 | 0.8388 | -0.00062 | 89.9981 | 84.4493 | 1.4792 | 0.72786 | 0.00081 | 15.2594 | 13.756
38.4409 | 291.8664 | 1803.7826 | 89.7874 | 25.3731 | 40.7455 | 193.6995 | 40.3248 | 90.5488 | 95.0059 | 95.3033 | 98.9076 | 102.004 | 70.7968 | 24.8968 | 575.7397 | 352.6543 | 575.7397 | 5.0969 | 3.8313 | 0.72725 | 0.82787 | 0.8388 | -0.00062 | 90.013 | 84.1672 | 1.5003 | 0.72725 | 0.00081 | 15.3549 | 13.8504
38.4493 | 291.8748 | 1803.8168 | 89.6826 | 25.4194 | 40.7361 | 193.7756 | 40.375 | 90.0778 | 94.987 | 95.6817 | 98.9176 | 142.4339 | 67.4092 | 25.2798 | 573.7649 | 353.2817 | 573.7649 | 5.1165 | 3.4071 | 0.7267 | 0.82787 | 0.8388 | -0.00062 | 89.9823 | 84.2211 | 1.4965 | 0.72669 | 0.00081 | 15.4442 | 13.9385
38.4576 | 291.8831 | 1803.8084 | 89.8281 | 25.2759 | 40.736 | 193.667 | 40.3102 | 90.4993 | 94.9984 | 95.4067 | 98.9106 | 111.2225 | 69.3844 | 23.3388 | 574.9066 | 356.5913 | 574.9066 | 5.1219 | 3.4957 | 0.72806 | 0.82787 | 0.8388 | -0.00062 | 90.013 | 83.5685 | 1.5005 | 0.72807 | 0.0008 | 15.2253 | 13.7224
38.4659 | 291.8914 | 1803.7559 | 89.6264 | 25.3254 | 40.7477 | 193.6885 | 40.3701 | 89.9339 | 95.0522 | 95.1596 | 98.9093 | 102.4389 | 71.236 | 21.7071 | 573.8053 | 355.0599 | 573.8053 | 5.1374 | 3.7117 | 0.72486 | 0.82787 | 0.8388 | -0.00062 | 89.9987 | 83.9157 | 1.4725 | 0.72486 | 0.00081 | 15.7371 | 14.2276
38.4743 | 291.8998 | 1803.7679 | 89.7387 | 25.3966 | 40.7533 | 193.787 | 40.4035 | 89.8311 | 95.011 | 95.7205 | 98.9071 | 92.4732 | 68.9032 | 22.3168 | 576.664 | 354.4768 | 576.664 | 5.128 | 3.7788 | 0.72646 | 0.82787 | 0.8388 | -0.00062 | 90.0099 | 83.5386 | 1.4975 | 0.72647 | 0.0008 | 15.4794 | 13.9732
38.4826 | 291.9081 | 1802.4129 | 89.8022 | 25.4628 | 40.7636 | 193.8141 | 40.3976 | 90.3654 | 95.027 | 95.3083 | 98.9119 | 126.2364 | 67.4582 | 23.4597 | 574.5092 | 354.6188 | 574.5092 | 5.1135 | 3.5607 | 0.727 | 0.82787 | 0.8388 | -0.00062 | 89.9957 | 83.1776 | 1.5014 | 0.727 | 0.0008 | 15.396 | 13.8909
38.4909 | 291.9164 | 1803.8387 | 89.8285 | 25.4126 | 40.7667 | 193.8079 | 40.374 | 90.379 | 95.0761 | 95.3208 | 98.9101 | 105.0366 | 70.7824 | 24.0386 | 570.7645 | 355.438 | 570.7645 | 5.1564 | 3.6549 | 0.72583 | 0.82787 | 0.8388 | -0.00062 | 89.9556 | 83.9339 | 1.4963 | 0.7258 | 0.00081 | 15.5861 | 14.0785
38.4993 | 291.9248 | 1803.7584 | 89.74 | 25.2979 | 40.7763 | 193.6989 | 40.4264 | 90.2732 | 95.0377 | 95.0171 | 98.9172 | 158.7052 | 71.2339 | 25.0746 | 575.9288 | 353.886 | 575.9288 | 5.1197 | 3.4902 | 0.72667 | 0.82787 | 0.8388 | -0.00062 | 89.998 | 83.9388 | 1.5013 | 0.72667 | 0.00081 | 15.4479 | 13.9421
38.5076 | 291.9331 | 1802.3568 | 89.6763 | 25.32 | 40.7952 | 193.8152 | 40.4524 | 90.255 | 94.9872 | 95.4712 | 98.9205 | 115.0091 | 69.789 | 30.0315 | 577.9521 | 347.5373 | 577.9521 | 5.0964 | 3.4013 | 0.72532 | 0.82787 | 0.8388 | -0.00062 | 90.0142 | 84.2015 | 1.502 | 0.72533 | 0.00081 | 15.6622 | 14.1536
38.5159 | 291.9414 | 1803.8132 | 89.8344 | 25.4795 | 40.7846 | 193.8186 | 40.468 | 90.4282 | 95.0746 | 95.7053 | 98.9114 | 110.3141 | 69.3352 | 24.8286 | 574.8486 | 350.8305 | 574.8486 | 5.1525 | 3.55 | 0.72747 | 0.82787 | 0.8388 | -0.00062 | 89.9999 | 83.9663 | 1.4987 | 0.72747 | 0.00081 | 15.3203 | 13.8162
38.5243 | 291.9498 | 1807.0187 | 89.8567 | 25.5121 | 40.8204 | 193.865 | 40.4367 | 90.4166 | 95.0486 | 95.2215 | 98.9154 | 90.3457 | 67.9553 | 26.4344 | 574.543 | 350.8335 | 574.543 | 5.1186 | 3.5557 | 0.72682 | 0.82787 | 0.8388 | -0.00062 | 89.9767 | 84.0836 | 1.4993 | 0.72681 | 0.00081 | 15.4259 | 13.9204
38.5326 | 291.9581 | 1802.2193 | 89.7598 | 25.4778 | 40.7998 | 193.8714 | 40.4595 | 89.944 | 95.0599 | 95.5576 | 98.9168 | 136.3593 | 69.8353 | 22.1715 | 573.7721 | 358.0977 | 573.7721 | 5.1253 | 3.7256 | 0.72806 | 0.82787 | 0.8388 | -0.00062 | 89.9819 | 84.1441 | 1.5042 | 0.72805 | 0.00081 | 15.2284 | 13.7255
38.5409 | 291.9664 | 1803.7943 | 89.925 | 25.4161 | 40.8226 | 193.8727 | 40.4612 | 90.0123 | 95.0126 | 95.6578 | 98.9255 | 111.9881 | 69.3518 | 22.782 | 574.3232 | 359.0856 | 574.3232 | 5.128 | 3.7437 | 0.72833 | 0.82787 | 0.8388 | -0.00062 | 89.9717 | 83.9847 | 1.5072 | 0.72831 | 0.00081 | 15.1873 | 13.6849
38.5493 | 291.9748 | 1802.1838 | 89.5611 | 25.4707 | 40.8084 | 193.8605 | 40.4999 | 90.2313 | 95.0509 | 95.6301 | 98.918 | 154.5094 | 70.798 | 25.74 | 575.2764 | 352.0817 | 575.2764 | 5.1321 | 3.6748 | 0.72823 | 0.82787 | 0.8388 | -0.00062 | 89.9946 | 84.4265 | 1.5006 | 0.72823 | 0.00081 | 15.2001 | 13.6975
38.5576 | 291.9831 | 1805.4344 | 89.8362 | 25.4138 | 40.8237 | 193.7792 | 40.5007 | 89.8579 | 94.9993 | 95.2148 | 98.9121 | 112.1063 | 68.8588 | 24.774 | 577.3535 | 350.4858 | 577.3535 | 5.1315 | 3.4438 | 0.72999 | 0.82787 | 0.8388 | -0.00062 | 89.9969 | 84.1633 | 1.5059 | 0.72998 | 0.00081 | 14.923 | 13.4241
38.5659 | 291.9914 | 1802.182 | 89.556 | 25.4788 | 40.8203 | 193.9022 | 40.4823 | 90.0436 | 95.0094 | 95.3471 | 98.902 | 100.3461 | 68.371 | 25.2441 | 573.9752 | 350.8418 | 573.9752 | 5.097 | 3.5471 | 0.72756 | 0.82787 | 0.8388 | -0.00062 | 89.9889 | 83.7104 | 1.5018 | 0.72756 | 0.0008 | 15.3067 | 13.8028
38.5743 | 291.9998 | 1802.2484 | 89.6971 | 25.4875 | 40.8274 | 193.9747 | 40.5314 | 90.4869 | 95.0251 | 95.6068 | 98.9215 | 91.7118 | 71.7343 | 28.3852 | 573.1004 | 350.3582 | 573.1004 | 5.1328 | 3.9992 | 0.72755 | 0.82787 | 0.8388 | -0.00062 | 89.9925 | 84.3662 | 1.5012 | 0.72755 | 0.00081 | 15.3082 | 13.8042
38.5826 | 292.0081 | 1805.4146 | 89.7872 | 25.5744 | 40.8153 | 193.8647 | 40.5168 | 90.3763 | 94.9289 | 95.5903 | 98.9157 | 134.6902 | 69.3375 | 24.1097 | 576.9305 | 354.958 | 576.9305 | 5.1353 | 3.6793 | 0.72653 | 0.82787 | 0.8388 | -0.00062 | 89.951 | 84.0856 | 1.4991 | 0.7265 | 0.00081 | 15.4753 | 13.9692
38.5909 | 292.0164 | 1805.4136 | 89.7978 | 25.491 | 40.8306 | 193.9053 | 40.4975 | 90.3099 | 95.0287 | 95.1932 | 98.9219 | 105.8882 | 67.9411 | 24.6356 | 574.8436 | 351.6789 | 574.8436 | 5.1381 | 3.2838 | 0.72799 | 0.82787 | 0.8388 | -0.00062 | 89.974 | 83.8191 | 1.501 | 0.72797 | 0.0008 | 15.2408 | 13.7377
38.5993 | 292.0247 | 1805.3999 | 89.7479 | 25.4538 | 40.8311 | 193.9389 | 40.5333 | 90.3275 | 95.038 | 95.3615 | 98.9206 | 153.6546 | 70.2606 | 24.8325 | 569.9459 | 354.3297 | 569.9459 | 5.1364 | 3.4461 | 0.72742 | 0.82787 | 0.8388 | -0.00062 | 89.9842 | 83.8141 | 1.4999 | 0.72741 | 0.0008 | 15.3297 | 13.8254
38.6076 | 292.0331 | 1805.3852 | 89.6936 | 25.4994 | 40.8341 | 193.938 | 40.504 | 90.2809 | 95.0463 | 95.5304 | 98.922 | 118.8326 | 69.8024 | 24.4997 | 573.1095 | 354.5467 | 573.1095 | 5.1771 | 3.4493 | 0.72685 | 0.82787 | 0.8388 | -0.00062 | 89.9722 | 83.4923 | 1.5016 | 0.72683 | 0.0008 | 15.4225 | 13.917
38.6159 | 292.0414 | 1803.7986 | 89.5447 | 25.6871 | 40.8223 | 193.8646 | 40.5163 | 90.2712 | 95.054 | 95.423 | 98.9149 | 104.1103 | 70.769 | 24.9573 | 575.2503 | 350.3338 | 575.2503 | 5.1529 | 3.6336 | 0.72713 | 0.82787 | 0.8388 | -0.00062 | 89.9633 | 83.8917 | 1.5013 | 0.72711 | 0.0008 | 15.3781 | 13.8732
38.6243 | 292.0498 | 1805.3894 | 89.5711 | 25.8378 | 40.8131 | 193.9009 | 40.5369 | 90.3268 | 95.0638 | 95.3883 | 98.9183 | 85.0392 | 69.3662 | 27.1865 | 573.7633 | 351.9893 | 573.7633 | 5.1266 | 3.6315 | 0.7274 | 0.82787 | 0.8388 | -0.00062 | 89.9817 | 84.142 | 1.5023 | 0.72739 | 0.00081 | 15.3337 | 13.8294
38.6326 | 292.0581 | 1803.7777 | 89.6569 | 26.0088 | 40.8067 | 193.9851 | 40.5199 | 89.8826 | 95.0365 | 95.2964 | 98.9217 | 136.6787 | 68.8583 | 24.4657 | 576.6363 | 355.5714 | 576.6363 | 5.1097 | 3.6059 | 0.72562 | 0.82787 | 0.8388 | -0.00062 | 89.9488 | 83.4498 | 1.5032 | 0.72559 | 0.0008 | 15.6194 | 14.1113
38.6409 | 292.0664 | 1802.142 | 89.72 | 26.197 | 40.8153 | 193.8563 | 40.4277 | 90.3844 | 95.0489 | 95.573 | 98.9219 | 106.5059 | 69.8426 | 27.356 | 572.753 | 351.2529 | 572.753 | 5.137 | 3.5378 | 0.72607 | 0.82787 | 0.8388 | -0.00062 | 89.9225 | 83.9963 | 1.4994 | 0.72602 | 0.00081 | 15.5508 | 14.0437
38.6493 | 292.0748 | 1803.826 | 89.6112 | 26.3548 | 40.8119 | 193.8559 | 40.5157 | 90.4454 | 95.0163 | 95.1802 | 98.9239 | 154.3136 | 70.7524 | 22.4371 | 571.956 | 358.0828 | 571.956 | 5.1123 | 3.5596 | 0.72787 | 0.82787 | 0.8388 | -0.00062 | 89.9182 | 84.065 | 1.502 | 0.72782 | 0.00081 | 15.2658 | 13.7624
38.6576 | 292.0831 | 1803.7746 | 89.4096 | 26.4039 | 40.7999 | 193.9917 | 40.5007 | 89.9778 | 94.9982 | 95.3557 | 98.9207 | 109.1187 | 69.4022 | 21.576 | 576.3146 | 356.0774 | 576.3146 | 5.1216 | 3.6137 | 0.72664 | 0.82787 | 0.8388 | -0.00062 | 89.9156 | 84.5031 | 1.4873 | 0.72659 | 0.00081 | 15.4611 | 13.9551
38.6659 | 292.0914 | 1803.8366 | 89.7094 | 26.5079 | 40.8121 | 194.0466 | 40.4922 | 89.9036 | 94.9987 | 95.4468 | 98.9178 | 103.7887 | 68.8418 | 24.6993 | 577.1577 | 354.1897 | 577.1577 | 5.1192 | 3.6393 | 0.72684 | 0.82787 | 0.8388 | -0.00062 | 89.8777 | 84.0078 | 1.5014 | 0.72676 | 0.00081 | 15.4333 | 13.9277
38.6743 | 292.0998 | 1802.1014 | 89.7618 | 26.6458 | 40.7757 | 194.0105 | 40.4881 | 89.4808 | 94.9729 | 95.3516 | 98.9169 | 199.6363 | 68.8569 | 23.7507 | 571.0578 | 356.4024 | 571.0578 | 5.1213 | 3.4238 | 0.7288 | 0.82787 | 0.8388 | -0.00062 | 89.8841 | 84.4334 | 1.5021 | 0.72872 | 0.00081 | 15.1221 | 13.6205
38.6826 | 292.1081 | 1803.8233 | 89.435 | 26.8376 | 40.8195 | 194.0125 | 40.4519 | 90.2367 | 95.0412 | 95.085 | 98.9125 | 123.7139 | 72.2041 | 25.0521 | 573.9289 | 352.1342 | 573.9289 | 5.1089 | 3.7096 | 0.72899 | 0.82787 | 0.8388 | -0.00062 | 89.8739 | 83.8782 | 1.5048 | 0.72891 | 0.00081 | 15.093 | 13.5918
38.6909 | 292.1164 | 1805.4628 | 89.612 | 26.9272 | 40.8079 | 194.1027 | 40.4392 | 89.8838 | 95.0075 | 95.4102 | 98.9111 | 110.511 | 69.3341 | 29.17 | 575.9189 | 348.3005 | 575.9189 | 5.1537 | 3.3409 | 0.72722 | 0.82787 | 0.8388 | -0.00062 | 89.8602 | 84.1536 | 1.4991 | 0.72713 | 0.00081 | 15.3749 | 13.8701
38.6993 | 292.1248 | 1803.8119 | 89.6192 | 27.1432 | 40.8235 | 194.2046 | 40.4365 | 90.3945 | 94.992 | 95.6522 | 98.9095 | 158.8955 | 67.8894 | 26.4013 | 574.8742 | 348.7441 | 574.8742 | 5.1318 | 3.3341 | 0.72904 | 0.82787 | 0.8388 | -0.00062 | 89.8707 | 84.0585 | 1.5016 | 0.72895 | 0.00081 | 15.0856 | 13.5846
38.7076 | 292.1331 | 1803.8143 | 89.6251 | 27.1525 | 40.8471 | 194.2547 | 40.4566 | 90.3418 | 95.0098 | 95.1543 | 98.9133 | 115.2396 | 67.8827 | 23.7095 | 576.3879 | 351.3146 | 576.3879 | 5.1125 | 3.5339 | 0.7277 | 0.82787 | 0.8388 | -0.00062 | 89.8684 | 83.5331 | 1.5026 | 0.72762 | 0.0008 | 15.2966 | 13.7928
38.7159 | 292.1414 | 1805.382 | 89.5402 | 27.3583 | 40.8267 | 194.2776 | 40.4539 | 90.3932 | 94.9827 | 95.2272 | 98.9075 | 105.5762 | 69.8067 | 25.0293 | 575.316 | 351.7685 | 575.316 | 5.0889 | 3.6976 | 0.72701 | 0.82787 | 0.8388 | -0.00062 | 89.8743 | 84.0204 | 1.4997 | 0.72693 | 0.00081 | 15.4062 | 13.9009
38.7243 | 292.1497 | 1802.2111 | 89.4562 | 27.4583 | 40.818 | 194.329 | 40.4381 | 89.9543 | 94.9664 | 95.5691 | 98.914 | 89.79 | 69.8101 | 22.0231 | 575.5827 | 357.2259 | 575.5827 | 5.09 | 3.6968 | 0.72776 | 0.82787 | 0.8388 | -0.00062 | 89.8592 | 84.1141 | 1.499 | 0.72767 | 0.00081 | 15.2894 | 13.7857
38.7326 | 292.1581 | 1803.8319 | 89.405 | 27.5112 | 40.8295 | 194.2842 | 40.4422 | 90.2856 | 94.9787 | 95.7128 | 98.9084 | 129.206 | 67.9016 | 20.2601 | 573.4461 | 359.9244 | 573.4461 | 5.0819 | 3.5643 | 0.72849 | 0.82787 | 0.8388 | -0.00062 | 89.8324 | 83.5092 | 1.5043 | 0.72839 | 0.0008 | 15.1755 | 13.6733
38.7409 | 292.1664 | 1803.8097 | 89.4586 | 27.4858 | 40.82 | 194.3317 | 40.4062 | 90.0184 | 94.9836 | 95.3801 | 98.9078 | 104.3114 | 68.3656 | 25.5641 | 576.8686 | 354.3957 | 576.8686 | 5.0689 | 3.3887 | 0.72589 | 0.82787 | 0.8388 | -0.00062 | 89.8824 | 83.5875 | 1.4966 | 0.72581 | 0.0008 | 15.5844 | 14.0768
38.7493 | 292.1748 | 1805.4238 | 89.4816 | 27.4167 | 40.8158 | 194.3098 | 40.3934 | 89.9053 | 94.9784 | 95.4663 | 98.9081 | 163.5813 | 69.3853 | 24.1136 | 575.8429 | 354.8881 | 575.8429 | 5.0522 | 3.5554 | 0.72665 | 0.82787 | 0.8388 | -0.00062 | 89.8702 | 83.2275 | 1.5014 | 0.72657 | 0.0008 | 15.4632 | 13.9573
38.7576 | 292.1831 | 1803.8253 | 89.4366 | 27.3091 | 40.8304 | 194.2541 | 40.37 | 90.1822 | 94.9852 | 95.53 | 98.9116 | 113.6497 | 71.7168 | 29.7238 | 572.55 | 349.5183 | 572.55 | 5.0721 | 4.0094 | 0.72646 | 0.82787 | 0.8388 | -0.00062 | 89.8829 | 84.1502 | 1.5036 | 0.72639 | 0.00081 | 15.4931 | 13.9867
38.7659 | 292.1914 | 1803.7606 | 89.5298 | 27.2385 | 40.8394 | 194.3178 | 40.3415 | 90.2141 | 94.9815 | 95.4416 | 98.9036 | 105.0623 | 70.2931 | 21.5271 | 576.2759 | 355.9172 | 576.2759 | 5.0268 | 3.5597 | 0.72633 | 0.82787 | 0.8388 | -0.00062 | 89.8991 | 84.3419 | 1.4999 | 0.72627 | 0.00081 | 15.5123 | 14.0057
38.7743 | 292.1998 | 1805.412 | 89.4909 | 27.2071 | 40.8384 | 194.1635 | 40.3171 | 90.0377 | 94.8996 | 95.2101 | 98.9058 | 79.7651 | 68.8583 | 21.7946 | 574.7404 | 354.4355 | 574.7404 | 5.0283 | 3.3984 | 0.72832 | 0.82787 | 0.8388 | -0.00062 | 89.8465 | 84.2167 | 1.5026 | 0.72822 | 0.00081 | 15.2018 | 13.6992
38.7826 | 292.2081 | 1803.9307 | 89.2893 | 27.2017 | 40.8119 | 194.267 | 40.3629 | 90.6496 | 94.9298 | 95.4801 | 98.9032 | 144.9144 | 68.8479 | 23.8806 | 571.4293 | 353.7453 | 571.4293 | 5.0306 | 3.3009 | 0.72889 | 0.82787 | 0.8388 | -0.00062 | 89.8469 | 84.1072 | 1.5048 | 0.7288 | 0.00081 | 15.1105 | 13.6092
38.7909 | 292.2164 | 1803.8704 | 89.3297 | 27.0797 | 40.8274 | 194.2249 | 40.2569 | 90.39 | 94.9316 | 95.447 | 98.9056 | 111.2983 | 70.2748 | 23.3738 | 573.9525 | 349.7475 | 573.9525 | 5.0274 | 3.4968 | 0.72805 | 0.82787 | 0.8388 | -0.00062 | 89.8502 | 83.8531 | 1.5031 | 0.72796 | 0.0008 | 15.2434 | 13.7403
38.7993 | 292.2248 | 1805.4235 | 89.5229 | 27.033 | 40.8324 | 194.2993 | 40.2683 | 89.7351 | 94.9069 | 95.3524 | 98.9076 | 97.1021 | 69.8267 | 25.7167 | 575.3902 | 350.204 | 575.3902 | 5.0291 | 3.675 | 0.72926 | 0.82787 | 0.8388 | -0.00062 | 89.8303 | 84.4137 | 1.5026 | 0.72915 | 0.00081 | 15.054 | 13.5534
38.8076 | 292.2331 | 1805.435 | 89.2229 | 27.0971 | 40.8452 | 194.2301 | 40.2789 | 90.4547 | 94.8904 | 95.4174 | 98.9008 | 121.6579 | 67.887 | 25.9675 | 573.4846 | 350.8852 | 573.4846 | 5.0521 | 3.5455 | 0.72668 | 0.82787 | 0.8388 | -0.00062 | 89.8276 | 83.9447 | 1.4993 | 0.72658 | 0.00081 | 15.4626 | 13.9566
38.8159 | 292.2414 | 1802.1981 | 89.2839 | 27.2047 | 40.8362 | 194.2451 | 40.2507 | 90.2363 | 94.9448 | 95.3409 | 98.9005 | 108.295 | 68.8501 | 25.7432 | 576.1281 | 350.8396 | 576.1281 | 5.0402 | 3.6213 | 0.72742 | 0.82787 | 0.8388 | -0.00062 | 89.8403 | 83.8451 | 1.5022 | 0.72732 | 0.0008 | 15.3441 | 13.8397
38.8243 | 292.2498 | 1803.9608 | 89.3235 | 27.1315 | 40.849 | 194.3439 | 40.2435 | 90.4345 | 94.9455 | 95.571 | 98.9113 | 74.8376 | 70.2933 | 29.818 | 577.3596 | 347.995 | 577.3596 | 5.0568 | 3.7144 | 0.72857 | 0.82787 | 0.8388 | -0.00062 | 89.866 | 84.0531 | 1.5044 | 0.72848 | 0.00081 | 15.16 | 13.6579
38.8326 | 292.2581 | 1804.0182 | 89.3452 | 26.9429 | 40.8189 | 194.1759 | 40.2485 | 90.3705 | 94.9347 | 95.5984 | 98.9023 | 151.3749 | 69.8428 | 25.252 | 571.769 | 351.5563 | 571.769 | 5.0536 | 3.5734 | 0.72738 | 0.82787 | 0.8388 | -0.00062 | 89.8557 | 84.2048 | 1.5013 | 0.72729 | 0.00081 | 15.3495 | 13.845
38.8409 | 292.2664 | 1803.8245 | 89.1417 | 26.8938 | 40.8323 | 194.1367 | 40.1638 | 90.4296 | 94.9104 | 95.2044 | 98.9011 | 110.1085 | 68.3818 | 21.0345 | 573.6139 | 356.2813 | 573.6139 | 5.0456 | 3.4607 | 0.72656 | 0.82787 | 0.8388 | -0.00062 | 89.8265 | 83.9734 | 1.49 | 0.72645 | 0.00081 | 15.4831 | 13.9768
38.8493 | 292.2747 | 1803.818 | 89.3997 | 26.5807 | 40.8228 | 194.1131 | 40.1039 | 90.2052 | 94.915 | 95.8134 | 98.895 | 89.5133 | 69.3619 | 22.0181 | 576.6504 | 356.4076 | 576.6504 | 5.0237 | 3.692 | 0.72606 | 0.82787 | 0.8388 | -0.00062 | 89.8372 | 83.9716 | 1.5004 | 0.72596 | 0.00081 | 15.5605 | 14.0532
38.8576 | 292.2831 | 1803.8149 | 89.2243 | 26.2435 | 40.8069 | 194.0918 | 40.2023 | 89.9306 | 94.9875 | 95.4166 | 98.8957 | 118.4128 | 68.8722 | 23.3201 | 574.4246 | 356.2377 | 574.4246 | 4.9956 | 3.7106 | 0.72819 | 0.82787 | 0.8388 | -0.00062 | 89.8477 | 83.9376 | 1.5033 | 0.72809 | 0.00081 | 15.2223 | 13.7194
38.8659 | 292.2914 | 1805.4034 | 89.3147 | 25.8506 | 40.8118 | 194.0338 | 40.1513 | 90.4534 | 94.9812 | 95.4125 | 98.9005 | 107.4023 | 69.8173 | 24.0352 | 575.5252 | 355.4142 | 575.5252 | 5.0079 | 3.5512 | 0.72666 | 0.82787 | 0.8388 | -0.00062 | 89.8411 | 84.2951 | 1.5019 | 0.72656 | 0.00081 | 15.4656 | 13.9596
38.8743 | 292.2998 | 1802.2398 | 89.3892 | 25.7458 | 40.8178 | 193.9507 | 40.1689 | 89.7476 | 94.982 | 95.1035 | 98.8985 | 78.2111 | 70.2925 | 24.1027 | 575.9698 | 356.2357 | 575.9698 | 4.9843 | 3.4764 | 0.72868 | 0.82787 | 0.8388 | -0.00062 | 89.8676 | 83.704 | 1.5019 | 0.7286 | 0.0008 | 15.1421 | 13.6403
38.8826 | 292.3081 | 1804.0069 | 89.3768 | 25.4824 | 40.8123 | 193.8637 | 40.2148 | 89.6863 | 94.954 | 95.6116 | 98.8948 | 174.996 | 69.3607 | 29.7013 | 574.6804 | 344.8784 | 574.6804 | 5.0396 | 3.3986 | 0.72601 | 0.82787 | 0.8388 | -0.00062 | 89.8575 | 83.7595 | 1.496 | 0.72592 | 0.0008 | 15.5667 | 14.0594
38.8909 | 292.3164 | 1805.2145 | 89.3758 | 25.5438 | 40.7944 | 193.8834 | 40.1162 | 90.548 | 94.8956 | 95.6368 | 98.8845 | 116.3882 | 67.8913 | 25.643 | 574.3827 | 351.371 | 574.3827 | 5.0802 | 3.2899 | 0.72537 | 0.82787 | 0.8388 | -0.00062 | 89.8909 | 83.8748 | 1.4993 | 0.72531 | 0.0008 | 15.665 | 14.1564
38.8993 | 292.3248 | 1803.7967 | 89.3953 | 25.5808 | 40.8006 | 193.7591 | 40.1708 | 90.5117 | 94.9587 | 95.2776 | 98.8814 | 87.2579 | 71.2375 | 24.7844 | 576.705 | 354.6008 | 576.705 | 5.0687 | 3.7882 | 0.72555 | 0.82787 | 0.8388 | -0.00062 | 89.9137 | 83.8244 | 1.5012 | 0.7255 | 0.0008 | 15.6344 | 14.1261
38.9076 | 292.3331 | 1803.7647 | 89.3582 | 25.5438 | 40.7953 | 193.946 | 40.1894 | 90.6397 | 95.0103 | 95.2582 | 98.8836 | 126.5975 | 71.2323 | 25.9317 | 574.6746 | 348.4992 | 574.6746 | 5.0169 | 3.8833 | 0.72685 | 0.82787 | 0.8388 | -0.00062 | 89.915 | 83.9117 | 1.5014 | 0.7268 | 0.00081 | 15.4279 | 13.9224
38.9159 | 292.3414 | 1805.4021 | 89.46 | 25.2805 | 40.7862 | 193.7816 | 40.1562 | 90.5531 | 94.9957 | 95.6729 | 98.8848 | 108.1388 | 68.8828 | 20.6811 | 573.4664 | 357.7242 | 573.4664 | 5.0755 | 3.5635 | 0.72816 | 0.82787 | 0.8388 | -0.00062 | 89.9321 | 84.4109 | 1.5 | 0.72812 | 0.00081 | 15.2177 | 13.7149
38.9243 | 292.3498 | 1807.0158 | 89.443 | 25.1945 | 40.7899 | 193.7977 | 40.1719 | 89.973 | 94.9498 | 95.4809 | 98.8883 | 83.2849 | 70.3233 | 26.1299 | 576.7071 | 352.0177 | 576.7071 | 5.0879 | 3.544 | 0.72894 | 0.82787 | 0.8388 | -0.00062 | 89.931 | 83.8067 | 1.5053 | 0.7289 | 0.0008 | 15.094 | 13.5928
38.9326 | 292.3581 | 1803.8326 | 89.5499 | 25.3335 | 40.7948 | 193.8491 | 40.2244 | 90.5277 | 94.9633 | 95.2186 | 98.8812 | 162.1704 | 70.2869 | 21.2827 | 574.7673 | 356.2207 | 574.7673 | 5.0762 | 3.6275 | 0.72817 | 0.82787 | 0.8388 | -0.00062 | 89.9308 | 83.9884 | 1.5067 | 0.72813 | 0.00081 | 15.2159 | 13.7131
38.9409 | 292.3664 | 1802.2143 | 89.3897 | 25.3717 | 40.7961 | 193.8758 | 40.1911 | 90.282 | 94.9502 | 95.4239 | 98.8861 | 111.6909 | 70.2833 | 28.8498 | 570.2171 | 346.7208 | 570.2171 | 5.0786 | 3.7913 | 0.72719 | 0.82787 | 0.8388 | -0.00062 | 89.9412 | 84.2289 | 1.5011 | 0.72715 | 0.00081 | 15.3717 | 13.8669
38.9493 | 292.3748 | 1803.8345 | 89.3418 | 25.5111 | 40.7712 | 193.9327 | 40.2405 | 89.7182 | 94.9869 | 95.5598 | 98.8891 | 84.8963 | 69.8247 | 24.5776 | 574.8657 | 353.1396 | 574.8657 | 5.0963 | 3.748 | 0.72795 | 0.82787 | 0.8388 | -0.00062 | 89.9687 | 83.8449 | 1.5049 | 0.72793 | 0.0008 | 15.2473 | 13.7441
38.9576 | 292.3831 | 1805.3494 | 89.6861 | 25.6155 | 40.7455 | 193.9101 | 40.2091 | 90.2352 | 94.8779 | 95.6201 | 98.895 | 125.1399 | 69.3561 | 24.1371 | 575.9028 | 354.7293 | 575.9028 | 5.0534 | 3.6269 | 0.7291 | 0.82787 | 0.8388 | -0.00062 | 89.9886 | 83.8284 | 1.505 | 0.72909 | 0.0008 | 15.0635 | 13.5627
38.9659 | 292.3914 | 1805.4471 | 89.6874 | 25.5671 | 40.7487 | 193.8496 | 40.2314 | 90.4775 | 94.9419 | 95.1264 | 98.8886 | 108.9723 | 68.3917 | 24.6737 | 574.879 | 351.2479 | 574.879 | 5.0789 | 3.3017 | 0.72685 | 0.82787 | 0.8388 | -0.00062 | 89.978 | 83.9612 | 1.4988 | 0.72683 | 0.00081 | 15.4217 | 13.9163
38.9743 | 292.3997 | 1803.8748 | 89.7295 | 25.5434 | 40.7656 | 193.8382 | 40.2772 | 90.6503 | 94.9218 | 95.3984 | 98.8901 | 80.9323 | 69.8339 | 24.4304 | 575.0792 | 353.3095 | 575.0792 | 5.0698 | 3.45 | 0.72915 | 0.82787 | 0.8388 | -0.00062 | 89.9645 | 84.067 | 1.5045 | 0.72913 | 0.00081 | 15.0579 | 13.5572
38.9826 | 292.4081 | 1803.7878 | 89.7405 | 25.5614 | 40.7475 | 193.8685 | 40.3368 | 90.3313 | 94.9169 | 95.3024 | 98.8946 | 165.6898 | 69.8599 | 25.8997 | 574.0803 | 352.2686 | 574.0803 | 5.0841 | 3.5983 | 0.72805 | 0.82787 | 0.8388 | -0.00062 | 89.957 | 83.8367 | 1.5019 | 0.72802 | 0.0008 | 15.2335 | 13.7305
38.9909 | 292.4164 | 1805.399 | 89.8344 | 25.6296 | 40.7674 | 193.8918 | 40.2888 | 90.6458 | 94.9631 | 95.4391 | 98.8812 | 112.202 | 68.402 | 25.6775 | 572.6599 | 350.7972 | 572.6599 | 5.0829 | 3.6369 | 0.72862 | 0.82787 | 0.8388 | -0.00062 | 89.9852 | 83.8916 | 1.5016 | 0.72861 | 0.0008 | 15.1394 | 13.6377
38.9993 | 292.4248 | 1805.4143 | 89.5568 | 25.6097 | 40.7525 | 193.8875 | 40.3403 | 89.9155 | 95.0071 | 95.1853 | 98.8848 | 79.507 | 68.3778 | 25.4218 | 575.9504 | 348.9955 | 575.9504 | 5.1235 | 3.5555 | 0.72733 | 0.82787 | 0.8388 | -0.00062 | 89.9786 | 83.8984 | 1.5003 | 0.72732 | 0.00081 | 15.3445 | 13.8401
39.0076 | 292.4331 | 1802.1892 | 89.5677 | 25.6005 | 40.743 | 193.8097 | 40.3729 | 89.9014 | 94.961 | 95.4795 | 98.8902 | 123.9865 | 69.8141 | 28.3683 | 576.9897 | 347.8437 | 576.9897 | 5.1067 | 3.6575 | 0.7277 | 0.82787 | 0.8388 | -0.00062 | 89.9829 | 84.0972 | 1.4977 | 0.72769 | 0.00081 | 15.2853 | 13.7817
39.0159 | 292.4414 | 1802.1852 | 89.4909 | 25.3976 | 40.755 | 193.8209 | 40.3587 | 89.7388 | 94.9873 | 95.6453 | 98.8863 | 106.3041 | 70.7815 | 24.1479 | 571.9863 | 352.4491 | 571.9863 | 5.1063 | 3.6647 | 0.7277 | 0.82787 | 0.8388 | -0.00062 | 89.9837 | 84.065 | 1.5006 | 0.72769 | 0.00081 | 15.2858 | 13.7821
39.0243 | 292.4498 | 1803.8298 | 89.7243 | 25.409 | 40.7742 | 193.7776 | 40.3923 | 90.3862 | 95.0393 | 95.5581 | 98.8881 | 88.2866 | 69.772 | 23.3763 | 572.9507 | 351.176 | 572.9507 | 5.1048 | 3.4641 | 0.72781 | 0.82787 | 0.8388 | -0.00062 | 89.9835 | 84.1514 | 1.4997 | 0.7278 | 0.00081 | 15.2681 | 13.7647
39.0326 | 292.4581 | 1807.0604 | 89.7971 | 25.3301 | 40.7908 | 193.7384 | 40.4486 | 90.7281 | 95.048 | 95.3298 | 98.8867 | 167.3346 | 70.7659 | 22.7962 | 576.8361 | 352.606 | 576.8361 | 5.0849 | 3.7081 | 0.72835 | 0.82787 | 0.8388 | -0.00062 | 89.9761 | 84.5899 | 1.5074 | 0.72833 | 0.00081 | 15.184 | 13.6816
39.0409 | 292.4664 | 1802.1617 | 89.7521 | 25.3954 | 40.8113 | 193.656 | 40.4184 | 90.3506 | 95.0252 | 95.7772 | 98.8861 | 111.618 | 68.8887 | 24.9106 | 575.2363 | 352.0375 | 575.2363 | 5.1505 | 3.827 | 0.72614 | 0.82787 | 0.8388 | -0.00062 | 90.0122 | 83.9187 | 1.498 | 0.72615 | 0.00081 | 15.5311 | 14.0242
39.0493 | 292.4748 | 1805.3654 | 89.7859 | 25.3674 | 40.8187 | 193.7065 | 40.4409 | 90.5125 | 95.0568 | 95.3001 | 98.8888 | 82.8446 | 68.926 | 23.8363 | 575.7127 | 355.2516 | 575.7127 | 5.1133 | 3.6942 | 0.7269 | 0.82787 | 0.8388 | -0.00062 | 90.0243 | 84.3436 | 1.5016 | 0.72692 | 0.00081 | 15.4088 | 13.9035
39.0576 | 292.4831 | 1805.469 | 89.5447 | 25.3874 | 40.8091 | 193.7116 | 40.4335 | 90.4824 | 95.0666 | 95.0978 | 98.8958 | 131.7286 | 69.3266 | 24.4534 | 575.9049 | 354.5704 | 575.9049 | 5.0884 | 3.4112 | 0.72684 | 0.82787 | 0.8388 | -0.00062 | 89.9872 | 83.8543 | 1.5024 | 0.72684 | 0.0008 | 15.4213 | 13.9158
39.0659 | 292.4914 | 1803.7483 | 89.6843 | 25.2782 | 40.8114 | 193.8062 | 40.4224 | 90.5021 | 94.9893 | 95.5313 | 98.8988 | 109.8155 | 69.3443 | 29.1479 | 574.6642 | 346.9535 | 574.6642 | 5.1338 | 3.3993 | 0.72749 | 0.82787 | 0.8388 | -0.00062 | 89.9718 | 84.2515 | 1.5109 | 0.72747 | 0.00081 | 15.32 | 13.8158
39.0743 | 292.4998 | 1803.7916 | 89.7495 | 25.4534 | 40.8184 | 193.9308 | 40.4561 | 90.5441 | 94.9725 | 95.686 | 98.8925 | 95.0551 | 68.3817 | 27.088 | 574.4226 | 352.2425 | 574.4226 | 5.1115 | 3.3806 | 0.72575 | 0.82787 | 0.8388 | -0.00062 | 89.9787 | 84.0112 | 1.4986 | 0.72574 | 0.00081 | 15.5964 | 14.0887
39.0826 | 292.5081 | 1800.649 | 89.6193 | 25.3969 | 40.8229 | 193.8818 | 40.5007 | 90.2924 | 95.058 | 95.2658 | 98.9005 | 175.3983 | 68.8496 | 25.8339 | 577.0546 | 349.3375 | 577.0546 | 5.1058 | 3.6818 | 0.7277 | 0.82787 | 0.8388 | -0.00062 | 89.9877 | 83.8235 | 1.5008 | 0.7277 | 0.0008 | 15.2848 | 13.7811
39.0909 | 292.5164 | 1805.4048 | 89.8337 | 25.4302 | 40.8474 | 193.8459 | 40.457 | 90.8638 | 95.0325 | 95.4761 | 98.8989 | 121.1098 | 71.2657 | 22.5506 | 573.2648 | 355.806 | 573.2648 | 5.1253 | 3.8805 | 0.72657 | 0.82787 | 0.8388 | -0.00062 | 89.9839 | 84.4578 | 1.5002 | 0.72656 | 0.00081 | 15.465 | 13.9589
39.0993 | 292.5247 | 1802.2133 | 89.6762 | 25.4967 | 40.8455 | 193.9131 | 40.4722 | 90.477 | 95.0259 | 95.5509 | 98.8981 | 80.9784 | 69.7553 | 26.5128 | 572.5748 | 350.7324 | 572.5748 | 5.1086 | 3.6109 | 0.7283 | 0.82787 | 0.8388 | -0.00062 | 89.982 | 83.6954 | 1.5027 | 0.72829 | 0.0008 | 15.1914 | 13.6889
39.1076 | 292.5331 | 1805.4049 | 89.7156 | 25.377 | 40.8331 | 193.8315 | 40.5005 | 90.2438 | 95.0616 | 95.4245 | 98.8999 | 138.184 | 69.3778 | 25.3376 | 576.7227 | 352.3682 | 576.7227 | 5.1199 | 3.4857 | 0.72678 | 0.82787 | 0.8388 | -0.00062 | 90.0066 | 83.6573 | 1.5052 | 0.72678 | 0.0008 | 15.4299 | 13.9243
39.1159 | 292.5414 | 1803.814 | 89.8047 | 25.437 | 40.8373 | 193.7454 | 40.4742 | 90.1921 | 94.9936 | 95.2205 | 98.9083 | 108.7645 | 69.7819 | 21.8923 | 574.6999 | 355.9004 | 574.6999 | 5.1367 | 3.5287 | 0.72638 | 0.82787 | 0.8388 | -0.00062 | 90.0175 | 83.3046 | 1.5005 | 0.72639 | 0.0008 | 15.4924 | 13.986
39.1243 | 292.5497 | 1803.7531 | 89.5312 | 25.3599 | 40.8468 | 193.8128 | 40.516 | 90.1198 | 95.0778 | 95.2624 | 98.9006 | 100.5477 | 69.8377 | 25.8044 | 571.2867 | 349.1852 | 571.2867 | 5.1449 | 3.6932 | 0.72704 | 0.82787 | 0.8388 | -0.00062 | 90.0104 | 83.6579 | 1.5006 | 0.72705 | 0.0008 | 15.3873 | 13.8823
39.1326 | 292.5581 | 1802.1619 | 89.7411 | 25.4131 | 40.8626 | 193.8901 | 40.5366 | 90.1426 | 95.0348 | 95.5885 | 98.9065 | 185.6837 | 69.3648 | 27.7423 | 573.6434 | 350.7475 | 573.6434 | 5.1365 | 3.7286 | 0.72833 | 0.82787 | 0.8388 | -0.00062 | 89.9977 | 83.8494 | 1.5043 | 0.72833 | 0.0008 | 15.1845 | 13.6822
39.1409 | 292.5664 | 1803.7937 | 89.8262 | 25.375 | 40.8557 | 193.8507 | 40.524 | 90.2767 | 95.0814 | 95.5871 | 98.9075 | 124.5045 | 69.8797 | 24.2349 | 574.452 | 351.9117 | 574.452 | 5.1071 | 3.7403 | 0.7287 | 0.82787 | 0.8388 | -0.00062 | 89.9935 | 83.9743 | 1.5036 | 0.7287 | 0.00081 | 15.126 | 13.6244
39.1493 | 292.5748 | 1805.3789 | 89.7095 | 25.4249 | 40.8717 | 193.8051 | 40.5289 | 90.3891 | 95.064 | 95.2756 | 98.9044 | 100.5158 | 69.7998 | 23.185 | 575.2908 | 356.1906 | 575.2908 | 5.1448 | 3.5119 | 0.72785 | 0.82787 | 0.8388 | -0.00062 | 90.0382 | 84.3215 | 1.501 | 0.72787 | 0.00081 | 15.2569 | 13.7536
39.1576 | 292.5831 | 1803.8294 | 89.6859 | 25.3797 | 40.8912 | 193.7643 | 40.5907 | 90.2953 | 94.9469 | 95.5193 | 98.903 | 154.585 | 69.3701 | 23.9182 | 576.4937 | 353.2631 | 576.4937 | 5.1691 | 3.4574 | 0.7266 | 0.82787 | 0.8388 | -0.00062 | 89.9865 | 84.1474 | 1.4792 | 0.72659 | 0.00081 | 15.4599 | 13.954
39.1659 | 292.5914 | 1805.4525 | 89.5857 | 25.2377 | 40.8995 | 193.7742 | 40.5553 | 90.4754 | 95.0344 | 95.3308 | 98.9094 | 111.5426 | 69.8046 | 25.7411 | 573.947 | 354.008 | 573.947 | 5.1542 | 3.6867 | 0.72605 | 0.82787 | 0.8388 | -0.00062 | 90.0003 | 84.0473 | 1.4994 | 0.72605 | 0.00081 | 15.5466 | 14.0395
39.1743 | 292.5998 | 1805.4115 | 89.7078 | 25.3471 | 40.9203 | 194.0127 | 40.5734 | 90.5004 | 95.0882 | 95.4315 | 98.9085 | 104.0257 | 70.7868 | 26.3125 | 571.0343 | 352.7691 | 571.0343 | 5.1367 | 3.8222 | 0.72861 | 0.82787 | 0.8388 | -0.00062 | 90.0028 | 84.2868 | 1.5017 | 0.72861 | 0.00081 | 15.1401 | 13.6383
39.1826 | 292.6081 | 1803.854 | 89.7191 | 25.3183 | 40.8833 | 193.8428 | 40.6128 | 89.722 | 94.9972 | 95.427 | 98.92 | 89.7236 | 69.3701 | 25.1406 | 575.0965 | 353.1296 | 575.0965 | 5.0901 | 3.6694 | 0.72618 | 0.82787 | 0.8388 | -0.00062 | 89.9647 | 84.4321 | 1.4612 | 0.72616 | 0.00081 | 15.5297 | 14.0229
39.1909 | 292.6164 | 1803.8058 | 89.5932 | 25.3213 | 40.9055 | 193.8356 | 40.6196 | 89.9568 | 95.0132 | 95.6034 | 98.905 | 130.1552 | 67.4366 | 25.8768 | 577.5189 | 351.5847 | 577.5189 | 5.1388 | 3.3767 | 0.72789 | 0.82787 | 0.8388 | -0.00062 | 89.9607 | 83.7966 | 1.5011 | 0.72786 | 0.0008 | 15.2582 | 13.7548
39.1993 | 292.6248 | 1805.2704 | 89.7421 | 25.2979 | 40.9279 | 193.8264 | 40.584 | 90.3201 | 95.0468 | 95.511 | 98.9006 | 107.787 | 71.2711 | 25.721 | 574.2584 | 351.5973 | 574.2584 | 5.1491 | 3.7152 | 0.72653 | 0.82787 | 0.8388 | -0.00062 | 89.9631 | 83.9295 | 1.4988 | 0.72651 | 0.00081 | 15.4735 | 13.9673
39.2076 | 292.6331 | 1805.3723 | 89.5525 | 25.2991 | 40.9104 | 193.9755 | 40.5956 | 90.5689 | 95.0108 | 95.0953 | 98.9016 | 156.8321 | 69.8003 | 21.7929 | 574.6419 | 356.9327 | 574.6419 | 5.117 | 3.5732 | 0.72633 | 0.82787 | 0.8388 | -0.00062 | 90.0097 | 83.8977 | 1.5015 | 0.72634 | 0.0008 | 15.5009 | 13.9944
39.2159 | 292.6414 | 1803.7981 | 89.6934 | 25.362 | 40.9109 | 193.9629 | 40.6111 | 90.4469 | 95.0198 | 95.3394 | 98.8979 | 113.2094 | 69.3858 | 23.2968 | 576.5018 | 354.6844 | 576.5018 | 5.1301 | 3.6149 | 0.72688 | 0.82787 | 0.8388 | -0.00062 | 90.0097 | 84.1078 | 1.4991 | 0.72689 | 0.00081 | 15.4136 | 13.9083
39.2243 | 292.6497 | 1802.1991 | 89.78 | 25.4413 | 40.9341 | 193.9166 | 40.6218 | 90.9299 | 94.9841 | 95.5512 | 98.9094 | 106.6684 | 69.8167 | 24.9667 | 574.3224 | 350.329 | 574.3224 | 5.1067 | 3.8455 | 0.72628 | 0.82787 | 0.8388 | -0.00062 | 89.9889 | 83.4768 | 1.4984 | 0.72627 | 0.0008 | 15.5112 | 14.0046
39.2326 | 292.6581 | 1803.8546 | 89.7455 | 25.3688 | 40.9403 | 194.0455 | 40.6202 | 90.674 | 95.043 | 95.3916 | 98.9087 | 87.545 | 68.851 | 23.6466 | 574.9818 | 353.7428 | 574.9818 | 5.1418 | 3.5173 | 0.7273 | 0.82787 | 0.8388 | -0.00062 | 89.9738 | 83.8313 | 1.5006 | 0.72729 | 0.0008 | 15.3498 | 13.8453
39.2409 | 292.6664 | 1805.4187 | 89.8394 | 25.4752 | 40.9149 | 193.9689 | 40.6722 | 90.373 | 95.038 | 95.312 | 98.8936 | 138.3018 | 69.8229 | 24.9393 | 573.3749 | 354.2286 | 573.3749 | 5.1671 | 3.5302 | 0.72671 | 0.82787 | 0.8388 | -0.00062 | 89.9746 | 83.6689 | 1.5027 | 0.72669 | 0.0008 | 15.4447 | 13.9389
39.2493 | 292.6747 | 1803.7746 | 89.713 | 25.6023 | 40.8942 | 194.059 | 40.5904 | 90.1975 | 95.0235 | 95.1971 | 98.912 | 106.3339 | 71.2283 | 28.7632 | 574.858 | 351.4633 | 574.858 | 5.1651 | 3.5809 | 0.72863 | 0.82787 | 0.8388 | -0.00062 | 89.9701 | 84.0001 | 1.5039 | 0.72861 | 0.00081 | 15.1404 | 13.6386
39.2576 | 292.6831 | 1803.9656 | 89.5916 | 25.8318 | 40.8984 | 194.0845 | 40.6013 | 90.0247 | 95.0556 | 95.642 | 98.9027 | 89.6925 | 69.3668 | 25.3281 | 573.6512 | 351.6735 | 573.6512 | 5.122 | 3.4704 | 0.7263 | 0.82787 | 0.8388 | -0.00062 | 89.9816 | 84.0463 | 1.4974 | 0.72629 | 0.00081 | 15.508 | 14.0015
39.2659 | 292.6914 | 1803.7707 | 89.6467 | 25.9459 | 40.9172 | 194.122 | 40.6222 | 89.6588 | 94.9865 | 95.1238 | 98.9005 | 119.585 | 67.4184 | 25.446 | 576.5861 | 349.7767 | 576.5861 | 5.1416 | 3.4617 | 0.72552 | 0.82787 | 0.8388 | -0.00062 | 89.9544 | 83.6894 | 1.501 | 0.72549 | 0.0008 | 15.6356 | 14.1274
39.2743 | 292.6998 | 1803.752 | 89.6764 | 26.0996 | 40.892 | 194.0831 | 40.5945 | 90.3614 | 95.0302 | 95.4131 | 98.9052 | 104.2855 | 71.2503 | 21.8384 | 572.5706 | 354.7868 | 572.5706 | 5.1655 | 3.9836 | 0.72686 | 0.82787 | 0.8388 | -0.00062 | 89.9368 | 84.2728 | 1.4996 | 0.72682 | 0.00081 | 15.4238 | 13.9183
39.2826 | 292.7081 | 1803.8255 | 89.4604 | 26.2741 | 40.8971 | 194.3047 | 40.6245 | 90.5358 | 95.0958 | 95.631 | 98.9 | 76.9931 | 70.2779 | 23.7081 | 571.4421 | 351.6813 | 571.4421 | 5.1555 | 3.6041 | 0.72717 | 0.82787 | 0.8388 | -0.00062 | 89.9746 | 84.0892 | 1.4999 | 0.72716 | 0.00081 | 15.3704 | 13.8656
39.2909 | 292.7164 | 1805.4448 | 89.6739 | 26.4252 | 40.8923 | 194.3473 | 40.5802 | 90.3872 | 95.0376 | 95.4152 | 98.9026 | 151.1803 | 68.3934 | 25.7911 | 576.6812 | 351.0256 | 576.6812 | 5.147 | 3.4416 | 0.72837 | 0.82787 | 0.8388 | -0.00062 | 89.9425 | 84.5619 | 1.5035 | 0.72833 | 0.00081 | 15.1838 | 13.6814
39.2993 | 292.7248 | 1803.8392 | 89.7177 | 26.4985 | 40.8878 | 194.2431 | 40.5064 | 90.1304 | 95.0049 | 95.247 | 98.9057 | 116.5477 | 66.9366 | 24.6738 | 574.8492 | 353.1654 | 574.8492 | 5.1622 | 3.392 | 0.72811 | 0.82787 | 0.8388 | -0.00062 | 89.9295 | 83.9309 | 1.5021 | 0.72806 | 0.00081 | 15.2265 | 13.7236
39.3076 | 292.7331 | 1803.6426 | 89.6193 | 26.6017 | 40.8947 | 194.3058 | 40.5714 | 90.0121 | 95.0566 | 95.4438 | 98.9008 | 92.6188 | 70.3176 | 28.2479 | 570.9522 | 349.5932 | 570.9522 | 5.1535 | 3.7259 | 0.7271 | 0.82787 | 0.8388 | -0.00062 | 89.9292 | 84.2892 | 1.5002 | 0.72706 | 0.00081 | 15.3861 | 13.8811
39.3159 | 292.7414 | 1805.3698 | 89.5392 | 26.7645 | 40.8962 | 194.4341 | 40.5548 | 90.158 | 95.0496 | 95.4999 | 98.8922 | 122.5314 | 68.8946 | 25.2583 | 573.9816 | 351.6528 | 573.9816 | 5.1431 | 3.7555 | 0.72819 | 0.82787 | 0.8388 | -0.00062 | 89.9203 | 84.0404 | 1.5014 | 0.72814 | 0.00081 | 15.214 | 13.7112
39.3243 | 292.7498 | 1804.9342 | 89.6462 | 26.9191 | 40.8838 | 194.3894 | 40.5512 | 90.0511 | 95.0535 | 95.2063 | 98.907 | 108.932 | 68.8828 | 22.3516 | 574.4114 | 354.8972 | 574.4114 | 5.124 | 3.4685 | 0.72601 | 0.82787 | 0.8388 | -0.00062 | 89.9008 | 84.003 | 1.4993 | 0.72595 | 0.00081 | 15.5628 | 14.0555
39.3326 | 292.7581 | 1802.2178 | 89.4165 | 26.9985 | 40.9133 | 194.4863 | 40.5619 | 90.4351 | 94.995 | 95.4891 | 98.9092 | 77.1582 | 69.8453 | 24.31 | 573.5993 | 348.7021 | 573.5993 | 5.1152 | 3.4264 | 0.7273 | 0.82787 | 0.8388 | -0.00062 | 89.8748 | 84.294 | 1.4998 | 0.72722 | 0.00081 | 15.3605 | 13.8558
39.3409 | 292.7664 | 1805.4275 | 89.5784 | 26.9414 | 40.9173 | 194.3801 | 40.5763 | 89.7071 | 95.0057 | 95.581 | 98.9022 | 144.0519 | 67.9377 | 25.0347 | 576.3185 | 351.7773 | 576.3185 | 5.1457 | 3.3246 | 0.72575 | 0.82787 | 0.8388 | -0.00062 | 89.8687 | 83.9482 | 1.4997 | 0.72567 | 0.00081 | 15.6067 | 14.0988
39.3493 | 292.7747 | 1803.8238 | 89.5454 | 27.026 | 40.9157 | 194.3426 | 40.5144 | 90.5088 | 94.9935 | 95.3212 | 98.8967 | 106.6253 | 71.2301 | 24.9022 | 574.8982 | 353.8003 | 574.8982 | 5.1038 | 3.7092 | 0.72666 | 0.82787 | 0.8388 | -0.00062 | 89.8849 | 84.3579 | 1.5006 | 0.72658 | 0.00081 | 15.4616 | 13.9556
39.3576 | 292.7831 | 1805.2534 | 89.604 | 27.2813 | 40.8869 | 194.5333 | 40.5068 | 90.2314 | 94.986 | 95.238 | 98.9047 | 92.0435 | 70.7831 | 25.4219 | 570.7365 | 350.7631 | 570.7365 | 5.1003 | 3.8178 | 0.72826 | 0.82787 | 0.8388 | -0.00062 | 89.8612 | 83.8491 | 1.5023 | 0.72817 | 0.0008 | 15.2091 | 13.7064
39.3659 | 292.7914 | 1803.8168 | 89.4339 | 27.4932 | 40.9018 | 194.5803 | 40.4453 | 90.4521 | 94.9448 | 95.4108 | 98.9084 | 121.3098 | 69.3277 | 29.5385 | 574.6496 | 346.015 | 574.6496 | 5.0862 | 3.5732 | 0.72637 | 0.82787 | 0.8388 | -0.00062 | 89.8621 | 84.0552 | 1.4987 | 0.72629 | 0.00081 | 15.5088 | 14.0022
39.3743 | 292.7997 | 1803.7953 | 89.485 | 27.5939 | 40.8927 | 194.6506 | 40.4719 | 89.873 | 94.945 | 95.6256 | 98.9012 | 108.267 | 67.4359 | 24.7074 | 576.8138 | 355.4108 | 576.8138 | 5.0773 | 3.3047 | 0.72584 | 0.82787 | 0.8388 | -0.00062 | 89.8561 | 83.5982 | 1.4977 | 0.72575 | 0.0008 | 15.5942 | 14.0865
39.3826 | 292.8081 | 1805.4044 | 89.3096 | 27.4591 | 40.902 | 194.6075 | 40.5083 | 90.4199 | 94.9634 | 95.0997 | 98.893 | 76.9773 | 70.3183 | 21.714 | 571.8015 | 355.79 | 571.8015 | 5.0302 | 3.5343 | 0.72519 | 0.82787 | 0.8388 | -0.00062 | 89.8641 | 83.2409 | 1.4993 | 0.7251 | 0.0008 | 15.6978 | 14.1887
39.3909 | 292.8164 | 1803.8129 | 89.4128 | 27.3254 | 40.8943 | 194.5367 | 40.5126 | 89.9966 | 94.9798 | 95.6947 | 98.8913 | 167.048 | 69.8091 | 21.2641 | 573.3017 | 356.8536 | 573.3017 | 5.0709 | 3.8427 | 0.72845 | 0.82787 | 0.8388 | -0.00062 | 89.859 | 83.2192 | 1.5045 | 0.72837 | 0.0008 | 15.1784 | 13.6762
39.3993 | 292.8248 | 1802.2147 | 89.3097 | 27.2589 | 40.9214 | 194.4873 | 40.4162 | 90.3296 | 94.9421 | 95.5891 | 98.9005 | 116.9125 | 69.3794 | 25.0975 | 576.4663 | 353.8989 | 576.4663 | 5.0313 | 3.6781 | 0.72844 | 0.82787 | 0.8388 | -0.00062 | 89.8555 | 83.9059 | 1.5043 | 0.72835 | 0.00081 | 15.1815 | 13.6791
39.4076 | 292.8331 | 1803.8178 | 89.3245 | 27.1855 | 40.9043 | 194.3042 | 40.4287 | 90.522 | 94.985 | 95.361 | 98.8976 | 92.2548 | 68.4083 | 23.0839 | 575.0701 | 355.699 | 575.0701 | 5.075 | 3.4434 | 0.72597 | 0.82787 | 0.8388 | -0.00062 | 89.881 | 84.3075 | 1.4993 | 0.72589 | 0.00081 | 15.5716 | 14.0641
39.4159 | 292.8414 | 1802.1693 | 89.3863 | 27.1083 | 40.9017 | 194.3356 | 40.4018 | 90.471 | 94.9228 | 95.193 | 98.9033 | 125.6527 | 69.3588 | 24.0872 | 576.4331 | 354.7594 | 576.4331 | 5.0188 | 3.3689 | 0.72637 | 0.82787 | 0.8388 | -0.00062 | 89.8591 | 83.9265 | 1.4997 | 0.72628 | 0.00081 | 15.5091 | 14.0025
39.4243 | 292.8498 | 1803.8086 | 89.388 | 27.1082 | 40.9214 | 194.376 | 40.3944 | 90.252 | 94.9336 | 95.3582 | 98.9049 | 107.0305 | 71.2289 | 29.0867 | 577.0545 | 348.6099 | 577.0545 | 5.0421 | 3.5336 | 0.72523 | 0.82787 | 0.8388 | -0.00062 | 89.8361 | 84.4896 | 1.4932 | 0.72513 | 0.00081 | 15.6933 | 14.1843
39.4326 | 292.8581 | 1803.796 | 89.1754 | 27.1004 | 40.8916 | 194.3714 | 40.3785 | 90.2145 | 94.9071 | 95.6805 | 98.8966 | 79.4253 | 69.3854 | 27.4219 | 575.6141 | 352.4907 | 575.6141 | 5.0343 | 3.4705 | 0.72665 | 0.82787 | 0.8388 | -0.00062 | 89.8625 | 84.35 | 1.502 | 0.72657 | 0.00081 | 15.4645 | 13.9585
39.4409 | 292.8664 | 1805.4083 | 89.3135 | 27.1558 | 40.8945 | 194.4006 | 40.3835 | 90.4009 | 94.9088 | 95.3175 | 98.8953 | 159.7911 | 69.8062 | 25.6884 | 573.6939 | 349.7865 | 573.6939 | 5.0375 | 3.6366 | 0.72696 | 0.82787 | 0.8388 | -0.00062 | 89.8474 | 84.1651 | 1.5062 | 0.72687 | 0.00081 | 15.4161 | 13.9107
39.4493 | 292.8748 | 1803.8324 | 89.223 | 27.1004 | 40.8972 | 194.2983 | 40.2983 | 90.2083 | 94.9215 | 95.1126 | 98.8882 | 112.5349 | 66.4633 | 26.5321 | 576.5655 | 351.8383 | 576.5655 | 5.0673 | 3.4492 | 0.72801 | 0.82787 | 0.8388 | -0.00062 | 89.8606 | 83.7876 | 1.5021 | 0.72793 | 0.0008 | 15.2482 | 13.745
39.4576 | 292.8831 | 1803.8069 | 89.267 | 27.0022 | 40.8854 | 194.2336 | 40.287 | 90.2604 | 94.934 | 95.6645 | 98.9009 | 83.1957 | 69.8154 | 20.9407 | 573.6117 | 354.7761 | 573.6117 | 5.0041 | 3.7123 | 0.72833 | 0.82787 | 0.8388 | -0.00062 | 89.8452 | 84.2452 | 1.5035 | 0.72823 | 0.00081 | 15.1999 | 13.6974
39.4659 | 292.8914 | 1803.7058 | 89.4364 | 26.9455 | 40.8953 | 194.2938 | 40.2949 | 90.3756 | 94.9228 | 95.384 | 98.9058 | 130.4528 | 70.8079 | 24.3122 | 571.125 | 351.5374 | 571.125 | 5.0315 | 3.654 | 0.72751 | 0.82787 | 0.8388 | -0.00062 | 89.8278 | 84.5666 | 1.5087 | 0.7274 | 0.00081 | 15.3322 | 13.8279
39.4743 | 292.8997 | 1802.1889 | 89.4002 | 26.9428 | 40.8763 | 194.2942 | 40.2804 | 90.305 | 94.8865 | 95.4068 | 98.8949 | 112.0945 | 69.8662 | 25.7118 | 576.3658 | 353.853 | 576.3658 | 5.0562 | 3.4973 | 0.72746 | 0.82787 | 0.8388 | -0.00062 | 89.8156 | 84.1199 | 1.499 | 0.72735 | 0.00081 | 15.34 | 13.8356
39.4826 | 292.9081 | 1805.3713 | 89.5674 | 26.9645 | 40.8636 | 194.1554 | 40.2475 | 90.0931 | 94.8455 | 95.329 | 98.8973 | 87.5785 | 67.4295 | 24.2456 | 575.5737 | 351.8527 | 575.5737 | 5.0464 | 3.4343 | 0.72568 | 0.82787 | 0.8388 | -0.00062 | 89.8401 | 83.5562 | 1.4997 | 0.72558 | 0.0008 | 15.6216 | 14.1135
39.4909 | 292.9164 | 1803.7947 | 89.421 | 26.7813 | 40.8588 | 194.1774 | 40.2517 | 90.1861 | 94.9388 | 95.5179 | 98.8994 | 175.4737 | 69.8012 | 30.413 | 571.8108 | 346.9272 | 571.8108 | 5.0543 | 3.7978 | 0.72632 | 0.82787 | 0.8388 | -0.00062 | 89.8519 | 83.8585 | 1.4992 | 0.72623 | 0.0008 | 15.5184 | 14.0117
39.4993 | 292.9247 | 1803.7685 | 89.2043 | 26.2644 | 40.8901 | 194.0979 | 40.1839 | 90.3651 | 94.8842 | 95.6314 | 98.8873 | 115.0442 | 69.8409 | 23.8285 | 574.8797 | 353.3825 | 574.8797 | 5.0288 | 3.6644 | 0.72717 | 0.82787 | 0.8388 | -0.00062 | 89.8276 | 83.9748 | 1.5052 | 0.72706 | 0.00081 | 15.3858 | 13.8808
39.5076 | 292.9331 | 1803.7606 | 89.4278 | 25.8532 | 40.879 | 194.0032 | 40.1749 | 90.5494 | 94.8641 | 95.4056 | 98.8915 | 81.0761 | 70.3033 | 21.644 | 573.6297 | 356.2669 | 573.6297 | 5.0096 | 3.588 | 0.72804 | 0.82787 | 0.8388 | -0.00062 | 89.8387 | 83.8161 | 1.504 | 0.72794 | 0.0008 | 15.2464 | 13.7433
39.5159 | 292.9414 | 1803.8254 | 89.3848 | 25.6345 | 40.8641 | 194.0219 | 40.2298 | 90.5054 | 94.8778 | 95.1068 | 98.897 | 131.5527 | 68.881 | 23.7673 | 573.2204 | 352.0409 | 573.2204 | 5.0046 | 3.3306 | 0.72703 | 0.82787 | 0.8388 | -0.00062 | 89.8531 | 83.897 | 1.5026 | 0.72693 | 0.00081 | 15.4057 | 13.9005
39.5243 | 292.9497 | 1805.4434 | 89.1866 | 25.4117 | 40.8559 | 193.8388 | 40.2093 | 90.0265 | 94.9268 | 95.3041 | 98.8869 | 111.8818 | 68.4248 | 24.4379 | 575.2234 | 353.8794 | 575.2234 | 4.9912 | 3.2908 | 0.72658 | 0.82787 | 0.8388 | -0.00062 | 89.9011 | 84.1439 | 1.5019 | 0.72652 | 0.00081 | 15.4717 | 13.9656
39.5326 | 292.9581 | 1803.7273 | 89.4749 | 25.3984 | 40.8513 | 193.7618 | 40.2231 | 90.3721 | 94.962 | 95.4879 | 98.8962 | 104.875 | 70.7805 | 25.3863 | 576.6939 | 350.7064 | 576.6939 | 5.0472 | 3.6632 | 0.72675 | 0.82787 | 0.8388 | -0.00062 | 89.8682 | 83.6378 | 1.5013 | 0.72667 | 0.0008 | 15.4473 | 13.9415
39.5409 | 292.9664 | 1802.388 | 89.4794 | 25.2799 | 40.8438 | 193.8152 | 40.2484 | 90.2553 | 94.987 | 95.4445 | 98.8941 | 196.1654 | 70.3228 | 27.1888 | 572.8508 | 352.019 | 572.8508 | 5.0634 | 3.6709 | 0.72618 | 0.82787 | 0.8388 | -0.00062 | 89.9024 | 84.2016 | 1.5063 | 0.72612 | 0.00081 | 15.5357 | 14.0288
39.5493 | 292.9748 | 1803.8481 | 89.3643 | 25.2506 | 40.8222 | 193.7157 | 40.219 | 90.4311 | 95.0033 | 95.2536 | 98.8886 | 126.5174 | 71.2309 | 26.5971 | 573.0527 | 352.2347 | 573.0527 | 5.0592 | 3.8453 | 0.72631 | 0.82787 | 0.8388 | -0.00062 | 89.9427 | 83.7254 | 1.5017 | 0.72627 | 0.0008 | 15.5107 | 14.0041
39.5576 | 292.9831 | 1803.9421 | 89.6441 | 25.2848 | 40.8478 | 193.8039 | 40.2057 | 90.285 | 94.972 | 95.57 | 98.8931 | 97.0501 | 68.9012 | 29.4982 | 576.6539 | 347.8081 | 576.6539 | 5.0627 | 3.56 | 0.72635 | 0.82787 | 0.8388 | -0.00062 | 89.9514 | 84.2377 | 1.5007 | 0.72632 | 0.00081 | 15.5043 | 13.9977
39.5659 | 292.9914 | 1803.8032 | 89.4454 | 25.4283 | 40.8469 | 193.7575 | 40.2953 | 90.4429 | 94.9792 | 95.6304 | 98.8911 | 149.257 | 68.8846 | 27.2346 | 574.7764 | 351.4891 | 574.7764 | 5.0728 | 3.549 | 0.72829 | 0.82787 | 0.8388 | -0.00062 | 89.9491 | 84.1149 | 1.5034 | 0.72826 | 0.00081 | 15.1953 | 13.6928
39.5743 | 292.9998 | 1802.2251 | 89.5065 | 25.4541 | 40.8176 | 193.8486 | 40.2606 | 90.808 | 95.0327 | 95.4688 | 98.8861 | 111.2054 | 70.8037 | 23.7814 | 576.4214 | 356.5977 | 576.4214 | 5.087 | 3.6473 | 0.7281 | 0.82787 | 0.8388 | -0.00062 | 89.9465 | 83.9298 | 1.5024 | 0.72807 | 0.00081 | 15.2263 | 13.7234
39.5826 | 293.0081 | 1805.4529 | 89.5865 | 25.452 | 40.8417 | 193.8854 | 40.2339 | 90.1845 | 95.0338 | 95.288 | 98.8907 | 106.1988 | 70.7744 | 22.9139 | 574.6614 | 355.5963 | 574.6614 | 5.0958 | 3.6632 | 0.72604 | 0.82787 | 0.8388 | -0.00062 | 89.9802 | 84.5385 | 1.4993 | 0.72603 | 0.00081 | 15.5496 | 14.0425
39.5909 | 293.0164 | 1805.4033 | 89.5774 | 25.6075 | 40.8243 | 193.8532 | 40.2896 | 90.3266 | 95.0738 | 95.6905 | 98.8892 | 191.071 | 68.8467 | 23.1521 | 576.2772 | 356.2818 | 576.2772 | 5.1067 | 3.6909 | 0.72612 | 0.82787 | 0.8388 | -0.00062 | 89.9737 | 83.8473 | 1.4654 | 0.72611 | 0.0008 | 15.5374 | 14.0304
39.5993 | 293.0247 | 1803.8 | 89.6331 | 25.5508 | 40.795 | 193.7959 | 40.2842 | 90.4869 | 95.0405 | 95.3379 | 98.886 | 127.2968 | 70.3075 | 23.9986 | 573.8479 | 352.1793 | 573.8479 | 5.0786 | 3.6342 | 0.72758 | 0.82787 | 0.8388 | -0.00062 | 89.9946 | 84.2077 | 1.5016 | 0.72757 | 0.00081 | 15.3043 | 13.8004
39.6076 | 293.0331 | 1802.2484 | 89.7349 | 25.5508 | 40.8047 | 193.774 | 40.275 | 90.3814 | 95.0587 | 95.3031 | 98.8845 | 96.9355 | 71.3063 | 25.9136 | 576.8813 | 353.7382 | 576.8813 | 5.0956 | 3.6193 | 0.72594 | 0.82787 | 0.8388 | -0.00062 | 90.0108 | 84.1539 | 1.4948 | 0.72595 | 0.00081 | 15.5623 | 14.055
39.6159 | 293.0414 | 1803.8204 | 89.8092 | 25.5993 | 40.8144 | 193.7254 | 40.3556 | 90.5944 | 94.9756 | 95.2727 | 98.8888 | 141.3737 | 70.3291 | 28.9884 | 572.7571 | 349.9364 | 572.7571 | 5.1168 | 3.4341 | 0.72577 | 0.82787 | 0.8388 | -0.00062 | 89.9721 | 83.6407 | 1.4983 | 0.72576 | 0.0008 | 15.5932 | 14.0855
39.6243 | 293.0497 | 1803.8058 | 89.7289 | 25.4677 | 40.7966 | 193.738 | 40.3649 | 90.2024 | 95.0044 | 95.4837 | 98.8875 | 110.8541 | 70.3024 | 29.3647 | 571.7984 | 346.7734 | 571.7984 | 5.1406 | 3.3993 | 0.72467 | 0.82787 | 0.8388 | -0.00062 | 89.949 | 83.789 | 1.5022 | 0.72464 | 0.0008 | 15.7714 | 14.2614
39.6326 | 293.0581 | 1805.4198 | 89.6676 | 25.5034 | 40.7886 | 193.743 | 40.3892 | 90.3336 | 95.0331 | 95.3597 | 98.8751 | 103.4507 | 69.3629 | 24.862 | 576.7751 | 349.9642 | 576.7751 | 5.0897 | 3.5248 | 0.72615 | 0.82787 | 0.8388 | -0.00062 | 89.9946 | 83.5851 | 1.5018 | 0.72615 | 0.0008 | 15.5309 | 14.0241
39.6409 | 293.0664 | 1803.7748 | 89.7841 | 25.5953 | 40.8067 | 193.8794 | 40.4209 | 90.611 | 95.0539 | 95.1585 | 98.8847 | 91.2003 | 69.4179 | 26.0049 | 577.7265 | 353.0767 | 577.7265 | 5.0666 | 3.6281 | 0.72724 | 0.82787 | 0.8388 | -0.00062 | 89.9766 | 83.7733 | 1.5034 | 0.72723 | 0.0008 | 15.3593 | 13.8547
39.6493 | 293.0747 | 1802.1818 | 89.7112 | 25.5691 | 40.8148 | 193.8141 | 40.4453 | 90.1941 | 94.9747 | 95.5369 | 98.8851 | 135.162 | 70.2975 | 22.5394 | 573.076 | 353.6694 | 573.076 | 5.0771 | 3.7241 | 0.72625 | 0.82787 | 0.8388 | -0.00062 | 89.9904 | 84.2614 | 1.4598 | 0.72624 | 0.00081 | 15.5162 | 14.0095
39.6576 | 293.0831 | 1803.8008 | 89.8996 | 25.5358 | 40.8149 | 193.8543 | 40.3968 | 90.4021 | 95.0572 | 95.7156 | 98.878 | 105.1464 | 70.7475 | 20.6979 | 573.2236 | 358.5152 | 573.2236 | 5.0974 | 3.7264 | 0.72649 | 0.82787 | 0.8388 | -0.00062 | 89.9966 | 83.7968 | 1.501 | 0.72648 | 0.0008 | 15.4775 | 13.9713
39.6659 | 293.0914 | 1803.8418 | 89.6728 | 25.3683 | 40.8419 | 193.8959 | 40.4427 | 90.381 | 95.0599 | 95.349 | 98.8907 | 162.028 | 69.8224 | 25.3736 | 573.9994 | 352.1494 | 573.9994 | 5.1083 | 3.4697 | 0.72816 | 0.82787 | 0.8388 | -0.00062 | 89.9474 | 84.599 | 1.5041 | 0.72813 | 0.00081 | 15.2167 | 13.7139
39.6743 | 293.0998 | 1805.3774 | 89.7952 | 25.3537 | 40.8413 | 193.6572 | 40.474 | 90.3392 | 95.0486 | 95.2077 | 98.8861 | 120.2182 | 68.9318 | 22.1801 | 574.5013 | 357.0042 | 574.5013 | 5.1377 | 3.4974 | 0.72796 | 0.82787 | 0.8388 | -0.00062 | 89.9772 | 83.9928 | 1.5039 | 0.72794 | 0.00081 | 15.246 | 13.7428
39.6826 | 293.1081 | 1803.8477 | 89.9047 | 25.1963 | 40.8655 | 193.7211 | 40.4729 | 90.448 | 95.0293 | 95.4727 | 98.8835 | 108.1608 | 71.7406 | 31.1521 | 575.9491 | 344.333 | 575.9491 | 5.1275 | 3.9747 | 0.72897 | 0.82787 | 0.8388 | -0.00062 | 89.9967 | 84.3828 | 1.5036 | 0.72897 | 0.00081 | 15.0828 | 13.5817
39.6909 | 293.1164 | 1803.7764 | 89.8 | 25.2309 | 40.8669 | 193.6529 | 40.4779 | 90.7137 | 95.0947 | 95.5918 | 98.8843 | 90.8272 | 71.1958 | 23.4739 | 574.9671 | 351.5528 | 574.9671 | 5.1303 | 3.7551 | 0.72718 | 0.82787 | 0.8388 | -0.00062 | 89.9874 | 84.2039 | 1.5036 | 0.72717 | 0.00081 | 15.3681 | 13.8633
39.6993 | 293.1248 | 1802.18 | 89.5536 | 25.171 | 40.8751 | 193.5975 | 40.4977 | 90.5636 | 95.0968 | 95.1652 | 98.8872 | 135.5978 | 69.346 | 24.8799 | 570.064 | 351.6607 | 570.064 | 5.1146 | 3.317 | 0.7268 | 0.82787 | 0.8388 | -0.00062 | 89.9932 | 84.0576 | 1.5005 | 0.72679 | 0.00081 | 15.428 | 13.9225
39.7076 | 293.1331 | 1803.7727 | 89.5855 | 25.3004 | 40.8477 | 193.6183 | 40.4798 | 90.0251 | 95.051 | 95.3473 | 98.888 | 104.2347 | 69.3853 | 24.9836 | 573.2375 | 351.3419 | 573.2375 | 5.0858 | 3.4062 | 0.72599 | 0.82787 | 0.8388 | -0.00062 | 89.9785 | 84.1535 | 1.4969 | 0.72598 | 0.00081 | 15.558 | 14.0508
39.7159 | 293.1414 | 1803.7898 | 89.5608 | 25.4076 | 40.8668 | 193.6397 | 40.4976 | 90.513 | 95.0337 | 95.5662 | 98.8857 | 87.6138 | 71.7217 | 23.7544 | 576.8187 | 352.6284 | 576.8187 | 5.0926 | 3.6629 | 0.72699 | 0.82787 | 0.8388 | -0.00062 | 89.9852 | 84.1236 | 1.4988 | 0.72698 | 0.00081 | 15.3981 | 13.893
39.7242 | 293.1497 | 1802.1893 | 89.7967 | 25.5258 | 40.8576 | 193.8543 | 40.5234 | 90.4037 | 95.0485 | 95.3544 | 98.8792 | 117.064 | 70.3259 | 27.1129 | 574.0856 | 347.4203 | 574.0856 | 5.1323 | 3.628 | 0.72686 | 0.82787 | 0.8388 | -0.00062 | 89.9912 | 84.0713 | 1.5001 | 0.72685 | 0.00081 | 15.4189 | 13.9135
39.7326 | 293.1581 | 1803.8452 | 89.7893 | 25.3789 | 40.8751 | 193.7894 | 40.5223 | 90.6146 | 94.9943 | 95.4985 | 98.884 | 110.2498 | 70.3098 | 26.1071 | 572.5198 | 351.42 | 572.5198 | 5.115 | 3.7104 | 0.72781 | 0.82787 | 0.8388 | -0.00062 | 89.9385 | 83.6807 | 1.5055 | 0.72777 | 0.0008 | 15.2728 | 13.7693
39.7409 | 293.1664 | 1803.8561 | 89.603 | 25.3802 | 40.8672 | 193.8057 | 40.5331 | 90.2701 | 94.9913 | 95.2402 | 98.885 | 76.0207 | 70.315 | 25.2825 | 577.1707 | 353.0269 | 577.1707 | 5.095 | 3.7031 | 0.72775 | 0.82787 | 0.8388 | -0.00062 | 89.9588 | 83.6489 | 1.5028 | 0.72773 | 0.0008 | 15.2798 | 13.7763
39.7493 | 293.1747 | 1803.7947 | 89.7557 | 25.3587 | 40.8774 | 193.8685 | 40.5828 | 90.6151 | 95.0031 | 95.6008 | 98.892 | 148.6156 | 68.8661 | 25.8681 | 574.7586 | 352.4053 | 574.7586 | 5.1371 | 3.3645 | 0.7252 | 0.82787 | 0.8388 | -0.00062 | 89.9777 | 83.7352 | 1.4982 | 0.72519 | 0.0008 | 15.6836 | 14.1747
39.7576 | 293.1831 | 1805.4045 | 89.6225 | 25.3954 | 40.8763 | 193.7271 | 40.5371 | 90.2891 | 95.0209 | 95.2737 | 98.8855 | 109.2614 | 70.3005 | 23.971 | 574.8358 | 351.6882 | 574.8358 | 5.1058 | 3.5119 | 0.72745 | 0.82787 | 0.8388 | -0.00062 | 89.9679 | 83.7606 | 1.5032 | 0.72743 | 0.0008 | 15.3275 | 13.8232
39.7659 | 293.1914 | 1803.8396 | 89.7433 | 25.3776 | 40.8631 | 193.8682 | 40.4952 | 90.0656 | 94.9651 | 95.2226 | 98.8771 | 89.603 | 71.7358 | 22.0283 | 574.3067 | 359.0314 | 574.3067 | 5.1536 | 3.7087 | 0.72844 | 0.82787 | 0.8388 | -0.00062 | 89.9868 | 84.0806 | 1.504 | 0.72843 | 0.00081 | 15.1683 | 13.6662
39.7743 | 293.1997 | 1802.1612 | 89.7891 | 25.3059 | 40.8692 | 193.7648 | 40.5694 | 90.4306 | 95.0116 | 95.7766 | 98.8857 | 128.2664 | 68.8969 | 24.3439 | 574.507 | 355.4781 | 574.507 | 5.1409 | 3.7111 | 0.72614 | 0.82787 | 0.8388 | -0.00062 | 90.0072 | 83.8619 | 1.5025 | 0.72614 | 0.0008 | 15.532 | 14.0251
39.7826 | 293.2081 | 1803.8785 | 89.5642 | 25.1969 | 40.8873 | 193.6787 | 40.554 | 90.0673 | 95.0452 | 95.3414 | 98.8856 | 111.8257 | 67.4528 | 24.6025 | 573.2909 | 352.5767 | 573.2909 | 5.127 | 3.396 | 0.72842 | 0.82787 | 0.8388 | -0.00062 | 90.0048 | 84.3438 | 1.5068 | 0.72842 | 0.00081 | 15.1698 | 13.6676
39.7909 | 293.2164 | 1805.426 | 89.5457 | 25.2404 | 40.8908 | 193.7756 | 40.565 | 90.1116 | 94.9739 | 95.2714 | 98.8785 | 78.7723 | 71.258 | 24.6645 | 577.0917 | 352.3699 | 577.0917 | 5.123 | 3.6416 | 0.72872 | 0.82787 | 0.8388 | -0.00062 | 89.997 | 83.9209 | 1.504 | 0.72871 | 0.00081 | 15.1235 | 13.622
39.7993 | 293.2248 | 1805.4232 | 89.7736 | 25.1763 | 40.9178 | 193.6923 | 40.6132 | 90.3494 | 95.035 | 95.2624 | 98.8844 | 157.679 | 70.3033 | 30.0455 | 575.0925 | 348.4375 | 575.0925 | 5.1305 | 3.3924 | 0.72743 | 0.82787 | 0.8388 | -0.00062 | 90.0083 | 84.2695 | 1.5005 | 0.72744 | 0.00081 | 15.3256 | 13.8214
39.8076 | 293.2331 | 1802.2286 | 89.7793 | 25.1803 | 40.907 | 193.6114 | 40.5465 | 90.6419 | 95.0066 | 95.6364 | 98.8846 | 113.1248 | 69.3768 | 26.4089 | 570.5928 | 350.5563 | 570.5928 | 5.1355 | 3.4821 | 0.72716 | 0.82787 | 0.8388 | -0.00062 | 89.9962 | 84.1211 | 1.5011 | 0.72716 | 0.00081 | 15.3706 | 13.8658
39.8159 | 293.2414 | 1805.4516 | 89.7096 | 25.2073 | 40.9034 | 193.6398 | 40.5697 | 90.4835 | 95.056 | 95.2384 | 98.882 | 87.394 | 67.9077 | 24.8007 | 575.6294 | 352.2035 | 575.6294 | 5.128 | 3.4799 | 0.72662 | 0.82787 | 0.8388 | -0.00062 | 90.0295 | 83.9649 | 1.4993 | 0.72664 | 0.00081 | 15.452 | 13.9462
39.8242 | 293.2498 | 1803.8003 | 89.5331 | 25.3635 | 40.9158 | 193.7242 | 40.6459 | 90.5713 | 95.0469 | 95.3214 | 98.8859 | 123.4582 | 70.3308 | 25.3542 | 578.1231 | 353.2556 | 578.1231 | 5.1417 | 3.7603 | 0.72708 | 0.82787 | 0.8388 | -0.00062 | 89.9999 | 84.3528 | 1.5017 | 0.72708 | 0.00081 | 15.382 | 13.8771
39.8326 | 293.2581 | 1803.8142 | 89.5586 | 25.3915 | 40.9063 | 193.6705 | 40.576 | 90.3744 | 94.9912 | 95.4488 | 98.8872 | 107.7628 | 68.8844 | 22.3616 | 573.9637 | 355.358 | 573.9637 | 5.1506 | 3.6233 | 0.72918 | 0.82787 | 0.8388 | -0.00062 | 89.9826 | 83.9313 | 1.4987 | 0.72917 | 0.00081 | 15.0523 | 13.5516
39.8409 | 293.2664 | 1802.2198 | 89.5353 | 25.4367 | 40.927 | 193.7546 | 40.622 | 90.6468 | 95.0558 | 95.4245 | 98.883 | 79.3874 | 70.8007 | 24.859 | 574.2814 | 351.8888 | 574.2814 | 5.1629 | 3.6599 | 0.72656 | 0.82787 | 0.8388 | -0.00062 | 89.9777 | 83.8299 | 1.5016 | 0.72655 | 0.0008 | 15.4668 | 13.9608
39.8492 | 293.2747 | 1803.814 | 89.7699 | 25.402 | 40.9264 | 193.7731 | 40.6409 | 89.665 | 95.0415 | 95.2256 | 98.8834 | 167.0173 | 70.2847 | 23.7845 | 573.6856 | 352.6823 | 573.6856 | 5.1224 | 3.5293 | 0.72631 | 0.82787 | 0.8388 | -0.00062 | 89.9922 | 84.1349 | 1.498 | 0.72631 | 0.00081 | 15.5053 | 13.9987
39.8576 | 293.2831 | 1805.4106 | 89.6651 | 25.4392 | 40.9214 | 193.7976 | 40.5831 | 90.4079 | 95.0022 | 95.2948 | 98.8724 | 120.9738 | 67.8996 | 25.1338 | 575.0437 | 350.0249 | 575.0437 | 5.1403 | 3.5196 | 0.72719 | 0.82787 | 0.8388 | -0.00062 | 90.0082 | 84.1501 | 1.5016 | 0.7272 | 0.00081 | 15.3636 | 13.8589
39.8659 | 293.2914 | 1803.7959 | 89.5748 | 25.5223 | 40.9557 | 193.8945 | 40.6091 | 90.5122 | 95.0243 | 95.558 | 98.8791 | 82.696 | 70.2947 | 23.7313 | 576.0978 | 352.4023 | 576.0978 | 5.1406 | 3.752 | 0.72717 | 0.82787 | 0.8388 | -0.00062 | 90.013 | 83.9707 | 1.5013 | 0.72718 | 0.00081 | 15.3667 | 13.862
39.8743 | 293.2997 | 1803.8011 | 89.7753 | 25.7044 | 40.917 | 193.8653 | 40.6311 | 90.3663 | 95.0126 | 95.3225 | 98.8769 | 121.9478 | 71.2786 | 22.2862 | 575.8227 | 356.0354 | 575.8227 | 5.1306 | 3.6993 | 0.72725 | 0.82787 | 0.8388 | -0.00062 | 90.0016 | 83.7925 | 1.4975 | 0.72726 | 0.0008 | 15.3547 | 13.8501
39.8826 | 293.3081 | 1803.8098 | 89.5683 | 25.8528 | 40.9205 | 194.0245 | 40.6336 | 90.4987 | 95.0192 | 95.1193 | 98.8753 | 105.0506 | 69.8197 | 23.6886 | 570.2629 | 351.9098 | 570.2629 | 5.1397 | 3.3443 | 0.72716 | 0.82787 | 0.8388 | -0.00062 | 90.0042 | 83.5736 | 1.4984 | 0.72717 | 0.0008 | 15.3689 | 13.8642
39.8909 | 293.3164 | 1806.9306 | 89.5819 | 26.0323 | 40.942 | 194.0516 | 40.6667 | 90.3104 | 95.0737 | 95.6171 | 98.8865 | 93.9612 | 67.4331 | 24.9086 | 574.1243 | 353.8305 | 574.1243 | 5.1768 | 3.2349 | 0.72537 | 0.82787 | 0.8388 | -0.00062 | 89.9827 | 83.3568 | 1.4997 | 0.72535 | 0.0008 | 15.6573 | 14.1487
39.8993 | 293.3247 | 1803.8162 | 89.6091 | 26.2142 | 40.9192 | 194.086 | 40.6509 | 90.4965 | 95.0466 | 95.5121 | 98.8774 | 178.4944 | 71.7184 | 26.246 | 576.9868 | 352.3195 | 576.9868 | 5.1902 | 3.7452 | 0.72504 | 0.82787 | 0.8388 | -0.00062 | 89.9658 | 83.4292 | 1.5004 | 0.72502 | 0.0008 | 15.7113 | 14.2021
39.9076 | 293.3331 | 1802.2013 | 89.7253 | 26.324 | 40.9102 | 194.1938 | 40.6065 | 89.9949 | 94.9897 | 95.3306 | 98.889 | 124.9884 | 69.8076 | 25.9169 | 575.02 | 349.0026 | 575.02 | 5.1786 | 3.6515 | 0.72697 | 0.82787 | 0.8388 | -0.00062 | 89.9798 | 84.4654 | 1.5017 | 0.72696 | 0.00081 | 15.4015 | 13.8963
39.9159 | 293.3414 | 1802.2166 | 89.6255 | 26.346 | 40.9182 | 194.0741 | 40.6057 | 90.0288 | 94.9518 | 95.4415 | 98.8839 | 81.6534 | 70.3136 | 26.757 | 574.9699 | 350.1726 | 574.9699 | 5.1614 | 3.7567 | 0.7274 | 0.82787 | 0.8388 | -0.00062 | 89.9156 | 84.4467 | 1.5088 | 0.72735 | 0.00081 | 15.3396 | 13.8352
39.9243 | 293.3498 | 1802.1801 | 89.593 | 26.366 | 40.9289 | 194.0967 | 40.6009 | 90.2758 | 95.0266 | 95.6556 | 98.882 | 139.6421 | 68.8894 | 25.986 | 576.4912 | 351.6414 | 576.4912 | 5.1379 | 3.4361 | 0.72875 | 0.82787 | 0.8388 | -0.00062 | 89.8781 | 84.2479 | 1.5013 | 0.72867 | 0.00081 | 15.1304 | 13.6288
39.9326 | 293.3581 | 1802.245 | 89.555 | 26.5787 | 40.9013 | 194.0381 | 40.6065 | 90.2763 | 94.9836 | 95.5374 | 98.8781 | 111.9975 | 68.4174 | 24.8787 | 574.9099 | 350.3659 | 574.9099 | 5.1103 | 3.3517 | 0.7276 | 0.82787 | 0.8388 | -0.00062 | 89.9114 | 84.1749 | 1.5037 | 0.72754 | 0.00081 | 15.309 | 13.8051
39.9409 | 293.3664 | 1805.3919 | 89.6772 | 26.6994 | 40.915 | 194.1439 | 40.5808 | 89.9755 | 94.9755 | 95.199 | 98.8854 | 102.5132 | 70.7491 | 22.8973 | 574.3363 | 352.5563 | 574.3363 | 5.109 | 3.5892 | 0.7289 | 0.82787 | 0.8388 | -0.00062 | 89.9354 | 84.0969 | 1.5048 | 0.72886 | 0.00081 | 15.1008 | 13.5996
39.9492 | 293.3748 | 1802.1971 | 89.4931 | 26.8632 | 40.9146 | 194.0328 | 40.5952 | 90.5826 | 94.9749 | 95.3718 | 98.8779 | 190.4891 | 70.2984 | 24.0853 | 573.6255 | 351.8905 | 573.6255 | 5.1058 | 3.6964 | 0.72652 | 0.82787 | 0.8388 | -0.00062 | 89.9197 | 84.4007 | 1.5 | 0.72647 | 0.00081 | 15.4793 | 13.973
39.9576 | 293.3831 | 1805.3993 | 89.645 | 26.8444 | 40.9069 | 194.2132 | 40.5602 | 90.0654 | 95.0194 | 95.4753 | 98.884 | 123.7651 | 70.3301 | 19.5656 | 572.9199 | 359.9226 | 572.9199 | 5.1448 | 3.7232 | 0.72816 | 0.82787 | 0.8388 | -0.00062 | 89.9173 | 84.4489 | 1.5007 | 0.72811 | 0.00081 | 15.2194 | 13.7166
39.9659 | 293.3914 | 1803.817 | 89.4548 | 26.9623 | 40.9146 | 194.1641 | 40.5513 | 90.3844 | 95.0678 | 95.3437 | 98.88 | 82.4379 | 68.3548 | 23.7708 | 573.2463 | 354.7294 | 573.2463 | 5.0977 | 3.4451 | 0.72751 | 0.82787 | 0.8388 | -0.00062 | 89.872 | 83.4909 | 1.5015 | 0.72743 | 0.0008 | 15.3268 | 13.8226
39.9743 | 293.3997 | 1803.7724 | 89.4443 | 27.0958 | 40.9196 | 194.3301 | 40.5611 | 90.4209 | 94.9934 | 95.1235 | 98.8844 | 133.6712 | 71.2513 | 25.4832 | 576.9789 | 351.2906 | 576.9789 | 5.1093 | 3.6225 | 0.7262 | 0.82787 | 0.8388 | -0.00062 | 89.846 | 83.4023 | 1.5019 | 0.7261 | 0.0008 | 15.5377 | 14.0307
39.9826 | 293.4081 | 1803.832 | 89.5327 | 27.239 | 40.9188 | 194.3409 | 40.523 | 90.277 | 95.0128 | 95.4621 | 98.8742 | 108.5582 | 70.7643 | 29.4936 | 574.8695 | 350.6815 | 574.8695 | 5.077 | 3.5414 | 0.72714 | 0.82787 | 0.8388 | -0.00062 | 89.8901 | 84.0448 | 1.4993 | 0.72707 | 0.00081 | 15.3839 | 13.879
39.9909 | 293.4164 | 1803.7898 | 89.5419 | 27.3721 | 40.8952 | 194.3722 | 40.5358 | 90.0715 | 94.9959 | 95.4729 | 98.8777 | 102.8704 | 69.7993 | 28.4928 | 569.8851 | 347.7323 | 569.8851 | 5.0914 | 3.4853 | 0.72626 | 0.82787 | 0.8388 | -0.00062 | 89.8963 | 83.8208 | 1.5001 | 0.72619 | 0.0008 | 15.5237 | 14.0169
39.9993 | 293.4247 | 1805.4405 | 89.478 | 27.3191 | 40.8883 | 194.2014 | 40.5032 | 90.4172 | 94.9761 | 95.1561 | 98.8769 | 194.6172 | 66.9407 | 24.8751 | 573.9474 | 350.8558 | 573.9474 | 5.067 | 3.3993 | 0.7276 | 0.82787 | 0.8388 | -0.00062 | 89.8824 | 83.6123 | 1.5018 | 0.72752 | 0.0008 | 15.312 | 13.808
40.0076 | 293.4331 | 1802.1792 | 89.5056 | 27.2544 | 40.8962 | 194.1499 | 40.4598 | 90.4367 | 94.9557 | 95.1757 | 98.8648 | 123.355 | 68.3894 | 26.536 | 575.6309 | 352.374 | 575.6309 | 5.1056 | 3.64 | 0.72746 | 0.82787 | 0.8388 | -0.00062 | 89.8965 | 83.6832 | 1.5061 | 0.72739 | 0.0008 | 15.3327 | 13.8284
40.0159 | 293.4414 | 1803.7833 | 89.4368 | 27.3231 | 40.9074 | 193.9142 | 40.4173 | 90.2034 | 94.936 | 95.5758 | 98.868 | 87.7027 | 70.3131 | 20.2354 | 575.4375 | 356.7324 | 575.4375 | 5.0796 | 3.6692 | 0.72719 | 0.82787 | 0.8388 | -0.00062 | 89.8789 | 84.0211 | 1.487 | 0.72711 | 0.00081 | 15.3778 | 13.8729
40.0243 | 293.4497 | 1805.3707 | 89.3172 | 27.2648 | 40.9244 | 193.9106 | 40.4602 | 90.4591 | 94.9561 | 95.3735 | 98.8674 | 142.4545 | 69.8108 | 26.553 | 575.6216 | 346.0055 | 575.6216 | 5.0409 | 3.5532 | 0.72663 | 0.82787 | 0.8388 | -0.00062 | 89.8282 | 84.2382 | 1.499 | 0.72652 | 0.00081 | 15.4712 | 13.9651
40.0326 | 293.4581 | 1805.4203 | 89.3993 | 27.1226 | 40.922 | 193.8986 | 40.4146 | 89.6783 | 94.9373 | 95.497 | 98.8745 | 112.1689 | 69.3756 | 26.0128 | 573.3133 | 351.6956 | 573.3133 | 5.0297 | 3.4729 | 0.72888 | 0.82787 | 0.8388 | -0.00062 | 89.8675 | 84.385 | 1.5045 | 0.7288 | 0.00081 | 15.1102 | 13.6088
40.0409 | 293.4664 | 1805.4072 | 89.3152 | 27.2501 | 40.9275 | 193.9098 | 40.3996 | 90.4282 | 94.9512 | 95.4099 | 98.8717 | 105.3195 | 67.9034 | 27.1479 | 575.2314 | 350.434 | 575.2314 | 5.0785 | 3.5306 | 0.72647 | 0.82787 | 0.8388 | -0.00062 | 89.8676 | 83.9069 | 1.4998 | 0.72639 | 0.00081 | 15.4931 | 13.9867
40.0493 | 293.4747 | 1803.8227 | 89.4472 | 27.3601 | 40.8853 | 194.0797 | 40.37 | 89.7676 | 94.8907 | 95.4313 | 98.8714 | 151.5967 | 69.7922 | 29.4857 | 575.0616 | 347.1976 | 575.0616 | 5.0745 | 3.7916 | 0.7267 | 0.82787 | 0.8388 | -0.00062 | 89.8168 | 84.0765 | 1.5005 | 0.72658 | 0.00081 | 15.4615 | 13.9555
40.0576 | 293.4831 | 1805.4151 | 89.4566 | 27.2773 | 40.9036 | 194.0491 | 40.3405 | 90.3183 | 94.8582 | 95.4168 | 98.8641 | 122.5656 | 69.3696 | 21.6085 | 576.8516 | 355.0774 | 576.8516 | 5.0675 | 3.5011 | 0.72583 | 0.82787 | 0.8388 | -0.00062 | 89.8493 | 84.0835 | 1.4999 | 0.72573 | 0.00081 | 15.5972 | 14.0895
40.0659 | 293.4914 | 1803.0567 | 89.3236 | 27.1355 | 40.895 | 194.1768 | 40.3264 | 90.57 | 94.8964 | 95.1484 | 98.87 | 99.6668 | 69.8392 | 24.4243 | 572.1427 | 353.7463 | 572.1427 | 5.034 | 3.4425 | 0.72701 | 0.82787 | 0.8388 | -0.00062 | 89.8501 | 84.4048 | 1.5007 | 0.72692 | 0.00081 | 15.4085 | 13.9032
40.0742 | 293.4998 | 1805.3934 | 89.491 | 27.0459 | 40.8974 | 194.0984 | 40.3224 | 90.0232 | 94.9435 | 95.3576 | 98.8771 | 145.4768 | 67.4294 | 23.4711 | 573.2463 | 350.8073 | 573.2463 | 5.0554 | 3.2801 | 0.72793 | 0.82787 | 0.8388 | -0.00062 | 89.8549 | 84.1427 | 1.5026 | 0.72784 | 0.00081 | 15.2623 | 13.7589
40.0826 | 293.5081 | 1803.8282 | 89.4854 | 26.9149 | 40.8958 | 193.9209 | 40.2974 | 90.0394 | 94.9354 | 95.3153 | 98.8715 | 112.5399 | 69.4228 | 24.7362 | 576.49 | 352.2784 | 576.49 | 5.0672 | 3.4818 | 0.72738 | 0.82787 | 0.8388 | -0.00062 | 89.8216 | 84.155 | 1.5042 | 0.72727 | 0.00081 | 15.352 | 13.8474
40.0909 | 293.5164 | 1803.8087 | 89.5119 | 26.9679 | 40.9033 | 194.05 | 40.2402 | 90.1888 | 94.8744 | 95.3628 | 98.8594 | 103.037 | 69.3743 | 27.1302 | 574.8646 | 348.7606 | 574.8646 | 5.0693 | 3.5994 | 0.72695 | 0.82787 | 0.8388 | -0.00062 | 89.8494 | 84.2028 | 1.4994 | 0.72685 | 0.00081 | 15.4188 | 13.9134
40.0992 | 293.5247 | 1803.6179 | 89.1977 | 26.9022 | 40.8967 | 193.9997 | 40.302 | 90.0868 | 94.9047 | 95.3818 | 98.8684 | 99.2922 | 69.8278 | 25.943 | 575.9423 | 347.1539 | 575.9423 | 5.0299 | 3.747 | 0.72859 | 0.82787 | 0.8388 | -0.00062 | 89.8365 | 83.9938 | 1.5024 | 0.72849 | 0.00081 | 15.1595 | 13.6575
40.1076 | 293.5331 | 1803.8196 | 89.4873 | 26.8004 | 40.8952 | 194.0482 | 40.255 | 90.0653 | 94.9547 | 95.4926 | 98.8661 | 130.8155 | 66.9658 | 26.1378 | 573.9557 | 350.8351 | 573.9557 | 5.0568 | 3.4451 | 0.7261 | 0.82787 | 0.8388 | -0.00062 | 89.8618 | 84.1108 | 1.4988 | 0.72601 | 0.00081 | 15.5528 | 14.0457
40.1159 | 293.5414 | 1803.7904 | 89.3253 | 26.6782 | 40.9054 | 194.0108 | 40.2169 | 90.3138 | 94.8892 | 95.5386 | 98.8732 | 108.8172 | 66.0588 | 25.5778 | 576.1923 | 348.5131 | 576.1923 | 5.0245 | 3.3064 | 0.72649 | 0.82787 | 0.8388 | -0.00062 | 89.8729 | 83.8973 | 1.5016 | 0.72641 | 0.00081 | 15.4884 | 13.982
40.1243 | 293.5497 | 1802.1554 | 89.3331 | 26.5604 | 40.8601 | 193.9339 | 40.2389 | 90.5425 | 94.9646 | 95.5712 | 98.8676 | 152.6633 | 70.3447 | 22.6435 | 573.3811 | 351.6915 | 573.3811 | 5.0195 | 3.5432 | 0.72799 | 0.82787 | 0.8388 | -0.00062 | 89.8638 | 83.9832 | 1.5011 | 0.72791 | 0.00081 | 15.2511 | 13.7479
40.1326 | 293.5581 | 1803.8323 | 89.4163 | 26.2013 | 40.8733 | 193.8929 | 40.1914 | 90.4874 | 94.897 | 95.1211 | 98.8584 | 108.559 | 69.807 | 21.5132 | 575.2258 | 355.8826 | 575.2258 | 5.0272 | 3.5482 | 0.72763 | 0.82787 | 0.8388 | -0.00062 | 89.8426 | 84.2055 | 1.5032 | 0.72754 | 0.00081 | 15.3102 | 13.8062
40.1409 | 293.5664 | 1803.8438 | 89.3803 | 25.8505 | 40.895 | 193.7229 | 40.2295 | 90.3939 | 94.9647 | 95.4245 | 98.8559 | 98.6762 | 68.9023 | 22.5152 | 573.2649 | 352.7252 | 573.2649 | 5.0353 | 3.5896 | 0.72789 | 0.82787 | 0.8388 | -0.00062 | 89.8645 | 83.5984 | 1.5015 | 0.72781 | 0.0008 | 15.2667 | 13.7633
40.1493 | 293.5747 | 1805.2568 | 89.3442 | 25.5545 | 40.897 | 193.7516 | 40.2698 | 90.6829 | 94.9845 | 95.3249 | 98.8611 | 91.4981 | 68.376 | 23.0581 | 571.3564 | 350.1777 | 571.3564 | 5.0169 | 3.5539 | 0.72667 | 0.82787 | 0.8388 | -0.00062 | 89.8833 | 83.5687 | 1.4999 | 0.7266 | 0.0008 | 15.4586 | 13.9527
40.1576 | 293.5831 | 1803.7783 | 89.4544 | 25.2706 | 40.8944 | 193.7589 | 40.2689 | 90.3671 | 95.0098 | 95.2634 | 98.8598 | 127.8671 | 70.7573 | 23.8159 | 576.7007 | 356.295 | 576.7007 | 5.1134 | 3.6122 | 0.72673 | 0.82787 | 0.8388 | -0.00062 | 89.9001 | 83.7751 | 1.4996 | 0.72667 | 0.0008 | 15.4484 | 13.9426
40.1659 | 293.5914 | 1803.857 | 89.4537 | 25.3702 | 40.9142 | 193.6028 | 40.3811 | 90.3539 | 95.0332 | 95.0833 | 98.8587 | 105.4033 | 68.8523 | 25.336 | 577.4893 | 349.2404 | 577.4893 | 5.0884 | 3.2946 | 0.72722 | 0.82787 | 0.8388 | -0.00062 | 89.9012 | 83.6463 | 1.5036 | 0.72716 | 0.0008 | 15.3705 | 13.8658
40.1743 | 293.5997 | 1803.6723 | 89.2775 | 25.6665 | 40.9169 | 193.7538 | 40.4857 | 89.6644 | 95.0615 | 95.5271 | 98.8636 | 159.5611 | 71.2806 | 29.3173 | 573.9604 | 344.0195 | 573.9604 | 5.0808 | 3.6189 | 0.72702 | 0.82787 | 0.8388 | -0.00062 | 89.9553 | 84.2549 | 1.4997 | 0.72699 | 0.00081 | 15.3971 | 13.892
40.1826 | 293.6081 | 1805.5216 | 89.5361 | 26.0481 | 40.9285 | 193.8883 | 40.5335 | 90.5731 | 95.0148 | 95.6294 | 98.857 | 116.0175 | 68.8569 | 25.0185 | 573.9407 | 351.746 | 573.9407 | 5.1152 | 3.497 | 0.72674 | 0.82787 | 0.8388 | -0.00062 | 89.9119 | 84.0858 | 1.5 | 0.72668 | 0.00081 | 15.4457 | 13.9399
40.1909 | 293.6164 | 1803.8313 | 89.4063 | 26.2369 | 40.9339 | 193.7889 | 40.5545 | 90.0886 | 95.0522 | 95.0799 | 98.8677 | 102.0892 | 69.8431 | 26.0465 | 573.8224 | 350.1507 | 573.8224 | 5.0956 | 3.6815 | 0.72608 | 0.82787 | 0.8388 | -0.00062 | 89.9419 | 83.6816 | 1.4995 | 0.72605 | 0.0008 | 15.5467 | 14.0396
40.1992 | 293.6248 | 1803.7845 | 89.6221 | 26.7667 | 40.9693 | 193.9398 | 40.5819 | 90.2649 | 95.0513 | 95.3619 | 98.8611 | 80.5035 | 70.7829 | 22.7388 | 574.138 | 351.9325 | 574.138 | 5.1034 | 3.7345 | 0.72797 | 0.82787 | 0.8388 | -0.00062 | 89.9507 | 84.6162 | 1.503 | 0.72794 | 0.00081 | 15.2461 | 13.7429
40.2076 | 293.6331 | 1802.1623 | 89.4318 | 27.367 | 40.9963 | 194.2629 | 40.6285 | 90.3023 | 95.0247 | 95.5202 | 98.8632 | 139.8407 | 70.3238 | 21.9951 | 575.9258 | 355.6557 | 575.9258 | 5.093 | 3.8182 | 0.72743 | 0.82787 | 0.8388 | -0.00062 | 89.959 | 84.2816 | 1.5 | 0.72741 | 0.00081 | 15.3304 | 13.8262
40.2159 | 293.6414 | 1805.3777 | 89.5607 | 27.9965 | 41.0358 | 194.3817 | 40.6496 | 90.4676 | 95.0116 | 95.4857 | 98.8565 | 110.6849 | 67.4692 | 24.9995 | 577.0166 | 352.1439 | 577.0166 | 5.0932 | 3.3415 | 0.72821 | 0.82787 | 0.8388 | -0.00062 | 89.9632 | 84.0638 | 1.5 | 0.72818 | 0.00081 | 15.2076 | 13.7049
40.2242 | 293.6497 | 1805.3702 | 89.7241 | 28.442 | 41.0498 | 194.5661 | 40.6368 | 90.4155 | 94.9394 | 95.4694 | 98.8581 | 162.1078 | 66.5103 | 25.2284 | 574.6505 | 353.0483 | 574.6505 | 5.0502 | 3.2975 | 0.72796 | 0.82787 | 0.8388 | -0.00062 | 89.9256 | 84.2373 | 1.5047 | 0.72792 | 0.00081 | 15.2497 | 13.7465
40.2326 | 293.6581 | 1803.8233 | 89.4966 | 28.7185 | 41.0806 | 194.7819 | 40.6826 | 89.8245 | 94.9667 | 95.3291 | 98.8589 | 117.6507 | 71.7369 | 23.2555 | 573.2647 | 353.2794 | 573.2647 | 5.0282 | 3.7152 | 0.72662 | 0.82787 | 0.8388 | -0.00062 | 89.9573 | 84.3266 | 1.5011 | 0.72659 | 0.00081 | 15.4602 | 13.9542
40.2409 | 293.6664 | 1803.8541 | 89.6128 | 28.9357 | 41.0958 | 194.8933 | 40.6922 | 90.0475 | 94.9544 | 95.3901 | 98.8606 | 104.9148 | 69.8164 | 29.6285 | 576.9414 | 345.8811 | 576.9414 | 5.0126 | 3.7042 | 0.72752 | 0.82787 | 0.8388 | -0.00062 | 89.949 | 84.0231 | 1.5018 | 0.72749 | 0.00081 | 15.318 | 13.8139
40.2493 | 293.6747 | 1803.482 | 89.59 | 29.2041 | 41.1052 | 195.1207 | 40.727 | 90.3102 | 94.936 | 95.254 | 98.8545 | 79.5133 | 69.8029 | 21.2071 | 574.4713 | 355.2187 | 574.4713 | 5.0686 | 3.4591 | 0.72673 | 0.82787 | 0.8388 | -0.00062 | 89.9794 | 84.0765 | 1.5002 | 0.72672 | 0.00081 | 15.4405 | 13.9348
40.2576 | 293.6831 | 1802.3451 | 89.5231 | 29.2765 | 41.1299 | 195.0671 | 40.7649 | 90.402 | 94.956 | 95.3081 | 98.8563 | 136.1842 | 67.895 | 23.3116 | 572.5395 | 355.7798 | 572.5395 | 5.0334 | 3.1769 | 0.72693 | 0.82787 | 0.8388 | -0.00062 | 89.9445 | 84.0559 | 1.5002 | 0.72689 | 0.00081 | 15.4125 | 13.9072
40.2659 | 293.6914 | 1802.2028 | 89.5165 | 29.4071 | 41.1517 | 195.1607 | 40.7182 | 90.1531 | 94.8963 | 95.4446 | 98.8602 | 107.6644 | 70.8102 | 23.5426 | 577.172 | 354.8419 | 577.172 | 5.0244 | 3.5339 | 0.72613 | 0.82787 | 0.8388 | -0.00062 | 89.9457 | 83.6023 | 1.499 | 0.72609 | 0.0008 | 15.5395 | 14.0325
40.2743 | 293.6997 | 1803.8555 | 89.5188 | 29.5474 | 41.1898 | 195.3477 | 40.7985 | 90.2749 | 94.9428 | 95.3476 | 98.8604 | 93.1481 | 68.3955 | 24.5098 | 575.1053 | 351.4043 | 575.1053 | 5.0397 | 3.4392 | 0.7278 | 0.82787 | 0.8388 | -0.00062 | 89.9388 | 83.7356 | 1.5024 | 0.72776 | 0.0008 | 15.2745 | 13.7709
40.2826 | 293.7081 | 1803.8556 | 89.6666 | 29.6763 | 41.2103 | 195.4421 | 40.7506 | 90.4006 | 94.8883 | 95.321 | 98.8613 | 124.4637 | 70.7605 | 25.0993 | 574.08 | 349.7878 | 574.08 | 5.0038 | 3.7 | 0.72867 | 0.82787 | 0.8388 | -0.00062 | 89.9173 | 84.1329 | 1.5046 | 0.72862 | 0.00081 | 15.1386 | 13.6368
40.2909 | 293.7164 | 1803.8043 | 89.4947 | 29.7827 | 41.2134 | 195.5964 | 40.8029 | 89.9868 | 94.8967 | 95.2739 | 98.8594 | 108.7812 | 67.4123 | 24.5155 | 574.4695 | 351.5601 | 574.4695 | 5.013 | 3.4318 | 0.72753 | 0.82787 | 0.8388 | -0.00062 | 89.9222 | 83.7258 | 1.5025 | 0.72749 | 0.0008 | 15.3181 | 13.814
40.2993 | 293.7247 | 1803.8355 | 89.5965 | 29.8888 | 41.2268 | 195.5272 | 40.8432 | 89.9967 | 94.9126 | 95.2879 | 98.8556 | 81.0088 | 68.3687 | 24.1614 | 573.5859 | 353.2802 | 573.5859 | 5.0121 | 3.6098 | 0.72726 | 0.82787 | 0.8388 | -0.00062 | 89.9079 | 83.8492 | 1.5027 | 0.7272 | 0.0008 | 15.3628 | 13.8581
40.3076 | 293.7331 | 1802.2532 | 89.5765 | 29.9664 | 41.2406 | 195.6778 | 40.8659 | 89.7038 | 94.8903 | 95.5287 | 98.8502 | 165.0033 | 70.7634 | 24.06 | 572.4497 | 351.6159 | 572.4497 | 5.004 | 3.662 | 0.72515 | 0.82787 | 0.8388 | -0.00062 | 89.9122 | 84.1528 | 1.5025 | 0.7251 | 0.00081 | 15.6983 | 14.1893
40.3159 | 293.7414 | 1803.8185 | 89.6338 | 29.9701 | 41.2503 | 195.79 | 40.8023 | 90.3687 | 94.8797 | 95.3273 | 98.842 | 116.2375 | 69.3811 | 22.3884 | 576.671 | 354.9482 | 576.671 | 4.9943 | 3.4661 | 0.72576 | 0.82787 | 0.8388 | -0.00062 | 89.904 | 83.8141 | 1.4996 | 0.7257 | 0.0008 | 15.6026 | 14.0947
40.3242 | 293.7498 | 1800.6109 | 89.6409 | 30.0899 | 41.2725 | 195.8168 | 40.8275 | 90.5254 | 94.861 | 95.4009 | 98.8539 | 81.4528 | 66.5141 | 23.5419 | 577.3478 | 353.22 | 577.3478 | 4.9921 | 3.3802 | 0.72723 | 0.82787 | 0.8388 | -0.00062 | 89.9176 | 84.0183 | 1.4997 | 0.72718 | 0.00081 | 15.3667 | 13.862
40.3326 | 293.7581 | 1803.7856 | 89.4216 | 30.1188 | 41.2595 | 195.7468 | 40.8161 | 89.904 | 94.8439 | 95.4901 | 98.8539 | 132.1354 | 67.9205 | 19.983 | 571.2814 | 355.9992 | 571.2814 | 5.0022 | 3.5834 | 0.7274 | 0.82787 | 0.8388 | -0.00062 | 89.8921 | 83.929 | 1.5062 | 0.72733 | 0.00081 | 15.3423 | 13.8379
40.3409 | 293.7664 | 1805.365 | 89.4836 | 30.174 | 41.2932 | 195.9442 | 40.8914 | 90.4066 | 94.777 | 95.2849 | 98.8624 | 109.3297 | 70.3144 | 21.4524 | 573.3685 | 355.9938 | 573.3685 | 4.9925 | 3.7035 | 0.72685 | 0.82787 | 0.8388 | -0.00062 | 89.9261 | 84.0288 | 1.5024 | 0.72681 | 0.00081 | 15.426 | 13.9204
40.3492 | 293.7747 | 1803.8413 | 89.3738 | 30.2058 | 41.2897 | 195.9204 | 40.9232 | 89.6055 | 94.8007 | 95.3553 | 98.8546 | 100.4666 | 69.8225 | 22.3662 | 576.9553 | 353.0795 | 576.9553 | 5.0011 | 3.5716 | 0.7261 | 0.82787 | 0.8388 | -0.00062 | 89.9038 | 84.5987 | 1.501 | 0.72604 | 0.00081 | 15.5476 | 14.0405
40.3576 | 293.7831 | 1805.3847 | 89.5151 | 30.2735 | 41.2938 | 195.9723 | 40.9027 | 90.3439 | 94.8054 | 95.1652 | 98.8543 | 184.5605 | 69.8634 | 23.8894 | 575.0697 | 355.5597 | 575.0697 | 4.952 | 3.3913 | 0.72545 | 0.82787 | 0.8388 | -0.00062 | 89.8863 | 84.1278 | 1.5021 | 0.72538 | 0.00081 | 15.6534 | 14.1449
40.3659 | 293.7914 | 1802.2278 | 89.387 | 30.3426 | 41.2884 | 196.1046 | 40.8686 | 89.5622 | 94.7657 | 95.4132 | 98.8505 | 121.1873 | 67.4496 | 28.3917 | 575.5375 | 347.0845 | 575.5375 | 5.0147 | 3.199 | 0.72726 | 0.82787 | 0.8388 | -0.00062 | 89.8407 | 83.9744 | 1.5029 | 0.72716 | 0.00081 | 15.3696 | 13.8648
40.3743 | 293.7997 | 1802.1831 | 89.499 | 30.3787 | 41.3272 | 196.1415 | 40.8564 | 90.3843 | 94.85 | 95.4843 | 98.8596 | 83.0216 | 69.3481 | 24.6701 | 574.5801 | 350.214 | 574.5801 | 4.9664 | 3.5345 | 0.72619 | 0.82787 | 0.8388 | -0.00062 | 89.8089 | 84.1026 | 1.5022 | 0.72607 | 0.00081 | 15.5438 | 14.0367
40.3826 | 293.8081 | 1803.7951 | 89.3556 | 30.4304 | 41.3203 | 196.0764 | 40.877 | 89.9203 | 94.8213 | 95.1528 | 98.8483 | 137.0339 | 69.8576 | 22.5911 | 575.2518 | 356.2401 | 575.2518 | 4.9683 | 3.6703 | 0.72736 | 0.82787 | 0.8388 | -0.00062 | 89.8536 | 83.7397 | 1.4956 | 0.72727 | 0.0008 | 15.3521 | 13.8476
40.3909 | 293.8164 | 1803.8488 | 89.5222 | 30.508 | 41.3151 | 196.164 | 40.8565 | 90.2445 | 94.7901 | 95.4898 | 98.8603 | 106.7421 | 69.8084 | 21.8097 | 573.7445 | 354.1744 | 573.7445 | 4.9999 | 3.7341 | 0.72717 | 0.82787 | 0.8388 | -0.00062 | 89.8588 | 84.126 | 1.4996 | 0.72708 | 0.00081 | 15.3831 | 13.8781
40.3993 | 293.8247 | 1802.1726 | 89.2428 | 30.5029 | 41.3101 | 196.1393 | 40.8897 | 90.1879 | 94.7434 | 95.724 | 98.8627 | 102.0152 | 66.4921 | 21.3799 | 576.2742 | 353.3996 | 576.2742 | 4.9719 | 3.4264 | 0.72949 | 0.82787 | 0.8388 | -0.00062 | 89.8298 | 83.6827 | 1.5057 | 0.72939 | 0.0008 | 15.0172 | 13.517
40.4076 | 293.8331 | 1803.785 | 89.3417 | 30.5147 | 41.3138 | 196.2606 | 40.9466 | 90.4273 | 94.7499 | 95.324 | 98.8507 | 201.3082 | 69.3548 | 23.793 | 572.8187 | 351.1373 | 572.8187 | 4.9704 | 3.5942 | 0.72532 | 0.82787 | 0.8388 | -0.00062 | 89.8174 | 84.1018 | 1.4995 | 0.7252 | 0.00081 | 15.6814 | 14.1726
40.4159 | 293.8414 | 1803.8421 | 89.4899 | 30.5389 | 41.3192 | 196.3975 | 40.8878 | 89.6121 | 94.7211 | 95.1194 | 98.8599 | 120.5473 | 69.3693 | 20.809 | 571.1029 | 356.1597 | 571.1029 | 4.9286 | 3.5909 | 0.72729 | 0.82787 | 0.8388 | -0.00062 | 89.7899 | 83.8907 | 1.5037 | 0.72716 | 0.00081 | 15.3698 | 13.8651
40.4243 | 293.8497 | 1803.8087 | 89.4539 | 30.5698 | 41.324 | 196.3142 | 40.8768 | 89.6701 | 94.7338 | 95.3327 | 98.8632 | 88.7587 | 70.316 | 23.5017 | 576.8293 | 353.6806 | 576.8293 | 4.9636 | 3.6709 | 0.72846 | 0.82787 | 0.8388 | -0.00062 | 89.812 | 84.054 | 1.5044 | 0.72835 | 0.00081 | 15.1819 | 13.6795
40.4326 | 293.8581 | 1803.7947 | 89.2541 | 30.6547 | 41.3443 | 196.3973 | 40.9076 | 89.8803 | 94.7275 | 95.347 | 98.8585 | 137.5035 | 67.8939 | 25.1818 | 575.8881 | 347.9618 | 575.8881 | 4.9546 | 3.5012 | 0.72699 | 0.82787 | 0.8388 | -0.00062 | 89.7837 | 84.0695 | 1.5011 | 0.72685 | 0.00081 | 15.4186 | 13.9132
40.4409 | 293.8664 | 1803.8157 | 89.2919 | 30.6689 | 41.3463 | 196.5248 | 40.9209 | 90.2478 | 94.711 | 95.2465 | 98.8573 | 111.9666 | 67.8998 | 21.0352 | 572.0164 | 353.5965 | 572.0164 | 4.973 | 3.3377 | 0.72613 | 0.82787 | 0.8388 | -0.00062 | 89.7745 | 83.8389 | 1.5 | 0.72599 | 0.0008 | 15.5562 | 14.049
40.4492 | 293.8748 | 1805.4333 | 89.2247 | 30.7309 | 41.3148 | 196.4236 | 40.9189 | 90.342 | 94.7064 | 95.0493 | 98.8608 | 100.2835 | 69.8601 | 23.3315 | 573.8113 | 352.94 | 573.8113 | 4.9816 | 3.3808 | 0.72754 | 0.82787 | 0.8388 | -0.00062 | 89.7846 | 84.1297 | 1.5066 | 0.72741 | 0.00081 | 15.3303 | 13.8261
40.4576 | 293.8831 | 1805.4068 | 89.5096 | 30.7004 | 41.3421 | 196.4453 | 40.9228 | 89.936 | 94.653 | 95.0308 | 98.856 | 197.7077 | 68.36 | 23.0061 | 574.2651 | 348.3389 | 574.2651 | 4.9664 | 3.3081 | 0.72355 | 0.82787 | 0.8388 | -0.00062 | 89.8012 | 84.0516 | 1.4968 | 0.72343 | 0.00081 | 15.966 | 14.4535
40.4659 | 293.8914 | 1803.8386 | 89.248 | 30.7503 | 41.3377 | 196.4524 | 40.9334 | 90.4489 | 94.7306 | 95.4622 | 98.8535 | 124.834 | 71.2333 | 22.5829 | 572.7362 | 352.1489 | 572.7362 | 4.9874 | 3.527 | 0.72557 | 0.82787 | 0.8388 | -0.00062 | 89.8035 | 84.0471 | 1.501 | 0.72545 | 0.00081 | 15.6429 | 14.1346
40.4742 | 293.8997 | 1805.4609 | 89.1686 | 30.785 | 41.3441 | 196.5493 | 40.8866 | 90.2643 | 94.661 | 95.3979 | 98.8494 | 89.7115 | 66.9639 | 23.9969 | 575.3964 | 351.4824 | 575.3964 | 4.9543 | 3.2821 | 0.72459 | 0.82787 | 0.8388 | -0.00062 | 89.764 | 84.1602 | 1.4959 | 0.72444 | 0.00081 | 15.8031 | 14.2927
40.4826 | 293.9081 | 1803.8498 | 89.143 | 30.7948 | 41.321 | 196.5571 | 40.9284 | 90.0431 | 94.6549 | 95.3669 | 98.8499 | 139.5783 | 69.3779 | 24.7743 | 577.3326 | 352.5031 | 577.3326 | 4.955 | 3.6427 | 0.72515 | 0.82787 | 0.8388 | -0.00062 | 89.7744 | 84.0507 | 1.5007 | 0.72501 | 0.00081 | 15.7129 | 14.2036
40.4909 | 293.9164 | 1802.2202 | 89.197 | 30.8106 | 41.3428 | 196.6018 | 40.8902 | 90.155 | 94.6445 | 95.3989 | 98.8481 | 112.6133 | 70.2997 | 24.7748 | 570.9425 | 351.4917 | 570.9425 | 4.9622 | 3.7468 | 0.72813 | 0.82787 | 0.8388 | -0.00062 | 89.7421 | 84.2479 | 1.5069 | 0.72797 | 0.00081 | 15.2421 | 13.739
40.4992 | 293.9247 | 1805.4323 | 89.309 | 30.8175 | 41.3374 | 196.6661 | 40.9075 | 89.8111 | 94.6814 | 95.5677 | 98.8472 | 101.1256 | 70.3327 | 28.8604 | 573.0108 | 347.653 | 573.0108 | 4.939 | 3.6683 | 0.72627 | 0.82787 | 0.8388 | -0.00062 | 89.76 | 84.0979 | 1.5013 | 0.72612 | 0.00081 | 15.5353 | 14.0284
40.5076 | 293.9331 | 1802.1777 | 89.35 | 30.8409 | 41.339 | 196.5245 | 40.9161 | 89.9394 | 94.6137 | 95.535 | 98.8457 | 198.4722 | 67.4121 | 24.6407 | 576.0753 | 346.8103 | 576.0753 | 4.9321 | 3.2871 | 0.72622 | 0.82787 | 0.8388 | -0.00062 | 89.7518 | 83.9585 | 1.4993 | 0.72607 | 0.00081 | 15.544 | 14.037
40.5159 | 293.9414 | 1805.4402 | 89.0989 | 30.9001 | 41.3504 | 196.6557 | 40.8795 | 90.0231 | 94.6037 | 95.5284 | 98.8452 | 118.6935 | 68.3781 | 21.7015 | 574.4694 | 352.439 | 574.4694 | 4.9319 | 3.3586 | 0.72539 | 0.82787 | 0.8388 | -0.00062 | 89.7561 | 83.751 | 1.5032 | 0.72524 | 0.0008 | 15.6758 | 14.167
40.5243 | 293.9497 | 1802.2218 | 89.0448 | 30.8909 | 41.3497 | 196.7267 | 40.907 | 90.0807 | 94.6908 | 95.3253 | 98.8475 | 104.786 | 71.2644 | 23.4501 | 575.8007 | 353.8521 | 575.8007 | 4.9714 | 3.6662 | 0.72782 | 0.82787 | 0.8388 | -0.00062 | 89.7795 | 84.3568 | 1.5032 | 0.72769 | 0.00081 | 15.2864 | 13.7827
40.5326 | 293.9581 | 1805.4195 | 89.0928 | 30.9208 | 41.3468 | 196.7755 | 40.91 | 90.1928 | 94.6493 | 95.6903 | 98.8441 | 149.6084 | 70.3465 | 18.5079 | 574.6721 | 352.7883 | 574.6721 | 4.9491 | 3.7429 | 0.72538 | 0.82787 | 0.8388 | -0.00062 | 89.7707 | 83.9513 | 1.498 | 0.72524 | 0.00081 | 15.6757 | 14.1669
40.5409 | 293.9664 | 1802.2209 | 89.1214 | 30.9876 | 41.367 | 196.7706 | 40.9164 | 90.3121 | 94.6518 | 95.335 | 98.8527 | 112.639 | 69.3574 | 23.8466 | 575.2399 | 355.3799 | 575.2399 | 4.951 | 3.4753 | 0.72672 | 0.82787 | 0.8388 | -0.00062 | 89.7679 | 84.4309 | 1.4981 | 0.72658 | 0.00081 | 15.4622 | 13.9562
40.5492 | 293.9747 | 1802.2252 | 89.3183 | 30.9875 | 41.3556 | 196.7015 | 40.9463 | 89.8604 | 94.6517 | 95.1466 | 98.8496 | 104.596 | 68.8897 | 24.6204 | 574.0103 | 351.5074 | 574.0103 | 4.9631 | 3.2447 | 0.72759 | 0.82787 | 0.8388 | -0.00062 | 89.7657 | 83.9098 | 1.501 | 0.72744 | 0.00081 | 15.3251 | 13.8209
40.5576 | 293.9831 | 1803.8482 | 89.1263 | 31.0326 | 41.3741 | 196.779 | 40.9532 | 89.7715 | 94.6516 | 95.3262 | 98.8429 | 85.6415 | 70.808 | 28.1127 | 576.6087 | 347.0082 | 576.6087 | 4.9568 | 3.4253 | 0.72596 | 0.82787 | 0.8388 | -0.00062 | 89.7521 | 84.142 | 1.5104 | 0.7258 | 0.00081 | 15.5861 | 14.0785
40.5659 | 293.9914 | 1805.4176 | 89.1032 | 31.0774 | 41.3737 | 196.8233 | 40.9402 | 90.1379 | 94.6323 | 95.4231 | 98.8388 | 137.213 | 70.2864 | 26.8114 | 572.7078 | 350.8271 | 572.7078 | 4.9316 | 3.3869 | 0.72641 | 0.82787 | 0.8388 | -0.00062 | 89.7626 | 84.0612 | 1.5014 | 0.72627 | 0.00081 | 15.5121 | 14.0055
40.5742 | 293.9997 | 1803.8369 | 89.0974 | 31.0808 | 41.3626 | 196.9488 | 40.9538 | 90.1778 | 94.6276 | 95.1282 | 98.834 | 107.4766 | 71.2408 | 23.4 | 573.4134 | 349.3031 | 573.4134 | 4.9189 | 3.7024 | 0.72643 | 0.82787 | 0.8388 | -0.00062 | 89.762 | 83.9526 | 1.4993 | 0.72628 | 0.00081 | 15.5092 | 14.0026
40.5826 | 294.0081 | 1803.861 | 89.1111 | 31.0904 | 41.3675 | 196.8451 | 40.9283 | 90.4239 | 94.6278 | 95.2608 | 98.8436 | 157.2845 | 68.4259 | 22.2586 | 575.9111 | 352.0539 | 575.9111 | 4.9383 | 3.4665 | 0.72567 | 0.82787 | 0.8388 | -0.00062 | 89.7619 | 84.4705 | 1.5005 | 0.72552 | 0.00081 | 15.6311 | 14.1229
40.5909 | 294.0164 | 1807.015 | 89.0129 | 31.1388 | 41.3837 | 196.9143 | 40.9108 | 90.2953 | 94.6501 | 95.5879 | 98.8479 | 118.2367 | 71.2339 | 21.1634 | 576.9024 | 352.5085 | 576.9024 | 4.9343 | 3.7209 | 0.72727 | 0.82787 | 0.8388 | -0.00062 | 89.7986 | 83.8824 | 1.501 | 0.72715 | 0.00081 | 15.3716 | 13.8668
40.5992 | 294.0247 | 1805.4056 | 89.1114 | 31.1033 | 41.3931 | 196.9384 | 40.9488 | 90.1422 | 94.6486 | 95.4083 | 98.8431 | 107.844 | 71.7651 | 24.7555 | 571.1054 | 350.7809 | 571.1054 | 4.9379 | 3.6405 | 0.72672 | 0.82787 | 0.8388 | -0.00062 | 89.7782 | 83.6864 | 1.5032 | 0.72658 | 0.0008 | 15.4615 | 13.9555
40.6076 | 294.0331 | 1803.7892 | 89.2657 | 31.1377 | 41.3815 | 196.9386 | 40.9661 | 89.9807 | 94.6153 | 95.4309 | 98.847 | 91.3824 | 70.3187 | 24.4407 | 573.7102 | 347.4092 | 573.7102 | 4.922 | 3.5118 | 0.72734 | 0.82787 | 0.8388 | -0.00062 | 89.7663 | 84.4988 | 1.5026 | 0.72719 | 0.00081 | 15.3645 | 13.8598
40.6159 | 294.0414 | 1803.8227 | 89.0749 | 31.1674 | 41.3852 | 196.9224 | 40.9564 | 90.2183 | 94.6594 | 95.2813 | 98.8401 | 137.5597 | 67.9191 | 23.6773 | 574.7995 | 348.0186 | 574.7995 | 4.9439 | 3.402 | 0.7265 | 0.82787 | 0.8388 | -0.00062 | 89.7183 | 83.8491 | 1.5035 | 0.72632 | 0.00081 | 15.5033 | 13.9968
40.6242 | 294.0497 | 1803.781 | 89.0376 | 31.21 | 41.3886 | 196.8721 | 40.9575 | 90.1687 | 94.6425 | 95.4837 | 98.8425 | 103.3865 | 68.91 | 28.1837 | 575.2459 | 346.0357 | 575.2459 | 4.9339 | 3.5951 | 0.72568 | 0.82787 | 0.8388 | -0.00062 | 89.7347 | 83.8171 | 1.501 | 0.72552 | 0.0008 | 15.6317 | 14.1235
40.6326 | 294.0581 | 1802.1955 | 89.1256 | 31.2533 | 41.3761 | 196.8211 | 40.9659 | 89.81 | 94.6396 | 95.3752 | 98.8349 | 150.879 | 71.2503 | 21.0603 | 577.1566 | 352.9968 | 577.1566 | 4.9333 | 3.6382 | 0.72691 | 0.82787 | 0.8388 | -0.00062 | 89.7601 | 83.8628 | 1.5017 | 0.72676 | 0.00081 | 15.4341 | 13.9285
40.6409 | 294.0664 | 1803.819 | 89.097 | 31.3011 | 41.3814 | 196.936 | 40.9774 | 90.3292 | 94.6512 | 95.1455 | 98.847 | 113.1744 | 69.8126 | 22.1805 | 574.1736 | 350.8447 | 574.1736 | 4.9537 | 3.3117 | 0.7258 | 0.82787 | 0.8388 | -0.00062 | 89.7553 | 83.9549 | 1.5005 | 0.72565 | 0.00081 | 15.6108 | 14.1029
40.6492 | 294.0747 | 1803.7824 | 89.0452 | 31.2977 | 41.3935 | 196.9083 | 40.9724 | 90.3225 | 94.6905 | 95.4665 | 98.8393 | 105.0432 | 69.3719 | 22.2203 | 571.1307 | 352.7308 | 571.1307 | 4.9041 | 3.2351 | 0.72644 | 0.82787 | 0.8388 | -0.00062 | 89.7724 | 83.7805 | 1.5006 | 0.7263 | 0.0008 | 15.507 | 14.0005
40.6576 | 294.0831 | 1803.8228 | 89.1556 | 31.2716 | 41.4151 | 196.8068 | 41.0036 | 90.1833 | 94.6028 | 95.2541 | 98.8417 | 80.0756 | 68.3745 | 24.098 | 574.5033 | 348.9019 | 574.5033 | 4.9173 | 3.3301 | 0.72832 | 0.82787 | 0.8388 | -0.00062 | 89.7594 | 83.9965 | 1.5028 | 0.72817 | 0.00081 | 15.2092 | 13.7065
40.6659 | 294.0914 | 1805.4348 | 89.0012 | 31.2724 | 41.3961 | 196.8034 | 41.0237 | 90.2305 | 94.6374 | 95.3891 | 98.8324 | 139.5093 | 71.7984 | 24.9894 | 576.6564 | 350.741 | 576.6564 | 4.9131 | 3.7424 | 0.7277 | 0.82787 | 0.8388 | -0.00062 | 89.7639 | 83.8405 | 1.5039 | 0.72755 | 0.0008 | 15.3081 | 13.8041
40.6742 | 294.0997 | 1803.7909 | 89.2155 | 31.3228 | 41.3865 | 196.869 | 40.9743 | 89.9267 | 94.6443 | 95.2123 | 98.8349 | 111.3322 | 69.3387 | 23.7652 | 571.6281 | 350.628 | 571.6281 | 4.9104 | 3.495 | 0.7255 | 0.82787 | 0.8388 | -0.00062 | 89.7559 | 83.848 | 1.502 | 0.72534 | 0.00081 | 15.659 | 14.1504
40.6826 | 294.1081 | 1805.398 | 88.9841 | 31.3348 | 41.403 | 196.8885 | 40.974 | 90.1533 | 94.6289 | 95.4692 | 98.833 | 96.0606 | 70.7871 | 27.7299 | 573.2496 | 343.2508 | 573.2496 | 4.9096 | 3.5391 | 0.72845 | 0.82787 | 0.8388 | -0.00062 | 89.7517 | 84.0369 | 1.5031 | 0.72829 | 0.00081 | 15.1906 | 13.6882
40.6909 | 294.1164 | 1803.8083 | 89.0124 | 31.3534 | 41.383 | 196.8833 | 40.9699 | 90.2505 | 94.6514 | 95.4621 | 98.831 | 126.8603 | 68.4125 | 21.3915 | 576.3146 | 355.2421 | 576.3146 | 4.9241 | 3.2653 | 0.72711 | 0.82787 | 0.8388 | -0.00062 | 89.7552 | 83.6792 | 1.5021 | 0.72695 | 0.0008 | 15.4026 | 13.8974
40.6992 | 294.1247 | 1803.7962 | 89.092 | 31.3798 | 41.3903 | 196.9134 | 40.9735 | 90.3368 | 94.6076 | 95.3803 | 98.8291 | 108.6585 | 69.4248 | 23.3418 | 574.7302 | 351.6608 | 574.7302 | 4.9022 | 3.5572 | 0.72595 | 0.82787 | 0.8388 | -0.00062 | 89.771 | 84.1112 | 1.5015 | 0.7258 | 0.00081 | 15.5859 | 14.0783
40.7076 | 294.1331 | 1802.2365 | 88.9497 | 31.4094 | 41.3894 | 196.8557 | 41.0054 | 90.3039 | 94.6252 | 95.3285 | 98.8319 | 73.431 | 71.7697 | 21.9606 | 575.8248 | 352.1627 | 575.8248 | 4.8895 | 3.8988 | 0.72596 | 0.82787 | 0.8388 | -0.00062 | 89.7985 | 84.1527 | 1.5014 | 0.72584 | 0.00081 | 15.5807 | 14.0732
40.7159 | 294.1414 | 1802.1749 | 89.0993 | 31.4072 | 41.3967 | 196.7717 | 41.0109 | 90.3554 | 94.6095 | 95.238 | 98.8254 | 153.9054 | 71.2049 | 23.0634 | 576.6101 | 349.8285 | 576.6101 | 4.9373 | 3.5253 | 0.72493 | 0.82787 | 0.8388 | -0.00062 | 89.7767 | 83.937 | 1.5001 | 0.72479 | 0.00081 | 15.7483 | 14.2386
40.7242 | 294.1497 | 1803.85 | 89.1908 | 31.4178 | 41.4045 | 197.0356 | 40.9434 | 89.8668 | 94.5963 | 95.1996 | 98.8232 | 110.957 | 68.8684 | 27.0791 | 574.1259 | 348.8887 | 574.1259 | 4.9009 | 3.1566 | 0.72674 | 0.82787 | 0.8388 | -0.00062 | 89.7555 | 83.9967 | 1.4989 | 0.72659 | 0.00081 | 15.461 | 13.9551
40.7326 | 294.1581 | 1802.2061 | 89.1949 | 31.454 | 41.4179 | 196.9904 | 41.0034 | 90.0332 | 94.6513 | 95.4296 | 98.8302 | 88.3169 | 68.3896 | 27.2528 | 574.3314 | 347.4511 | 574.3314 | 4.8909 | 3.233 | 0.72639 | 0.82787 | 0.8388 | -0.00062 | 89.7756 | 84.0952 | 1.501 | 0.72625 | 0.00081 | 15.5148 | 14.0081
40.7409 | 294.1664 | 1803.8717 | 89.1645 | 31.4326 | 41.4055 | 196.8389 | 41.067 | 90.0258 | 94.5823 | 95.5115 | 98.8248 | 129.6581 | 71.264 | 23.889 | 576.6277 | 350.157 | 576.6277 | 4.9371 | 3.5984 | 0.72722 | 0.82787 | 0.8388 | -0.00062 | 89.7822 | 84.0533 | 1.5015 | 0.72709 | 0.00081 | 15.3815 | 13.8765
40.7492 | 294.1747 | 1803.8663 | 89.0216 | 31.4123 | 41.4097 | 196.8099 | 40.9975 | 89.7033 | 94.6109 | 95.1372 | 98.8359 | 109.6424 | 70.8085 | 23.2954 | 574.4893 | 349.291 | 574.4893 | 4.9245 | 3.7519 | 0.72538 | 0.82787 | 0.8388 | -0.00062 | 89.7361 | 84.0145 | 1.5075 | 0.72521 | 0.00081 | 15.6798 | 14.171
40.7576 | 294.1831 | 1803.8527 | 89.1856 | 31.4649 | 41.4128 | 196.9046 | 41.0154 | 90.1561 | 94.6075 | 95.3177 | 98.8275 | 80.703 | 69.5064 | 23.7224 | 573.8297 | 350.994 | 573.8297 | 4.9025 | 3.5478 | 0.72784 | 0.82787 | 0.8388 | -0.00062 | 89.7659 | 84.0497 | 1.5011 | 0.7277 | 0.00081 | 15.2845 | 13.7809
40.7659 | 294.1914 | 1802.397 | 89.0279 | 31.5581 | 41.4093 | 196.8544 | 41.0614 | 90.2859 | 94.6143 | 95.376 | 98.8183 | 165.7599 | 66.9909 | 23.5026 | 577.2979 | 349.7454 | 577.2979 | 4.9185 | 3.2879 | 0.72846 | 0.82787 | 0.8388 | -0.00062 | 89.7712 | 84.1209 | 1.5043 | 0.72832 | 0.00081 | 15.1861 | 13.6837
40.7742 | 294.1997 | 1803.8081 | 89.2324 | 31.5673 | 41.4391 | 196.9274 | 40.9992 | 90.3081 | 94.6193 | 95.231 | 98.8135 | 115.7083 | 70.3205 | 21.6047 | 574.9986 | 356.6525 | 574.9986 | 4.8913 | 3.5793 | 0.72468 | 0.82787 | 0.8388 | -0.00062 | 89.778 | 84.2372 | 1.4987 | 0.72454 | 0.00081 | 15.7874 | 14.2772
40.7826 | 294.2081 | 1802.287 | 88.9488 | 31.4887 | 41.4271 | 196.9246 | 40.9876 | 90.1536 | 94.6119 | 95.2965 | 98.8105 | 81.6966 | 69.8465 | 23.5097 | 571.4594 | 350.8509 | 571.4594 | 4.91 | 3.6318 | 0.7255 | 0.82787 | 0.8388 | -0.00062 | 89.7932 | 84.1776 | 1.4989 | 0.72537 | 0.00081 | 15.6554 | 14.1469
40.7909 | 294.2164 | 1803.8413 | 88.9798 | 31.486 | 41.4179 | 197.0115 | 41.007 | 90.1355 | 94.6353 | 95.3698 | 98.8258 | 129.1731 | 70.2886 | 28.8527 | 575.8747 | 343.1861 | 575.8747 | 4.8997 | 3.7966 | 0.72713 | 0.82787 | 0.8388 | -0.00062 | 89.7893 | 84.2701 | 1.5017 | 0.727 | 0.00081 | 15.3961 | 13.891
40.7992 | 294.2247 | 1803.8208 | 88.987 | 31.4396 | 41.4309 | 197.0261 | 41.0114 | 90.0434 | 94.6282 | 95.2787 | 98.8188 | 106.6866 | 68.3801 | 20.7515 | 574.5505 | 356.6958 | 574.5505 | 4.8977 | 3.4131 | 0.72543 | 0.82787 | 0.8388 | -0.00062 | 89.7712 | 84.0613 | 1.5008 | 0.72529 | 0.00081 | 15.6681 | 14.1595
40.8076 | 294.2331 | 1803.7829 | 88.9398 | 31.4841 | 41.4336 | 196.8719 | 41.0269 | 89.8462 | 94.5997 | 95.1602 | 98.8187 | 104.6836 | 67.9577 | 21.89 | 571.0975 | 355.049 | 571.0975 | 4.9171 | 3.2184 | 0.72705 | 0.82787 | 0.8388 | -0.00062 | 89.7695 | 84.0108 | 1.5014 | 0.7269 | 0.00081 | 15.4105 | 13.9052
40.8159 | 294.2414 | 1803.8152 | 88.9882 | 31.5151 | 41.4437 | 196.9148 | 41.0424 | 89.7034 | 94.6796 | 95.3773 | 98.8237 | 200.961 | 70.8153 | 23.4369 | 573.7979 | 350.6481 | 573.7979 | 4.9159 | 3.4721 | 0.72817 | 0.82787 | 0.8388 | -0.00062 | 89.8291 | 84.0039 | 1.5011 | 0.72806 | 0.00081 | 15.2268 | 13.7239
40.8242 | 294.2497 | 1803.8281 | 89.0569 | 31.6063 | 41.4398 | 196.8494 | 41.0267 | 90.0396 | 94.669 | 95.2366 | 98.8166 | 122.9547 | 69.8222 | 24.0151 | 574.576 | 348.4 | 574.576 | 4.8943 | 3.6012 | 0.72578 | 0.82787 | 0.8388 | -0.00062 | 89.8157 | 84.2736 | 1.4995 | 0.72567 | 0.00081 | 15.6078 | 14.0999
40.8326 | 294.2581 | 1803.8819 | 89.0314 | 31.5841 | 41.4662 | 196.7973 | 41.0129 | 90.0538 | 94.6818 | 95.4351 | 98.8145 | 102.0249 | 69.8071 | 26.1874 | 573.239 | 343.7271 | 573.239 | 4.867 | 3.6368 | 0.72636 | 0.82787 | 0.8388 | -0.00062 | 89.8097 | 83.9992 | 1.5004 | 0.72624 | 0.00081 | 15.5157 | 14.009
40.8409 | 294.2664 | 1802.2168 | 89.0394 | 31.5658 | 41.4615 | 196.904 | 41.0532 | 89.9096 | 94.6374 | 95.4001 | 98.8119 | 151.5533 | 69.3461 | 24.4134 | 576.6288 | 350.067 | 576.6288 | 4.8854 | 3.5985 | 0.72664 | 0.82787 | 0.8388 | -0.00062 | 89.8281 | 84.1263 | 1.5 | 0.72653 | 0.00081 | 15.4694 | 13.9634
40.8492 | 294.2747 | 1803.8255 | 88.9264 | 31.6038 | 41.4621 | 196.9791 | 41.0286 | 90.1195 | 94.6591 | 95.5019 | 98.8187 | 114.5819 | 68.9046 | 27.7577 | 573.4603 | 343.9807 | 573.4603 | 4.8949 | 3.4924 | 0.72723 | 0.82787 | 0.8388 | -0.00062 | 89.8034 | 84.0925 | 1.5018 | 0.72711 | 0.00081 | 15.3784 | 13.8735
40.8576 | 294.2831 | 1805.3953 | 89.0161 | 31.5821 | 41.4583 | 197.0141 | 41.0523 | 90.066 | 94.6731 | 95.1388 | 98.8148 | 106.6194 | 69.8231 | 21.9501 | 571.4897 | 353.1378 | 571.4897 | 4.8747 | 3.4276 | 0.72598 | 0.82787 | 0.8388 | -0.00062 | 89.764 | 83.816 | 1.5083 | 0.72583 | 0.0008 | 15.5815 | 14.074
40.8659 | 294.2914 | 1805.4584 | 89.2031 | 31.5623 | 41.4614 | 197.0197 | 41.0885 | 90.2191 | 94.6661 | 95.3531 | 98.8155 | 97.5792 | 70.7779 | 23.2522 | 576.4419 | 354.8077 | 576.4419 | 4.8845 | 3.7176 | 0.7253 | 0.82787 | 0.8388 | -0.00062 | 89.8043 | 84.2244 | 1.4996 | 0.72518 | 0.00081 | 15.6859 | 14.177
40.8742 | 294.2997 | 1803.7652 | 89.2629 | 31.5779 | 41.4614 | 197.0622 | 40.9931 | 90.2052 | 94.6476 | 95.5636 | 98.8136 | 129.0074 | 69.8332 | 22.7835 | 576.8017 | 353.4171 | 576.8017 | 4.9184 | 3.7449 | 0.72644 | 0.82787 | 0.8388 | -0.00062 | 89.7976 | 83.6946 | 1.5013 | 0.72632 | 0.0008 | 15.504 | 13.9975
40.8826 | 294.3081 | 1803.8256 | 89.1415 | 31.6174 | 41.4487 | 196.9652 | 41.0298 | 89.9841 | 94.627 | 95.2421 | 98.8195 | 95.7346 | 68.8816 | 22.8241 | 571.2266 | 351.0833 | 571.2266 | 4.913 | 3.5583 | 0.7258 | 0.82787 | 0.8388 | -0.00062 | 89.7719 | 83.875 | 1.5014 | 0.72566 | 0.00081 | 15.6087 | 14.1008
40.8909 | 294.3164 | 1803.8041 | 89.1714 | 31.6434 | 41.4573 | 197.0278 | 41.039 | 90.2763 | 94.6532 | 95.1696 | 98.8193 | 134.948 | 68.9167 | 24.519 | 574.0587 | 353.7986 | 574.0587 | 4.8636 | 3.2527 | 0.72536 | 0.82787 | 0.8388 | -0.00062 | 89.7814 | 83.7466 | 1.4987 | 0.72523 | 0.0008 | 15.6779 | 14.1691
40.8992 | 294.3247 | 1803.7682 | 88.9535 | 31.6301 | 41.4546 | 197.1428 | 41.0019 | 90.0699 | 94.6597 | 95.3931 | 98.8165 | 102.949 | 71.2798 | 28.1948 | 576.9972 | 346.5439 | 576.9972 | 4.8678 | 3.572 | 0.72583 | 0.82787 | 0.8388 | -0.00062 | 89.8053 | 84.2988 | 1.5013 | 0.72571 | 0.00081 | 15.6005 | 14.0927
40.9076 | 294.3331 | 1803.8298 | 88.8987 | 31.6032 | 41.4447 | 197.1285 | 41.0243 | 89.9911 | 94.6374 | 95.3948 | 98.8244 | 100.9155 | 69.3447 | 24.4061 | 575.2046 | 349.5281 | 575.2046 | 4.8676 | 3.5236 | 0.72568 | 0.82787 | 0.8388 | -0.00062 | 89.8341 | 84.2741 | 1.4952 | 0.72558 | 0.00081 | 15.6216 | 14.1135
40.9159 | 294.3414 | 1802.3269 | 89.0359 | 31.6124 | 41.4618 | 196.983 | 41.0696 | 90.11 | 94.6505 | 95.2533 | 98.8077 | 185.6586 | 66.9948 | 23.4795 | 574.8261 | 349.5373 | 574.8261 | 4.8966 | 3.4204 | 0.7257 | 0.82787 | 0.8388 | -0.00062 | 89.8148 | 83.9965 | 1.5039 | 0.72558 | 0.00081 | 15.6207 | 14.1126
40.9242 | 294.3497 | 1805.4236 | 89.0765 | 31.6298 | 41.4624 | 196.9056 | 41.0437 | 90.1308 | 94.6055 | 95.5987 | 98.8145 | 121.5638 | 71.2392 | 21.0312 | 573.8533 | 353.7857 | 573.8533 | 4.8815 | 3.7222 | 0.72651 | 0.82787 | 0.8388 | -0.00062 | 89.8138 | 84.1362 | 1.5003 | 0.7264 | 0.00081 | 15.4911 | 13.9848
40.9326 | 294.3581 | 1803.8533 | 89.2222 | 31.6508 | 41.4578 | 197.0693 | 41.0373 | 90.2405 | 94.6187 | 95.3185 | 98.8193 | 104.9602 | 70.2796 | 24.8144 | 574.6437 | 349.0807 | 574.6437 | 4.8966 | 3.4542 | 0.72639 | 0.82787 | 0.8388 | -0.00062 | 89.7759 | 84.1319 | 1.5028 | 0.72625 | 0.00081 | 15.5148 | 14.0082
40.9409 | 294.3664 | 1807.0564 | 89.0302 | 31.6526 | 41.4546 | 197.124 | 41.0731 | 90.0152 | 94.6322 | 95.2187 | 98.8148 | 153.8924 | 69.8265 | 21.3915 | 576.4577 | 353.3986 | 576.4577 | 4.8806 | 3.5313 | 0.72354 | 0.82787 | 0.8388 | -0.00062 | 89.8095 | 84.0627 | 1.4785 | 0.72342 | 0.00081 | 15.9665 | 14.4539
40.9492 | 294.3747 | 1803.8374 | 89.0004 | 31.6547 | 41.4655 | 197.0136 | 41.0415 | 89.799 | 94.6409 | 95.5053 | 98.8263 | 113.6603 | 69.8088 | 29.4764 | 575.6862 | 344.2331 | 575.6862 | 4.906 | 3.7142 | 0.72433 | 0.82787 | 0.8388 | -0.00062 | 89.8172 | 84.0037 | 1.4989 | 0.72422 | 0.00081 | 15.8388 | 14.3279
40.9576 | 294.3831 | 1803.8958 | 89.1542 | 31.6641 | 41.4705 | 197.0879 | 41.042 | 90.3075 | 94.66 | 95.3675 | 98.8092 | 105.7647 | 69.8492 | 25.338 | 570.2262 | 348.2038 | 570.2262 | 4.8858 | 3.6601 | 0.72629 | 0.82787 | 0.8388 | -0.00062 | 89.8461 | 83.9203 | 1.4969 | 0.72619 | 0.00081 | 15.5241 | 14.0173
40.9659 | 294.3914 | 1803.8801 | 89.1497 | 31.704 | 41.4805 | 197.1159 | 41.0777 | 90.3253 | 94.6106 | 95.2842 | 98.8041 | 96.2901 | 70.7658 | 21.0089 | 573.593 | 352.5173 | 573.593 | 4.8794 | 3.4871 | 0.72497 | 0.82787 | 0.8388 | -0.00062 | 89.8166 | 83.9545 | 1.497 | 0.72486 | 0.00081 | 15.7369 | 14.2273
40.9742 | 294.3997 | 1803.8941 | 89.035 | 31.7267 | 41.4715 | 197.0272 | 41.0775 | 90.1777 | 94.6255 | 95.5277 | 98.8047 | 135.261 | 71.2367 | 22.9509 | 576.466 | 348.3672 | 576.466 | 4.854 | 3.4654 | 0.72323 | 0.82787 | 0.8388 | -0.00062 | 89.8531 | 84.2839 | 1.4998 | 0.72314 | 0.00081 | 16.0117 | 14.4985
40.9826 | 294.4081 | 1805.4491 | 89.0469 | 31.7357 | 41.4774 | 197.0749 | 41.0298 | 90.2777 | 94.6032 | 95.4648 | 98.7988 | 107.9784 | 69.8322 | 25.4433 | 574.7377 | 348.5216 | 574.7377 | 4.8656 | 3.3874 | 0.72602 | 0.82787 | 0.8388 | -0.00062 | 89.8118 | 83.7911 | 1.501 | 0.7259 | 0.0008 | 15.5696 | 14.0623
40.9909 | 294.4164 | 1805.4156 | 89.0445 | 31.7615 | 41.4769 | 197.004 | 41.079 | 89.9282 | 94.6465 | 95.3355 | 98.8078 | 178.5834 | 69.348 | 25.0456 | 573.1061 | 348.4179 | 573.1061 | 4.8753 | 3.573 | 0.72472 | 0.82787 | 0.8388 | -0.00062 | 89.8307 | 84.2503 | 1.4979 | 0.72461 | 0.00081 | 15.776 | 14.2659
40.9992 | 294.4247 | 1803.8095 | 89.1802 | 31.7702 | 41.4707 | 197.0422 | 41.0149 | 90.2285 | 94.6551 | 95.2982 | 98.8029 | 120.1456 | 68.8765 | 24.9405 | 576.643 | 345.697 | 576.643 | 4.8876 | 3.5759 | 0.7258 | 0.82787 | 0.8388 | -0.00062 | 89.8285 | 83.9314 | 1.4994 | 0.72569 | 0.00081 | 15.6032 | 14.0954
41.0076 | 294.4331 | 1803.8975 | 89.2695 | 31.8044 | 41.5037 | 197.2123 | 41.0877 | 90.0785 | 94.5938 | 95.4574 | 98.8058 | 105.4283 | 71.7194 | 27.3621 | 574.5194 | 345.0799 | 574.5194 | 4.8753 | 3.706 | 0.72629 | 0.82787 | 0.8388 | -0.00062 | 89.7999 | 84.0891 | 1.5021 | 0.72616 | 0.00081 | 15.5289 | 14.022
41.0159 | 294.4414 | 1803.7976 | 89.0754 | 31.8119 | 41.4825 | 197.1262 | 41.1041 | 90.0041 | 94.6466 | 95.4986 | 98.8061 | 75.4768 | 69.8264 | 21.3611 | 575.8637 | 353.0298 | 575.8637 | 4.8724 | 3.4023 | 0.72739 | 0.82787 | 0.8388 | -0.00062 | 89.8248 | 83.9051 | 1.5051 | 0.72728 | 0.00081 | 15.3506 | 13.8461
41.0242 | 294.4497 | 1803.7893 | 89.02 | 31.7548 | 41.4868 | 197.13 | 41.1023 | 90.0443 | 94.6325 | 95.2304 | 98.7998 | 138.2987 | 67.96 | 20.085 | 575.773 | 353.1804 | 575.773 | 4.896 | 3.3038 | 0.72685 | 0.82787 | 0.8388 | -0.00062 | 89.8279 | 84.1429 | 1.5038 | 0.72674 | 0.00081 | 15.437 | 13.9314
41.0326 | 294.4581 | 1805.3869 | 89.2145 | 31.7599 | 41.4805 | 197.1063 | 41.0703 | 90.2521 | 94.6332 | 95.4345 | 98.8016 | 106.3725 | 70.7577 | 24.1568 | 574.8619 | 348.0839 | 574.8619 | 4.8851 | 3.7925 | 0.7263 | 0.82787 | 0.8388 | -0.00062 | 89.8438 | 83.5229 | 1.4997 | 0.72621 | 0.0008 | 15.5215 | 14.0147
41.0409 | 294.4664 | 1803.8645 | 88.988 | 31.7757 | 41.5005 | 197.2015 | 41.082 | 89.9221 | 94.6542 | 95.3675 | 98.8046 | 93.8844 | 69.8768 | 23.2138 | 574.8342 | 352.7592 | 574.8342 | 4.8862 | 3.6002 | 0.72569 | 0.82787 | 0.8388 | -0.00062 | 89.8593 | 83.9467 | 1.4994 | 0.7256 | 0.00081 | 15.6177 | 14.1097
41.0492 | 294.4747 | 1803.814 | 89.2225 | 31.8231 | 41.4893 | 197.1484 | 41.0942 | 90.348 | 94.6626 | 94.9613 | 98.7971 | 119.833 | 69.3754 | 23.8228 | 577.0051 | 350.6812 | 577.0051 | 4.891 | 3.2292 | 0.72553 | 0.82787 | 0.8388 | -0.00062 | 89.8635 | 83.7456 | 1.5009 | 0.72544 | 0.0008 | 15.6435 | 14.1352
41.0576 | 294.4831 | 1803.8349 | 89.2228 | 31.8025 | 41.4975 | 197.0902 | 41.0636 | 90.2869 | 94.6425 | 95.395 | 98.7959 | 112.4181 | 69.8066 | 28.5404 | 574.3038 | 344.5287 | 574.3038 | 4.8672 | 3.3159 | 0.72582 | 0.82787 | 0.8388 | -0.00062 | 89.8405 | 83.8221 | 1.5023 | 0.72573 | 0.0008 | 15.5982 | 14.0904
41.0659 | 294.4914 | 1805.4551 | 89.0871 | 31.8137 | 41.5043 | 197.2618 | 41.0774 | 90.0609 | 94.6984 | 95.4375 | 98.7982 | 78.2876 | 70.281 | 23.5206 | 573.0582 | 349.8168 | 573.0582 | 4.8978 | 3.5015 | 0.72625 | 0.82787 | 0.8388 | -0.00062 | 89.8109 | 84.3484 | 1.5107 | 0.72613 | 0.00081 | 15.5337 | 14.0268
41.0742 | 294.4997 | 1802.2318 | 89.0988 | 31.8435 | 41.4966 | 197.2562 | 41.0956 | 90.1356 | 94.7105 | 95.1797 | 98.8033 | 161.8259 | 70.3153 | 24.3065 | 576.9032 | 348.7551 | 576.9032 | 4.8787 | 3.6173 | 0.72618 | 0.82787 | 0.8388 | -0.00062 | 89.8388 | 84.303 | 1.5003 | 0.72608 | 0.00081 | 15.5413 | 14.0343
41.0826 | 294.5081 | 1802.2306 | 89.0662 | 31.8058 | 41.524 | 197.3677 | 41.0666 | 90.1436 | 94.67 | 95.6248 | 98.7986 | 117.3035 | 71.1696 | 21.228 | 572.4135 | 351.8016 | 572.4135 | 4.8838 | 3.6418 | 0.72536 | 0.82787 | 0.8388 | -0.00062 | 89.8388 | 84.0895 | 1.5076 | 0.72526 | 0.00081 | 15.6722 | 14.1635
41.0909 | 294.5164 | 1802.2508 | 89.0965 | 31.8291 | 41.5198 | 197.3079 | 41.0772 | 89.9809 | 94.6728 | 95.3199 | 98.8005 | 88.4776 | 68.8763 | 24.4564 | 571.6428 | 349.5073 | 571.6428 | 4.8675 | 3.3786 | 0.72526 | 0.82787 | 0.8388 | -0.00062 | 89.8449 | 84.2818 | 1.499 | 0.72516 | 0.00081 | 15.6881 | 14.1792
41.0992 | 294.5247 | 1803.828 | 88.9544 | 31.8392 | 41.5052 | 197.2357 | 41.1133 | 90.368 | 94.684 | 95.2805 | 98.7966 | 130.3412 | 68.8795 | 23.2432 | 576.0394 | 350.8884 | 576.0394 | 4.9222 | 3.5154 | 0.72517 | 0.82787 | 0.8388 | -0.00062 | 89.8631 | 83.898 | 1.4962 | 0.72509 | 0.00081 | 15.6997 | 14.1906
41.1076 | 294.5331 | 1803.8741 | 88.9812 | 31.8349 | 41.519 | 197.3681 | 41.127 | 90.1472 | 94.6686 | 95.3845 | 98.7953 | 110.0396 | 71.2873 | 22.408 | 574.4242 | 352.7734 | 574.4242 | 4.8925 | 3.7211 | 0.72685 | 0.82787 | 0.8388 | -0.00062 | 89.852 | 84.0085 | 1.501 | 0.72676 | 0.00081 | 15.4343 | 13.9286
41.1159 | 294.5414 | 1807.053 | 89.197 | 31.8726 | 41.5177 | 197.4092 | 41.0988 | 90.004 | 94.6825 | 95.0493 | 98.7882 | 84.124 | 68.8719 | 21.1618 | 569.8827 | 351.3692 | 569.8827 | 4.8765 | 3.3295 | 0.72725 | 0.82787 | 0.8388 | -0.00062 | 89.8683 | 84.1598 | 1.5033 | 0.72717 | 0.00081 | 15.3691 | 13.8643
41.1242 | 294.5497 | 1805.4201 | 89.0243 | 31.9036 | 41.5148 | 197.3727 | 41.1544 | 90.3402 | 94.6822 | 95.481 | 98.7917 | 165.5619 | 69.8856 | 23.389 | 575.5453 | 349.0826 | 575.5453 | 4.8717 | 3.4 | 0.72713 | 0.82787 | 0.8388 | -0.00062 | 89.848 | 84.2611 | 1.5031 | 0.72703 | 0.00081 | 15.3904 | 13.8854
41.1326 | 294.5581 | 1803.8506 | 89.1546 | 31.8549 | 41.5097 | 197.3675 | 41.0892 | 90.3074 | 94.6797 | 95.3957 | 98.7896 | 110.8927 | 67.9342 | 24.8461 | 575.6092 | 346.6429 | 575.6092 | 4.8835 | 3.2899 | 0.72694 | 0.82787 | 0.8388 | -0.00062 | 89.8294 | 83.8166 | 1.5011 | 0.72684 | 0.0008 | 15.4211 | 13.9156
41.1409 | 294.5664 | 1805.4102 | 89.1982 | 31.8241 | 41.4924 | 197.3581 | 41.0891 | 90.0146 | 94.6852 | 95.4443 | 98.7975 | 94.4677 | 71.2466 | 24.9964 | 574.7177 | 347.092 | 574.7177 | 4.8638 | 3.7341 | 0.72719 | 0.82787 | 0.8388 | -0.00062 | 89.8471 | 84.2237 | 1.5032 | 0.7271 | 0.00081 | 15.3797 | 13.8748
41.1492 | 294.5747 | 1803.8584 | 89.152 | 31.5928 | 41.4587 | 197.1394 | 41.0652 | 90.2212 | 94.6762 | 95.282 | 98.794 | 121.619 | 70.3133 | 23.5667 | 573.2825 | 348.375 | 573.2825 | 4.9133 | 3.6959 | 0.72554 | 0.82787 | 0.8388 | -0.00062 | 89.8011 | 83.9932 | 1.499 | 0.72541 | 0.00081 | 15.6483 | 14.1399
41.1576 | 294.5831 | 1802.2976 | 88.7341 | 31.9051 | 41.3954 | 197.187 | 40.9705 | 90.1598 | 94.5851 | 95.3774 | 98.8038 | 108.4776 | 69.3429 | 24.2662 | 574.6664 | 347.7796 | 574.6664 | 4.9016 | 3.4494 | 0.72668 | 0.82787 | 0.8388 | -0.00062 | 89.7857 | 84.0791 | 1.5005 | 0.72655 | 0.00081 | 15.467 | 13.961
41.1659 | 294.5914 | 1803.8356 | 88.9712 | 31.6936 | 41.3708 | 197.1671 | 40.9149 | 90.1372 | 94.5252 | 95.4309 | 98.8022 | 79.7907 | 68.9035 | 22.5336 | 573.1449 | 350.5291 | 573.1449 | 4.9318 | 3.4481 | 0.72508 | 0.82787 | 0.8388 | -0.00062 | 89.7716 | 83.7379 | 1.4742 | 0.72494 | 0.0008 | 15.7233 | 14.2139
41.1742 | 294.5997 | 1805.4177 | 88.7142 | 31.2724 | 41.3396 | 197.0356 | 40.8757 | 90.0846 | 94.5921 | 95.3044 | 98.7926 | 167.1107 | 69.8622 | 22.634 | 576.1119 | 349.1377 | 576.1119 | 4.8798 | 3.5952 | 0.72625 | 0.82787 | 0.8388 | -0.00062 | 89.7565 | 83.7693 | 1.5044 | 0.7261 | 0.0008 | 15.5385 | 14.0315
41.1826 | 294.6081 | 1803.8543 | 88.7703 | 30.8807 | 41.3264 | 196.9078 | 40.7664 | 90.1616 | 94.5815 | 95.4201 | 98.7916 | 119.223 | 69.3646 | 23.9321 | 572.7324 | 348.4676 | 572.7324 | 4.8741 | 3.7113 | 0.7271 | 0.82787 | 0.8388 | -0.00062 | 89.7452 | 83.3197 | 1.5023 | 0.72694 | 0.0008 | 15.4044 | 13.8992
41.1909 | 294.6164 | 1805.4228 | 88.6828 | 30.5876 | 41.3201 | 196.9279 | 40.7578 | 90.0771 | 94.6211 | 95.3124 | 98.8023 | 87.0026 | 69.9024 | 22.8163 | 571.2535 | 352.4995 | 571.2535 | 4.8476 | 3.5753 | 0.72594 | 0.82787 | 0.8388 | -0.00062 | 89.7732 | 83.8034 | 1.5002 | 0.7258 | 0.0008 | 15.5869 | 14.0793
41.1992 | 294.6247 | 1802.2066 | 88.9996 | 30.2414 | 41.3118 | 196.7005 | 40.7418 | 89.8635 | 94.6199 | 95.0597 | 98.7915 | 132.3496 | 70.7308 | 23.6444 | 575.7154 | 348.6343 | 575.7154 | 4.8584 | 3.4036 | 0.72664 | 0.82787 | 0.8388 | -0.00062 | 89.7656 | 83.7296 | 1.5033 | 0.7265 | 0.0008 | 15.4756 | 13.9694
41.2076 | 294.6331 | 1803.8266 | 88.8942 | 29.8645 | 41.3012 | 196.6157 | 40.7259 | 89.9997 | 94.6204 | 95.3944 | 98.8009 | 112.664 | 67.8537 | 28.5165 | 577.3696 | 344.7215 | 577.3696 | 4.8742 | 3.2372 | 0.7243 | 0.82787 | 0.8388 | -0.00062 | 89.7382 | 84.0238 | 1.4795 | 0.72414 | 0.00081 | 15.852 | 14.3409
41.2159 | 294.6414 | 1805.2442 | 88.6487 | 29.724 | 41.2798 | 196.5542 | 40.6732 | 90.1829 | 94.6662 | 95.2883 | 98.7886 | 98.1883 | 69.771 | 24.638 | 570.754 | 348.2058 | 570.754 | 4.8526 | 3.5088 | 0.72531 | 0.82787 | 0.8388 | -0.00062 | 89.7529 | 84.0523 | 1.5004 | 0.72515 | 0.00081 | 15.6893 | 14.1804
41.2242 | 294.6497 | 1802.2322 | 88.8804 | 29.6118 | 41.2676 | 196.4458 | 40.7031 | 90.1164 | 94.6899 | 95.3175 | 98.7935 | 181.4803 | 69.3351 | 22.213 | 574.5331 | 349.0242 | 574.5331 | 4.8961 | 3.6931 | 0.72806 | 0.82787 | 0.8388 | -0.00062 | 89.7771 | 84.561 | 1.5047 | 0.72792 | 0.00081 | 15.2499 | 13.7467
41.2326 | 294.6581 | 1803.8465 | 88.929 | 29.4782 | 41.2664 | 196.3583 | 40.6148 | 89.8628 | 94.6837 | 95.4019 | 98.8019 | 117.7693 | 70.7591 | 25.5153 | 575.7185 | 348.2818 | 575.7185 | 4.9301 | 3.6088 | 0.72548 | 0.82787 | 0.8388 | -0.00062 | 89.7695 | 84.3883 | 1.463 | 0.72533 | 0.00081 | 15.6608 | 14.1522
41.2409 | 294.6664 | 1803.8222 | 88.6672 | 29.3777 | 41.2376 | 196.3563 | 40.6244 | 90.2128 | 94.7054 | 95.2215 | 98.7952 | 86.9902 | 69.3888 | 21.3405 | 571.8444 | 352.6606 | 571.8444 | 4.8935 | 3.4248 | 0.72773 | 0.82787 | 0.8388 | -0.00062 | 89.7801 | 84.3154 | 1.5003 | 0.72759 | 0.00081 | 15.3018 | 13.7979
41.2492 | 294.6747 | 1802.2767 | 88.6361 | 29.2979 | 41.2264 | 196.2398 | 40.6434 | 90.2482 | 94.6855 | 95.4075 | 98.8011 | 143.3048 | 71.2313 | 27.8512 | 573.7978 | 347.3514 | 573.7978 | 4.9136 | 3.789 | 0.72609 | 0.82787 | 0.8388 | -0.00062 | 89.8038 | 84.4759 | 1.5017 | 0.72597 | 0.00081 | 15.5596 | 14.0523
41.2576 | 294.6831 | 1803.8681 | 88.8566 | 29.3359 | 41.2315 | 196.1463 | 40.6228 | 90.0152 | 94.7333 | 95.5496 | 98.7955 | 115.2383 | 69.3226 | 21.4232 | 575.2905 | 350.6811 | 575.2905 | 4.926 | 3.4906 | 0.72799 | 0.82787 | 0.8388 | -0.00062 | 89.8113 | 84.1998 | 1.5013 | 0.72788 | 0.00081 | 15.2563 | 13.753
41.2659 | 294.6914 | 1803.9039 | 88.6684 | 29.3809 | 41.2037 | 196.1007 | 40.6241 | 90.2392 | 94.7536 | 95.0996 | 98.7902 | 104.538 | 71.2861 | 22.1774 | 574.6848 | 349.5869 | 574.6848 | 4.9292 | 3.4537 | 0.72414 | 0.82787 | 0.8388 | -0.00062 | 89.7957 | 84.2151 | 1.4798 | 0.72401 | 0.00081 | 15.8721 | 14.3608
41.2742 | 294.6997 | 1803.8763 | 88.7556 | 29.5128 | 41.1964 | 196.0269 | 40.5862 | 90.1963 | 94.709 | 95.4646 | 98.7971 | 202.0065 | 71.3212 | 22.5757 | 574.8822 | 349.9215 | 574.8822 | 4.914 | 3.5368 | 0.72759 | 0.82787 | 0.8388 | -0.00062 | 89.8221 | 84.0859 | 1.5021 | 0.72748 | 0.00081 | 15.3196 | 13.8155
41.2826 | 294.7081 | 1802.2425 | 88.9346 | 29.7201 | 41.1889 | 196.039 | 40.5691 | 89.7812 | 94.6667 | 95.1953 | 98.7831 | 126.0225 | 69.2892 | 24.4899 | 573.8398 | 348.5406 | 573.8398 | 4.9161 | 3.4516 | 0.72514 | 0.82787 | 0.8388 | -0.00062 | 89.8022 | 83.6708 | 1.4989 | 0.72502 | 0.0008 | 15.7115 | 14.2023
41.2909 | 294.7164 | 1803.8137 | 88.9322 | 29.8155 | 41.192 | 196.0473 | 40.5494 | 90.078 | 94.7171 | 95.3361 | 98.7857 | 103.2144 | 70.324 | 26.6631 | 572.6829 | 344.5222 | 572.6829 | 4.8875 | 3.5774 | 0.72683 | 0.82787 | 0.8388 | -0.00062 | 89.7989 | 83.4927 | 1.4997 | 0.72671 | 0.0008 | 15.4417 | 13.936
41.2992 | 294.7247 | 1803.844 | 88.8193 | 29.8062 | 41.1816 | 195.9894 | 40.5686 | 90.1085 | 94.7413 | 95.4076 | 98.8017 | 150.6927 | 70.7654 | 26.2788 | 576.9959 | 345.7231 | 576.9959 | 4.9035 | 3.6591 | 0.72731 | 0.82787 | 0.8388 | -0.00062 | 89.8147 | 83.6624 | 1.5051 | 0.72719 | 0.0008 | 15.3652 | 13.8605
41.3076 | 294.7331 | 1805.4334 | 88.9262 | 29.7141 | 41.1703 | 196.135 | 40.5354 | 90.0247 | 94.732 | 95.5844 | 98.7842 | 114.9482 | 71.7279 | 24.3358 | 575.9312 | 348.3203 | 575.9312 | 4.9311 | 3.5487 | 0.72451 | 0.82787 | 0.8388 | -0.00062 | 89.8201 | 83.753 | 1.499 | 0.7244 | 0.0008 | 15.8105 | 14.3
41.3159 | 294.7414 | 1802.2778 | 88.9516 | 29.6172 | 41.17 | 196.046 | 40.532 | 89.918 | 94.7558 | 95.1243 | 98.7845 | 104.6622 | 69.3495 | 20.5197 | 570.3598 | 353.4543 | 570.3598 | 4.8946 | 3.3432 | 0.72424 | 0.82787 | 0.8388 | -0.00062 | 89.8084 | 83.9394 | 1.4984 | 0.72412 | 0.00081 | 15.8551 | 14.344
41.3242 | 294.7497 | 1805.4516 | 88.9276 | 29.6397 | 41.1673 | 196.0001 | 40.5393 | 90.0066 | 94.7114 | 95.3112 | 98.7921 | 94.7103 | 70.79 | 22.7032 | 574.551 | 348.9744 | 574.551 | 4.902 | 3.5915 | 0.72531 | 0.82787 | 0.8388 | -0.00062 | 89.823 | 84.4694 | 1.4853 | 0.7252 | 0.00081 | 15.6817 | 14.1729
41.3326 | 294.7581 | 1803.7997 | 88.975 | 29.1721 | 41.1656 | 195.9401 | 40.4882 | 90.0233 | 94.7705 | 95.3191 | 98.7816 | 136.3915 | 71.287 | 22.764 | 577.3646 | 351.7813 | 577.3646 | 4.8919 | 3.7849 | 0.72632 | 0.82787 | 0.8388 | -0.00062 | 89.8098 | 84.0097 | 1.5014 | 0.7262 | 0.00081 | 15.5225 | 14.0157
41.3409 | 294.7664 | 1803.8695 | 89.0306 | 28.8665 | 41.1728 | 195.8644 | 40.4205 | 90.1399 | 94.8339 | 95.3387 | 98.783 | 107.9588 | 70.2925 | 23.5619 | 574.4833 | 349.605 | 574.4833 | 4.8861 | 3.3812 | 0.72792 | 0.82787 | 0.8388 | -0.00062 | 89.8264 | 84.3066 | 1.5041 | 0.72781 | 0.00081 | 15.2668 | 13.7633
41.3492 | 294.7747 | 1803.8083 | 88.7821 | 28.6683 | 41.1494 | 195.7029 | 40.4484 | 90.593 | 94.8496 | 95.1706 | 98.7921 | 167.6217 | 70.2941 | 26.3051 | 573.229 | 348.1728 | 573.229 | 4.8404 | 3.391 | 0.72784 | 0.82787 | 0.8388 | -0.00062 | 89.88 | 84.425 | 1.5055 | 0.72776 | 0.00081 | 15.2747 | 13.7712
41.3576 | 294.7831 | 1803.8695 | 89.0197 | 28.5864 | 41.1584 | 195.6779 | 40.446 | 90.2773 | 94.7996 | 95.5232 | 98.785 | 114.0233 | 70.7599 | 29.0221 | 577.4914 | 346.3989 | 577.4914 | 4.9145 | 3.5527 | 0.72887 | 0.82787 | 0.8388 | -0.00062 | 89.8714 | 84.3926 | 1.5029 | 0.72879 | 0.00081 | 15.1119 | 13.6105
41.3659 | 294.7914 | 1803.8062 | 88.8098 | 28.4818 | 41.1368 | 195.5626 | 40.4167 | 90.127 | 94.9032 | 95.3802 | 98.7756 | 104.9346 | 68.8585 | 24.828 | 574.6694 | 345.5422 | 574.6694 | 4.8906 | 3.514 | 0.72593 | 0.82787 | 0.8388 | -0.00062 | 89.8728 | 84.0432 | 1.4979 | 0.72585 | 0.00081 | 15.5787 | 14.0712
41.3742 | 294.7997 | 1803.7905 | 88.9871 | 28.3327 | 41.1576 | 195.4505 | 40.4637 | 90.1534 | 94.9025 | 95.1554 | 98.7756 | 79.3869 | 70.2851 | 25.9385 | 575.9479 | 347.1575 | 575.9479 | 4.8716 | 3.6868 | 0.72513 | 0.82787 | 0.8388 | -0.00062 | 89.9115 | 83.9101 | 1.4978 | 0.72508 | 0.00081 | 15.7015 | 14.1924
41.3826 | 294.8081 | 1803.8177 | 89.1686 | 28.3065 | 41.1158 | 195.5034 | 40.4332 | 90.2577 | 94.8969 | 95.4421 | 98.775 | 145.732 | 70.7726 | 22.2935 | 576.8076 | 353.0507 | 576.8076 | 4.8947 | 3.817 | 0.72579 | 0.82787 | 0.8388 | -0.00062 | 89.9236 | 84.2626 | 1.5015 | 0.72575 | 0.00081 | 15.595 | 14.0872
41.3909 | 294.8164 | 1803.8657 | 89.0377 | 28.0472 | 41.1352 | 195.4375 | 40.373 | 90.3774 | 94.941 | 95.6855 | 98.7834 | 110.2718 | 68.8884 | 22.4731 | 575.4549 | 352.3194 | 575.4549 | 4.891 | 3.4746 | 0.72527 | 0.82787 | 0.8388 | -0.00062 | 89.9561 | 83.4989 | 1.4993 | 0.72524 | 0.0008 | 15.6749 | 14.1661
41.3992 | 294.8247 | 1802.2654 | 89.0107 | 27.9376 | 41.1311 | 195.3413 | 40.3889 | 90.3217 | 94.9676 | 95.4529 | 98.7774 | 166.6378 | 68.3846 | 24.8896 | 572.9206 | 349.7625 | 572.9206 | 4.9052 | 3.3689 | 0.72525 | 0.82787 | 0.8388 | -0.00062 | 89.947 | 84.1613 | 1.5002 | 0.72522 | 0.00081 | 15.6797 | 14.1708
41.4076 | 294.8331 | 1803.728 | 89.207 | 27.9865 | 41.122 | 195.4026 | 40.3849 | 90.5452 | 94.9625 | 95.3394 | 98.7741 | 117.2531 | 70.3356 | 23.4771 | 577.2017 | 350.5104 | 577.2017 | 4.9327 | 3.657 | 0.72753 | 0.82787 | 0.8388 | -0.00062 | 89.9454 | 83.774 | 1.5028 | 0.7275 | 0.0008 | 15.3159 | 13.8118
41.4159 | 294.8414 | 1802.2618 | 89.0893 | 27.8679 | 41.1028 | 195.3188 | 40.3736 | 90.3153 | 94.9844 | 95.5604 | 98.7839 | 99.1607 | 70.7793 | 27.1793 | 575.1871 | 346.1025 | 575.1871 | 4.9308 | 3.8315 | 0.72571 | 0.82787 | 0.8388 | -0.00062 | 89.9839 | 84.0232 | 1.4977 | 0.7257 | 0.00081 | 15.6016 | 14.0938
41.4242 | 294.8497 | 1803.8174 | 89.1224 | 27.5972 | 41.1039 | 195.1799 | 40.3696 | 90.247 | 95.003 | 95.2278 | 98.7787 | 73.049 | 69.3368 | 22.1416 | 573.0835 | 349.937 | 573.0835 | 4.9476 | 3.384 | 0.72535 | 0.82787 | 0.8388 | -0.00062 | 89.9614 | 83.7429 | 1.5017 | 0.72533 | 0.0008 | 15.6619 | 14.1534
41.4326 | 294.8581 | 1800.7003 | 89.2784 | 27.546 | 41.1313 | 195.156 | 40.3782 | 90.2866 | 95.0157 | 95.1785 | 98.7747 | 140.9078 | 69.3799 | 23.9915 | 576.8605 | 349.0205 | 576.8605 | 4.9092 | 3.2686 | 0.72673 | 0.82787 | 0.8388 | -0.00062 | 89.9801 | 83.8752 | 1.5004 | 0.72671 | 0.0008 | 15.4408 | 13.9351
41.4409 | 294.8664 | 1803.8293 | 89.1875 | 27.598 | 41.1132 | 195.1813 | 40.324 | 90.2576 | 94.9922 | 95.4255 | 98.7863 | 114.4423 | 69.8449 | 25.0756 | 574.9974 | 348.5373 | 574.9974 | 4.9179 | 3.4803 | 0.72612 | 0.82787 | 0.8388 | -0.00062 | 90.0006 | 83.7914 | 1.5029 | 0.72613 | 0.0008 | 15.5345 | 14.0276
41.4492 | 294.8747 | 1805.2573 | 89.0353 | 27.5136 | 41.1038 | 195.2478 | 40.3643 | 90.3385 | 95.0487 | 95.4208 | 98.7772 | 94.8671 | 69.8226 | 26.8743 | 570.8924 | 346.2056 | 570.8924 | 4.9601 | 3.6249 | 0.72511 | 0.82787 | 0.8388 | -0.00062 | 89.9957 | 84.1841 | 1.4995 | 0.72511 | 0.00081 | 15.6964 | 14.1874
41.4576 | 294.8831 | 1803.8679 | 89.1617 | 27.5565 | 41.1148 | 195.1788 | 40.3514 | 90.2789 | 95.0466 | 95.2962 | 98.781 | 124.0335 | 70.3103 | 24.7375 | 575.7885 | 348.142 | 575.7885 | 4.9322 | 3.7404 | 0.72467 | 0.82787 | 0.8388 | -0.00062 | 90.0135 | 83.7634 | 1.5001 | 0.72468 | 0.0008 | 15.7649 | 14.255
41.4659 | 294.8914 | 1805.3986 | 89.189 | 27.5075 | 41.1113 | 195.0515 | 40.337 | 90.4649 | 95.0678 | 95.505 | 98.7781 | 111.8724 | 70.3213 | 29.6601 | 576.2117 | 345.7431 | 576.2117 | 4.9559 | 3.6237 | 0.72493 | 0.82787 | 0.8388 | -0.00062 | 90.014 | 84.2742 | 1.4961 | 0.72494 | 0.00081 | 15.7241 | 14.2147
41.4742 | 294.8997 | 1802.1935 | 89.3679 | 27.2926 | 41.1056 | 195.0596 | 40.3213 | 90.3763 | 95.0734 | 95.5263 | 98.7909 | 75.7185 | 69.3665 | 24.9292 | 573.971 | 350.8395 | 573.971 | 4.9856 | 3.4257 | 0.72702 | 0.82787 | 0.8388 | -0.00062 | 90.002 | 84.0273 | 1.5022 | 0.72702 | 0.00081 | 15.3926 | 13.8876
41.4826 | 294.9081 | 1805.4631 | 89.3459 | 27.1384 | 41.098 | 195.0488 | 40.3499 | 90.3785 | 95.0801 | 95.1487 | 98.7912 | 156.124 | 70.3038 | 21.9288 | 575.1025 | 351.0378 | 575.1025 | 4.9685 | 3.592 | 0.72705 | 0.82787 | 0.8388 | -0.00062 | 90.0208 | 83.9471 | 1.5015 | 0.72706 | 0.00081 | 15.3861 | 13.8811
41.4909 | 294.9164 | 1805.4432 | 89.4075 | 27.116 | 41.08 | 195.0301 | 40.3071 | 90.6733 | 95.0969 | 95.2805 | 98.7913 | 114.5209 | 72.6952 | 23.9277 | 573.4875 | 351.0817 | 573.4875 | 4.9625 | 3.8563 | 0.72657 | 0.82787 | 0.8388 | -0.00062 | 90.0308 | 84.5297 | 1.5006 | 0.72659 | 0.00081 | 15.4612 | 13.9552
41.4992 | 294.9247 | 1803.7978 | 89.1992 | 26.9636 | 41.0862 | 195.0074 | 40.3406 | 90.3657 | 95.1399 | 95.4745 | 98.7893 | 90.2259 | 69.356 | 24.7992 | 573.3144 | 349.8471 | 573.3144 | 4.9648 | 3.7328 | 0.72587 | 0.82787 | 0.8388 | -0.00062 | 90.0684 | 84.0942 | 1.5015 | 0.72591 | 0.00081 | 15.569 | 14.0616
41.5076 | 294.933 | 1803.8526 | 89.3905 | 26.7898 | 41.0907 | 194.9016 | 40.3558 | 90.6462 | 95.204 | 95.3651 | 98.7835 | 128.3503 | 68.8518 | 24.1788 | 577.4635 | 348.7954 | 577.4635 | 4.9923 | 3.4754 | 0.72606 | 0.82787 | 0.8388 | -0.00062 | 90.0965 | 84.0502 | 1.4988 | 0.72612 | 0.00081 | 15.535 | 14.0281
41.5159 | 294.9414 | 1803.8451 | 89.2203 | 26.7447 | 41.096 | 194.7793 | 40.2963 | 90.4943 | 95.1431 | 95.1257 | 98.7889 | 108.7805 | 70.3368 | 24.1806 | 575.7914 | 351.6751 | 575.7914 | 4.9482 | 3.4535 | 0.72829 | 0.82787 | 0.8388 | -0.00062 | 90.0805 | 83.8361 | 1.5049 | 0.72834 | 0.0008 | 15.1831 | 13.6808
41.5242 | 294.9497 | 1803.768 | 89.3687 | 26.578 | 41.0908 | 194.7246 | 40.3326 | 90.7119 | 95.1597 | 95.5437 | 98.7907 | 83.9117 | 71.241 | 29.1905 | 570.4163 | 346.9087 | 570.4163 | 5.013 | 3.6586 | 0.72591 | 0.82787 | 0.8388 | -0.00062 | 90.0911 | 84.14 | 1.5001 | 0.72597 | 0.00081 | 15.5596 | 14.0523
41.5326 | 294.9581 | 1803.7901 | 89.2667 | 26.5744 | 41.0738 | 194.6828 | 40.3485 | 90.5159 | 95.1687 | 95.572 | 98.791 | 163.898 | 69.8194 | 24.3049 | 575.3878 | 349.8199 | 575.3878 | 4.9517 | 3.5393 | 0.72672 | 0.82787 | 0.8388 | -0.00062 | 90.0688 | 84.2088 | 1.5016 | 0.72677 | 0.00081 | 15.4323 | 13.9268
41.5409 | 294.9664 | 1805.4307 | 89.326 | 26.4484 | 41.0927 | 194.5116 | 40.2937 | 90.6053 | 95.1938 | 95.3177 | 98.79 | 113.9793 | 68.4176 | 24.184 | 578.503 | 353.0053 | 578.503 | 5.0167 | 3.5546 | 0.72821 | 0.82787 | 0.8388 | -0.00062 | 90.0611 | 83.7884 | 1.5044 | 0.72825 | 0.0008 | 15.1968 | 13.6943
41.5492 | 294.9747 | 1803.7596 | 89.4198 | 26.4851 | 41.0825 | 194.5961 | 40.2957 | 90.3565 | 95.203 | 95.6565 | 98.8003 | 80.9983 | 70.7903 | 21.5264 | 574.3314 | 351.8054 | 574.3314 | 4.973 | 3.6834 | 0.72544 | 0.82787 | 0.8388 | -0.00062 | 90.1314 | 84.1057 | 1.501 | 0.72552 | 0.00081 | 15.6303 | 14.1221
41.5576 | 294.9831 | 1803.7982 | 89.4926 | 26.5292 | 41.0858 | 194.6445 | 40.3284 | 90.3335 | 95.2137 | 95.5898 | 98.7962 | 134.2514 | 70.2985 | 25.7171 | 574.4784 | 346.88 | 574.4784 | 5.0062 | 3.5443 | 0.72648 | 0.82787 | 0.8388 | -0.00062 | 90.1056 | 83.8393 | 1.5029 | 0.72654 | 0.0008 | 15.4679 | 13.9619
41.5659 | 294.9914 | 1803.807 | 89.2899 | 26.3014 | 41.0842 | 194.6473 | 40.284 | 90.6499 | 95.2596 | 95.2644 | 98.7971 | 109.2403 | 70.7791 | 23.7501 | 574.1511 | 351.9213 | 574.1511 | 4.9857 | 3.573 | 0.72473 | 0.82787 | 0.8388 | -0.00062 | 90.1145 | 84.3317 | 1.4986 | 0.7248 | 0.00081 | 15.7464 | 14.2367
41.5742 | 294.9997 | 1803.8524 | 89.2968 | 26.241 | 41.0788 | 194.6237 | 40.3113 | 90.4872 | 95.1624 | 95.3502 | 98.7971 | 105.2037 | 71.2445 | 26.7935 | 575.2522 | 349.2901 | 575.2522 | 5.0397 | 3.7974 | 0.7248 | 0.82787 | 0.8388 | -0.00062 | 90.1162 | 83.9981 | 1.4999 | 0.72488 | 0.00081 | 15.7337 | 14.2242
41.5826 | 295.0081 | 1803.8068 | 89.37 | 26.1097 | 41.0788 | 194.6049 | 40.3089 | 90.4677 | 95.2641 | 95.5023 | 98.8091 | 191.0987 | 70.8034 | 23.8866 | 576.6642 | 351.0925 | 576.6642 | 5.056 | 3.7427 | 0.7279 | 0.82787 | 0.8388 | -0.00062 | 90.1044 | 83.7253 | 1.504 | 0.72796 | 0.0008 | 15.2422 | 13.7391
41.5909 | 295.0164 | 1803.8439 | 89.3137 | 25.9136 | 41.0736 | 194.5672 | 40.3098 | 90.3147 | 95.2281 | 95.1651 | 98.7961 | 126.6032 | 69.8075 | 22.9029 | 575.3514 | 349.9615 | 575.3514 | 5.0393 | 3.4716 | 0.72568 | 0.82787 | 0.8388 | -0.00062 | 90.073 | 83.9417 | 1.5069 | 0.72573 | 0.00081 | 15.5981 | 14.0904
41.5992 | 295.0247 | 1803.8 | 89.4485 | 26.0008 | 41.0643 | 194.5363 | 40.3201 | 90.6778 | 95.2922 | 95.046 | 98.8051 | 82.1397 | 71.2634 | 23.9909 | 570.9049 | 352.9395 | 570.9049 | 5.0389 | 3.5288 | 0.72691 | 0.82787 | 0.8388 | -0.00062 | 90.0997 | 84.0307 | 1.505 | 0.72697 | 0.00081 | 15.4003 | 13.8951
41.6076 | 295.0331 | 1803.7918 | 89.5668 | 25.9953 | 41.0601 | 194.3635 | 40.3418 | 90.7315 | 95.3069 | 95.4762 | 98.7941 | 135.8284 | 70.8136 | 24.0913 | 573.7931 | 351.0773 | 573.7931 | 5.078 | 3.5011 | 0.72704 | 0.82787 | 0.8388 | -0.00062 | 90.1399 | 83.7973 | 1.5029 | 0.72713 | 0.0008 | 15.3753 | 13.8705
41.6159 | 295.0414 | 1803.7996 | 89.665 | 26.103 | 41.0683 | 194.3815 | 40.3374 | 90.53 | 95.2476 | 95.4498 | 98.8006 | 109.1154 | 68.3753 | 24.9726 | 577.0205 | 346.5794 | 577.0205 | 5.0746 | 3.3893 | 0.72485 | 0.82787 | 0.8388 | -0.00062 | 90.1439 | 83.9331 | 1.4978 | 0.72494 | 0.0008 | 15.7229 | 14.2135
41.6242 | 295.0497 | 1803.8203 | 89.4677 | 26.0804 | 41.0746 | 194.394 | 40.3399 | 90.8679 | 95.2723 | 95.428 | 98.8054 | 102.2439 | 69.3554 | 25.5258 | 575.5143 | 348.2119 | 575.5143 | 5.0102 | 3.6803 | 0.72795 | 0.82787 | 0.8388 | -0.00062 | 90.1776 | 84.1255 | 1.5024 | 0.72806 | 0.00081 | 15.2278 | 13.7249
41.6326 | 295.058 | 1802.2322 | 89.5369 | 26.1093 | 41.0757 | 194.4256 | 40.3781 | 90.3448 | 95.243 | 95.2949 | 98.8019 | 188.0499 | 70.7598 | 25.9174 | 572.5563 | 346.3918 | 572.5563 | 5.046 | 3.7312 | 0.72563 | 0.82787 | 0.8388 | -0.00062 | 90.1456 | 84.1284 | 1.4991 | 0.72572 | 0.00081 | 15.5993 | 14.0915
41.6409 | 295.0664 | 1803.9225 | 89.5373 | 26.1524 | 41.0721 | 194.4398 | 40.3301 | 90.3875 | 95.2237 | 95.3817 | 98.8099 | 120.6063 | 70.7121 | 28.1238 | 576.8152 | 347.2288 | 576.8152 | 5.0405 | 3.7135 | 0.72562 | 0.82787 | 0.8388 | -0.00062 | 90.1485 | 84.1085 | 1.5012 | 0.72571 | 0.00081 | 15.6009 | 14.0931
41.6492 | 295.0747 | 1803.8242 | 89.6927 | 26.092 | 41.0661 | 194.3913 | 40.3452 | 90.7959 | 95.2366 | 95.5108 | 98.8043 | 85.744 | 69.3159 | 23.6324 | 575.3813 | 352.2338 | 575.3813 | 5.0592 | 3.4001 | 0.72709 | 0.82787 | 0.8388 | -0.00062 | 90.1721 | 83.9801 | 1.5021 | 0.7272 | 0.00081 | 15.364 | 13.8593
41.6576 | 295.0831 | 1803.7816 | 89.4611 | 26.1964 | 41.0652 | 194.3345 | 40.3437 | 90.2856 | 95.2311 | 95.4138 | 98.8013 | 133.044 | 71.2228 | 23.556 | 574.6701 | 352.031 | 574.6701 | 5.0441 | 3.6136 | 0.72608 | 0.82787 | 0.8388 | -0.00062 | 90.1132 | 84.189 | 1.5106 | 0.72615 | 0.00081 | 15.5299 | 14.023
41.6659 | 295.0914 | 1803.8758 | 89.6306 | 25.9989 | 41.0621 | 194.2754 | 40.3319 | 90.8092 | 95.2122 | 95.1781 | 98.8182 | 107.236 | 69.8496 | 22.6409 | 574.0018 | 353.0741 | 574.0018 | 5.0565 | 3.5091 | 0.72625 | 0.82787 | 0.8388 | -0.00062 | 90.1556 | 84.2322 | 1.4999 | 0.72635 | 0.00081 | 15.4988 | 13.9924
41.6742 | 295.0997 | 1805.4225 | 89.6493 | 25.9679 | 41.059 | 194.4059 | 40.3342 | 90.5964 | 95.2606 | 95.474 | 98.813 | 101.2137 | 70.7565 | 25.1425 | 575.0839 | 350.3903 | 575.0839 | 5.0464 | 3.8023 | 0.72617 | 0.82787 | 0.8388 | -0.00062 | 90.1691 | 83.7994 | 1.501 | 0.72628 | 0.0008 | 15.5103 | 14.0037
41.6826 | 295.1081 | 1802.2024 | 89.5623 | 25.9582 | 41.0687 | 194.3229 | 40.3481 | 90.9201 | 95.2428 | 95.3064 | 98.8107 | 149.7737 | 70.815 | 23.8373 | 573.5254 | 352.4138 | 573.5254 | 5.1014 | 3.5961 | 0.72617 | 0.82787 | 0.8388 | -0.00062 | 90.1831 | 84.3025 | 1.4981 | 0.72629 | 0.00081 | 15.5091 | 14.0025
41.6909 | 295.1164 | 1805.2376 | 89.6785 | 25.858 | 41.074 | 194.2014 | 40.3525 | 90.622 | 95.293 | 95.2868 | 98.8171 | 126.0055 | 69.7815 | 25.2256 | 577.2173 | 349.2853 | 577.2173 | 5.0809 | 3.4198 | 0.72591 | 0.82787 | 0.8388 | -0.00062 | 90.1774 | 83.8199 | 1.5026 | 0.72602 | 0.0008 | 15.5518 | 14.0447
41.6992 | 295.1247 | 1803.8492 | 89.6672 | 25.7478 | 41.0748 | 194.216 | 40.3304 | 90.6004 | 95.3188 | 95.1472 | 98.8232 | 107.7178 | 69.3844 | 28.958 | 575.1011 | 345.8854 | 575.1011 | 5.0674 | 3.3006 | 0.72552 | 0.82787 | 0.8388 | -0.00062 | 90.1798 | 83.9999 | 1.499 | 0.72563 | 0.00081 | 15.6135 | 14.1056
41.7076 | 295.1331 | 1803.8269 | 89.7096 | 25.8482 | 41.0682 | 194.2346 | 40.3412 | 90.7424 | 95.2228 | 95.4778 | 98.8106 | 156.6855 | 71.7634 | 29.0695 | 569.3956 | 347.6399 | 569.3956 | 5.0615 | 3.5303 | 0.72562 | 0.82787 | 0.8388 | -0.00062 | 90.1763 | 83.6586 | 1.4987 | 0.72573 | 0.0008 | 15.5982 | 14.0905
41.7159 | 295.1414 | 1803.6673 | 89.6275 | 25.8081 | 41.0689 | 194.3814 | 40.3469 | 90.7213 | 95.2792 | 95.1505 | 98.8198 | 119.7565 | 70.7598 | 25.3371 | 575.4817 | 349.7069 | 575.4817 | 5.0903 | 3.6628 | 0.7254 | 0.82787 | 0.8388 | -0.00062 | 90.1625 | 83.9172 | 1.5106 | 0.7255 | 0.0008 | 15.6339 | 14.1256
41.7242 | 295.1497 | 1803.7779 | 89.672 | 25.8646 | 41.0732 | 194.188 | 40.3696 | 90.7889 | 95.2845 | 95.366 | 98.8271 | 106.2558 | 68.4145 | 22.7683 | 575.3084 | 353.7445 | 575.3084 | 5.0682 | 3.501 | 0.72609 | 0.82787 | 0.8388 | -0.00062 | 90.2081 | 83.9934 | 1.5009 | 0.72622 | 0.00081 | 15.5197 | 14.013
41.7326 | 295.1581 | 1803.8574 | 89.7144 | 25.8883 | 41.06 | 194.2026 | 40.3432 | 90.6853 | 95.2495 | 95.591 | 98.8362 | 92.8784 | 70.2843 | 21.6873 | 574.1399 | 354.0196 | 574.1399 | 5.0873 | 3.6752 | 0.72589 | 0.82787 | 0.8388 | -0.00062 | 90.2049 | 84.0302 | 1.5017 | 0.72602 | 0.00081 | 15.5512 | 14.044
41.7409 | 295.1664 | 1805.2502 | 89.6596 | 25.8213 | 41.0698 | 194.3027 | 40.3483 | 90.5524 | 95.2487 | 95.5497 | 98.831 | 136.9588 | 71.2327 | 25.8379 | 574.6372 | 351.5578 | 574.6372 | 5.082 | 3.6369 | 0.72621 | 0.82787 | 0.8388 | -0.00062 | 90.2078 | 84.2903 | 1.4677 | 0.72634 | 0.00081 | 15.501 | 13.9945
41.7492 | 295.1747 | 1807.0019 | 89.7505 | 26.0113 | 41.0715 | 194.2806 | 40.3293 | 90.5338 | 95.2743 | 95.3484 | 98.8233 | 106.7724 | 70.3263 | 26.1519 | 574.2505 | 351.2961 | 574.2505 | 5.1115 | 3.5063 | 0.72705 | 0.82787 | 0.8388 | -0.00062 | 90.215 | 83.8612 | 1.5032 | 0.72719 | 0.0008 | 15.3656 | 13.8609
41.7576 | 295.183 | 1805.4028 | 89.6419 | 25.9889 | 41.0822 | 194.354 | 40.3652 | 90.4679 | 95.284 | 95.2112 | 98.8307 | 157.2445 | 69.8034 | 22.8916 | 575.0639 | 352.4165 | 575.0639 | 5.0923 | 3.5611 | 0.72608 | 0.82787 | 0.8388 | -0.00062 | 90.1833 | 83.8679 | 1.5003 | 0.7262 | 0.0008 | 15.5231 | 14.0163
41.7659 | 295.1914 | 1803.7796 | 89.6583 | 26.0912 | 41.0719 | 194.3612 | 40.352 | 90.5417 | 95.2272 | 95.5604 | 98.8382 | 111.2678 | 70.33 | 23.5246 | 577.2109 | 350.331 | 577.2109 | 5.064 | 3.7092 | 0.72592 | 0.82787 | 0.8388 | -0.00062 | 90.1827 | 84.0414 | 1.5006 | 0.72603 | 0.00081 | 15.5492 | 14.0421
41.7742 | 295.1997 | 1803.7879 | 89.673 | 26.097 | 41.0772 | 194.3317 | 40.3632 | 90.4883 | 95.1915 | 95.5392 | 98.8291 | 103.457 | 69.8346 | 21.6714 | 575.5309 | 354.5143 | 575.5309 | 5.062 | 3.4974 | 0.72758 | 0.82787 | 0.8388 | -0.00062 | 90.1701 | 83.945 | 1.4991 | 0.72769 | 0.00081 | 15.2864 | 13.7828
41.7826 | 295.2081 | 1803.7532 | 89.922 | 26.0939 | 41.0866 | 194.2775 | 40.3458 | 90.9591 | 95.2037 | 95.1088 | 98.832 | 91.8876 | 70.2993 | 24.24 | 570.6749 | 354.5335 | 570.6749 | 5.0733 | 3.4623 | 0.72634 | 0.82787 | 0.8388 | -0.00062 | 90.1751 | 84.1967 | 1.5 | 0.72645 | 0.00081 | 15.4825 | 13.9763
41.7909 | 295.2164 | 1802.1884 | 89.93 | 26.0618 | 41.0829 | 194.3098 | 40.3498 | 90.8128 | 95.2279 | 95.4416 | 98.8335 | 127.7266 | 71.2597 | 23.9869 | 573.6295 | 349.5581 | 573.6295 | 5.1024 | 3.5763 | 0.72799 | 0.82787 | 0.8388 | -0.00062 | 90.1681 | 84.2199 | 1.5027 | 0.72809 | 0.00081 | 15.2217 | 13.7189
41.7992 | 295.2247 | 1802.2158 | 89.8021 | 25.9445 | 41.0724 | 194.3913 | 40.3102 | 90.8253 | 95.2746 | 95.491 | 98.8298 | 104.8054 | 68.8789 | 24.7013 | 576.6365 | 350.7464 | 576.6365 | 5.1037 | 3.3638 | 0.72703 | 0.82787 | 0.8388 | -0.00062 | 90.1715 | 83.8675 | 1.5019 | 0.72713 | 0.0008 | 15.3738 | 13.869
41.8076 | 295.2331 | 1805.4488 | 89.7162 | 25.9399 | 41.0727 | 194.2834 | 40.3682 | 90.6456 | 95.2501 | 95.3934 | 98.8311 | 152.3483 | 68.8109 | 27.2285 | 575.6726 | 349.697 | 575.6726 | 5.1036 | 3.5575 | 0.72643 | 0.82787 | 0.8388 | -0.00062 | 90.1661 | 84.1827 | 1.5001 | 0.72654 | 0.00081 | 15.4689 | 13.9628
41.8159 | 295.2414 | 1803.7973 | 89.7563 | 25.8843 | 41.0817 | 194.4108 | 40.35 | 90.5195 | 95.2798 | 95.2741 | 98.8443 | 112.4851 | 71.7223 | 26.5499 | 575.7536 | 350.933 | 575.7536 | 5.12 | 3.9251 | 0.72726 | 0.82787 | 0.8388 | -0.00062 | 90.1727 | 83.8483 | 1.5025 | 0.72737 | 0.0008 | 15.3369 | 13.8326
41.8242 | 295.2497 | 1803.9501 | 89.825 | 25.7769 | 41.0683 | 194.4481 | 40.3618 | 90.4751 | 95.2083 | 95.271 | 98.8292 | 109.0723 | 71.2769 | 24.457 | 576.1411 | 353.61 | 576.1411 | 5.0869 | 3.7979 | 0.72467 | 0.82787 | 0.8388 | -0.00062 | 90.1681 | 84.0331 | 1.4997 | 0.72477 | 0.00081 | 15.7508 | 14.241
41.8326 | 295.2581 | 1805.3761 | 89.9578 | 25.5176 | 41.0902 | 194.3471 | 40.4137 | 90.7993 | 95.2556 | 95.5169 | 98.8347 | 86.565 | 68.3984 | 30.2736 | 576.2571 | 344.5178 | 576.2571 | 5.1275 | 3.5437 | 0.72517 | 0.82787 | 0.8388 | -0.00062 | 90.1574 | 84.1122 | 1.4986 | 0.72526 | 0.00081 | 15.6719 | 14.1632
41.8409 | 295.2664 | 1805.3898 | 89.7951 | 25.5839 | 41.0717 | 194.4089 | 40.389 | 90.6334 | 95.2184 | 95.5971 | 98.8376 | 140.4373 | 71.2574 | 25.2527 | 574.0365 | 350.9327 | 574.0365 | 5.1512 | 3.5966 | 0.72666 | 0.82787 | 0.8388 | -0.00062 | 90.2202 | 83.5643 | 1.5023 | 0.7268 | 0.0008 | 15.4277 | 13.9222
41.8492 | 295.2747 | 1803.993 | 89.8265 | 25.6996 | 41.0648 | 194.4809 | 40.3856 | 90.5618 | 95.281 | 95.1761 | 98.84 | 111.0891 | 70.8063 | 22.3425 | 575.253 | 351.6635 | 575.253 | 5.1212 | 3.6514 | 0.72521 | 0.82787 | 0.8388 | -0.00062 | 90.2132 | 84.2301 | 1.4995 | 0.72534 | 0.00081 | 15.6591 | 14.1505
41.8576 | 295.2831 | 1802.208 | 89.9502 | 25.801 | 41.068 | 194.4939 | 40.4251 | 90.7334 | 95.2891 | 95.6294 | 98.8359 | 153.2637 | 69.8632 | 20.4142 | 573.3097 | 356.6137 | 573.3097 | 5.1192 | 3.7468 | 0.72606 | 0.82787 | 0.8388 | -0.00062 | 90.181 | 83.8982 | 1.5014 | 0.72617 | 0.0008 | 15.5271 | 14.0203
41.8659 | 295.2914 | 1805.3604 | 89.8375 | 25.9759 | 41.0816 | 194.5146 | 40.4051 | 90.4606 | 95.2633 | 95.3602 | 98.8255 | 115.9462 | 70.7638 | 22.8612 | 571.7478 | 353.8654 | 571.7478 | 5.1238 | 3.8417 | 0.7272 | 0.82787 | 0.8388 | -0.00062 | 90.1803 | 83.6046 | 1.4997 | 0.72731 | 0.0008 | 15.346 | 13.8416
41.8742 | 295.2997 | 1802.3852 | 89.7393 | 25.9127 | 41.0684 | 194.4684 | 40.3775 | 90.6153 | 95.2679 | 95.3257 | 98.8345 | 108.3868 | 70.3269 | 23.8504 | 576.1597 | 353.2353 | 576.1597 | 5.1114 | 3.5378 | 0.72776 | 0.82787 | 0.8388 | -0.00062 | 90.1728 | 83.8134 | 1.5033 | 0.72786 | 0.0008 | 15.2582 | 13.7548
41.8826 | 295.308 | 1802.2049 | 89.9047 | 25.8602 | 41.0689 | 194.451 | 40.4233 | 90.789 | 95.2628 | 95.2671 | 98.8368 | 96.2809 | 67.8923 | 29.6281 | 576.4782 | 347.1318 | 576.4782 | 5.1057 | 3.2737 | 0.72418 | 0.82787 | 0.8388 | -0.00062 | 90.1719 | 84.0883 | 1.4953 | 0.72429 | 0.00081 | 15.8281 | 14.3173
41.8909 | 295.3164 | 1805.3666 | 89.7558 | 25.765 | 41.0641 | 194.4703 | 40.3944 | 90.5048 | 95.2403 | 95.6202 | 98.8377 | 136.7366 | 70.3035 | 25.1859 | 570.2294 | 350.9937 | 570.2294 | 5.094 | 3.6006 | 0.72529 | 0.82787 | 0.8388 | -0.00062 | 90.1721 | 83.9809 | 1.4956 | 0.72539 | 0.00081 | 15.651 | 14.1426
41.8992 | 295.3247 | 1803.7818 | 89.8633 | 25.669 | 41.0565 | 194.435 | 40.3841 | 90.64 | 95.2941 | 95.3048 | 98.8415 | 104.6921 | 71.2877 | 24.1607 | 574.3192 | 353.6542 | 574.3192 | 5.1419 | 3.8071 | 0.72634 | 0.82787 | 0.8388 | -0.00062 | 90.1643 | 83.9905 | 1.4647 | 0.72644 | 0.00081 | 15.4846 | 13.9783
41.9076 | 295.3331 | 1803.8199 | 89.8141 | 25.6274 | 41.0705 | 194.4042 | 40.3992 | 90.4898 | 95.2974 | 95.2218 | 98.8391 | 155.0233 | 69.3701 | 26.4161 | 575.6042 | 350.24 | 575.6042 | 5.1097 | 3.6437 | 0.72648 | 0.82787 | 0.8388 | -0.00062 | 90.154 | 84.3371 | 1.5019 | 0.72657 | 0.00081 | 15.4632 | 13.9572
41.9159 | 295.3414 | 1803.8002 | 89.7446 | 25.4361 | 41.0732 | 194.5114 | 40.382 | 90.4328 | 95.3049 | 95.5947 | 98.8432 | 114.9804 | 70.3264 | 21.3309 | 575.2705 | 355.9009 | 575.2705 | 5.1375 | 3.673 | 0.72677 | 0.82787 | 0.8388 | -0.00062 | 90.0978 | 83.7024 | 1.5085 | 0.72683 | 0.0008 | 15.4221 | 13.9166
41.9242 | 295.3497 | 1802.1727 | 89.8847 | 25.4035 | 41.079 | 194.3123 | 40.4084 | 90.9151 | 95.3155 | 95.4377 | 98.84 | 101.4061 | 71.7179 | 26.5843 | 574.6617 | 349.1012 | 574.6617 | 5.132 | 3.7117 | 0.72742 | 0.82787 | 0.8388 | -0.00062 | 90.1657 | 84.4261 | 1.5041 | 0.72752 | 0.00081 | 15.3127 | 13.8087
41.9326 | 295.3581 | 1803.7848 | 89.8571 | 25.4828 | 41.0679 | 194.3836 | 40.4201 | 90.9959 | 95.3153 | 95.2564 | 98.8422 | 84.678 | 71.713 | 22.3574 | 573.9732 | 354.6834 | 573.9732 | 5.0982 | 3.7075 | 0.72765 | 0.82787 | 0.8388 | -0.00062 | 90.1775 | 83.8461 | 1.5042 | 0.72776 | 0.0008 | 15.274 | 13.7705
41.9409 | 295.3664 | 1803.7833 | 89.7598 | 25.5707 | 41.0673 | 194.3029 | 40.4299 | 90.5584 | 95.3053 | 95.3045 | 98.8413 | 137.6223 | 69.8545 | 24.7608 | 575.0806 | 353.1998 | 575.0806 | 5.1505 | 3.6396 | 0.72647 | 0.82787 | 0.8388 | -0.00062 | 90.1605 | 84.0601 | 1.5015 | 0.72657 | 0.00081 | 15.4643 | 13.9582
41.9492 | 295.3747 | 1803.8171 | 89.7751 | 25.6551 | 41.0573 | 194.3225 | 40.4236 | 90.6938 | 95.2615 | 95.5746 | 98.8514 | 109.2884 | 70.3051 | 23.7533 | 575.4139 | 353.0604 | 575.4139 | 5.1228 | 3.7668 | 0.72761 | 0.82787 | 0.8388 | -0.00062 | 90.1668 | 83.7953 | 1.499 | 0.72771 | 0.0008 | 15.2821 | 13.7784
41.9576 | 295.3831 | 1800.6131 | 89.8661 | 25.4321 | 41.0624 | 194.4118 | 40.4214 | 90.588 | 95.2414 | 95.1046 | 98.8361 | 165.795 | 69.3541 | 23.0935 | 576.518 | 352.3821 | 576.518 | 5.1369 | 3.3817 | 0.72485 | 0.82787 | 0.8388 | -0.00062 | 90.168 | 83.6987 | 1.4978 | 0.72495 | 0.0008 | 15.7212 | 14.2118
41.9659 | 295.3914 | 1802.4444 | 89.6459 | 25.5578 | 41.0714 | 194.387 | 40.4295 | 90.7502 | 95.1444 | 95.2533 | 98.8381 | 116.4406 | 69.3806 | 24.8136 | 572.1461 | 352.8566 | 572.1461 | 5.1166 | 3.4059 | 0.7257 | 0.82787 | 0.8388 | -0.00062 | 90.1329 | 83.8111 | 1.5012 | 0.72578 | 0.0008 | 15.5887 | 14.0811
41.9742 | 295.3997 | 1803.7926 | 89.9416 | 25.4987 | 41.0729 | 194.4458 | 40.453 | 90.6234 | 95.1485 | 95.4814 | 98.8498 | 110.4087 | 70.7627 | 24.6343 | 573.09 | 353.8976 | 573.09 | 5.1018 | 3.5372 | 0.72615 | 0.82787 | 0.8388 | -0.00062 | 90.151 | 83.7623 | 1.5 | 0.72624 | 0.0008 | 15.5159 | 14.0092
41.9826 | 295.4081 | 1803.9561 | 89.8038 | 25.5082 | 41.089 | 194.4909 | 40.4329 | 90.6214 | 95.247 | 95.4927 | 98.8421 | 86.9694 | 69.3821 | 25.6147 | 576.6804 | 352.5099 | 576.6804 | 5.1784 | 3.5112 | 0.72724 | 0.82787 | 0.8388 | -0.00062 | 90.1348 | 83.8851 | 1.5013 | 0.72732 | 0.0008 | 15.3444 | 13.84
41.9909 | 295.4164 | 1803.769 | 89.7776 | 25.6835 | 41.0808 | 194.4611 | 40.4561 | 90.7817 | 95.226 | 95.2874 | 98.8296 | 136.8182 | 69.3847 | 25.7241 | 575.2732 | 350.8819 | 575.2732 | 5.1255 | 3.5548 | 0.72543 | 0.82787 | 0.8388 | -0.00062 | 90.1509 | 84.2271 | 1.4628 | 0.72553 | 0.00081 | 15.6297 | 14.1215
41.9992 | 295.4247 | 1806.997 | 89.7266 | 25.7415 | 41.0493 | 194.3622 | 40.4123 | 90.5375 | 95.2544 | 95.2208 | 98.8424 | 107.2932 | 70.2862 | 26.6241 | 576.2613 | 351.2836 | 576.2613 | 5.1566 | 3.8141 | 0.72772 | 0.82787 | 0.8388 | -0.00062 | 90.138 | 83.603 | 1.5047 | 0.7278 | 0.0008 | 15.268 | 13.7646
42.0076 | 295.433 | 1802.1736 | 89.7647 | 25.7956 | 41.0518 | 194.3275 | 40.4333 | 90.7888 | 95.1962 | 95.4213 | 98.8488 | 133.6605 | 70.8012 | 28.2214 | 575.9552 | 345.3093 | 575.9552 | 5.139 | 3.794 | 0.72592 | 0.82787 | 0.8388 | -0.00062 | 90.1268 | 84.4424 | 1.5046 | 0.72599 | 0.00081 | 15.5554 | 14.0482
42.0159 | 295.4414 | 1805.5551 | 89.7661 | 25.842 | 41.0352 | 194.3438 | 40.4535 | 90.7536 | 95.1664 | 95.5447 | 98.8521 | 118.7305 | 69.3825 | 25.9742 | 575.4375 | 352.0409 | 575.4375 | 5.147 | 3.4441 | 0.72731 | 0.82787 | 0.8388 | -0.00062 | 90.1276 | 84.1136 | 1.5013 | 0.72739 | 0.00081 | 15.333 | 13.8287
42.0242 | 295.4497 | 1803.8298 | 89.8226 | 25.9055 | 41.0393 | 194.3037 | 40.4726 | 90.8772 | 95.1825 | 95.1204 | 98.8456 | 107.4531 | 69.3766 | 22.2064 | 574.1485 | 357.3125 | 574.1485 | 5.1187 | 3.4725 | 0.72729 | 0.82787 | 0.8388 | -0.00062 | 90.1064 | 83.7781 | 1.5015 | 0.72735 | 0.0008 | 15.339 | 13.8347
42.0326 | 295.4581 | 1805.3855 | 89.7482 | 25.8222 | 41.03 | 194.3206 | 40.4688 | 90.6327 | 95.1143 | 95.0964 | 98.8531 | 78.1274 | 69.357 | 21.7042 | 575.4236 | 355.0896 | 575.4236 | 5.1338 | 3.4521 | 0.72703 | 0.82787 | 0.8388 | -0.00062 | 90.1107 | 84.3719 | 1.501 | 0.7271 | 0.00081 | 15.3798 | 13.8749
42.0409 | 295.4664 | 1805.3656 | 89.8902 | 25.7658 | 41.0074 | 194.2904 | 40.4959 | 90.8107 | 95.1298 | 95.6667 | 98.8486 | 147.7515 | 70.8006 | 21.3255 | 573.6345 | 358.9763 | 573.6345 | 5.1327 | 3.86 | 0.72659 | 0.82787 | 0.8388 | -0.00062 | 90.076 | 83.858 | 1.5004 | 0.72664 | 0.0008 | 15.4532 | 13.9473
42.0492 | 295.4747 | 1803.6677 | 89.8498 | 25.8282 | 41.0166 | 194.2807 | 40.3992 | 90.903 | 95.1704 | 95.3808 | 98.8484 | 108.6144 | 70.2969 | 24.2982 | 571.2343 | 353.1739 | 571.2343 | 5.1252 | 3.775 | 0.72642 | 0.82787 | 0.8388 | -0.00062 | 90.074 | 84.4116 | 1.4988 | 0.72647 | 0.00081 | 15.48 | 13.9737
42.0576 | 295.4831 | 1805.4373 | 89.835 | 25.8918 | 41.0168 | 194.1286 | 40.469 | 90.919 | 95.1217 | 95.3807 | 98.8423 | 105.9019 | 68.8528 | 23.3246 | 575.7483 | 355.786 | 575.7483 | 5.143 | 3.4837 | 0.72572 | 0.82787 | 0.8388 | -0.00062 | 90.1102 | 84.1301 | 1.5007 | 0.72579 | 0.00081 | 15.5882 | 14.0806
42.0659 | 295.4914 | 1803.7692 | 89.941 | 25.9113 | 40.9965 | 194.2103 | 40.5053 | 90.4165 | 95.1651 | 95.062 | 98.8443 | 121.7431 | 69.3838 | 24.4017 | 577.7586 | 352.9709 | 577.7586 | 5.123 | 3.3212 | 0.72754 | 0.82787 | 0.8388 | -0.00062 | 90.0815 | 83.4296 | 1.5033 | 0.72759 | 0.0008 | 15.3011 | 13.7973
42.0742 | 295.4997 | 1803.926 | 89.82 | 25.981 | 41.0048 | 194.2773 | 40.5127 | 90.4155 | 95.1763 | 95.5061 | 98.8457 | 103.0341 | 68.8665 | 29.5747 | 573.9661 | 346.9241 | 573.9661 | 5.1652 | 3.3586 | 0.72651 | 0.82787 | 0.8388 | -0.00062 | 90.0973 | 83.5027 | 1.5014 | 0.72657 | 0.0008 | 15.4628 | 13.9569
42.0826 | 295.5081 | 1803.8181 | 89.9075 | 26.0396 | 40.9958 | 194.2596 | 40.4959 | 90.4358 | 95.1667 | 95.6212 | 98.8468 | 74.9833 | 70.3046 | 25.2055 | 574.2028 | 352.1346 | 574.2028 | 5.148 | 3.6107 | 0.72504 | 0.82787 | 0.8388 | -0.00062 | 90.0693 | 83.7796 | 1.498 | 0.72508 | 0.0008 | 15.7009 | 14.1918
42.0909 | 295.5164 | 1802.1873 | 89.8423 | 25.9569 | 40.9786 | 194.317 | 40.5457 | 90.5738 | 95.0953 | 95.1951 | 98.8537 | 152.5537 | 70.2779 | 25.4301 | 573.1331 | 351.0566 | 573.1331 | 5.1407 | 3.753 | 0.72864 | 0.82787 | 0.8388 | -0.00062 | 90.0851 | 83.797 | 1.5032 | 0.72869 | 0.0008 | 15.1271 | 13.6255
42.0992 | 295.5247 | 1803.7757 | 89.9449 | 25.8897 | 40.99 | 194.1773 | 40.4865 | 90.3325 | 95.0918 | 95.3448 | 98.8428 | 111.1085 | 69.3338 | 22.5825 | 574.3015 | 353.7002 | 574.3015 | 5.1431 | 3.7212 | 0.72477 | 0.82787 | 0.8388 | -0.00062 | 90.0564 | 84.4972 | 1.5031 | 0.7248 | 0.00081 | 15.746 | 14.2363
42.1076 | 295.5331 | 1803.7895 | 89.805 | 25.8956 | 40.9969 | 194.2224 | 40.5091 | 90.8042 | 95.0674 | 95.6972 | 98.857 | 91.0264 | 70.7853 | 23.3214 | 577.3322 | 352.1477 | 577.3322 | 5.1616 | 3.6721 | 0.72551 | 0.82787 | 0.8388 | -0.00062 | 90.0437 | 83.5324 | 1.4993 | 0.72554 | 0.0008 | 15.6276 | 14.1195
42.1159 | 295.5414 | 1805.4373 | 89.843 | 25.9104 | 40.9768 | 194.2066 | 40.5286 | 90.6412 | 94.9533 | 95.3526 | 98.8534 | 121.2758 | 70.8026 | 25.972 | 576.2712 | 351.23 | 576.2712 | 5.1472 | 3.6929 | 0.72604 | 0.82787 | 0.8388 | -0.00062 | 90.0568 | 84.4577 | 1.5021 | 0.72608 | 0.00081 | 15.5426 | 14.0355
42.1242 | 295.5497 | 1803.8131 | 89.6992 | 26.0084 | 40.96 | 194.1516 | 40.5133 | 90.7044 | 95.0569 | 95.3 | 98.8597 | 109.4699 | 69.861 | 24.5337 | 575.2259 | 352.8157 | 575.2259 | 5.141 | 3.5299 | 0.72754 | 0.82787 | 0.8388 | -0.00062 | 90.0308 | 84.266 | 1.5042 | 0.72756 | 0.00081 | 15.3072 | 13.8033
42.1326 | 295.558 | 1803.6717 | 89.849 | 26.0435 | 40.9597 | 194.3656 | 40.5414 | 90.5457 | 95.0469 | 95.3993 | 98.8575 | 78.1932 | 68.377 | 28.9631 | 573.6076 | 346.7302 | 573.6076 | 5.157 | 3.5984 | 0.72857 | 0.82787 | 0.8388 | -0.00062 | 90.0636 | 84.2994 | 1.4924 | 0.72861 | 0.00081 | 15.1405 | 13.6387
42.1409 | 295.5664 | 1805.3808 | 89.7489 | 25.9882 | 40.9587 | 194.3388 | 40.6034 | 90.6318 | 95.034 | 95.4925 | 98.8477 | 143.421 | 69.8469 | 25.9034 | 576.9999 | 351.5062 | 576.9999 | 5.1216 | 3.7668 | 0.72798 | 0.82787 | 0.8388 | -0.00062 | 90.0486 | 83.9921 | 1.5021 | 0.72801 | 0.00081 | 15.2355 | 13.7325
42.1492 | 295.5747 | 1805.4092 | 89.8803 | 25.9465 | 40.9676 | 194.2761 | 40.5284 | 90.4131 | 95.0532 | 95.5106 | 98.8478 | 109.4597 | 69.8653 | 21.5353 | 575.3754 | 356.6245 | 575.3754 | 5.1508 | 3.6899 | 0.72759 | 0.82787 | 0.8388 | -0.00062 | 90.0448 | 83.9722 | 1.5023 | 0.72762 | 0.00081 | 15.2975 | 13.7937
42.1576 | 295.583 | 1803.7856 | 89.746 | 25.9137 | 40.9728 | 194.2617 | 40.5416 | 90.5434 | 95.0709 | 95.1771 | 98.8562 | 91.1133 | 68.3854 | 25.0885 | 570.6036 | 351.4194 | 570.6036 | 5.1401 | 3.3841 | 0.72761 | 0.82787 | 0.8388 | -0.00062 | 90.0666 | 84.0643 | 1.5035 | 0.72765 | 0.00081 | 15.2914 | 13.7877
42.1659 | 295.5914 | 1803.8625 | 89.7445 | 26.0049 | 41.0123 | 194.0915 | 40.5979 | 90.7637 | 95.0293 | 95.4225 | 98.8527 | 122.7271 | 71.2311 | 23.3528 | 575.7814 | 354.8967 | 575.7814 | 5.1359 | 3.6588 | 0.72524 | 0.82787 | 0.8388 | -0.00062 | 90.0114 | 84.1417 | 1.4718 | 0.72525 | 0.00081 | 15.6749 | 14.1662
42.1742 | 295.5997 | 1803.8302 | 89.7357 | 25.9015 | 41.002 | 194.1522 | 40.611 | 90.5931 | 95.0625 | 95.489 | 98.8542 | 105.8223 | 69.3432 | 25.7011 | 575.3709 | 345.7787 | 575.3709 | 5.1349 | 3.555 | 0.72786 | 0.82787 | 0.8388 | -0.00062 | 90.0541 | 83.9568 | 1.5015 | 0.7279 | 0.00081 | 15.2527 | 13.7495
42.1826 | 295.6081 | 1803.8352 | 89.6154 | 25.831 | 41.0139 | 194.1265 | 40.6252 | 90.6172 | 95.0992 | 95.3744 | 98.8465 | 74.1854 | 68.393 | 27.2317 | 573.6904 | 351.2492 | 573.6904 | 5.1486 | 3.5449 | 0.72608 | 0.82787 | 0.8388 | -0.00062 | 90.0264 | 84.0053 | 1.498 | 0.72609 | 0.00081 | 15.5397 | 14.0327
42.1909 | 295.6164 | 1803.8205 | 89.7803 | 25.7388 | 41.0148 | 194.1296 | 40.6989 | 90.3009 | 95.0923 | 95.201 | 98.8578 | 154.5058 | 70.3529 | 26.4551 | 574.8952 | 351.0117 | 574.8952 | 5.1558 | 3.8864 | 0.72718 | 0.82787 | 0.8388 | -0.00062 | 90.0014 | 84.0088 | 1.5045 | 0.72718 | 0.00081 | 15.367 | 13.8623
42.1992 | 295.6247 | 1805.343 | 89.693 | 25.6618 | 41.0353 | 194.1147 | 40.6228 | 90.552 | 95.1246 | 95.1995 | 98.8533 | 110.1274 | 70.3179 | 25.8053 | 572.9306 | 351.4247 | 572.9306 | 5.179 | 3.7932 | 0.72685 | 0.82787 | 0.8388 | -0.00062 | 90.012 | 83.6521 | 1.5021 | 0.72685 | 0.0008 | 15.4187 | 13.9133
42.2076 | 295.6331 | 1803.7952 | 89.7544 | 25.4849 | 41.0473 | 194.0358 | 40.664 | 90.7491 | 95.1099 | 95.6619 | 98.8622 | 83.2541 | 69.3669 | 26.5196 | 571.1498 | 350.2651 | 571.1498 | 5.1687 | 3.5356 | 0.72582 | 0.82787 | 0.8388 | -0.00062 | 89.9805 | 83.9877 | 1.5048 | 0.72581 | 0.00081 | 15.5847 | 14.0771
42.2159 | 295.6414 | 1803.7839 | 89.9074 | 25.4165 | 41.068 | 193.9958 | 40.6925 | 90.3444 | 95.1322 | 95.4823 | 98.8577 | 130.7289 | 69.8559 | 25.4114 | 575.448 | 355.3192 | 575.448 | 5.1398 | 3.491 | 0.72761 | 0.82787 | 0.8388 | -0.00062 | 90.0166 | 83.6603 | 1.5045 | 0.72762 | 0.0008 | 15.2972 | 13.7934
42.2242 | 295.6497 | 1802.1802 | 89.6907 | 25.4485 | 41.07 | 194.1078 | 40.6663 | 90.6719 | 95.1248 | 95.2224 | 98.867 | 110.0981 | 71.744 | 23.036 | 576.6688 | 353.367 | 576.6688 | 5.1369 | 3.7268 | 0.72728 | 0.82787 | 0.8388 | -0.00062 | 90.0114 | 83.7786 | 1.5007 | 0.72728 | 0.0008 | 15.3502 | 13.8457
42.2326 | 295.6581 | 1803.7832 | 89.7479 | 25.4192 | 41.0466 | 194.1093 | 40.6777 | 90.4936 | 95.0911 | 95.2603 | 98.8552 | 91.045 | 69.3788 | 24.173 | 571.3674 | 353.8229 | 571.3674 | 5.1461 | 3.708 | 0.7264 | 0.82787 | 0.8388 | -0.00062 | 90.0066 | 84.0593 | 1.5004 | 0.72641 | 0.00081 | 15.4894 | 13.9831
42.2409 | 295.6664 | 1803.8158 | 89.6872 | 25.4517 | 41.0682 | 194.0817 | 40.7477 | 90.5602 | 95.0601 | 95.3113 | 98.8594 | 172.6159 | 68.4497 | 23.435 | 573.7314 | 353.148 | 573.7314 | 5.0913 | 3.6748 | 0.72782 | 0.82787 | 0.8388 | -0.00062 | 90.0024 | 84.1091 | 1.5024 | 0.72782 | 0.00081 | 15.2648 | 13.7614
42.2492 | 295.6747 | 1803.7885 | 89.7547 | 25.5576 | 41.0816 | 194.2416 | 40.6666 | 90.779 | 95.1455 | 95.4325 | 98.8611 | 119.4409 | 69.3675 | 30.0734 | 577.188 | 347.313 | 577.188 | 5.1656 | 3.7135 | 0.72691 | 0.82787 | 0.8388 | -0.00062 | 90.0195 | 84.1049 | 1.501 | 0.72692 | 0.00081 | 15.408 | 13.9028
42.2576 | 295.683 | 1805.332 | 89.8069 | 25.6216 | 41.0886 | 194.2453 | 40.74 | 90.8707 | 95.1286 | 95.0874 | 98.8613 | 84.4885 | 69.8823 | 25.9003 | 575.6146 | 353.2445 | 575.6146 | 5.1193 | 3.4049 | 0.72589 | 0.82787 | 0.8388 | -0.00062 | 90.0274 | 83.9849 | 1.5004 | 0.72591 | 0.00081 | 15.5685 | 14.0611
42.2659 | 295.6914 | 1802.1621 | 89.7627 | 25.6062 | 41.1025 | 194.2255 | 40.777 | 90.7525 | 95.0953 | 95.1206 | 98.8549 | 126.2743 | 69.3343 | 28.813 | 575.532 | 351.3722 | 575.532 | 5.148 | 3.4617 | 0.72826 | 0.82787 | 0.8388 | -0.00062 | 90.0284 | 84.0973 | 1.5022 | 0.72828 | 0.00081 | 15.1928 | 13.6903
42.2742 | 295.6997 | 1803.8278 | 89.7158 | 25.5741 | 41.1299 | 194.2769 | 40.7347 | 90.673 | 95.0995 | 95.4971 | 98.8599 | 106.1709 | 68.8699 | 29.6742 | 576.5196 | 347.9132 | 576.5196 | 5.148 | 3.4343 | 0.72573 | 0.82787 | 0.8388 | -0.00062 | 90.0472 | 84.2469 | 1.4951 | 0.72576 | 0.00081 | 15.5936 | 14.0859
42.2826 | 295.708 | 1803.847 | 89.8195 | 25.3266 | 41.1666 | 194.1391 | 40.8062 | 90.3177 | 95.1116 | 95.1661 | 98.861 | 85.1889 | 69.8038 | 24.2895 | 575.2426 | 353.861 | 575.2426 | 5.155 | 3.7043 | 0.72823 | 0.82787 | 0.8388 | -0.00062 | 90.0562 | 83.8623 | 1.5029 | 0.72826 | 0.0008 | 15.1949 | 13.6924
42.2909 | 295.7164 | 1803.7584 | 89.6408 | 25.471 | 41.1337 | 194.0723 | 40.8719 | 90.5094 | 95.1193 | 95.5028 | 98.8658 | 170.3012 | 68.3552 | 22.3623 | 574.3438 | 353.4932 | 574.3438 | 5.1467 | 3.5618 | 0.72608 | 0.82787 | 0.8388 | -0.00062 | 90.0243 | 84.2783 | 1.5055 | 0.7261 | 0.00081 | 15.5389 | 14.0319
42.2992 | 295.7247 | 1802.1818 | 89.7285 | 25.4161 | 41.1965 | 194.1739 | 40.789 | 90.616 | 95.1296 | 95.4776 | 98.8665 | 117.1049 | 71.2243 | 26.1049 | 577.3593 | 350.4333 | 577.3593 | 5.1536 | 3.7349 | 0.72708 | 0.82787 | 0.8388 | -0.00062 | 90.0395 | 83.7446 | 1.5006 | 0.7271 | 0.0008 | 15.3791 | 13.8742
42.3076 | 295.7331 | 1805.3077 | 89.6794 | 25.577 | 41.2017 | 194.1184 | 40.8208 | 90.7382 | 95.0667 | 95.345 | 98.8617 | 81.0887 | 69.8602 | 25.8773 | 573.3231 | 350.5387 | 573.3231 | 5.127 | 3.5337 | 0.72662 | 0.82787 | 0.8388 | -0.00062 | 90.0143 | 84.6441 | 1.4999 | 0.72663 | 0.00081 | 15.4545 | 13.9486
42.3159 | 295.7414 | 1805.4172 | 89.7915 | 25.5304 | 41.2083 | 194.1014 | 40.8701 | 90.6698 | 95.0916 | 95.3227 | 98.8682 | 134.0141 | 68.4088 | 22.668 | 573.2871 | 354.3224 | 573.2871 | 5.1032 | 3.4233 | 0.72809 | 0.82787 | 0.8388 | -0.00062 | 90.0327 | 83.9293 | 1.5029 | 0.72811 | 0.00081 | 15.2194 | 13.7166
42.3242 | 295.7497 | 1803.7926 | 89.8717 | 25.4967 | 41.224 | 194.106 | 40.8475 | 90.7504 | 95.0171 | 95.5306 | 98.8608 | 105.6073 | 68.3697 | 29.9142 | 576.8227 | 345.9235 | 576.8227 | 5.1421 | 3.6844 | 0.72626 | 0.82787 | 0.8388 | -0.00062 | 90.021 | 83.9809 | 1.4997 | 0.72627 | 0.00081 | 15.5114 | 14.0048
42.3326 | 295.7581 | 1803.7641 | 89.7077 | 25.5533 | 41.2167 | 194.0695 | 40.8765 | 90.375 | 95.097 | 95.5597 | 98.8617 | 100.4762 | 70.3724 | 24.3378 | 575.0499 | 354.3676 | 575.0499 | 5.162 | 3.7091 | 0.72782 | 0.82787 | 0.8388 | -0.00062 | 89.9882 | 83.9282 | 1.5043 | 0.72781 | 0.00081 | 15.2667 | 13.7633
42.3409 | 295.7664 | 1805.4489 | 89.7493 | 25.5087 | 41.2441 | 194.1433 | 40.8884 | 90.8277 | 95.1284 | 95.0378 | 98.8698 | 199.407 | 69.371 | 23.4369 | 569.7569 | 356.2348 | 569.7569 | 5.1471 | 3.3313 | 0.72734 | 0.82787 | 0.8388 | -0.00062 | 90.0239 | 84.0657 | 1.5009 | 0.72735 | 0.00081 | 15.3395 | 13.8351
42.3492 | 295.7747 | 1802.1884 | 89.6576 | 25.4559 | 41.2355 | 194.1533 | 40.8787 | 90.4352 | 95.1414 | 95.4548 | 98.8512 | 122.2305 | 69.8098 | 24.381 | 575.5975 | 354.2775 | 575.5975 | 5.1645 | 3.4736 | 0.72585 | 0.82787 | 0.8388 | -0.00062 | 90.0075 | 83.8826 | 1.4994 | 0.72585 | 0.0008 | 15.5781 | 14.0706
42.3576 | 295.7831 | 1803.7985 | 89.5906 | 25.4311 | 41.2469 | 194.1378 | 40.8763 | 90.356 | 95.0921 | 95.3607 | 98.865 | 107.6308 | 70.3243 | 26.0664 | 575.9845 | 349.8535 | 575.9845 | 5.111 | 3.683 | 0.72558 | 0.82787 | 0.8388 | -0.00062 | 90.014 | 84.5465 | 1.5011 | 0.72559 | 0.00081 | 15.6195 | 14.1114
42.3659 | 295.7914 | 1805.4122 | 89.7285 | 25.583 | 41.2628 | 194.268 | 40.9305 | 90.4784 | 95.1325 | 95.45 | 98.8659 | 158.943 | 67.9013 | 26.6306 | 574.0757 | 350.7028 | 574.0757 | 5.1526 | 3.5428 | 0.72531 | 0.82787 | 0.8388 | -0.00062 | 90.0101 | 83.8536 | 1.4977 | 0.72531 | 0.0008 | 15.6642 | 14.1556
42.3742 | 295.7997 | 1803.7573 | 89.8791 | 25.6896 | 41.2817 | 194.2662 | 40.9602 | 90.5097 | 95.1103 | 95.3742 | 98.8631 | 115.8375 | 70.3336 | 26.677 | 573.6364 | 350.3672 | 573.6364 | 5.1547 | 3.689 | 0.72815 | 0.82787 | 0.8388 | -0.00062 | 90.0329 | 83.894 | 1.5017 | 0.72817 | 0.0008 | 15.2092 | 13.7065
42.3826 | 295.808 | 1803.7967 | 89.649 | 25.6078 | 41.2902 | 194.3231 | 40.9275 | 90.5126 | 95.0875 | 95.3966 | 98.875 | 108.6879 | 71.2561 | 28.2311 | 573.616 | 347.6177 | 573.616 | 5.1435 | 3.7471 | 0.72835 | 0.82787 | 0.8388 | -0.00062 | 90.0459 | 84.312 | 1.5029 | 0.72838 | 0.00081 | 15.1766 | 13.6743
42.3909 | 295.8164 | 1803.9301 | 89.6704 | 25.6729 | 41.2978 | 194.3956 | 40.9581 | 90.6906 | 95.0593 | 95.3126 | 98.8691 | 93.5978 | 69.3219 | 23.2572 | 573.298 | 353.2855 | 573.298 | 5.1572 | 3.4587 | 0.72689 | 0.82787 | 0.8388 | -0.00062 | 90.046 | 83.8962 | 1.4986 | 0.72692 | 0.0008 | 15.4075 | 13.9023
42.3992 | 295.8247 | 1803.8012 | 89.7976 | 25.6314 | 41.3141 | 194.4611 | 40.963 | 90.7842 | 95.0745 | 95.1141 | 98.8578 | 129.0064 | 67.9088 | 23.4317 | 575.7883 | 353.0188 | 575.7883 | 5.1707 | 3.442 | 0.72712 | 0.82787 | 0.8388 | -0.00062 | 90.02 | 84.3514 | 1.5003 | 0.72714 | 0.00081 | 15.3736 | 13.8688
42.4076 | 295.833 | 1805.3801 | 89.9428 | 25.5727 | 41.2931 | 194.4041 | 40.9495 | 90.6064 | 95.0512 | 95.7111 | 98.8632 | 106.6158 | 69.828 | 22.5334 | 575.0842 | 355.687 | 575.0842 | 5.1485 | 3.8197 | 0.7269 | 0.82787 | 0.8388 | -0.00062 | 89.9967 | 83.6627 | 1.5016 | 0.7269 | 0.0008 | 15.4111 | 13.9058
42.4159 | 295.8414 | 1802.1789 | 89.8442 | 25.6037 | 41.3157 | 194.414 | 41.0062 | 90.7695 | 95.0226 | 95.3029 | 98.8665 | 157.2092 | 70.7742 | 24.2687 | 571.0558 | 352.0359 | 571.0558 | 5.1503 | 3.6239 | 0.72663 | 0.82787 | 0.8388 | -0.00062 | 90.0205 | 84.2594 | 1.5009 | 0.72664 | 0.00081 | 15.4526 | 13.9467
42.4242 | 295.8497 | 1806.9993 | 89.7506 | 25.4902 | 41.3102 | 194.4664 | 40.9555 | 90.487 | 95.0589 | 94.9428 | 98.861 | 119.8893 | 68.8812 | 26.2977 | 575.7962 | 352.3644 | 575.7962 | 5.12 | 3.2491 | 0.72665 | 0.82787 | 0.8388 | -0.00062 | 90.0086 | 84.0852 | 1.5 | 0.72665 | 0.00081 | 15.4508 | 13.945
42.4326 | 295.8581 | 1803.803 | 89.6252 | 25.7268 | 41.3164 | 194.5085 | 41.0016 | 90.3447 | 95.0688 | 95.6136 | 98.8658 | 103.2596 | 68.8922 | 30.0571 | 577.9673 | 348.3414 | 577.9673 | 5.1659 | 3.4012 | 0.7254 | 0.82787 | 0.8388 | -0.00062 | 90.0479 | 84.139 | 1.4692 | 0.72543 | 0.00081 | 15.6456 | 14.1373
42.4409 | 295.8664 | 1805.4399 | 89.7458 | 25.7725 | 41.3272 | 194.4854 | 41.0284 | 90.5159 | 95.0748 | 95.4761 | 98.8563 | 81.107 | 69.3564 | 25.3658 | 571.6648 | 351.7655 | 571.6648 | 5.1677 | 3.5927 | 0.72645 | 0.82787 | 0.8388 | -0.00062 | 90.0382 | 83.6167 | 1.496 | 0.72647 | 0.0008 | 15.4792 | 13.973
42.4492 | 295.8747 | 1803.7908 | 89.5942 | 25.9385 | 41.3435 | 194.4041 | 41.0415 | 90.5808 | 95.0697 | 95.2295 | 98.8562 | 134.7294 | 70.311 | 23.5566 | 573.7149 | 355.1771 | 573.7149 | 5.1875 | 3.6921 | 0.72572 | 0.82787 | 0.8388 | -0.00062 | 89.998 | 83.7857 | 1.4992 | 0.72572 | 0.0008 | 15.5988 | 14.091
42.4575 | 295.8831 | 1805.3987 | 89.6345 | 26.0783 | 41.3103 | 194.5578 | 40.9808 | 90.4412 | 95.0804 | 95.6299 | 98.8593 | 104.7455 | 70.2993 | 21.5397 | 573.924 | 357.3902 | 573.924 | 5.1195 | 3.7389 | 0.72618 | 0.82787 | 0.8388 | -0.00062 | 89.9827 | 83.4424 | 1.4742 | 0.72617 | 0.0008 | 15.5275 | 14.0206
42.4659 | 295.8914 | 1803.7781 | 89.7287 | 26.3239 | 41.3177 | 194.6004 | 40.9923 | 90.4178 | 95.0853 | 95.2284 | 98.8652 | 96.427 | 70.2793 | 25.3893 | 575.0627 | 352.4713 | 575.0627 | 5.1687 | 3.5924 | 0.72607 | 0.82787 | 0.8388 | -0.00062 | 89.9865 | 84.0502 | 1.5018 | 0.72606 | 0.00081 | 15.5451 | 14.0381
42.4742 | 295.8997 | 1802.3485 | 89.6024 | 26.5479 | 41.3286 | 194.724 | 41.0137 | 90.3592 | 94.9895 | 95.262 | 98.8619 | 120.6625 | 67.8871 | 24.7021 | 575.7707 | 355.2606 | 575.7707 | 5.1637 | 3.3839 | 0.7255 | 0.82787 | 0.8388 | -0.00062 | 89.9686 | 84.3404 | 1.4983 | 0.72548 | 0.00081 | 15.6372 | 14.1289
42.4826 | 295.9081 | 1805.4659 | 89.5401 | 26.7401 | 41.3405 | 194.6978 | 40.9747 | 90.5119 | 95.011 | 95.2818 | 98.8682 | 108.7863 | 70.7932 | 24.3416 | 574.8396 | 355.1495 | 574.8396 | 5.1448 | 3.8241 | 0.72721 | 0.82787 | 0.8388 | -0.00062 | 89.9482 | 83.8316 | 1.5006 | 0.72718 | 0.0008 | 15.3663 | 13.8616
42.4909 | 295.9164 | 1803.8635 | 89.4845 | 26.8415 | 41.3528 | 194.8621 | 40.9988 | 90.1321 | 95.038 | 95.4829 | 98.8648 | 77.2061 | 69.8141 | 29.6072 | 572.0826 | 348.884 | 572.0826 | 5.1464 | 3.791 | 0.72656 | 0.82787 | 0.8388 | -0.00062 | 89.9178 | 84.4122 | 1.5001 | 0.72651 | 0.00081 | 15.4735 | 13.9674
42.4992 | 295.9247 | 1803.8078 | 89.5918 | 26.9516 | 41.3704 | 194.8898 | 41.0145 | 90.4576 | 95.0663 | 95.5921 | 98.8643 | 151.3909 | 68.369 | 23.7066 | 573.6269 | 355.1096 | 573.6269 | 5.1152 | 3.5931 | 0.72791 | 0.82787 | 0.8388 | -0.00062 | 89.9281 | 84.3301 | 1.5037 | 0.72786 | 0.00081 | 15.2589 | 13.7555
42.5076 | 295.933 | 1803.7839 | 89.466 | 27.0248 | 41.3788 | 194.9707 | 40.9218 | 90.5804 | 95.0457 | 95.0786 | 98.8596 | 116.8845 | 69.3389 | 23.8537 | 576.9273 | 352.6581 | 576.9273 | 5.137 | 3.416 | 0.72785 | 0.82787 | 0.8388 | -0.00062 | 89.9046 | 84.2809 | 1.5055 | 0.72779 | 0.00081 | 15.27 | 13.7665
42.5159 | 295.9414 | 1803.7621 | 89.6353 | 27.1631 | 41.3701 | 194.9555 | 40.9699 | 90.6777 | 95.073 | 95.0693 | 98.8612 | 89.2374 | 69.3364 | 23.0834 | 575.3797 | 352.6078 | 575.3797 | 5.1189 | 3.374 | 0.72606 | 0.82787 | 0.8388 | -0.00062 | 89.9068 | 84.299 | 1.501 | 0.726 | 0.00081 | 15.5538 | 14.0466
42.5242 | 295.9497 | 1802.2527 | 89.4575 | 27.4074 | 41.3786 | 195.2354 | 40.9766 | 90.3902 | 94.9729 | 95.5658 | 98.8656 | 128.9751 | 70.3043 | 25.3453 | 571.111 | 352.9933 | 571.111 | 5.1162 | 3.5585 | 0.72544 | 0.82787 | 0.8388 | -0.00062 | 89.9238 | 83.9891 | 1.4974 | 0.72539 | 0.00081 | 15.6513 | 14.1429
42.5326 | 295.958 | 1803.7864 | 89.4375 | 27.426 | 41.3308 | 195.2216 | 40.9527 | 90.3154 | 95.0295 | 95.2891 | 98.8684 | 106.1265 | 68.8679 | 25.4043 | 576.9907 | 349.7749 | 576.9907 | 5.1039 | 3.6072 | 0.72729 | 0.82787 | 0.8388 | -0.00062 | 89.9219 | 83.8714 | 1.5015 | 0.72724 | 0.0008 | 15.3573 | 13.8527
42.5409 | 295.9664 | 1803.816 | 89.6738 | 27.4326 | 41.3564 | 195.2399 | 40.9299 | 90.3431 | 94.9817 | 95.4273 | 98.8673 | 86.4394 | 68.8898 | 25.5621 | 574.6654 | 354.3787 | 574.6654 | 5.0874 | 3.6797 | 0.72476 | 0.82787 | 0.8388 | -0.00062 | 89.9035 | 83.7544 | 1.5007 | 0.7247 | 0.0008 | 15.7616 | 14.2518
42.5492 | 295.9747 | 1803.8353 | 89.7276 | 27.2756 | 41.3744 | 195.2776 | 40.9413 | 90.4076 | 94.9982 | 95.3661 | 98.8667 | 172.4222 | 67.9184 | 25.4944 | 574.6899 | 350.5428 | 574.6899 | 5.0957 | 3.5381 | 0.72517 | 0.82787 | 0.8388 | -0.00062 | 89.9106 | 83.5948 | 1.4973 | 0.72511 | 0.0008 | 15.6962 | 14.1872
42.5575 | 295.983 | 1803.8259 | 89.4243 | 27.2304 | 41.3661 | 195.0921 | 40.8787 | 90.3626 | 95.0014 | 95.5841 | 98.8624 | 112.5974 | 70.306 | 26.3965 | 572.9287 | 352.3304 | 572.9287 | 5.0823 | 3.587 | 0.72674 | 0.82787 | 0.8388 | -0.00062 | 89.886 | 83.5995 | 1.5029 | 0.72666 | 0.0008 | 15.4485 | 13.9428
42.5659 | 295.9914 | 1803.8003 | 89.4716 | 27.2325 | 41.3924 | 195.128 | 40.8773 | 90.4617 | 95.0156 | 95.5176 | 98.8653 | 82.7551 | 69.3207 | 24.4461 | 573.6194 | 351.7763 | 573.6194 | 5.0929 | 3.5279 | 0.72524 | 0.82787 | 0.8388 | -0.00062 | 89.8751 | 83.7266 | 1.5013 | 0.72516 | 0.0008 | 15.6878 | 14.1789
42.5742 | 295.9997 | 1803.7733 | 89.2868 | 27.1022 | 41.3695 | 195.1075 | 40.8759 | 90.424 | 95.0181 | 95.1105 | 98.8538 | 130.0566 | 68.4106 | 21.0879 | 572.3727 | 354.8323 | 572.3727 | 5.0673 | 3.4085 | 0.72502 | 0.82787 | 0.8388 | -0.00062 | 89.8791 | 83.7564 | 1.4981 | 0.72495 | 0.0008 | 15.722 | 14.2127
42.5825 | 296.0081 | 1803.8034 | 89.4959 | 27.1213 | 41.3768 | 195.0136 | 40.8255 | 90.4557 | 94.9248 | 95.2523 | 98.8532 | 110.4161 | 68.3612 | 23.43 | 576.6349 | 356.921 | 576.6349 | 5.1224 | 3.5164 | 0.72575 | 0.82787 | 0.8388 | -0.00062 | 89.867 | 84.0518 | 1.5004 | 0.72567 | 0.00081 | 15.6068 | 14.099
42.5909 | 296.0164 | 1805.3941 | 89.3506 | 27.3023 | 41.3701 | 195.0526 | 40.8204 | 90.347 | 94.9355 | 95.3286 | 98.8563 | 100.3426 | 69.3477 | 23.9931 | 577.1634 | 355.1071 | 577.1634 | 5.0709 | 3.8126 | 0.7278 | 0.82787 | 0.8388 | -0.00062 | 89.8833 | 83.8775 | 1.5045 | 0.72773 | 0.00081 | 15.2794 | 13.7758
42.5992 | 296.0247 | 1805.3616 | 89.467 | 27.294 | 41.358 | 195.1087 | 40.8015 | 90.1255 | 94.9824 | 95.3025 | 98.8538 | 184.6217 | 68.4057 | 23.297 | 571.3656 | 353.6577 | 571.3656 | 5.0728 | 3.6203 | 0.72697 | 0.82787 | 0.8388 | -0.00062 | 89.8584 | 84.6194 | 1.5002 | 0.72688 | 0.00081 | 15.4148 | 13.9094
42.6076 | 296.0331 | 1802.2052 | 89.421 | 27.2606 | 41.3489 | 195.0992 | 40.7533 | 90.2307 | 94.8932 | 95.199 | 98.8688 | 118.7844 | 68.8572 | 25.0429 | 573.5192 | 351.6643 | 573.5192 | 5.0542 | 3.3561 | 0.72583 | 0.82787 | 0.8388 | -0.00062 | 89.8271 | 84.135 | 1.5002 | 0.72572 | 0.00081 | 15.5994 | 14.0916
42.6159 | 296.0414 | 1803.8197 | 89.5155 | 27.1981 | 41.3289 | 195.0876 | 40.7394 | 90.106 | 94.942 | 95.396 | 98.8584 | 83.4518 | 70.3127 | 29.8506 | 576.8344 | 348.5957 | 576.8344 | 5.0899 | 3.5093 | 0.72609 | 0.82787 | 0.8388 | -0.00062 | 89.841 | 84.1953 | 1.4982 | 0.72599 | 0.00081 | 15.5567 | 14.0495
42.6242 | 296.0497 | 1802.3175 | 89.2824 | 27.137 | 41.3471 | 195.0581 | 40.7839 | 90.5192 | 94.9898 | 95.5477 | 98.8451 | 127.7606 | 68.3651 | 24.4945 | 574.8785 | 354.3523 | 574.8785 | 5.0577 | 3.504 | 0.72695 | 0.82787 | 0.8388 | -0.00062 | 89.858 | 84.3186 | 1.5009 | 0.72686 | 0.00081 | 15.4177 | 13.9123
42.6326 | 296.058 | 1803.8229 | 89.4516 | 27.0114 | 41.3254 | 195.0925 | 40.697 | 90.3995 | 94.9692 | 95.2957 | 98.8457 | 108.727 | 70.2753 | 24.2225 | 576.0417 | 349.5913 | 576.0417 | 5.0451 | 3.7269 | 0.7265 | 0.82787 | 0.8388 | -0.00062 | 89.8652 | 84.048 | 1.4978 | 0.72641 | 0.00081 | 15.4887 | 13.9824
42.6409 | 296.0664 | 1805.4362 | 89.5007 | 26.8767 | 41.3249 | 194.9651 | 40.6997 | 90.5289 | 94.9386 | 95.4636 | 98.8545 | 99.2436 | 69.359 | 21.7281 | 572.8581 | 351.5142 | 572.8581 | 5.1151 | 3.6498 | 0.72782 | 0.82787 | 0.8388 | -0.00062 | 89.8582 | 84.2243 | 1.5024 | 0.72773 | 0.00081 | 15.2793 | 13.7757
42.6492 | 296.0747 | 1803.7952 | 89.2727 | 26.8453 | 41.3316 | 194.9074 | 40.7423 | 90.5129 | 94.9518 | 95.5979 | 98.8451 | 176.2201 | 69.85 | 20.8621 | 574.3312 | 355.8325 | 574.3312 | 5.0605 | 3.5902 | 0.72763 | 0.82787 | 0.8388 | -0.00062 | 89.8389 | 83.4135 | 1.5024 | 0.72753 | 0.0008 | 15.3107 | 13.8067
42.6576 | 296.083 | 1803.8032 | 89.6407 | 27.0875 | 41.3252 | 194.8503 | 40.65 | 90.195 | 94.9127 | 95.2924 | 98.8462 | 123.8567 | 68.3555 | 24.6506 | 575.0933 | 354.1651 | 575.0933 | 5.0946 | 3.3559 | 0.72452 | 0.82787 | 0.8388 | -0.00062 | 89.8531 | 83.7697 | 1.5011 | 0.72443 | 0.0008 | 15.8059 | 14.2954
42.6659 | 296.0914 | 1805.4557 | 89.427 | 26.988 | 41.3173 | 194.8613 | 40.6463 | 90.1986 | 94.9671 | 95.2907 | 98.8559 | 86.6097 | 69.8125 | 23.11 | 576.6829 | 354.0683 | 576.6829 | 5.0539 | 3.6027 | 0.72533 | 0.82787 | 0.8388 | -0.00062 | 89.8317 | 83.5393 | 1.5014 | 0.72522 | 0.0008 | 15.6785 | 14.1697
42.6742 | 296.0997 | 1803.7822 | 89.4918 | 26.8966 | 41.3252 | 194.8263 | 40.6741 | 90.0725 | 94.9171 | 95.4309 | 98.8557 | 141.9851 | 70.7611 | 30.7028 | 571.4274 | 349.0203 | 571.4274 | 5.0553 | 3.8685 | 0.72666 | 0.82787 | 0.8388 | -0.00062 | 89.8217 | 84.4556 | 1.5009 | 0.72655 | 0.00081 | 15.4677 | 13.9616
42.6825 | 296.108 | 1802.2658 | 89.4072 | 26.5585 | 41.3008 | 194.734 | 40.6176 | 90.2322 | 94.905 | 95.5678 | 98.8527 | 109.4742 | 68.8518 | 21.7599 | 573.2723 | 356.3928 | 573.2723 | 5.0536 | 3.4699 | 0.72581 | 0.82787 | 0.8388 | -0.00062 | 89.8153 | 84.2449 | 1.5043 | 0.72569 | 0.00081 | 15.6036 | 14.0958
42.6909 | 296.1164 | 1803.8171 | 89.2304 | 26.0724 | 41.2853 | 194.7548 | 40.6176 | 90.4153 | 94.938 | 95.1092 | 98.8464 | 100.311 | 69.386 | 23.8213 | 576.8721 | 353.3877 | 576.8721 | 5.0175 | 3.3548 | 0.72611 | 0.82787 | 0.8388 | -0.00062 | 89.8594 | 84.0383 | 1.5011 | 0.72602 | 0.00081 | 15.5513 | 14.0441
42.6992 | 296.1247 | 1802.2182 | 89.4201 | 25.7243 | 41.2885 | 194.5215 | 40.6307 | 90.4113 | 94.9384 | 95.4803 | 98.8499 | 209.4901 | 68.8988 | 24.905 | 575.6057 | 352.0738 | 575.6057 | 5.0587 | 3.4068 | 0.72686 | 0.82787 | 0.8388 | -0.00062 | 89.8733 | 83.8706 | 1.501 | 0.72678 | 0.0008 | 15.4308 | 13.9252
42.7075 | 296.1331 | 1803.8263 | 89.514 | 25.7737 | 41.2602 | 194.5875 | 40.5904 | 90.3441 | 94.9023 | 95.5134 | 98.8527 | 125.9008 | 69.876 | 25.3923 | 570.9699 | 349.2626 | 570.9699 | 5.0639 | 3.4944 | 0.72547 | 0.82787 | 0.8388 | -0.00062 | 89.8755 | 84.0366 | 1.5 | 0.72539 | 0.00081 | 15.6511 | 14.1427
42.7159 | 296.1414 | 1803.8111 | 89.3642 | 25.7947 | 41.2527 | 194.556 | 40.5802 | 90.5059 | 94.9207 | 95.3866 | 98.8539 | 106.6691 | 68.8907 | 27.1292 | 575.7563 | 349.3821 | 575.7563 | 5.0499 | 3.6729 | 0.72503 | 0.82787 | 0.8388 | -0.00062 | 89.8994 | 84.245 | 1.4981 | 0.72496 | 0.00081 | 15.72 | 14.2107
42.7242 | 296.1497 | 1803.7994 | 89.3269 | 25.7599 | 41.2468 | 194.5591 | 40.6185 | 90.5011 | 94.8901 | 95.219 | 98.8567 | 157.7303 | 69.4225 | 26.1524 | 575.5676 | 350.2272 | 575.5676 | 5.0685 | 3.7256 | 0.72595 | 0.82787 | 0.8388 | -0.00062 | 89.942 | 83.6466 | 1.5006 | 0.72591 | 0.0008 | 15.5683 | 14.0609
42.7326 | 296.1581 | 1802.2632 | 89.5539 | 25.5887 | 41.2379 | 194.5183 | 40.5613 | 90.5113 | 94.9365 | 95.434 | 98.8632 | 113.4379 | 68.4 | 27.7387 | 573.7278 | 348.4424 | 573.7278 | 5.027 | 3.5723 | 0.72637 | 0.82787 | 0.8388 | -0.00062 | 89.9185 | 83.8706 | 1.5005 | 0.72632 | 0.0008 | 15.504 | 13.9975
42.7409 | 296.1664 | 1803.8229 | 89.4266 | 25.6005 | 41.2546 | 194.4925 | 40.6 | 90.4817 | 94.9096 | 95.4821 | 98.8616 | 108.4214 | 70.3238 | 29.4952 | 574.8943 | 345.3533 | 574.8943 | 5.0506 | 3.7574 | 0.72796 | 0.82787 | 0.8388 | -0.00062 | 89.9429 | 84.0383 | 1.5023 | 0.72792 | 0.00081 | 15.2487 | 13.7455
42.7492 | 296.1747 | 1800.7501 | 89.4375 | 25.5453 | 41.2361 | 194.4165 | 40.5906 | 90.7156 | 94.8901 | 95.4562 | 98.8514 | 96.6732 | 69.8275 | 23.7356 | 573.1126 | 355.0102 | 573.1126 | 5.0837 | 3.5615 | 0.72601 | 0.82787 | 0.8388 | -0.00062 | 89.9384 | 84.1213 | 1.5015 | 0.72597 | 0.00081 | 15.5587 | 14.0514
42.7576 | 296.183 | 1803.7798 | 89.3962 | 25.4904 | 41.2043 | 194.3571 | 40.5908 | 90.6975 | 94.985 | 95.1669 | 98.8621 | 128.0962 | 68.8682 | 22.1711 | 571.6652 | 357.4436 | 571.6652 | 5.0739 | 3.4183 | 0.72732 | 0.82787 | 0.8388 | -0.00062 | 89.9506 | 83.7469 | 1.5017 | 0.72728 | 0.0008 | 15.3501 | 13.8456
42.7659 | 296.1914 | 1803.7505 | 89.6049 | 25.5346 | 41.2416 | 194.4154 | 40.5689 | 90.4427 | 94.9979 | 95.2351 | 98.8563 | 106.3055 | 69.3659 | 24.1045 | 576.0077 | 352.6484 | 576.0077 | 5.0826 | 3.6196 | 0.72526 | 0.82787 | 0.8388 | -0.00062 | 89.9301 | 84.0957 | 1.5005 | 0.72522 | 0.00081 | 15.6796 | 14.1708
42.7742 | 296.1997 | 1800.6083 | 89.5473 | 25.5901 | 41.2416 | 194.4441 | 40.6118 | 90.3478 | 94.9972 | 95.7212 | 98.8609 | 175.1615 | 69.2873 | 25.6564 | 577.3515 | 352.8872 | 577.3515 | 5.0925 | 3.7197 | 0.72571 | 0.82787 | 0.8388 | -0.00062 | 89.9613 | 83.835 | 1.5025 | 0.72569 | 0.0008 | 15.6045 | 14.0967
42.7826 | 296.208 | 1802.2135 | 89.6341 | 25.4629 | 41.2371 | 194.3418 | 40.5843 | 90.8378 | 94.9871 | 95.4297 | 98.8637 | 121.0234 | 70.2751 | 24.0842 | 574.3009 | 352.9206 | 574.3009 | 5.0978 | 3.7316 | 0.7265 | 0.82787 | 0.8388 | -0.00062 | 89.9717 | 84.5044 | 1.5094 | 0.72648 | 0.00081 | 15.4785 | 13.9723
42.7909 | 296.2164 | 1803.7838 | 89.5453 | 25.3746 | 41.241 | 194.3565 | 40.6021 | 90.7833 | 94.9966 | 95.3031 | 98.8601 | 108.9406 | 69.8606 | 24.8317 | 574.2096 | 352.332 | 574.2096 | 5.1012 | 3.5365 | 0.72718 | 0.82787 | 0.8388 | -0.00062 | 89.9391 | 84.1414 | 1.5027 | 0.72714 | 0.00081 | 15.3731 | 13.8683
42.7992 | 296.2247 | 1803.7546 | 89.5336 | 25.1922 | 41.2466 | 194.4073 | 40.6353 | 90.959 | 95.01 | 95.1959 | 98.8661 | 83.6909 | 70.312 | 25.2478 | 576.3141 | 352.7703 | 576.3141 | 5.1369 | 3.5492 | 0.72503 | 0.82787 | 0.8388 | -0.00062 | 89.9522 | 84.0806 | 1.4995 | 0.725 | 0.00081 | 15.7143 | 14.205
42.8076 | 296.233 | 1803.7448 | 89.4417 | 25.4662 | 41.257 | 194.3664 | 40.6597 | 90.6499 | 94.9858 | 95.4455 | 98.8664 | 141.6131 | 69.3869 | 30.5495 | 574.5044 | 348.6364 | 574.5044 | 5.1356 | 3.3932 | 0.7259 | 0.82787 | 0.8388 | -0.00062 | 89.9738 | 84.2966 | 1.4987 | 0.72589 | 0.00081 | 15.5724 | 14.0649
42.8159 | 296.2414 | 1805.4172 | 89.5508 | 25.5237 | 41.2285 | 194.2789 | 40.6362 | 90.479 | 94.9981 | 95.5568 | 98.8612 | 106.4731 | 71.801 | 29.1586 | 574.9668 | 347.9584 | 574.9668 | 5.1621 | 3.6587 | 0.72671 | 0.82787 | 0.8388 | -0.00062 | 90.0083 | 84.2279 | 1.4982 | 0.72672 | 0.00081 | 15.4405 | 13.9348
42.8242 | 296.2497 | 1802.1783 | 89.5096 | 25.5832 | 41.213 | 194.2857 | 40.6494 | 90.7182 | 95.015 | 95.4644 | 98.871 | 90.5339 | 69.8459 | 25.3022 | 577.2914 | 353.7744 | 577.2914 | 5.0964 | 3.5244 | 0.72751 | 0.82787 | 0.8388 | -0.00062 | 90.0011 | 84.0684 | 1.5016 | 0.72751 | 0.00081 | 15.3142 | 13.8101
42.8325 | 296.2581 | 1805.4116 | 89.6059 | 25.6328 | 41.1924 | 194.4055 | 40.7058 | 90.7059 | 95.0119 | 95.3268 | 98.8671 | 121.307 | 71.2756 | 25.7945 | 572.93 | 350.0337 | 572.93 | 5.117 | 3.8307 | 0.72582 | 0.82787 | 0.8388 | -0.00062 | 89.9714 | 83.5005 | 1.4993 | 0.7258 | 0.0008 | 15.5867 | 14.0791
42.8409 | 296.2664 | 1800.5824 | 89.7815 | 25.5836 | 41.1993 | 194.3678 | 40.687 | 90.518 | 94.992 | 95.6175 | 98.8589 | 105.531 | 70.3369 | 21.6814 | 572.7739 | 352.9336 | 572.7739 | 5.1218 | 3.6442 | 0.72544 | 0.82787 | 0.8388 | -0.00062 | 89.9552 | 83.6649 | 1.5018 | 0.72541 | 0.0008 | 15.6488 | 14.1403
42.8492 | 296.2747 | 1802.1561 | 89.7684 | 25.6816 | 41.1764 | 194.4699 | 40.6975 | 90.4831 | 94.9435 | 95.63 | 98.8646 | 83.1808 | 69.8438 | 24.1977 | 576.6576 | 352.0539 | 576.6576 | 5.1175 | 3.5596 | 0.72662 | 0.82787 | 0.8388 | -0.00062 | 89.9685 | 83.3456 | 1.5012 | 0.7266 | 0.0008 | 15.459 | 13.953
42.8576 | 296.2831 | 1803.8265 | 89.728 | 25.7434 | 41.1703 | 194.4478 | 40.7519 | 90.5472 | 95.0361 | 95.3709 | 98.8621 | 165.6734 | 70.7981 | 25.4446 | 574.9665 | 351.6498 | 574.9665 | 5.1543 | 3.6933 | 0.72766 | 0.82787 | 0.8388 | -0.00062 | 90.0174 | 84.1898 | 1.5007 | 0.72767 | 0.00081 | 15.2896 | 13.7858
42.8659 | 296.2914 | 1803.7731 | 89.7796 | 25.7481 | 41.1521 | 194.3512 | 40.6949 | 90.2832 | 95.0586 | 95.1943 | 98.8675 | 118.349 | 69.3525 | 22.1807 | 571.6444 | 357.8863 | 571.6444 | 5.1244 | 3.5027 | 0.72568 | 0.82787 | 0.8388 | -0.00062 | 90.0167 | 83.7123 | 1.5002 | 0.72569 | 0.0008 | 15.6032 | 14.0953
42.8742 | 296.2997 | 1803.793 | 89.6995 | 25.8026 | 41.1419 | 194.4557 | 40.6871 | 90.3617 | 94.9871 | 95.4025 | 98.8766 | 82.8872 | 69.3669 | 26.4938 | 574.3274 | 351.5863 | 574.3274 | 5.1322 | 3.6877 | 0.72706 | 0.82787 | 0.8388 | -0.00062 | 89.9972 | 84.293 | 1.4994 | 0.72705 | 0.00081 | 15.3867 | 13.8818
42.8826 | 296.308 | 1802.2521 | 89.6882 | 25.8572 | 41.1229 | 194.3895 | 40.7427 | 90.7776 | 95.0342 | 95.4205 | 98.8755 | 134.4688 | 67.8951 | 28.8017 | 573.8916 | 349.3003 | 573.8916 | 5.1396 | 3.6332 | 0.72768 | 0.82787 | 0.8388 | -0.00062 | 89.9845 | 84.0569 | 1.5015 | 0.72767 | 0.00081 | 15.2897 | 13.7859
42.8909 | 296.3164 | 1802.3665 | 89.7389 | 25.8277 | 41.1336 | 194.4892 | 40.725 | 90.818 | 95.0421 | 95.3818 | 98.876 | 112.7048 | 70.319 | 21.8524 | 574.7258 | 355.3528 | 574.7258 | 5.1575 | 3.6226 | 0.72594 | 0.82787 | 0.8388 | -0.00062 | 90.011 | 84.0054 | 1.501 | 0.72595 | 0.00081 | 15.5622 | 14.0549
42.8992 | 296.3247 | 1803.803 | 89.7735 | 25.8307 | 41.1457 | 194.5403 | 40.7443 | 90.7577 | 95.0161 | 95.0865 | 98.8691 | 96.6471 | 69.8396 | 24.9931 | 575.9601 | 352.6022 | 575.9601 | 5.113 | 3.45 | 0.72543 | 0.82787 | 0.8388 | -0.00062 | 89.9966 | 84.1579 | 1.5009 | 0.72542 | 0.00081 | 15.6464 | 14.138
42.9076 | 296.333 | 1805.2412 | 89.7812 | 25.8135 | 41.1282 | 194.359 | 40.7696 | 90.6859 | 95.0323 | 95.1927 | 98.8733 | 181.1326 | 70.3026 | 24.3937 | 575.1826 | 353.1974 | 575.1826 | 5.1274 | 3.4355 | 0.72527 | 0.82787 | 0.8388 | -0.00062 | 89.9935 | 84.4397 | 1.4987 | 0.72527 | 0.00081 | 15.6717 | 14.1629
42.9159 | 296.3414 | 1805.4013 | 89.8069 | 25.8819 | 41.1423 | 194.4657 | 40.7148 | 90.6421 | 95.0536 | 95.4207 | 98.8778 | 117.3495 | 68.8908 | 25.5365 | 571.8942 | 352.3782 | 571.8942 | 5.1379 | 3.4587 | 0.7256 | 0.82787 | 0.8388 | -0.00062 | 90.0292 | 84.208 | 1.4972 | 0.72561 | 0.00081 | 15.616 | 14.108
42.9242 | 296.3497 | 1805.3578 | 89.6763 | 25.8196 | 41.1245 | 194.3233 | 40.7204 | 90.5904 | 95.0443 | 95.3894 | 98.8707 | 83.7054 | 69.8457 | 27.5814 | 574.4777 | 348.676 | 574.4777 | 5.1467 | 3.6362 | 0.72749 | 0.82787 | 0.8388 | -0.00062 | 90.0125 | 84.2344 | 1.5026 | 0.72749 | 0.00081 | 15.3169 | 13.8128
42.9325 | 296.358 | 1803.8081 | 89.6866 | 25.8921 | 41.1287 | 194.3619 | 40.7403 | 90.2909 | 95.0714 | 95.3011 | 98.8792 | 137.4847 | 68.398 | 24.8205 | 577.9572 | 349.2554 | 577.9572 | 5.1213 | 3.5648 | 0.72533 | 0.82787 | 0.8388 | -0.00062 | 90.0003 | 83.692 | 1.5007 | 0.72533 | 0.0008 | 15.6608 | 14.1523
42.9409 | 296.3664 | 1803.7482 | 89.7271 | 25.7448 | 41.118 | 194.2943 | 40.7184 | 90.5773 | 95.0513 | 95.4672 | 98.8798 | 108.7047 | 70.2779 | 30.0113 | 572.86 | 347.5293 | 572.86 | 5.1601 | 3.7489 | 0.72602 | 0.82787 | 0.8388 | -0.00062 | 89.9956 | 84.2793 | 1.5018 | 0.72602 | 0.00081 | 15.5512 | 14.044
42.9492 | 296.3747 | 1805.4245 | 89.839 | 25.7284 | 41.1254 | 194.362 | 40.7641 | 90.825 | 95.0624 | 95.5784 | 98.8808 | 100.6862 | 69.8167 | 25.8527 | 573.5648 | 351.2909 | 573.5648 | 5.1157 | 3.5362 | 0.72641 | 0.82787 | 0.8388 | -0.00062 | 90.0145 | 83.9651 | 1.4975 | 0.72642 | 0.00081 | 15.4873 | 13.981
42.9575 | 296.3831 | 1802.2109 | 89.6605 | 25.4568 | 41.1482 | 194.3005 | 40.7861 | 90.5317 | 95.0724 | 95.3237 | 98.8706 | 169.7295 | 67.8899 | 23.3822 | 576.4421 | 355.8501 | 576.4421 | 5.1258 | 3.4977 | 0.72483 | 0.82787 | 0.8388 | -0.00062 | 90.0022 | 84.0216 | 1.4982 | 0.72483 | 0.00081 | 15.7407 | 14.231
42.9659 | 296.3914 | 1803.7721 | 89.6989 | 25.4689 | 41.1406 | 194.4304 | 40.7506 | 90.6799 | 95.0647 | 95.5591 | 98.8786 | 126.8134 | 70.3156 | 19.7088 | 575.2775 | 356.8447 | 575.2775 | 5.1484 | 3.8681 | 0.72563 | 0.82787 | 0.8388 | -0.00062 | 90.0021 | 83.3578 | 1.5001 | 0.72563 | 0.0008 | 15.6128 | 14.1049
42.9742 | 296.3997 | 1805.3792 | 89.7279 | 25.4759 | 41.17 | 194.4155 | 40.7697 | 90.905 | 95.0571 | 95.3786 | 98.8752 | 93.8078 | 69.8298 | 24.4111 | 575.2305 | 356.6184 | 575.2305 | 5.1299 | 3.668 | 0.72766 | 0.82787 | 0.8388 | -0.00062 | 90.0176 | 83.5877 | 1.5007 | 0.72767 | 0.0008 | 15.2885 | 13.7848
42.9826 | 296.4081 | 1803.8172 | 89.717 | 25.5378 | 41.1644 | 194.3754 | 40.786 | 90.4741 | 95.1116 | 95.1442 | 98.8821 | 140.1357 | 69.843 | 25.4285 | 575.6018 | 354.0974 | 575.6018 | 5.1716 | 3.4724 | 0.72853 | 0.82787 | 0.8388 | -0.00062 | 90.0096 | 84.2464 | 1.5072 | 0.72853 | 0.00081 | 15.1522 | 13.6502
42.9909 | 296.4164 | 1802.2385 | 89.5519 | 25.4718 | 41.177 | 194.3536 | 40.7993 | 90.3718 | 95.0255 | 95.3036 | 98.8914 | 111.1564 | 67.9224 | 29.4591 | 575.0861 | 346.599 | 575.0861 | 5.1137 | 3.243 | 0.72722 | 0.82787 | 0.8388 | -0.00062 | 89.9866 | 83.9663 | 1.5058 | 0.72721 | 0.00081 | 15.3613 | 13.8566
42.9992 | 296.4247 | 1803.8309 | 89.638 | 25.455 | 41.1598 | 194.4198 | 40.8002 | 90.5566 | 95.0486 | 95.5406 | 98.8861 | 106.3884 | 70.7954 | 25.3473 | 574.9167 | 352.5727 | 574.9167 | 5.1455 | 3.7619 | 0.72544 | 0.82787 | 0.8388 | -0.00062 | 89.9812 | 84.2405 | 1.5087 | 0.72543 | 0.00081 | 15.6453 | 14.1369
43.0076 | 296.433 | 1803.7991 | 89.828 | 25.3883 | 41.1811 | 194.3396 | 40.8177 | 90.9178 | 95.1493 | 95.1909 | 98.8796 | 208.6021 | 70.3109 | 25.4777 | 577.1069 | 350.8417 | 577.1069 | 5.1538 | 3.7544 | 0.72601 | 0.82787 | 0.8388 | -0.00062 | 89.9793 | 83.8823 | 1.5 | 0.726 | 0.0008 | 15.5547 | 14.0475
43.0159 | 296.4414 | 1802.3965 | 89.6277 | 25.5139 | 41.177 | 194.3939 | 40.8195 | 90.4599 | 95.0877 | 95.3316 | 98.8878 | 119.8823 | 68.8662 | 23.1901 | 573.4146 | 354.0416 | 573.4146 | 5.1354 | 3.6546 | 0.72589 | 0.82787 | 0.8388 | -0.00062 | 89.9876 | 84.3576 | 1.4995 | 0.72589 | 0.00081 | 15.5729 | 14.0654
43.0242 | 296.4497 | 1805.3759 | 89.7746 | 25.6016 | 41.2013 | 194.4349 | 40.8227 | 90.6957 | 95.076 | 95.5815 | 98.8937 | 88.9376 | 70.7628 | 21.4704 | 573.2479 | 355.027 | 573.2479 | 5.124 | 3.8054 | 0.72761 | 0.82787 | 0.8388 | -0.00062 | 90.001 | 83.986 | 1.5002 | 0.72761 | 0.00081 | 15.2987 | 13.7949
43.0326 | 296.458 | 1805.4292 | 89.718 | 25.7213 | 41.2128 | 194.3822 | 40.849 | 90.7535 | 95.0878 | 95.3952 | 98.8879 | 140.5581 | 69.3698 | 26.5769 | 576.5687 | 351.0307 | 576.5687 | 5.1603 | 3.5695 | 0.72562 | 0.82787 | 0.8388 | -0.00062 | 89.992 | 83.7075 | 1.5014 | 0.72562 | 0.0008 | 15.6155 | 14.1075
43.0409 | 296.4664 | 1803.816 | 89.6154 | 25.6998 | 41.2071 | 194.3758 | 40.7985 | 90.4662 | 95.083 | 95.2057 | 98.8844 | 110.8687 | 70.7823 | 24.7625 | 574.7096 | 352.7481 | 574.7096 | 5.1682 | 3.5907 | 0.7258 | 0.82787 | 0.8388 | -0.00062 | 89.9963 | 84.0844 | 1.4987 | 0.7258 | 0.00081 | 15.5865 | 14.0789
43.0492 | 296.4747 | 1803.836 | 89.5939 | 25.5663 | 41.1982 | 194.3942 | 40.848 | 90.6684 | 95.0536 | 95.2921 | 98.8924 | 103.8965 | 70.7559 | 24.8762 | 570.0473 | 355.1301 | 570.0473 | 5.1289 | 3.8371 | 0.72507 | 0.82787 | 0.8388 | -0.00062 | 89.9892 | 84.3155 | 1.5023 | 0.72506 | 0.00081 | 15.7038 | 14.1946
43.0575 | 296.483 | 1805.4292 | 89.7151 | 25.6267 | 41.2197 | 194.5323 | 40.8725 | 90.5902 | 94.9901 | 95.484 | 98.8896 | 194.7152 | 70.8092 | 24.1931 | 574.3212 | 354.3457 | 574.3212 | 5.1641 | 3.8223 | 0.72524 | 0.82787 | 0.8388 | -0.00062 | 89.9958 | 84.0533 | 1.4988 | 0.72524 | 0.00081 | 15.6764 | 14.1676
43.0659 | 296.4914 | 1805.2422 | 89.7025 | 25.4417 | 41.221 | 194.4136 | 40.8592 | 90.4921 | 95.059 | 95.1046 | 98.8846 | 122.8566 | 68.864 | 22.8624 | 575.7356 | 354.0713 | 575.7356 | 5.1871 | 3.3536 | 0.72602 | 0.82787 | 0.8388 | -0.00062 | 89.9926 | 83.7154 | 1.4988 | 0.72602 | 0.0008 | 15.5518 | 14.0446
43.0742 | 296.4997 | 1803.8087 | 89.7866 | 25.3227 | 41.2151 | 194.4269 | 40.8224 | 90.836 | 95.0053 | 95.1559 | 98.8903 | 95.1995 | 70.758 | 23.4356 | 574.326 | 356.1048 | 574.326 | 5.1528 | 3.6511 | 0.72787 | 0.82787 | 0.8388 | -0.00062 | 90.007 | 83.6183 | 1.5101 | 0.72787 | 0.0008 | 15.2564 | 13.7531
43.0825 | 296.508 | 1802.1758 | 89.5419 | 25.4249 | 41.2085 | 194.5157 | 40.8465 | 90.5424 | 95.0842 | 95.4268 | 98.8902 | 144.274 | 69.8431 | 25.657 | 574.3202 | 353.7685 | 574.3202 | 5.1542 | 3.5972 | 0.72553 | 0.82787 | 0.8388 | -0.00062 | 90.03 | 83.4712 | 1.4985 | 0.72555 | 0.0008 | 15.6266 | 14.1185
43.0909 | 296.5164 | 1805.2631 | 89.7246 | 25.4434 | 41.1888 | 194.4808 | 40.8522 | 90.6697 | 95.0836 | 95.303 | 98.8954 | 109.0068 | 69.8192 | 26.1474 | 574.2181 | 347.8094 | 574.2181 | 5.1429 | 3.6504 | 0.7264 | 0.82787 | 0.8388 | -0.00062 | 90.0127 | 83.969 | 1.5047 | 0.7264 | 0.00081 | 15.49 | 13.9836
43.0992 | 296.5247 | 1802.1711 | 89.6512 | 25.3964 | 41.219 | 194.4999 | 40.8747 | 90.4715 | 94.9989 | 95.2915 | 98.8962 | 100.0378 | 68.8857 | 25.3456 | 572.4251 | 352.9577 | 572.4251 | 5.1641 | 3.6533 | 0.72697 | 0.82787 | 0.8388 | -0.00062 | 89.9928 | 83.4522 | 1.5023 | 0.72696 | 0.0008 | 15.4009 | 13.8957
43.1076 | 296.5331 | 1803.8611 | 89.72 | 25.3617 | 41.1842 | 194.3696 | 40.8921 | 90.6128 | 95.0366 | 95.4924 | 98.8967 | 92.3976 | 70.7598 | 30.3153 | 576.2927 | 349.0059 | 576.2927 | 5.1706 | 3.6486 | 0.72707 | 0.82787 | 0.8388 | -0.00062 | 90.0387 | 84.2513 | 1.5025 | 0.72709 | 0.00081 | 15.3811 | 13.8761
43.1159 | 296.5414 | 1803.7978 | 89.7334 | 25.3454 | 41.1834 | 194.3972 | 40.8482 | 90.5461 | 95.0724 | 95.5387 | 98.8993 | 133.2423 | 70.7991 | 23.6471 | 576.1296 | 353.6202 | 576.1296 | 5.1553 | 3.6048 | 0.72805 | 0.82787 | 0.8388 | -0.00062 | 90.0367 | 84.119 | 1.5014 | 0.72807 | 0.00081 | 15.2254 | 13.7225
43.1242 | 296.5497 | 1800.7867 | 89.5709 | 25.4174 | 41.1806 | 194.3881 | 40.8297 | 90.393 | 95.0875 | 95.1458 | 98.8996 | 109.5334 | 69.8188 | 22.313 | 570.3737 | 354.6025 | 570.3737 | 5.1543 | 3.5109 | 0.72819 | 0.82787 | 0.8388 | -0.00062 | 90.0289 | 84.1539 | 1.504 | 0.72821 | 0.00081 | 15.2037 | 13.7011
43.1326 | 296.558 | 1803.8259 | 89.746 | 25.3616 | 41.1657 | 194.4746 | 40.8607 | 90.5246 | 95.0839 | 95.509 | 98.8998 | 156.7584 | 71.7466 | 19.7322 | 576.2112 | 358.8869 | 576.2112 | 5.1454 | 3.921 | 0.72612 | 0.82787 | 0.8388 | -0.00062 | 90.0237 | 84.1759 | 1.5021 | 0.72614 | 0.00081 | 15.5328 | 14.0258
43.1409 | 296.5664 | 1803.7926 | 89.7095 | 25.3826 | 41.1534 | 194.3721 | 40.8413 | 90.3014 | 95.0618 | 95.3413 | 98.9037 | 112.7152 | 68.411 | 24.7722 | 577.194 | 354.8584 | 577.194 | 5.1508 | 3.4221 | 0.72639 | 0.82787 | 0.8388 | -0.00062 | 90.0421 | 84.2957 | 1.5015 | 0.72642 | 0.00081 | 15.4882 | 13.9819
43.1492 | 296.5747 | 1803.8549 | 89.5825 | 25.4207 | 41.1676 | 194.3218 | 40.8458 | 90.421 | 95.0588 | 95.0935 | 98.8936 | 106.9342 | 70.2859 | 26.2027 | 572.3549 | 354.0317 | 572.3549 | 5.1513 | 3.4591 | 0.72514 | 0.82787 | 0.8388 | -0.00062 | 90.0153 | 84.1592 | 1.4572 | 0.72515 | 0.00081 | 15.6908 | 14.1819
43.1576 | 296.583 | 1802.1653 | 89.7113 | 25.4463 | 41.1476 | 194.2909 | 40.834 | 90.7853 | 95.0213 | 95.3989 | 98.9013 | 93.6583 | 70.7962 | 29.7348 | 573.4311 | 348.8094 | 573.4311 | 5.1412 | 3.5091 | 0.72739 | 0.82787 | 0.8388 | -0.00062 | 89.9962 | 84.223 | 1.504 | 0.72739 | 0.00081 | 15.3334 | 13.8291
43.1659 | 296.5914 | 1802.1874 | 89.5494 | 25.4579 | 41.1476 | 194.3198 | 40.8426 | 90.3028 | 95.029 | 95.4854 | 98.8933 | 129.6001 | 70.3261 | 25.4446 | 576.8156 | 355.7262 | 576.8156 | 5.1363 | 3.6669 | 0.72678 | 0.82787 | 0.8388 | -0.00062 | 89.9987 | 84.0621 | 1.4999 | 0.72678 | 0.00081 | 15.4303 | 13.9247
43.1742 | 296.5997 | 1802.206 | 89.5658 | 25.469 | 41.1463 | 194.2735 | 40.807 | 90.8292 | 94.9956 | 95.1783 | 98.8988 | 109.9595 | 69.8548 | 26.2918 | 575.7583 | 349.5322 | 575.7583 | 5.134 | 3.633 | 0.72493 | 0.82787 | 0.8388 | -0.00062 | 89.9792 | 83.5873 | 1.4989 | 0.72491 | 0.0008 | 15.7278 | 14.2183
43.1825 | 296.608 | 1803.5894 | 89.6294 | 25.6512 | 41.163 | 194.3274 | 40.8292 | 90.7346 | 95.0426 | 95.6459 | 98.9025 | 171.2695 | 69.3328 | 21.2261 | 575.7408 | 354.3607 | 575.7408 | 5.1422 | 3.5962 | 0.72552 | 0.82787 | 0.8388 | -0.00062 | 89.9447 | 84.1471 | 1.4999 | 0.72548 | 0.00081 | 15.6367 | 14.1285
43.1909 | 296.6164 | 1802.2185 | 89.5584 | 25.8088 | 41.1359 | 194.3367 | 40.7978 | 90.5636 | 95.0527 | 95.5584 | 98.8969 | 120.4973 | 70.2908 | 26.5688 | 574.9595 | 353.3637 | 574.9595 | 5.1498 | 3.6349 | 0.72596 | 0.82787 | 0.8388 | -0.00062 | 89.9704 | 83.959 | 1.4995 | 0.72594 | 0.00081 | 15.5636 | 14.0563
43.1992 | 296.6247 | 1805.1795 | 89.6237 | 26.0232 | 41.1389 | 194.2812 | 40.808 | 90.6996 | 95.0408 | 95.4235 | 98.9 | 106.0697 | 70.2738 | 25.6598 | 575.2335 | 350.3855 | 575.2335 | 5.1695 | 3.5214 | 0.72509 | 0.82787 | 0.8388 | -0.00062 | 89.9576 | 84.5062 | 1.5001 | 0.72506 | 0.00081 | 15.7045 | 14.1953
43.2075 | 296.633 | 1803.8076 | 89.5974 | 26.0729 | 41.1321 | 194.2794 | 40.819 | 90.3278 | 95.0662 | 95.3868 | 98.9083 | 76.5681 | 70.3301 | 23.1478 | 574.3221 | 355.9776 | 574.3221 | 5.1376 | 3.6748 | 0.72789 | 0.82787 | 0.8388 | -0.00062 | 89.9265 | 83.8837 | 1.5013 | 0.72784 | 0.0008 | 15.2621 | 13.7587
43.2159 | 296.6414 | 1802.1831 | 89.6427 | 26.2072 | 41.1533 | 194.3286 | 40.8249 | 90.6543 | 95.0076 | 95.5212 | 98.9055 | 139.5857 | 68.8574 | 28.1686 | 577.1835 | 347.3578 | 577.1835 | 5.1842 | 3.6663 | 0.72572 | 0.82787 | 0.8388 | -0.00062 | 89.9466 | 83.8537 | 1.5021 | 0.72568 | 0.0008 | 15.6051 | 14.0972
43.2242 | 296.6497 | 1802.2519 | 89.4943 | 26.398 | 41.1375 | 194.3804 | 40.7791 | 90.6125 | 95.0219 | 95.5356 | 98.9041 | 108.598 | 69.907 | 22.1308 | 574.7211 | 355.1343 | 574.7211 | 5.1553 | 3.6614 | 0.72533 | 0.82787 | 0.8388 | -0.00062 | 89.9454 | 83.6833 | 1.501 | 0.7253 | 0.0008 | 15.6661 | 14.1575
43.2325 | 296.6581 | 1802.3953 | 89.5724 | 26.4902 | 41.1187 | 194.3733 | 40.796 | 90.4241 | 95.0413 | 95.2071 | 98.913 | 89.969 | 69.3823 | 22.3353 | 572.5707 | 355.7876 | 572.5707 | 5.1529 | 3.5211 | 0.72748 | 0.82787 | 0.8388 | -0.00062 | 89.9096 | 83.7678 | 1.5024 | 0.72743 | 0.0008 | 15.3274 | 13.8232
43.2409 | 296.6664 | 1803.8113 | 89.346 | 26.7393 | 41.1434 | 194.5449 | 40.7702 | 90.5478 | 95.036 | 95.3442 | 98.9081 | 118.5224 | 71.1941 | 24.0249 | 576.2932 | 352.5379 | 576.2932 | 5.1397 | 3.5488 | 0.72736 | 0.82787 | 0.8388 | -0.00062 | 89.9016 | 84.0836 | 1.5017 | 0.72729 | 0.00081 | 15.3487 | 13.8442
43.2492 | 296.6747 | 1803.8292 | 89.557 | 26.8622 | 41.1197 | 194.5884 | 40.7977 | 90.2138 | 95.0178 | 95.567 | 98.9002 | 105.7998 | 68.3978 | 25.5199 | 574.9155 | 352.5133 | 574.9155 | 5.1448 | 3.442 | 0.72671 | 0.82787 | 0.8388 | -0.00062 | 89.8805 | 83.9677 | 1.5013 | 0.72663 | 0.00081 | 15.4538 | 13.9479
43.2576 | 296.683 | 1803.8368 | 89.5016 | 26.9026 | 41.125 | 194.5199 | 40.7945 | 90.1467 | 95.0097 | 95.3038 | 98.9018 | 76.9093 | 66.9413 | 24.9072 | 574.6197 | 355.8197 | 574.6197 | 5.1387 | 3.486 | 0.72834 | 0.82787 | 0.8388 | -0.00062 | 89.8918 | 84.1137 | 1.5019 | 0.72827 | 0.00081 | 15.1938 | 13.6913
43.2659 | 296.6914 | 1800.6847 | 89.7046 | 27.0257 | 41.1393 | 194.6282 | 40.8025 | 90.3338 | 95.0092 | 95.3346 | 98.908 | 154.5427 | 70.7771 | 26.251 | 573.1046 | 349.06 | 573.1046 | 5.1242 | 3.8699 | 0.72611 | 0.82787 | 0.8388 | -0.00062 | 89.8782 | 84.2751 | 1.5012 | 0.72604 | 0.00081 | 15.5485 | 14.0414
43.2742 | 296.6997 | 1803.8082 | 89.4469 | 27.1124 | 41.1204 | 194.6429 | 40.7454 | 90.6173 | 94.9782 | 95.2868 | 98.9058 | 115.4384 | 69.8359 | 24.2169 | 575.0335 | 354.2058 | 575.0335 | 5.1179 | 3.7127 | 0.72684 | 0.82787 | 0.8388 | -0.00062 | 89.8882 | 84.0612 | 1.4985 | 0.72677 | 0.00081 | 15.4311 | 13.9256
43.2825 | 296.708 | 1803.82 | 89.6081 | 27.3881 | 41.1249 | 194.5662 | 40.7401 | 90.6345 | 94.9534 | 95.5439 | 98.8962 | 96.4192 | 69.3062 | 25.0263 | 572.8284 | 350.2555 | 572.8284 | 5.1467 | 3.5365 | 0.72625 | 0.82787 | 0.8388 | -0.00062 | 89.8648 | 84.2296 | 1.4972 | 0.72616 | 0.00081 | 15.5287 | 14.0219
43.2909 | 296.7164 | 1805.4486 | 89.5309 | 27.503 | 41.1324 | 194.4332 | 40.7408 | 90.5177 | 94.9941 | 95.668 | 98.9009 | 119.4377 | 68.3758 | 22.3702 | 576.2721 | 354.3339 | 576.2721 | 5.0794 | 3.4496 | 0.72835 | 0.82787 | 0.8388 | -0.00062 | 89.8836 | 83.8402 | 1.5014 | 0.72827 | 0.0008 | 15.1932 | 13.6908
43.2992 | 296.7247 | 1802.1922 | 89.5468 | 27.5872 | 41.1444 | 194.6293 | 40.6939 | 90.5096 | 95.0006 | 95.3262 | 98.901 | 107.2656 | 70.2638 | 24.0574 | 573.4483 | 356.0226 | 573.4483 | 5.0898 | 3.8546 | 0.72702 | 0.82787 | 0.8388 | -0.00062 | 89.8882 | 84.1695 | 1.5025 | 0.72695 | 0.00081 | 15.4035 | 13.8983
43.3075 | 296.733 | 1805.4219 | 89.4831 | 27.4277 | 41.1578 | 194.633 | 40.688 | 90.4207 | 95.0156 | 95.7022 | 98.9065 | 73.9832 | 69.8242 | 23.5729 | 571.9703 | 351.0485 | 571.9703 | 5.086 | 3.7778 | 0.72694 | 0.82787 | 0.8388 | -0.00062 | 89.873 | 83.7742 | 1.5009 | 0.72686 | 0.0008 | 15.417 | 13.9116
43.3159 | 296.7414 | 1803.7929 | 89.4154 | 27.2266 | 41.1494 | 194.5103 | 40.7212 | 90.5971 | 94.9352 | 95.3086 | 98.8932 | 155.5862 | 69.2846 | 22.922 | 575.5376 | 355.7178 | 575.5376 | 5.084 | 3.653 | 0.72637 | 0.82787 | 0.8388 | -0.00062 | 89.845 | 84.4452 | 1.5041 | 0.72627 | 0.00081 | 15.5117 | 14.0051
43.3242 | 296.7497 | 1803.7623 | 89.4423 | 27.1291 | 41.1718 | 194.6271 | 40.6275 | 90.3386 | 94.9763 | 95.2874 | 98.9116 | 115.5034 | 69.3536 | 23.7473 | 577.5245 | 355.4622 | 577.5245 | 5.077 | 3.5083 | 0.72687 | 0.82787 | 0.8388 | -0.00062 | 89.8704 | 83.7369 | 1.5009 | 0.72679 | 0.0008 | 15.4285 | 13.923
43.3325 | 296.758 | 1802.2165 | 89.3593 | 27.0659 | 41.1542 | 194.5058 | 40.6393 | 90.3859 | 94.9817 | 95.0902 | 98.9025 | 89.308 | 68.8738 | 26.6888 | 574.1224 | 351.9645 | 574.1224 | 5.0603 | 3.3027 | 0.72652 | 0.82787 | 0.8388 | -0.00062 | 89.8638 | 83.7387 | 1.5012 | 0.72643 | 0.0008 | 15.4852 | 13.9789
43.3409 | 296.7664 | 1802.2251 | 89.2988 | 27.0929 | 41.1294 | 194.5844 | 40.636 | 90.4515 | 94.9287 | 95.5756 | 98.8991 | 126.5221 | 69.3235 | 29.3376 | 574.8348 | 348.0703 | 574.8348 | 5.0931 | 3.4152 | 0.72655 | 0.82787 | 0.8388 | -0.00062 | 89.8545 | 83.6128 | 1.5024 | 0.72646 | 0.0008 | 15.4813 | 13.9751
43.3492 | 296.7747 | 1807.0202 | 89.4838 | 27.1492 | 41.1155 | 194.5536 | 40.5795 | 90.01 | 94.9592 | 95.3066 | 98.8987 | 108.2934 | 71.2548 | 25.879 | 573.5964 | 353.9456 | 573.5964 | 5.0699 | 3.8 | 0.72477 | 0.82787 | 0.8388 | -0.00062 | 89.8675 | 83.9413 | 1.4713 | 0.72469 | 0.00081 | 15.7636 | 14.2537
43.3575 | 296.7831 | 1802.2154 | 89.4843 | 27.0409 | 41.1165 | 194.6152 | 40.5587 | 90.4367 | 94.947 | 95.2169 | 98.9029 | 91.2785 | 69.8526 | 26.1333 | 574.8851 | 350.972 | 574.8851 | 5.0378 | 3.7237 | 0.72407 | 0.82787 | 0.8388 | -0.00062 | 89.8654 | 84.0152 | 1.4696 | 0.72399 | 0.00081 | 15.8759 | 14.3645
43.3659 | 296.7914 | 1803.7403 | 89.4743 | 27.0336 | 41.1016 | 194.6019 | 40.5729 | 90.5191 | 94.9259 | 95.6661 | 98.9055 | 168.7412 | 67.9404 | 20.2367 | 575.5102 | 357.4112 | 575.5102 | 5.0338 | 3.5047 | 0.72546 | 0.82787 | 0.8388 | -0.00062 | 89.8439 | 83.51 | 1.501 | 0.72536 | 0.0008 | 15.6562 | 14.1477
43.3742 | 296.7997 | 1803.8689 | 89.239 | 26.8903 | 41.1088 | 194.546 | 40.4789 | 90.3122 | 94.9 | 95.5489 | 98.9051 | 114.0766 | 72.6611 | 25.5842 | 574.9332 | 352.3743 | 574.9332 | 5.0809 | 3.8193 | 0.72642 | 0.82787 | 0.8388 | -0.00062 | 89.8278 | 83.7715 | 1.5044 | 0.72631 | 0.0008 | 15.5046 | 13.9981
43.3825 | 296.808 | 1802.2178 | 89.25 | 26.8841 | 41.1165 | 194.536 | 40.4799 | 90.4527 | 94.9009 | 95.307 | 98.8996 | 81.8609 | 70.7543 | 21.2541 | 575.168 | 357.7604 | 575.168 | 5.069 | 3.6726 | 0.72545 | 0.82787 | 0.8388 | -0.00062 | 89.8604 | 84.0536 | 1.498 | 0.72536 | 0.00081 | 15.6563 | 14.1478
43.3909 | 296.8164 | 1805.3933 | 89.2385 | 26.8477 | 41.0874 | 194.518 | 40.5026 | 90.4922 | 94.8962 | 95.2793 | 98.8997 | 134.766 | 69.8499 | 25.2967 | 573.4397 | 351.5281 | 573.4397 | 5.0775 | 3.6874 | 0.72863 | 0.82787 | 0.8388 | -0.00062 | 89.8045 | 84.3639 | 1.5025 | 0.72851 | 0.00081 | 15.1558 | 13.6538
43.3992 | 296.8247 | 1805.4211 | 89.3559 | 26.9162 | 41.1063 | 194.3907 | 40.4688 | 90.1906 | 94.8948 | 95.5341 | 98.9069 | 109.6421 | 68.8968 | 29.9869 | 576.9652 | 347.6405 | 576.9652 | 5.0608 | 3.6642 | 0.72737 | 0.82787 | 0.8388 | -0.00062 | 89.8107 | 84.0174 | 1.4998 | 0.72725 | 0.00081 | 15.3551 | 13.8505
43.4075 | 296.833 | 1803.8589 | 89.3832 | 26.915 | 41.0843 | 194.4622 | 40.4699 | 90.1155 | 94.918 | 95.3412 | 98.9078 | 99.0991 | 70.7835 | 22.0777 | 574.2728 | 354.9964 | 574.2728 | 5.0398 | 3.6168 | 0.72674 | 0.82787 | 0.8388 | -0.00062 | 89.8217 | 84.0872 | 1.5016 | 0.72663 | 0.00081 | 15.4546 | 13.9488
43.4159 | 296.8414 | 1803.771 | 89.4488 | 26.8919 | 41.0717 | 194.4651 | 40.5014 | 90.3555 | 94.8447 | 95.2489 | 98.9078 | 186.2739 | 68.3722 | 24.255 | 572.8985 | 349.0495 | 572.8985 | 5.0793 | 3.3141 | 0.72796 | 0.82787 | 0.8388 | -0.00062 | 89.8595 | 84.2958 | 1.5035 | 0.72787 | 0.00081 | 15.2573 | 13.7539
43.4242 | 296.8497 | 1803.823 | 89.3539 | 26.7048 | 41.0866 | 194.3182 | 40.421 | 90.3691 | 94.9095 | 95.6502 | 98.9004 | 121.0389 | 68.8573 | 26.6807 | 577.4893 | 350.3066 | 577.4893 | 5.056 | 3.4801 | 0.72522 | 0.82787 | 0.8388 | -0.00062 | 89.8558 | 83.6802 | 1.4997 | 0.72513 | 0.0008 | 15.6936 | 14.1846
43.4325 | 296.858 | 1805.3646 | 89.5317 | 26.3019 | 41.07 | 194.3403 | 40.3921 | 90.3322 | 94.9056 | 95.4013 | 98.9068 | 83.3075 | 69.8497 | 26.6225 | 575.1084 | 348.6472 | 575.1084 | 5.0146 | 3.6875 | 0.72546 | 0.82787 | 0.8388 | -0.00062 | 89.8451 | 84.219 | 1.4999 | 0.72537 | 0.00081 | 15.6554 | 14.1469
43.4409 | 296.8664 | 1803.7969 | 89.5145 | 25.8688 | 41.0894 | 194.1846 | 40.4045 | 90.2193 | 94.9262 | 95.2485 | 98.9104 | 134.7031 | 68.8464 | 24.867 | 575.497 | 353.0297 | 575.497 | 5.0267 | 3.6015 | 0.7254 | 0.82787 | 0.8388 | -0.00062 | 89.858 | 83.677 | 1.4991 | 0.72531 | 0.0008 | 15.6645 | 14.1559
43.4492 | 296.8747 | 1802.1855 | 89.4228 | 25.6773 | 41.084 | 194.1194 | 40.3947 | 90.5038 | 94.9521 | 95.5186 | 98.9105 | 106.2754 | 70.7545 | 29.812 | 576.1128 | 345.5105 | 576.1128 | 5.0752 | 3.693 | 0.72613 | 0.82787 | 0.8388 | -0.00062 | 89.9067 | 84.0778 | 1.5009 | 0.72607 | 0.00081 | 15.5427 | 14.0357
43.4575 | 296.883 | 1803.9842 | 89.2963 | 25.5452 | 41.0694 | 194.1929 | 40.4204 | 90.4514 | 94.9296 | 95.5679 | 98.9025 | 98.9395 | 71.2751 | 24.6648 | 575.6894 | 351.9921 | 575.6894 | 5.0528 | 3.6462 | 0.72732 | 0.82787 | 0.8388 | -0.00062 | 89.8991 | 83.8967 | 1.5042 | 0.72726 | 0.00081 | 15.3541 | 13.8496
43.4659 | 296.8914 | 1803.8289 | 89.4942 | 25.6465 | 41.0522 | 194.1464 | 40.4489 | 90.7185 | 94.9854 | 95.2119 | 98.9024 | 188.3352 | 70.7546 | 21.5392 | 573.7088 | 356.8045 | 573.7088 | 5.0655 | 3.691 | 0.7286 | 0.82787 | 0.8388 | -0.00062 | 89.872 | 83.9628 | 1.5006 | 0.72852 | 0.00081 | 15.1536 | 13.6517
43.4742 | 296.8997 | 1803.7939 | 89.4059 | 25.6182 | 41.065 | 194.0995 | 40.4006 | 90.6473 | 94.9543 | 95.2559 | 98.9041 | 128.7806 | 68.3978 | 23.0342 | 575.0461 | 357.2006 | 575.0461 | 5.0615 | 3.394 | 0.72581 | 0.82787 | 0.8388 | -0.00062 | 89.8994 | 83.9756 | 1.4983 | 0.72575 | 0.00081 | 15.5947 | 14.087
43.4825 | 296.9081 | 1802.2271 | 89.4494 | 25.4838 | 41.0618 | 194.0555 | 40.3888 | 90.5427 | 94.9866 | 95.72 | 98.9124 | 105.4458 | 71.7442 | 22.5375 | 573.4206 | 356.213 | 573.4206 | 5.0795 | 3.9732 | 0.72685 | 0.82787 | 0.8388 | -0.00062 | 89.9346 | 83.1061 | 1.5036 | 0.72681 | 0.0008 | 15.425 | 13.9196
43.4909 | 296.9164 | 1803.8819 | 89.3288 | 25.5433 | 41.0696 | 194.1156 | 40.4029 | 90.3114 | 94.9275 | 95.3764 | 98.9113 | 158.0411 | 69.3837 | 24.1083 | 572.0962 | 351.0783 | 572.0962 | 5.074 | 3.606 | 0.72663 | 0.82787 | 0.8388 | -0.00062 | 89.932 | 84.1471 | 1.5024 | 0.72659 | 0.00081 | 15.4612 | 13.9553
43.4992 | 296.9247 | 1803.8278 | 89.4672 | 25.5175 | 41.0578 | 194.0371 | 40.4054 | 90.5715 | 94.9166 | 95.3613 | 98.9129 | 116.0101 | 69.3715 | 24.9152 | 576.2339 | 354.1935 | 576.2339 | 5.1009 | 3.5006 | 0.72514 | 0.82787 | 0.8388 | -0.00062 | 89.9354 | 83.8994 | 1.5024 | 0.7251 | 0.00081 | 15.6978 | 14.1887
43.5075 | 296.933 | 1805.3722 | 89.3876 | 25.497 | 41.0405 | 194.0448 | 40.412 | 90.4629 | 95.0003 | 95.0997 | 98.9111 | 105.7236 | 69.375 | 25.0225 | 576.979 | 355.4337 | 576.979 | 5.0799 | 3.4042 | 0.72708 | 0.82787 | 0.8388 | -0.00062 | 89.9526 | 83.932 | 1.5022 | 0.72705 | 0.00081 | 15.3879 | 13.8828
43.5159 | 296.9414 | 1803.7717 | 89.3456 | 25.6028 | 41.0383 | 194.0094 | 40.4059 | 90.2668 | 94.9999 | 95.6809 | 98.9138 | 97.2064 | 68.8767 | 28.1094 | 572.2087 | 348.4021 | 572.2087 | 5.113 | 3.4948 | 0.72598 | 0.82787 | 0.8388 | -0.00062 | 89.9712 | 84.0948 | 1.5008 | 0.72596 | 0.00081 | 15.5608 | 14.0536
43.5242 | 296.9497 | 1806.9306 | 89.7516 | 25.4608 | 41.0551 | 193.8985 | 40.4075 | 90.5289 | 94.9736 | 95.6908 | 98.9236 | 132.3729 | 68.3827 | 25.7579 | 574.0681 | 348.6201 | 574.0681 | 5.0872 | 3.4372 | 0.72639 | 0.82787 | 0.8388 | -0.00062 | 89.9717 | 84.1322 | 1.5025 | 0.72637 | 0.00081 | 15.4954 | 13.989
43.5325 | 296.958 | 1803.78 | 89.5043 | 25.415 | 41.0409 | 193.807 | 40.3878 | 90.3791 | 95.0373 | 95.3172 | 98.9157 | 105.6807 | 68.3944 | 26.4379 | 573.989 | 352.8711 | 573.989 | 5.1249 | 3.585 | 0.72581 | 0.82787 | 0.8388 | -0.00062 | 89.9588 | 83.9186 | 1.4985 | 0.72579 | 0.00081 | 15.5881 | 14.0805
43.5409 | 296.9664 | 1802.173 | 89.4908 | 25.4321 | 41.052 | 193.8827 | 40.4014 | 90.5633 | 94.9708 | 95.3303 | 98.9195 | 159.1337 | 71.7541 | 24.6414 | 574.5029 | 353.8613 | 574.5029 | 5.1015 | 3.9057 | 0.72588 | 0.82787 | 0.8388 | -0.00062 | 89.983 | 84.5951 | 1.4988 | 0.72587 | 0.00081 | 15.576 | 14.0685
43.5492 | 296.9747 | 1805.2655 | 89.6686 | 25.4592 | 41.0151 | 193.9083 | 40.3883 | 90.7216 | 94.9979 | 95.6838 | 98.9171 | 118.491 | 68.3924 | 24.4052 | 576.2586 | 350.2076 | 576.2586 | 5.1455 | 3.5039 | 0.7274 | 0.82787 | 0.8388 | -0.00062 | 89.9815 | 83.7569 | 1.5002 | 0.72739 | 0.0008 | 15.3333 | 13.829
43.5575 | 296.983 | 1800.5821 | 89.5522 | 25.5441 | 41.0263 | 193.8848 | 40.4546 | 90.242 | 95.0128 | 95.4451 | 98.9226 | 111.0905 | 69.3434 | 25.7745 | 576.5798 | 350.9223 | 576.5798 | 5.1292 | 3.5311 | 0.72715 | 0.82787 | 0.8388 | -0.00062 | 89.9698 | 84.2642 | 1.5044 | 0.72714 | 0.00081 | 15.3739 | 13.8691
43.5659 | 296.9914 | 1802.238 | 89.7426 | 25.5048 | 41.016 | 193.9404 | 40.4779 | 90.4504 | 95.0229 | 95.3395 | 98.9235 | 82.6782 | 71.2603 | 25.2641 | 576.0018 | 353.4303 | 576.0018 | 5.1195 | 3.8636 | 0.7257 | 0.82787 | 0.8388 | -0.00062 | 90.001 | 83.915 | 1.5001 | 0.7257 | 0.00081 | 15.6015 | 14.0937
43.5742 | 296.9997 | 1802.1902 | 89.6154 | 25.5664 | 40.9967 | 193.9807 | 40.4936 | 90.2556 | 95.0103 | 95.5124 | 98.9188 | 143.2676 | 69.833 | 30.5489 | 573.5886 | 348.468 | 573.5886 | 5.1683 | 3.7995 | 0.72538 | 0.82787 | 0.8388 | -0.00062 | 89.9717 | 84.2254 | 1.4978 | 0.72536 | 0.00081 | 15.656 | 14.1475
43.5825 | 297.008 | 1805.4204 | 89.7371 | 25.5001 | 41.0065 | 194.0295 | 40.4948 | 90.4535 | 95.0096 | 95.6257 | 98.9215 | 105.0819 | 68.3665 | 23.7618 | 577.4468 | 357.0681 | 577.4468 | 5.1511 | 3.5772 | 0.72563 | 0.82787 | 0.8388 | -0.00062 | 89.9702 | 83.4185 | 1.4967 | 0.72562 | 0.0008 | 15.6155 | 14.1075
43.5909 | 297.0164 | 1807.0414 | 89.8474 | 25.5722 | 41.0145 | 193.9368 | 40.4664 | 90.6092 | 95.0002 | 95.501 | 98.93 | 89.4181 | 70.2919 | 22.3271 | 575.2463 | 355.6505 | 575.2463 | 5.118 | 3.683 | 0.72434 | 0.82787 | 0.8388 | -0.00062 | 89.9855 | 83.5247 | 1.5017 | 0.72433 | 0.0008 | 15.8215 | 14.3109
43.5992 | 297.0247 | 1802.2475 | 89.6962 | 25.6688 | 40.9869 | 193.9169 | 40.5248 | 90.5049 | 94.9844 | 95.367 | 98.9272 | 119.5592 | 70.7753 | 24.2463 | 572.0021 | 355.9857 | 572.0021 | 5.1019 | 3.5015 | 0.72424 | 0.82787 | 0.8388 | -0.00062 | 89.9887 | 83.78 | 1.4988 | 0.72423 | 0.0008 | 15.8368 | 14.326
43.6075 | 297.033 | 1802.2134 | 89.7796 | 25.5281 | 40.9849 | 193.9784 | 40.5152 | 90.5746 | 95.0419 | 95.6634 | 98.9311 | 104.7423 | 68.8514 | 25.1682 | 576.9543 | 351.0987 | 576.9543 | 5.133 | 3.4243 | 0.72445 | 0.82787 | 0.8388 | -0.00062 | 89.9989 | 83.9562 | 1.4998 | 0.72444 | 0.00081 | 15.8028 | 14.2924
43.6159 | 297.0414 | 1803.7344 | 89.711 | 25.4951 | 41.0103 | 194.0646 | 40.5323 | 90.6659 | 95.05 | 95.6713 | 98.934 | 75.752 | 69.798 | 26.5264 | 575.0622 | 349.1438 | 575.0622 | 5.1287 | 3.5399 | 0.72712 | 0.82787 | 0.8388 | -0.00062 | 89.9895 | 84.1171 | 1.5026 | 0.72711 | 0.00081 | 15.3781 | 13.8732
43.6242 | 297.0497 | 1805.3634 | 89.8853 | 25.6402 | 41.0158 | 194.1033 | 40.5789 | 90.3974 | 95.0644 | 95.4095 | 98.9301 | 154.543 | 67.9301 | 27.6163 | 575.1927 | 349.6871 | 575.1927 | 5.1115 | 3.6526 | 0.7282 | 0.82787 | 0.8388 | -0.00062 | 89.99 | 84.2761 | 1.5028 | 0.72819 | 0.00081 | 15.2062 | 13.7036
43.6325 | 297.058 | 1803.8114 | 89.7871 | 25.741 | 41.0016 | 194.0722 | 40.524 | 90.658 | 95.0391 | 95.5525 | 98.9304 | 113.623 | 69.3441 | 30.0507 | 573.7821 | 346.3603 | 573.7821 | 5.1188 | 3.7071 | 0.72733 | 0.82787 | 0.8388 | -0.00062 | 90.0094 | 84.253 | 1.4988 | 0.72734 | 0.00081 | 15.3418 | 13.8374
43.6409 | 297.0664 | 1805.4565 | 89.8561 | 25.8184 | 40.9983 | 194.1154 | 40.5262 | 90.5334 | 95.031 | 95.6013 | 98.9303 | 94.8734 | 67.9183 | 25.5523 | 574.676 | 352.7019 | 574.676 | 5.1099 | 3.4651 | 0.72658 | 0.82787 | 0.8388 | -0.00062 | 90.0089 | 84.3464 | 1.5006 | 0.72659 | 0.00081 | 15.4608 | 13.9548
43.6492 | 297.0747 | 1805.3891 | 89.9245 | 25.8727 | 40.9794 | 194.1233 | 40.5729 | 90.6506 | 95.0608 | 95.585 | 98.9344 | 124.9087 | 70.7843 | 25.1281 | 572.5139 | 353.0936 | 572.5139 | 5.1263 | 3.6907 | 0.72767 | 0.82787 | 0.8388 | -0.00062 | 89.9987 | 83.9609 | 1.5041 | 0.72767 | 0.00081 | 15.2895 | 13.7858
43.6575 | 297.083 | 1803.8331 | 89.7484 | 25.8774 | 40.9791 | 194.2409 | 40.5946 | 90.4956 | 95.0365 | 95.3174 | 98.9297 | 108.5087 | 67.8994 | 22.863 | 575.889 | 353.3918 | 575.889 | 5.1367 | 3.4982 | 0.72721 | 0.82787 | 0.8388 | -0.00062 | 89.9831 | 84.0395 | 1.5005 | 0.7272 | 0.00081 | 15.3643 | 13.8596
43.6659 | 297.0914 | 1803.8561 | 89.7793 | 25.6603 | 41.0029 | 194.2096 | 40.6229 | 90.4451 | 95.0573 | 95.5669 | 98.9445 | 76.1102 | 68.8435 | 19.8405 | 574.8386 | 358.5258 | 574.8386 | 5.1424 | 3.6473 | 0.72579 | 0.82787 | 0.8388 | -0.00062 | 90.0124 | 83.6531 | 1.4987 | 0.7258 | 0.0008 | 15.587 | 14.0794
43.6742 | 297.0997 | 1802.1885 | 89.7499 | 25.4688 | 41.0307 | 194.1591 | 40.6665 | 90.2723 | 94.9636 | 95.3727 | 98.9317 | 153.6392 | 70.7902 | 23.6045 | 571.2231 | 356.3713 | 571.2231 | 5.1663 | 3.9361 | 0.72651 | 0.82787 | 0.8388 | -0.00062 | 90.0147 | 83.8122 | 1.504 | 0.72652 | 0.0008 | 15.4713 | 13.9652
43.6825 | 297.108 | 1805.38 | 89.7888 | 25.4799 | 41.0301 | 194.1799 | 40.5764 | 90.7729 | 95.0887 | 95.2895 | 98.9284 | 110.1497 | 68.8818 | 25.9232 | 575.8097 | 351.7551 | 575.8097 | 5.1647 | 3.4038 | 0.72492 | 0.82787 | 0.8388 | -0.00062 | 89.9853 | 83.7649 | 1.5009 | 0.72491 | 0.0008 | 15.7288 | 14.2194
43.6909 | 297.1164 | 1805.3955 | 89.8073 | 25.4948 | 41.0559 | 194.2078 | 40.629 | 90.4857 | 95.0974 | 95.4722 | 98.9266 | 94.5316 | 69.3765 | 30.5115 | 577.9401 | 346.4946 | 577.9401 | 5.186 | 3.4073 | 0.72605 | 0.82787 | 0.8388 | -0.00062 | 89.9969 | 84.1917 | 1.5008 | 0.72605 | 0.00081 | 15.5464 | 14.0394
43.6992 | 297.1247 | 1805.556 | 89.7212 | 25.3535 | 41.0566 | 194.1311 | 40.672 | 90.4471 | 95.0794 | 95.5327 | 98.9245 | 122.1797 | 68.9581 | 29.7333 | 574.5055 | 347.8139 | 574.5055 | 5.1556 | 3.4301 | 0.72745 | 0.82787 | 0.8388 | -0.00062 | 89.9602 | 83.9716 | 1.5036 | 0.72742 | 0.00081 | 15.3283 | 13.8241
43.7075 | 297.133 | 1803.8168 | 89.7056 | 25.3379 | 41.0489 | 194.2006 | 40.6689 | 90.466 | 95.0455 | 95.4457 | 98.9254 | 110.0551 | 69.4203 | 26.3953 | 574.5982 | 352.2418 | 574.5982 | 5.1653 | 3.6177 | 0.72624 | 0.82787 | 0.8388 | -0.00062 | 89.9789 | 84.1715 | 1.5001 | 0.72623 | 0.00081 | 15.5177 | 14.011
43.7159 | 297.1414 | 1803.9957 | 89.7066 | 25.3647 | 41.067 | 194.1753 | 40.7022 | 90.3773 | 95.1056 | 95.2236 | 98.9355 | 77.1498 | 69.3102 | 26.2124 | 573.791 | 352.0982 | 573.791 | 5.1668 | 3.6734 | 0.72745 | 0.82787 | 0.8388 | -0.00062 | 89.9803 | 83.9166 | 1.5017 | 0.72744 | 0.00081 | 15.3256 | 13.8214
43.7242 | 297.1497 | 1802.3836 | 89.855 | 25.3478 | 41.0592 | 194.2668 | 40.7214 | 90.5538 | 95.0918 | 95.2551 | 98.9252 | 165.7999 | 70.7369 | 26.0681 | 574.886 | 352.6473 | 574.886 | 5.1529 | 3.8729 | 0.72578 | 0.82787 | 0.8388 | -0.00062 | 89.9639 | 84.1922 | 1.5058 | 0.72576 | 0.00081 | 15.5924 | 14.0847
43.7325 | 297.158 | 1802.1878 | 89.6893 | 25.3117 | 41.0917 | 194.3186 | 40.6678 | 90.4504 | 95.079 | 95.7306 | 98.9317 | 113.3031 | 69.3214 | 21.7429 | 573.9183 | 352.0792 | 573.9183 | 5.1694 | 3.6449 | 0.72749 | 0.82787 | 0.8388 | -0.00062 | 90.006 | 84.69 | 1.5032 | 0.72749 | 0.00081 | 15.3178 | 13.8137
43.7409 | 297.1664 | 1803.808 | 89.564 | 25.4178 | 41.0777 | 194.1582 | 40.6557 | 90.3435 | 95.0619 | 95.5221 | 98.9322 | 82.0105 | 68.4313 | 27.0016 | 576.7285 | 348.8449 | 576.7285 | 5.1481 | 3.4767 | 0.72689 | 0.82787 | 0.8388 | -0.00062 | 90.0162 | 83.8339 | 1.5027 | 0.7269 | 0.0008 | 15.4113 | 13.906
43.7492 | 297.1747 | 1803.8438 | 89.6244 | 25.4534 | 41.0607 | 194.1218 | 40.6741 | 90.4669 | 95.0491 | 95.3914 | 98.9288 | 125.2657 | 69.3871 | 24.8578 | 573.6375 | 355.0391 | 573.6375 | 5.1423 | 3.5108 | 0.72547 | 0.82787 | 0.8388 | -0.00062 | 90.0246 | 83.9388 | 1.5019 | 0.72548 | 0.00081 | 15.6369 | 14.1286
43.7575 | 297.183 | 1803.7578 | 89.7661 | 25.3439 | 41.0891 | 194.0364 | 40.6875 | 90.3103 | 95.0109 | 95.4083 | 98.9326 | 106.1476 | 69.3475 | 25.5465 | 573.0715 | 352.0251 | 573.0715 | 5.1532 | 3.66 | 0.72544 | 0.82787 | 0.8388 | -0.00062 | 90.0284 | 83.8075 | 1.4938 | 0.72546 | 0.0008 | 15.6404 | 14.1321
43.7659 | 297.1914 | 1803.8044 | 89.7506 | 25.3927 | 41.0663 | 194.2646 | 40.7349 | 90.6768 | 95.0728 | 95.5367 | 98.9283 | 91.9103 | 69.8354 | 30.4323 | 576.6539 | 344.2858 | 576.6539 | 5.1289 | 3.8415 | 0.72773 | 0.82787 | 0.8388 | -0.00062 | 90.0249 | 84.2168 | 1.5028 | 0.72774 | 0.00081 | 15.2775 | 13.7739
43.7742 | 297.1997 | 1803.8315 | 89.9119 | 25.3579 | 41.0889 | 194.184 | 40.732 | 90.4516 | 94.9614 | 95.5407 | 98.9266 | 168.6149 | 67.4618 | 24.7545 | 574.8543 | 354.2955 | 574.8543 | 5.1946 | 3.5822 | 0.72634 | 0.82787 | 0.8388 | -0.00062 | 89.9939 | 83.654 | 1.5003 | 0.72634 | 0.0008 | 15.5002 | 13.9938
43.7825 | 297.208 | 1805.4011 | 89.5844 | 25.3277 | 41.0975 | 194.1798 | 40.6825 | 90.3246 | 95.0266 | 95.2299 | 98.9253 | 118.0952 | 69.8103 | 22.6694 | 571.4526 | 355.0395 | 571.4526 | 5.1832 | 3.4872 | 0.72503 | 0.82787 | 0.8388 | -0.00062 | 89.9836 | 83.8404 | 1.499 | 0.72502 | 0.0008 | 15.7116 | 14.2024
43.7909 | 297.2164 | 1803.7994 | 89.7176 | 25.2762 | 41.1036 | 194.2865 | 40.7163 | 90.2268 | 95.0202 | 95.109 | 98.9295 | 84.1748 | 67.8809 | 23.8346 | 573.9295 | 355.8111 | 573.9295 | 5.1773 | 3.2988 | 0.72553 | 0.82787 | 0.8388 | -0.00062 | 89.9763 | 84.3437 | 1.5002 | 0.72552 | 0.00081 | 15.6318 | 14.1236
43.7992 | 297.2247 | 1803.8099 | 89.8161 | 25.2491 | 41.0893 | 194.1684 | 40.7348 | 90.5708 | 95.0073 | 95.602 | 98.9266 | 135.7572 | 70.7385 | 23.9589 | 575.006 | 353.4847 | 575.006 | 5.1593 | 3.6458 | 0.72812 | 0.82787 | 0.8388 | -0.00062 | 89.9809 | 84.0601 | 1.5011 | 0.72811 | 0.00081 | 15.2199 | 13.717
43.8075 | 297.233 | 1805.3001 | 89.7001 | 25.344 | 41.0802 | 194.1651 | 40.7356 | 90.719 | 95.0274 | 95.4257 | 98.9357 | 108.2682 | 68.85 | 25.5668 | 573.312 | 353.338 | 573.312 | 5.1889 | 3.5886 | 0.72739 | 0.82787 | 0.8388 | -0.00062 | 89.9858 | 84.3311 | 1.501 | 0.72738 | 0.00081 | 15.3343 | 13.83
43.8159 | 297.2414 | 1803.8365 | 89.7697 | 25.325 | 41.0903 | 194.2234 | 40.7593 | 90.5748 | 95.074 | 95.4855 | 98.9269 | 86.9595 | 68.8489 | 26.3357 | 576.0942 | 350.2817 | 576.0942 | 5.1844 | 3.6895 | 0.72717 | 0.82787 | 0.8388 | -0.00062 | 89.9934 | 84.3201 | 1.5015 | 0.72717 | 0.00081 | 15.3689 | 13.8641
43.8242 | 297.2497 | 1802.3607 | 89.8434 | 25.3336 | 41.0747 | 194.1141 | 40.792 | 90.4112 | 95.0517 | 95.4235 | 98.93 | 156.8677 | 68.4023 | 24.6413 | 574.3104 | 353.7758 | 574.3104 | 5.1746 | 3.6906 | 0.72546 | 0.82787 | 0.8388 | -0.00062 | 89.9594 | 84.133 | 1.4988 | 0.72543 | 0.00081 | 15.6453 | 14.137
43.8325 | 297.258 | 1803.7889 | 89.6718 | 25.3689 | 41.0568 | 194.0402 | 40.7288 | 90.5249 | 94.9443 | 95.5373 | 98.9301 | 112.7351 | 68.3549 | 25.566 | 572.051 | 351.5577 | 572.051 | 5.1612 | 3.4455 | 0.72736 | 0.82787 | 0.8388 | -0.00062 | 89.9872 | 83.8431 | 1.4991 | 0.72735 | 0.0008 | 15.3401 | 13.8357
43.8409 | 297.2664 | 1803.8206 | 89.694 | 25.3663 | 41.0787 | 194.0676 | 40.7364 | 90.3449 | 95.0109 | 95.5802 | 98.9331 | 79.3548 | 70.7798 | 22.6236 | 574.3224 | 352.9584 | 574.3224 | 5.1542 | 3.6917 | 0.72517 | 0.82787 | 0.8388 | -0.00062 | 89.9832 | 84.0952 | 1.4995 | 0.72516 | 0.00081 | 15.6878 | 14.1789
43.8492 | 297.2747 | 1803.7908 | 89.5057 | 25.3651 | 41.0723 | 194.0837 | 40.7612 | 90.352 | 95.0464 | 95.3016 | 98.9379 | 135.1343 | 68.3602 | 24.416 | 577.3093 | 351.2471 | 577.3093 | 5.1506 | 3.5962 | 0.72474 | 0.82787 | 0.8388 | -0.00062 | 89.9564 | 83.9344 | 1.5053 | 0.72471 | 0.00081 | 15.7606 | 14.2507
43.8575 | 297.283 | 1803.8437 | 89.6783 | 25.3664 | 41.072 | 194.0633 | 40.734 | 90.6595 | 95.0308 | 95.4825 | 98.9355 | 110.3494 | 67.4498 | 25.0293 | 572.1188 | 353.1519 | 572.1188 | 5.1552 | 3.6175 | 0.72529 | 0.82787 | 0.8388 | -0.00062 | 90.003 | 83.2062 | 1.5015 | 0.72529 | 0.0008 | 15.6679 | 14.1593
43.8659 | 297.2914 | 1803.7909 | 89.6023 | 25.2716 | 41.0865 | 194.0483 | 40.7424 | 90.6595 | 95.0036 | 95.3982 | 98.9309 | 103.5147 | 70.3417 | 24.0594 | 572.8842 | 353.9913 | 572.8842 | 5.194 | 3.7342 | 0.72723 | 0.82787 | 0.8388 | -0.00062 | 89.9615 | 83.878 | 1.5044 | 0.72721 | 0.0008 | 15.3621 | 13.8575
43.8742 | 297.2997 | 1805.4215 | 89.7763 | 25.3926 | 41.0713 | 194.0812 | 40.7778 | 90.4151 | 95.0215 | 95.0915 | 98.9446 | 186.8417 | 70.3528 | 24.5674 | 576.6508 | 355.1662 | 576.6508 | 5.1569 | 3.5421 | 0.7263 | 0.82787 | 0.8388 | -0.00062 | 89.94 | 83.9365 | 1.5017 | 0.72626 | 0.00081 | 15.5131 | 14.0064
43.8825 | 297.308 | 1803.827 | 89.6159 | 25.3568 | 41.0826 | 194.1275 | 40.7207 | 90.5228 | 95.0781 | 95.4685 | 98.9334 | 120.8871 | 68.4018 | 30.3561 | 575.2346 | 347.6678 | 575.2346 | 5.1516 | 3.3489 | 0.72531 | 0.82787 | 0.8388 | -0.00062 | 89.9766 | 83.9105 | 1.5015 | 0.7253 | 0.00081 | 15.6666 | 14.158
43.8909 | 297.3164 | 1805.4045 | 89.5929 | 25.3611 | 41.0886 | 194.0988 | 40.7448 | 90.4639 | 95.0237 | 95.5779 | 98.9314 | 84.1651 | 70.2788 | 24.91 | 575.6812 | 351.4611 | 575.6812 | 5.1421 | 3.7295 | 0.72552 | 0.82787 | 0.8388 | -0.00062 | 89.9837 | 84.3293 | 1.5019 | 0.72551 | 0.00081 | 15.6321 | 14.1239
43.8992 | 297.3247 | 1803.8152 | 89.6868 | 25.405 | 41.0865 | 194.1282 | 40.764 | 90.281 | 94.9737 | 95.1669 | 98.9357 | 134.9637 | 69.3651 | 26.0122 | 574.815 | 352.3231 | 574.815 | 5.1718 | 3.6812 | 0.72801 | 0.82787 | 0.8388 | -0.00062 | 89.9868 | 83.9857 | 1.5025 | 0.728 | 0.00081 | 15.2366 | 13.7336
43.9075 | 297.333 | 1805.4018 | 89.7752 | 25.3509 | 41.0769 | 194.2391 | 40.7415 | 90.3382 | 95.084 | 95.5732 | 98.924 | 105.4224 | 67.4091 | 23.4286 | 575.2237 | 354.9826 | 575.2237 | 5.1605 | 3.6001 | 0.72622 | 0.82787 | 0.8388 | -0.00062 | 89.9549 | 84.1861 | 1.5007 | 0.7262 | 0.00081 | 15.5234 | 14.0166
43.9159 | 297.3414 | 1803.831 | 89.6002 | 25.4312 | 41.0861 | 194.1773 | 40.7413 | 90.401 | 95.0652 | 95.737 | 98.9313 | 75.4206 | 71.2279 | 22.2804 | 573.9529 | 357.0248 | 573.9529 | 5.1622 | 3.7825 | 0.72673 | 0.82787 | 0.8388 | -0.00062 | 89.9262 | 84.4381 | 1.5 | 0.72668 | 0.00081 | 15.4463 | 13.9405
43.9242 | 297.3497 | 1803.8165 | 89.6084 | 25.6373 | 41.0689 | 194.1582 | 40.7743 | 90.6641 | 95.0454 | 95.1959 | 98.932 | 148.8821 | 68.351 | 24.0828 | 576.9068 | 354.3712 | 576.9068 | 5.1306 | 3.4392 | 0.72607 | 0.82787 | 0.8388 | -0.00062 | 89.9353 | 84.3245 | 1.5023 | 0.72603 | 0.00081 | 15.5493 | 14.0422
43.9325 | 297.358 | 1803.6106 | 89.6101 | 25.6199 | 41.0787 | 194.0933 | 40.7251 | 90.3045 | 95.0766 | 95.2679 | 98.9325 | 115.5176 | 67.9429 | 25.1759 | 573.918 | 351.4163 | 573.918 | 5.1726 | 3.6142 | 0.72643 | 0.82787 | 0.8388 | -0.00062 | 89.9677 | 84.0322 | 1.5004 | 0.72641 | 0.00081 | 15.4897 | 13.9834
43.9409 | 297.3664 | 1805.4105 | 89.6717 | 25.8072 | 41.0707 | 194.1188 | 40.7361 | 90.4321 | 95.0376 | 95.4411 | 98.9341 | 97.9734 | 69.3648 | 28.1069 | 572.7328 | 352.8621 | 572.7328 | 5.1799 | 3.845 | 0.72761 | 0.82787 | 0.8388 | -0.00062 | 89.9682 | 84.1243 | 1.5016 | 0.72759 | 0.00081 | 15.3015 | 13.7976
43.9492 | 297.3747 | 1803.9919 | 89.5955 | 26.0583 | 41.0647 | 194.3349 | 40.7381 | 90.5861 | 94.9988 | 95.5041 | 98.9286 | 122.3081 | 70.7756 | 22.0104 | 576.7622 | 357.0827 | 576.7622 | 5.158 | 3.8896 | 0.72511 | 0.82787 | 0.8388 | -0.00062 | 89.9856 | 84.2544 | 1.496 | 0.7251 | 0.00081 | 15.6981 | 14.189
43.9575 | 297.383 | 1802.1696 | 89.6619 | 26.1559 | 41.0662 | 194.4152 | 40.7448 | 90.3283 | 94.9758 | 95.1594 | 98.9342 | 104.6837 | 67.933 | 24.6205 | 575.0625 | 354.9831 | 575.0625 | 5.1795 | 3.4292 | 0.72542 | 0.82787 | 0.8388 | -0.00062 | 89.9461 | 84.0112 | 1.4993 | 0.72539 | 0.00081 | 15.6521 | 14.1437
43.9659 | 297.3914 | 1803.8212 | 89.6073 | 26.3215 | 41.0703 | 194.4431 | 40.7457 | 90.4068 | 95.0621 | 95.3826 | 98.9293 | 78.3734 | 67.4493 | 24.4284 | 569.87 | 352.473 | 569.87 | 5.1472 | 3.3013 | 0.72573 | 0.82787 | 0.8388 | -0.00062 | 89.8831 | 83.6749 | 1.506 | 0.72565 | 0.0008 | 15.6094 | 14.1015
43.9742 | 297.3997 | 1803.7763 | 89.4788 | 26.4425 | 41.0509 | 194.5097 | 40.7975 | 90.3821 | 95.0826 | 95.4878 | 98.9356 | 158.4478 | 67.4492 | 25.4697 | 575.5867 | 353.2136 | 575.5867 | 5.1847 | 3.4282 | 0.72404 | 0.82787 | 0.8388 | -0.00062 | 89.8916 | 83.5982 | 1.4989 | 0.72398 | 0.0008 | 15.8777 | 14.3663
43.9825 | 297.408 | 1804.0013 | 89.5069 | 26.5853 | 41.0491 | 194.3166 | 40.7293 | 90.5858 | 95.0264 | 95.4709 | 98.935 | 114.2705 | 69.8537 | 26.2171 | 575.0847 | 351.0643 | 575.0847 | 5.151 | 3.7903 | 0.7249 | 0.82787 | 0.8388 | -0.00062 | 89.8918 | 83.7325 | 1.4999 | 0.72484 | 0.0008 | 15.7402 | 14.2306
43.9909 | 297.4164 | 1805.287 | 89.6924 | 26.7376 | 41.0744 | 194.49 | 40.7076 | 90.2285 | 95.0136 | 95.2052 | 98.9372 | 81.5165 | 69.3752 | 24.8717 | 573.8347 | 352.9294 | 573.8347 | 5.1658 | 3.7277 | 0.72557 | 0.82787 | 0.8388 | -0.00062 | 89.8971 | 83.8324 | 1.5009 | 0.72551 | 0.0008 | 15.6331 | 14.1248
43.9992 | 297.4247 | 1805.3697 | 89.5586 | 26.912 | 41.065 | 194.5162 | 40.7577 | 90.2726 | 95.0111 | 95.4905 | 98.9442 | 137.9799 | 67.9019 | 29.8234 | 575.5734 | 350.435 | 575.5734 | 5.1287 | 3.5644 | 0.7253 | 0.82787 | 0.8388 | -0.00062 | 89.8966 | 84.126 | 1.5014 | 0.72524 | 0.00081 | 15.6761 | 14.1673
44.0075 | 297.433 | 1805.4098 | 89.4902 | 27.0055 | 41.08 | 194.5477 | 40.7073 | 90.5429 | 95.0111 | 95.7736 | 98.9437 | 112.0958 | 67.4292 | 25.3227 | 573.6084 | 353.688 | 573.6084 | 5.1375 | 3.4194 | 0.72561 | 0.82787 | 0.8388 | -0.00062 | 89.9051 | 84.3026 | 1.4981 | 0.72555 | 0.00081 | 15.6255 | 14.1174
44.0159 | 297.4414 | 1803.7547 | 89.5314 | 27.0302 | 41.0919 | 194.5247 | 40.6908 | 90.3503 | 94.9683 | 95.3884 | 98.9199 | 98.6779 | 68.8977 | 23.0354 | 572.5942 | 356.0524 | 572.5942 | 5.1432 | 3.5247 | 0.72649 | 0.82787 | 0.8388 | -0.00062 | 89.8743 | 83.9706 | 1.5022 | 0.72641 | 0.00081 | 15.4892 | 13.9828
44.0242 | 297.4497 | 1805.4212 | 89.5181 | 27.1587 | 41.0858 | 194.6281 | 40.7153 | 90.7052 | 95.0067 | 95.3151 | 98.9269 | 184.3147 | 68.3486 | 24.1084 | 576.8861 | 353.0387 | 576.8861 | 5.1246 | 3.6601 | 0.72558 | 0.82787 | 0.8388 | -0.00062 | 89.9152 | 84.4295 | 1.5016 | 0.72553 | 0.00081 | 15.6301 | 14.1219
44.0325 | 297.458 | 1803.8018 | 89.536 | 27.325 | 41.053 | 194.7012 | 40.6677 | 90.3094 | 94.9569 | 95.2878 | 98.9288 | 121.1098 | 68.3717 | 23.9036 | 576.6134 | 356.8259 | 576.6134 | 5.1075 | 3.6488 | 0.72824 | 0.82787 | 0.8388 | -0.00062 | 89.9225 | 84.4698 | 1.5027 | 0.72819 | 0.00081 | 15.2071 | 13.7045
44.0409 | 297.4664 | 1803.7374 | 89.5192 | 27.395 | 41.0643 | 194.7334 | 40.6561 | 90.2488 | 94.8882 | 95.1996 | 98.9361 | 85.0854 | 67.9112 | 25.4042 | 569.899 | 354.8985 | 569.899 | 5.0944 | 3.3022 | 0.72522 | 0.82787 | 0.8388 | -0.00062 | 89.8842 | 83.921 | 1.4995 | 0.72515 | 0.00081 | 15.6903 | 14.1814
44.0492 | 297.4747 | 1800.6015 | 89.5384 | 27.474 | 41.042 | 194.7218 | 40.6788 | 90.4702 | 94.9386 | 95.5732 | 98.9358 | 132.7045 | 67.9277 | 29.2772 | 574.1137 | 348.7686 | 574.1137 | 5.1415 | 3.3203 | 0.72504 | 0.82787 | 0.8388 | -0.00062 | 89.8714 | 84.1326 | 1.4981 | 0.72496 | 0.00081 | 15.7198 | 14.2104
44.0575 | 297.483 | 1802.1995 | 89.6133 | 27.4906 | 41.0617 | 194.832 | 40.6099 | 90.3421 | 94.9566 | 95.7108 | 98.9362 | 105.4439 | 70.7683 | 28.7003 | 577.2116 | 351.4274 | 577.2116 | 5.0987 | 3.6468 | 0.72506 | 0.82787 | 0.8388 | -0.00062 | 89.8516 | 84.2722 | 1.4774 | 0.72497 | 0.00081 | 15.7187 | 14.2094
44.0659 | 297.4914 | 1803.8172 | 89.3831 | 27.3914 | 41.0565 | 194.8136 | 40.586 | 90.1657 | 94.9678 | 95.3124 | 98.9363 | 103.0257 | 68.8421 | 24.456 | 575.5639 | 351.6577 | 575.5639 | 5.0896 | 3.5901 | 0.72644 | 0.82787 | 0.8388 | -0.00062 | 89.8631 | 83.9792 | 1.5011 | 0.72635 | 0.00081 | 15.4983 | 13.9918
44.0742 | 297.4997 | 1805.4062 | 89.5762 | 27.2742 | 41.0564 | 194.8145 | 40.5814 | 90.3642 | 94.9275 | 95.2481 | 98.9249 | 186.0092 | 67.9006 | 26.3663 | 575.771 | 353.0981 | 575.771 | 5.0746 | 3.5993 | 0.72508 | 0.82787 | 0.8388 | -0.00062 | 89.8503 | 84.0731 | 1.4989 | 0.72499 | 0.00081 | 15.7161 | 14.2068
44.0825 | 297.508 | 1805.2431 | 89.3177 | 27.2863 | 41.0611 | 194.7775 | 40.5346 | 90.5583 | 95 | 95.6647 | 98.9313 | 121.6409 | 69.3757 | 20.4904 | 573.609 | 358.2205 | 573.609 | 5.0725 | 3.6496 | 0.72658 | 0.82787 | 0.8388 | -0.00062 | 89.8642 | 84.4333 | 1.5006 | 0.72649 | 0.00081 | 15.4765 | 13.9703
44.0909 | 297.5164 | 1805.4048 | 89.4226 | 27.1663 | 41.0653 | 194.7001 | 40.4939 | 90.0733 | 94.9566 | 95.46 | 98.9353 | 80.0233 | 69.7908 | 24.4508 | 574.838 | 352.8038 | 574.838 | 5.0833 | 3.51 | 0.72507 | 0.82787 | 0.8388 | -0.00062 | 89.8705 | 84.2625 | 1.5002 | 0.72499 | 0.00081 | 15.7157 | 14.2064
44.0992 | 297.5247 | 1805.401 | 89.534 | 27.12 | 41.0703 | 194.736 | 40.5348 | 90.0275 | 94.8873 | 95.2575 | 98.9303 | 128.272 | 68.8837 | 20.8142 | 575.4095 | 356.2213 | 575.4095 | 5.0801 | 3.5282 | 0.72649 | 0.82787 | 0.8388 | -0.00062 | 89.8526 | 83.7575 | 1.501 | 0.7264 | 0.0008 | 15.4906 | 13.9843
44.1075 | 297.533 | 1803.7983 | 89.572 | 27.0709 | 41.0377 | 194.8414 | 40.495 | 90.1442 | 94.9458 | 95.5607 | 98.9394 | 112.8219 | 70.2808 | 29.7778 | 576.6767 | 347.6193 | 576.6767 | 5.0594 | 3.7978 | 0.72501 | 0.82787 | 0.8388 | -0.00062 | 89.8571 | 83.8524 | 1.5009 | 0.72492 | 0.0008 | 15.7265 | 14.2171
44.1159 | 297.5414 | 1802.2073 | 89.4111 | 26.8807 | 41.0341 | 194.7783 | 40.4922 | 90.5014 | 94.9343 | 95.7427 | 98.935 | 103.0806 | 68.3651 | 23.4059 | 570.9347 | 353.7326 | 570.9347 | 5.1027 | 3.6315 | 0.72701 | 0.82787 | 0.8388 | -0.00062 | 89.8662 | 83.6702 | 1.5017 | 0.72693 | 0.0008 | 15.4064 | 13.9012
44.1242 | 297.5497 | 1803.7708 | 89.3332 | 26.9092 | 41.0377 | 194.809 | 40.4623 | 90.1812 | 94.8975 | 95.1831 | 98.94 | 193.5526 | 68.8849 | 22.1265 | 573.9697 | 355.4822 | 573.9697 | 5.0812 | 3.4349 | 0.72439 | 0.82787 | 0.8388 | -0.00062 | 89.8505 | 83.7721 | 1.4983 | 0.7243 | 0.0008 | 15.8264 | 14.3157
44.1325 | 297.558 | 1803.8133 | 89.5231 | 26.8463 | 41.0347 | 194.7046 | 40.4182 | 90.1718 | 94.8669 | 95.3701 | 98.9296 | 122.3175 | 70.7565 | 24.323 | 576.4824 | 355.8631 | 576.4824 | 5.0636 | 3.6099 | 0.72672 | 0.82787 | 0.8388 | -0.00062 | 89.8578 | 83.8602 | 1.5036 | 0.72663 | 0.0008 | 15.4538 | 13.9479
44.1409 | 297.5663 | 1803.7868 | 89.2712 | 26.79 | 41.0264 | 194.7751 | 40.4038 | 90.2617 | 94.8138 | 95.4639 | 98.9267 | 81.7464 | 69.3565 | 24.1113 | 573.0841 | 352.2035 | 573.0841 | 5.093 | 3.5361 | 0.72571 | 0.82787 | 0.8388 | -0.00062 | 89.8525 | 83.8794 | 1.5012 | 0.72561 | 0.00081 | 15.6161 | 14.1081
44.1492 | 297.5747 | 1803.8175 | 89.4773 | 26.732 | 41.0055 | 194.542 | 40.4138 | 90.539 | 94.9177 | 95.3391 | 98.9326 | 129.9912 | 68.3955 | 25.4455 | 572.2096 | 349.3889 | 572.2096 | 5.0716 | 3.4448 | 0.72593 | 0.82787 | 0.8388 | -0.00062 | 89.8773 | 84.1023 | 1.4976 | 0.72585 | 0.00081 | 15.5784 | 14.0709
44.1575 | 297.583 | 1802.2501 | 89.4095 | 26.7513 | 41.0298 | 194.5654 | 40.3812 | 90.3542 | 94.9481 | 95.2443 | 98.9315 | 108.6607 | 67.4544 | 25.7906 | 576.2779 | 350.944 | 576.2779 | 5.0697 | 3.5445 | 0.72597 | 0.82787 | 0.8388 | -0.00062 | 89.8697 | 83.6962 | 1.5012 | 0.72589 | 0.0008 | 15.5718 | 14.0644
44.1659 | 297.5914 | 1802.1559 | 89.4288 | 26.6612 | 41.0089 | 194.5859 | 40.3767 | 90.2719 | 94.9095 | 95.6505 | 98.9363 | 102.304 | 70.7601 | 29.732 | 574.5436 | 347.5399 | 574.5436 | 5.0189 | 3.7513 | 0.72697 | 0.82787 | 0.8388 | -0.00062 | 89.8496 | 84.252 | 1.5032 | 0.72687 | 0.00081 | 15.4155 | 13.9101
44.1742 | 297.5997 | 1802.4099 | 89.4226 | 26.4822 | 40.9924 | 194.6798 | 40.3691 | 90.1642 | 94.8613 | 95.6363 | 98.9359 | 192.9663 | 69.8036 | 25.7017 | 574.6715 | 351.4716 | 574.6715 | 5.0464 | 3.5083 | 0.72533 | 0.82787 | 0.8388 | -0.00062 | 89.8886 | 84.1914 | 1.4981 | 0.72526 | 0.00081 | 15.6722 | 14.1635
44.1825 | 297.608 | 1800.6035 | 89.4176 | 25.999 | 41.004 | 194.6032 | 40.3233 | 90.0499 | 94.8651 | 95.1513 | 98.9343 | 123.7127 | 68.4075 | 22.0887 | 573.8086 | 351.7018 | 573.8086 | 5.0474 | 3.4175 | 0.72572 | 0.82787 | 0.8388 | -0.00062 | 89.8769 | 84.0554 | 1.4999 | 0.72564 | 0.00081 | 15.6113 | 14.1033
44.1909 | 297.6164 | 1805.2365 | 89.3127 | 25.7066 | 41.0015 | 194.418 | 40.3002 | 90.1332 | 94.9669 | 95.3657 | 98.9312 | 99.4376 | 69.8181 | 24.6952 | 574.3111 | 351.7549 | 574.3111 | 5.0391 | 3.7221 | 0.72501 | 0.82787 | 0.8388 | -0.00062 | 89.873 | 84.1896 | 1.4979 | 0.72493 | 0.00081 | 15.7247 | 14.2152
44.1992 | 297.6247 | 1805.379 | 89.4505 | 25.6709 | 41.0038 | 194.385 | 40.3 | 90.3248 | 94.9807 | 95.7696 | 98.9319 | 148.3435 | 71.7245 | 20.6947 | 574.3641 | 355.6744 | 574.3641 | 5.0347 | 3.7999 | 0.72682 | 0.82787 | 0.8388 | -0.00062 | 89.8614 | 83.7203 | 1.5037 | 0.72673 | 0.0008 | 15.4383 | 13.9327
44.2075 | 297.633 | 1803.7747 | 89.5 | 25.4435 | 40.9992 | 194.3213 | 40.307 | 90.5547 | 94.9379 | 95.4255 | 98.9284 | 114.4095 | 71.2098 | 24.3876 | 575.7853 | 352.8828 | 575.7853 | 5.0781 | 3.6732 | 0.72708 | 0.82787 | 0.8388 | -0.00062 | 89.9166 | 84.431 | 1.501 | 0.72703 | 0.00081 | 15.3908 | 13.8858
44.2159 | 297.6414 | 1803.8006 | 89.3889 | 25.3047 | 40.9707 | 194.1813 | 40.3115 | 90.2116 | 94.9729 | 95.1877 | 98.9292 | 100.5313 | 71.2208 | 24.6129 | 574.645 | 352.6411 | 574.645 | 5.0829 | 3.5213 | 0.72689 | 0.82787 | 0.8388 | -0.00062 | 89.899 | 83.8325 | 1.5015 | 0.72683 | 0.0008 | 15.4229 | 13.9174
44.2242 | 297.6497 | 1805.3617 | 89.4622 | 25.33 | 40.9628 | 194.3465 | 40.3549 | 90.3931 | 94.9914 | 95.4153 | 98.9288 | 91.8638 | 70.7531 | 30.0607 | 569.6357 | 348.2007 | 569.6357 | 5.0828 | 3.4063 | 0.72487 | 0.82787 | 0.8388 | -0.00062 | 89.914 | 83.7821 | 1.5001 | 0.72481 | 0.0008 | 15.7438 | 14.2341
44.2325 | 297.658 | 1802.1748 | 89.4985 | 25.2467 | 40.9541 | 194.2876 | 40.3373 | 90.5397 | 95.0876 | 95.7113 | 98.9285 | 126.596 | 68.8524 | 25.7005 | 575.7318 | 349.8675 | 575.7318 | 5.1237 | 3.4648 | 0.72582 | 0.82787 | 0.8388 | -0.00062 | 89.9343 | 83.6034 | 1.5006 | 0.72578 | 0.0008 | 15.5894 | 14.0818
44.2409 | 297.6664 | 1803.7932 | 89.4638 | 25.1666 | 40.9558 | 194.1054 | 40.2951 | 90.2007 | 95.0359 | 95.5888 | 98.9319 | 104.767 | 70.2756 | 25.7453 | 577.3126 | 349.2508 | 577.3126 | 5.1121 | 3.6285 | 0.72443 | 0.82787 | 0.8388 | -0.00062 | 89.9487 | 83.7368 | 1.4978 | 0.7244 | 0.0008 | 15.8102 | 14.2997
44.2492 | 297.6747 | 1803.7878 | 89.5514 | 25.1591 | 40.9661 | 194.205 | 40.3114 | 90.6827 | 95.0376 | 95.2844 | 98.9308 | 162.6611 | 69.8456 | 26.8173 | 575.6146 | 352.4972 | 575.6146 | 5.0998 | 3.7742 | 0.72406 | 0.82787 | 0.8388 | -0.00062 | 89.9254 | 83.6526 | 1.4994 | 0.72401 | 0.0008 | 15.8723 | 14.361
44.2575 | 297.683 | 1803.7868 | 89.4257 | 25.0967 | 40.9599 | 194.1946 | 40.3183 | 90.5358 | 94.9882 | 95.6269 | 98.9416 | 115.8136 | 69.3579 | 22.3111 | 574.2195 | 357.4643 | 574.2195 | 5.1237 | 3.6843 | 0.72561 | 0.82787 | 0.8388 | -0.00062 | 89.937 | 83.9446 | 1.5021 | 0.72557 | 0.00081 | 15.623 | 14.1149
44.2659 | 297.6913 | 1803.8558 | 89.5207 | 24.9757 | 40.9199 | 194.07 | 40.3173 | 90.4015 | 95.0643 | 95.6341 | 98.9401 | 108.1983 | 67.5047 | 25.9792 | 573.65 | 352.5392 | 573.65 | 5.1594 | 3.4457 | 0.72652 | 0.82787 | 0.8388 | -0.00062 | 89.9587 | 83.6488 | 1.4993 | 0.72649 | 0.0008 | 15.4757 | 13.9696
44.2742 | 297.6997 | 1803.7736 | 89.6213 | 25.0209 | 40.9326 | 194.1229 | 40.3384 | 90.5054 | 95.0483 | 95.4731 | 98.9322 | 80.9258 | 70.7974 | 25.625 | 574.6684 | 350.0019 | 574.6684 | 5.128 | 3.6522 | 0.72699 | 0.82787 | 0.8388 | -0.00062 | 89.9773 | 84.6693 | 1.5072 | 0.72698 | 0.00081 | 15.3991 | 13.8939
44.2825 | 297.708 | 1802.0178 | 89.7523 | 25.1823 | 40.919 | 194.1001 | 40.3457 | 90.4955 | 95.0609 | 95.4106 | 98.9443 | 142.7766 | 70.7581 | 25.5538 | 575.2264 | 348.6606 | 575.2264 | 5.1307 | 3.7619 | 0.72571 | 0.82787 | 0.8388 | -0.00062 | 89.9899 | 84.1653 | 1.5012 | 0.7257 | 0.00081 | 15.6017 | 14.0939
44.2909 | 297.7164 | 1805.3726 | 89.5664 | 25.3444 | 40.9149 | 194.2459 | 40.3149 | 90.583 | 95.0561 | 95.5726 | 98.94 | 107.1055 | 68.3635 | 31.1737 | 577.5286 | 347.5166 | 577.5286 | 5.1611 | 3.6397 | 0.72687 | 0.82787 | 0.8388 | -0.00062 | 89.9992 | 84.4217 | 1.4999 | 0.72687 | 0.00081 | 15.4165 | 13.9111
44.2992 | 297.7247 | 1803.7644 | 89.5777 | 25.3918 | 40.93 | 194.3131 | 40.3205 | 90.5972 | 95.0837 | 95.5796 | 98.9365 | 159.8675 | 69.7853 | 23.8552 | 571.7843 | 351.5614 | 571.7843 | 5.1217 | 3.6997 | 0.72496 | 0.82787 | 0.8388 | -0.00062 | 89.9862 | 83.9345 | 1.4981 | 0.72495 | 0.00081 | 15.7215 | 14.2121
44.3075 | 297.733 | 1803.8331 | 89.5336 | 25.4082 | 40.9353 | 194.2125 | 40.3547 | 90.4156 | 95.0197 | 95.1673 | 98.9403 | 115.3692 | 68.8102 | 25.4794 | 573.5967 | 351.4317 | 573.5967 | 5.1621 | 3.355 | 0.72536 | 0.82787 | 0.8388 | -0.00062 | 89.9652 | 83.9365 | 1.5003 | 0.72534 | 0.00081 | 15.6603 | 14.1517
44.3159 | 297.7414 | 1805.4194 | 89.6651 | 25.4291 | 40.9447 | 194.2247 | 40.3295 | 90.6557 | 95.0937 | 95.1633 | 98.936 | 105.4531 | 70.3104 | 24.7915 | 577.3415 | 355.8997 | 577.3415 | 5.1446 | 3.554 | 0.72441 | 0.82787 | 0.8388 | -0.00062 | 89.9713 | 84.255 | 1.4978 | 0.72439 | 0.00081 | 15.8118 | 14.3013
44.3242 | 297.7497 | 1803.8178 | 89.5988 | 25.5724 | 40.9091 | 194.2898 | 40.3592 | 90.4104 | 95.1073 | 95.5347 | 98.9429 | 94.1525 | 70.2728 | 24.414 | 574.7037 | 351.3177 | 574.7037 | 5.1472 | 3.5466 | 0.72553 | 0.82787 | 0.8388 | -0.00062 | 89.9707 | 83.6416 | 1.5 | 0.72551 | 0.0008 | 15.6325 | 14.1242
44.3325 | 297.758 | 1805.3576 | 89.795 | 25.6216 | 40.904 | 194.4092 | 40.3877 | 90.4639 | 95.1463 | 95.5508 | 98.9418 | 130.1492 | 69.3499 | 26.0877 | 570.3101 | 350.459 | 570.3101 | 5.1582 | 3.5465 | 0.72758 | 0.82787 | 0.8388 | -0.00062 | 90.0055 | 84.0334 | 1.5034 | 0.72758 | 0.00081 | 15.3032 | 13.7993
44.3409 | 297.7664 | 1803.8473 | 89.5886 | 25.7737 | 40.9293 | 194.3568 | 40.3693 | 90.3102 | 95.1173 | 95.3042 | 98.9311 | 105.2993 | 66.934 | 27.107 | 575.9585 | 349.7289 | 575.9585 | 5.133 | 3.506 | 0.72681 | 0.82787 | 0.8388 | -0.00062 | 90.0094 | 83.76 | 1.5001 | 0.72682 | 0.0008 | 15.4246 | 13.9192
44.3492 | 297.7747 | 1805.3739 | 89.8058 | 25.7961 | 40.9216 | 194.3941 | 40.4319 | 90.4745 | 95.1003 | 95.3957 | 98.9355 | 160.2196 | 69.7974 | 25.8921 | 575.7383 | 348.3829 | 575.7383 | 5.1759 | 3.6606 | 0.72381 | 0.82787 | 0.8388 | -0.00062 | 90.025 | 83.7002 | 1.4734 | 0.72383 | 0.0008 | 15.9017 | 14.39
44.3575 | 297.783 | 1803.9608 | 89.7549 | 25.8019 | 40.8903 | 194.444 | 40.4438 | 90.2134 | 95.1043 | 95.6667 | 98.9448 | 116.554 | 70.2757 | 25.9611 | 573.1459 | 349.0216 | 573.1459 | 5.1665 | 3.646 | 0.72588 | 0.82787 | 0.8388 | -0.00062 | 90.0158 | 84.0137 | 1.5022 | 0.72589 | 0.00081 | 15.5728 | 14.0653
44.3659 | 297.7914 | 1802.2567 | 89.7135 | 25.5191 | 40.9126 | 194.3311 | 40.4815 | 90.3797 | 95.0293 | 95.5203 | 98.9468 | 104.4764 | 68.3585 | 23.2524 | 574.1261 | 354.3584 | 574.1261 | 5.1531 | 3.4632 | 0.72536 | 0.82787 | 0.8388 | -0.00062 | 90.0218 | 83.626 | 1.5006 | 0.72537 | 0.0008 | 15.6547 | 14.1463
44.3742 | 297.7997 | 1802.1521 | 89.8109 | 25.5566 | 40.9541 | 194.362 | 40.4945 | 90.5021 | 95.0819 | 95.3019 | 98.9408 | 76.3017 | 67.902 | 21.4176 | 572.894 | 356.8764 | 572.894 | 5.1309 | 3.4202 | 0.72521 | 0.82787 | 0.8388 | -0.00062 | 90.0049 | 83.4233 | 1.5005 | 0.72521 | 0.0008 | 15.6799 | 14.1711
44.3825 | 297.808 | 1803.8525 | 89.8396 | 25.447 | 40.9579 | 194.2713 | 40.5324 | 90.4417 | 95.1072 | 95.3207 | 98.9386 | 150.499 | 69.8892 | 24.4324 | 571.4887 | 351.7452 | 571.4887 | 5.1695 | 3.7065 | 0.72469 | 0.82787 | 0.8388 | -0.00062 | 89.9744 | 84.3218 | 1.5006 | 0.72467 | 0.00081 | 15.7668 | 14.2568
44.3909 | 297.8163 | 1805.3973 | 89.8001 | 25.4429 | 40.9624 | 194.2133 | 40.5101 | 90.7546 | 95.1162 | 95.3438 | 98.9517 | 111.2478 | 69.8295 | 23.7115 | 576.5137 | 353.6987 | 576.5137 | 5.1287 | 3.8328 | 0.72619 | 0.82787 | 0.8388 | -0.00062 | 89.9831 | 83.8987 | 1.5009 | 0.72618 | 0.00081 | 15.5258 | 14.0189
44.3992 | 297.8247 | 1802.2253 | 89.8353 | 25.6091 | 40.9579 | 194.2457 | 40.5466 | 90.526 | 95.097 | 95.5289 | 98.9548 | 103.4202 | 69.3305 | 24.0902 | 577.8832 | 352.9245 | 577.8832 | 5.1966 | 3.5197 | 0.72673 | 0.82787 | 0.8388 | -0.00062 | 90.01 | 84.2934 | 1.5033 | 0.72673 | 0.00081 | 15.4381 | 13.9324
44.4075 | 297.833 | 1803.7775 | 89.8998 | 25.4409 | 40.9636 | 194.2045 | 40.5811 | 90.3883 | 95.1329 | 95.1294 | 98.9562 | 124.2421 | 70.756 | 24.4869 | 571.991 | 353.4386 | 571.991 | 5.1374 | 3.5123 | 0.72503 | 0.82787 | 0.8388 | -0.00062 | 90.0199 | 84.2266 | 1.5003 | 0.72505 | 0.00081 | 15.7065 | 14.1974
44.4159 | 297.8414 | 1802.2478 | 90.0035 | 25.2489 | 40.971 | 194.083 | 40.5866 | 90.5605 | 95.0932 | 95.5929 | 98.9465 | 109.2244 | 67.8996 | 29.3708 | 573.5506 | 347.4388 | 573.5506 | 5.1401 | 3.2288 | 0.72668 | 0.82787 | 0.8388 | -0.00062 | 90.0134 | 84.0058 | 1.4996 | 0.72669 | 0.00081 | 15.4445 | 13.9388
44.4242 | 297.8497 | 1803.825 | 89.7702 | 25.399 | 40.9855 | 193.9437 | 40.6043 | 90.4039 | 95.0909 | 95.3961 | 98.9471 | 75.279 | 69.3492 | 25.8738 | 576.5372 | 350.0204 | 576.5372 | 5.1484 | 3.6066 | 0.72713 | 0.82787 | 0.8388 | -0.00062 | 90.0084 | 84.0366 | 1.5032 | 0.72713 | 0.00081 | 15.3739 | 13.8691
44.4325 | 297.858 | 1803.8246 | 89.7789 | 25.3916 | 40.9796 | 194.0681 | 40.615 | 90.7398 | 95.1599 | 95.3223 | 98.9495 | 146.7857 | 70.7879 | 25.8671 | 575.5852 | 348.9163 | 575.5852 | 5.1281 | 3.8585 | 0.72776 | 0.82787 | 0.8388 | -0.00062 | 90.0114 | 84.142 | 1.5028 | 0.72776 | 0.00081 | 15.2742 | 13.7706
44.4409 | 297.8664 | 1803.7795 | 89.765 | 25.3967 | 40.963 | 194.0594 | 40.5516 | 90.4167 | 95.0759 | 95.5637 | 98.9573 | 109.5281 | 70.2967 | 21.4795 | 575.9911 | 355.399 | 575.9911 | 5.1366 | 3.6946 | 0.72725 | 0.82787 | 0.8388 | -0.00062 | 90.0086 | 84.6592 | 1.5016 | 0.72726 | 0.00081 | 15.3543 | 13.8497
44.4492 | 297.8747 | 1803.8164 | 89.8106 | 25.3977 | 40.9585 | 194.0399 | 40.6051 | 90.6128 | 95.0721 | 95.6316 | 98.9612 | 90.7658 | 68.3848 | 26.5147 | 575.1655 | 351.0237 | 575.1655 | 5.1591 | 3.4214 | 0.727 | 0.82787 | 0.8388 | -0.00062 | 90.0027 | 84.0266 | 1.5017 | 0.727 | 0.00081 | 15.3948 | 13.8897
44.4575 | 297.883 | 1802.1823 | 89.7715 | 25.3238 | 40.9734 | 193.9711 | 40.5995 | 90.4678 | 95.1221 | 95.4326 | 98.9532 | 127.6321 | 67.909 | 25.5884 | 575.2185 | 350.7165 | 575.2185 | 5.1568 | 3.4616 | 0.72558 | 0.82787 | 0.8388 | -0.00062 | 90.008 | 83.9844 | 1.4994 | 0.72558 | 0.00081 | 15.6209 | 14.1129
44.4659 | 297.8914 | 1803.668 | 89.8326 | 25.3439 | 40.9603 | 194.0718 | 40.5998 | 90.3649 | 95.1078 | 95.3554 | 98.9536 | 108.2365 | 69.8044 | 24.7114 | 574.8475 | 353.2343 | 574.8475 | 5.1819 | 3.7407 | 0.72612 | 0.82787 | 0.8388 | -0.00062 | 90.027 | 83.874 | 1.5017 | 0.72614 | 0.0008 | 15.5323 | 14.0254
44.4742 | 297.8997 | 1805.3646 | 89.6823 | 25.3718 | 40.9683 | 194.0618 | 40.5868 | 90.5475 | 95.0496 | 95.7046 | 98.9571 | 81.8017 | 70.3181 | 28.1417 | 577.9323 | 349.8823 | 577.9323 | 5.176 | 3.8606 | 0.72698 | 0.82787 | 0.8388 | -0.00062 | 89.9953 | 83.8484 | 1.5028 | 0.72697 | 0.0008 | 15.3994 | 13.8942
44.4825 | 297.908 | 1803.8587 | 89.8741 | 25.3882 | 40.9585 | 194.0942 | 40.6355 | 90.2953 | 95.0015 | 95.4348 | 98.9569 | 166.5469 | 68.4002 | 22.3703 | 571.825 | 354.2762 | 571.825 | 5.1726 | 3.4801 | 0.72646 | 0.82787 | 0.8388 | -0.00062 | 89.9591 | 83.6457 | 1.5031 | 0.72643 | 0.0008 | 15.4856 | 13.9793
44.4909 | 297.9164 | 1803.8117 | 89.6305 | 25.3709 | 40.9758 | 194.0972 | 40.5903 | 90.591 | 95.0348 | 95.3165 | 98.9525 | 114.4623 | 69.3384 | 24.4391 | 572.7251 | 352.2413 | 572.7251 | 5.1766 | 3.4461 | 0.7265 | 0.82787 | 0.8388 | -0.00062 | 89.9596 | 83.934 | 1.5051 | 0.72647 | 0.00081 | 15.4788 | 13.9726
44.4992 | 297.9247 | 1803.8421 | 89.6063 | 25.4666 | 40.9817 | 194.1853 | 40.613 | 90.3593 | 95.0296 | 95.5166 | 98.948 | 80.3336 | 69.7995 | 24.4454 | 576.4435 | 351.599 | 576.4435 | 5.1498 | 3.482 | 0.72685 | 0.82787 | 0.8388 | -0.00062 | 89.9663 | 83.7958 | 1.5046 | 0.72683 | 0.0008 | 15.4229 | 13.9174
44.5075 | 297.933 | 1803.8297 | 89.5753 | 25.4368 | 41.0012 | 194.1014 | 40.6427 | 90.6437 | 95.0291 | 95.4365 | 98.9544 | 131.226 | 69.3166 | 25.7822 | 575.1378 | 354.2672 | 575.1378 | 5.1319 | 3.6696 | 0.72628 | 0.82787 | 0.8388 | -0.00062 | 89.9587 | 84.1778 | 1.5001 | 0.72626 | 0.00081 | 15.5138 | 14.0071
44.5159 | 297.9413 | 1803.7503 | 89.6472 | 25.2659 | 40.9809 | 194.1428 | 40.649 | 90.6223 | 95.0774 | 95.4124 | 98.9493 | 108.2834 | 69.8095 | 26.1917 | 570.7917 | 352.0492 | 570.7917 | 5.1451 | 3.7854 | 0.72553 | 0.82787 | 0.8388 | -0.00062 | 89.9666 | 83.8078 | 1.4986 | 0.72551 | 0.0008 | 15.6323 | 14.1241
44.5242 | 297.9497 | 1802.1783 | 89.5302 | 25.2865 | 40.9817 | 194.0869 | 40.6414 | 90.6163 | 95.0464 | 95.5464 | 98.9627 | 104.6415 | 68.8912 | 30.5262 | 576.3051 | 345.4564 | 576.3051 | 5.159 | 3.6021 | 0.72645 | 0.82787 | 0.8388 | -0.00062 | 89.9915 | 84.0778 | 1.502 | 0.72645 | 0.00081 | 15.4833 | 13.977
44.5325 | 297.958 | 1803.8325 | 89.6484 | 25.4027 | 40.9734 | 194.1233 | 40.6689 | 90.442 | 95.0414 | 95.678 | 98.9552 | 191.4085 | 67.9148 | 25.3948 | 575.5915 | 353.6029 | 575.5915 | 5.1745 | 3.4838 | 0.72435 | 0.82787 | 0.8388 | -0.00062 | 89.9744 | 84.085 | 1.5051 | 0.72434 | 0.00081 | 15.82 | 14.3094
44.5409 | 297.9664 | 1803.803 | 89.6814 | 25.4765 | 40.9862 | 194.1215 | 40.6062 | 90.6767 | 95.0456 | 95.2804 | 98.9594 | 124.0045 | 70.2726 | 22.6984 | 574.6857 | 356.4447 | 574.6857 | 5.1266 | 3.6736 | 0.72553 | 0.82787 | 0.8388 | -0.00062 | 89.982 | 83.9459 | 1.5001 | 0.72552 | 0.00081 | 15.6309 | 14.1227
44.5492 | 297.9747 | 1803.7895 | 89.5388 | 25.4162 | 41.0004 | 194.1677 | 40.6554 | 90.6454 | 95.0647 | 95.5839 | 98.9579 | 85.3274 | 69.8199 | 26.3087 | 573.0709 | 353.0041 | 573.0709 | 5.1792 | 3.6532 | 0.72517 | 0.82787 | 0.8388 | -0.00062 | 89.9753 | 84.6933 | 1.5015 | 0.72515 | 0.00081 | 15.6898 | 14.1808
44.5575 | 297.983 | 1805.3842 | 89.7464 | 25.2696 | 41.0166 | 194.2516 | 40.6841 | 90.6957 | 95.0853 | 95.4861 | 98.9616 | 142.0116 | 68.3716 | 23.7507 | 574.4584 | 353.3979 | 574.4584 | 5.1576 | 3.6793 | 0.72667 | 0.82787 | 0.8388 | -0.00062 | 89.9864 | 83.9586 | 1.5011 | 0.72666 | 0.00081 | 15.4491 | 13.9433
44.5659 | 297.9914 | 1803.9779 | 89.8993 | 25.3418 | 41.0143 | 194.1969 | 40.6913 | 90.339 | 95.0785 | 95.3739 | 98.9588 | 111.4713 | 66.9398 | 23.7389 | 573.838 | 355.3664 | 573.838 | 5.1753 | 3.4484 | 0.72709 | 0.82787 | 0.8388 | -0.00062 | 89.9867 | 84.0279 | 1.5001 | 0.72708 | 0.00081 | 15.3821 | 13.8772
44.5742 | 297.9997 | 1805.439 | 89.8451 | 25.3741 | 41.0105 | 194.0988 | 40.6671 | 90.1643 | 95.008 | 95.2703 | 98.9635 | 100.3792 | 68.8908 | 25.7822 | 576.7362 | 355.0693 | 576.7362 | 5.1337 | 3.4714 | 0.72531 | 0.82787 | 0.8388 | -0.00062 | 89.9936 | 83.7314 | 1.5024 | 0.7253 | 0.0008 | 15.6653 | 14.1567
44.5825 | 298.008 | 1803.7736 | 89.6859 | 25.3935 | 40.9949 | 194.1487 | 40.699 | 90.6857 | 95.019 | 95.6381 | 98.967 | 168.4082 | 68.8804 | 29.4457 | 574.6634 | 346.4307 | 574.6634 | 5.1636 | 3.4232 | 0.7252 | 0.82787 | 0.8388 | -0.00062 | 90.0007 | 84.1626 | 1.4998 | 0.7252 | 0.00081 | 15.6819 | 14.173
44.5909 | 298.0164 | 1805.4204 | 89.7548 | 25.4124 | 40.9824 | 194.1075 | 40.6385 | 90.4284 | 94.9195 | 95.5235 | 98.9597 | 115.047 | 68.8759 | 26.3378 | 571.0935 | 353.023 | 571.0935 | 5.1351 | 3.5604 | 0.72577 | 0.82787 | 0.8388 | -0.00062 | 89.9863 | 83.989 | 1.4992 | 0.72576 | 0.00081 | 15.5924 | 14.0847
44.5992 | 298.0247 | 1802.1892 | 89.7198 | 25.3854 | 40.9881 | 194.0471 | 40.6298 | 90.5219 | 94.9667 | 95.2594 | 98.9488 | 83.2341 | 69.37 | 25.3652 | 575.568 | 351.9164 | 575.568 | 5.1558 | 3.6857 | 0.72452 | 0.82787 | 0.8388 | -0.00062 | 89.9503 | 84.1401 | 1.5003 | 0.72449 | 0.00081 | 15.7955 | 14.2852
44.6075 | 298.033 | 1803.8238 | 89.7963 | 25.4184 | 40.9963 | 194.0924 | 40.6819 | 90.3815 | 95.0494 | 95.4849 | 98.9622 | 134.5559 | 68.3624 | 22.0001 | 575.5503 | 356.4108 | 575.5503 | 5.1586 | 3.6927 | 0.72784 | 0.82787 | 0.8388 | -0.00062 | 89.9653 | 83.893 | 1.5019 | 0.72781 | 0.0008 | 15.2661 | 13.7627
44.6159 | 298.0414 | 1802.2152 | 89.6273 | 25.4207 | 40.9987 | 193.9716 | 40.6846 | 90.3718 | 95.0379 | 95.7902 | 98.9647 | 110.8053 | 69.3579 | 24.8788 | 572.3669 | 355.5807 | 572.3669 | 5.1433 | 3.7055 | 0.72676 | 0.82787 | 0.8388 | -0.00062 | 89.9741 | 84.0702 | 1.5016 | 0.72675 | 0.00081 | 15.4356 | 13.9299
44.6242 | 298.0497 | 1803.7883 | 89.6865 | 25.3275 | 40.9923 | 193.8914 | 40.6901 | 90.4036 | 95.016 | 95.3188 | 98.9571 | 103.4936 | 69.3322 | 23.9017 | 573.3323 | 355.866 | 573.3323 | 5.134 | 3.6051 | 0.72499 | 0.82787 | 0.8388 | -0.00062 | 89.9561 | 83.9386 | 1.4995 | 0.72497 | 0.00081 | 15.7196 | 14.2103
44.6326 | 298.0581 | 1805.3952 | 89.7521 | 25.4978 | 40.9745 | 194.0721 | 40.657 | 90.5556 | 95.0157 | 95.4102 | 98.9666 | 181.5804 | 68.8475 | 23.3047 | 573.5607 | 354.3982 | 573.5607 | 5.1807 | 3.6292 | 0.72664 | 0.82787 | 0.8388 | -0.00062 | 89.9771 | 83.5208 | 1.5012 | 0.72663 | 0.0008 | 15.4545 | 13.9487
44.6409 | 298.0664 | 1802.2018 | 89.7374 | 25.7376 | 40.9898 | 194.1169 | 40.6491 | 90.1696 | 94.9531 | 95.3162 | 98.962 | 130.6083 | 66.96 | 24.9529 | 574.4752 | 350.5914 | 574.4752 | 5.149 | 3.4642 | 0.72668 | 0.82787 | 0.8388 | -0.00062 | 89.9581 | 84.0408 | 1.5015 | 0.72665 | 0.00081 | 15.4507 | 13.9449
44.6493 | 298.0748 | 1805.3904 | 89.6832 | 25.8804 | 40.979 | 194.158 | 40.6523 | 90.314 | 94.9972 | 95.6907 | 98.9681 | 95.3893 | 69.3466 | 27.6055 | 575.393 | 348.8864 | 575.393 | 5.15 | 3.7732 | 0.72523 | 0.82787 | 0.8388 | -0.00062 | 89.9672 | 83.9347 | 1.5025 | 0.72521 | 0.00081 | 15.6797 | 14.1709
44.6576 | 298.0831 | 1803.8537 | 89.7836 | 25.9494 | 40.9718 | 194.2148 | 40.6652 | 90.2919 | 95.0425 | 95.3049 | 98.9634 | 139.9463 | 70.2763 | 23.3166 | 573.5555 | 352.9257 | 573.5555 | 5.2054 | 3.743 | 0.72621 | 0.82787 | 0.8388 | -0.00062 | 89.983 | 84.1135 | 1.4999 | 0.7262 | 0.00081 | 15.5224 | 14.0156
44.666 | 298.0915 | 1805.3967 | 89.5871 | 26.0723 | 40.9641 | 194.2078 | 40.6464 | 90.3808 | 95.0417 | 95.2304 | 98.9626 | 108.8535 | 68.3622 | 23.2894 | 572.0825 | 355.8805 | 572.0825 | 5.1616 | 3.3164 | 0.72505 | 0.82787 | 0.8388 | -0.00062 | 89.9577 | 84.2784 | 1.467 | 0.72502 | 0.00081 | 15.7109 | 14.2017
44.6743 | 298.0998 | 1805.2583 | 89.6293 | 26.2909 | 40.9693 | 194.1467 | 40.6713 | 90.3148 | 95.0522 | 95.4622 | 98.9638 | 101.282 | 66.9418 | 24.7702 | 572.5697 | 351.1057 | 572.5697 | 5.1607 | 3.261 | 0.72523 | 0.82787 | 0.8388 | -0.00062 | 89.931 | 83.9063 | 1.4991 | 0.72519 | 0.00081 | 15.6841 | 14.1752
44.6827 | 298.1082 | 1805.2393 | 89.6904 | 26.3548 | 40.9626 | 194.1608 | 40.678 | 90.1365 | 94.9512 | 95.6295 | 98.9644 | 195.5004 | 69.8553 | 26.3942 | 576.8396 | 351.1752 | 576.8396 | 5.1575 | 3.672 | 0.72603 | 0.82787 | 0.8388 | -0.00062 | 89.9285 | 84.037 | 1.5017 | 0.72598 | 0.00081 | 15.5574 | 14.0502
44.691 | 298.1165 | 1802.2438 | 89.5346 | 26.5215 | 40.9541 | 194.2504 | 40.6343 | 90.2123 | 95.0252 | 95.3337 | 98.9733 | 124.4787 | 68.3539 | 25.3115 | 575.0341 | 349.2006 | 575.0341 | 5.1749 | 3.5923 | 0.72514 | 0.82787 | 0.8388 | -0.00062 | 89.9013 | 84.6029 | 1.4995 | 0.72508 | 0.00081 | 15.7011 | 14.192
44.6993 | 298.1248 | 1803.7935 | 89.6678 | 26.7563 | 40.964 | 194.3657 | 40.6078 | 90.2779 | 94.9616 | 95.2318 | 98.9615 | 106.475 | 69.3428 | 24.8571 | 575.613 | 354.1285 | 575.613 | 5.1591 | 3.7343 | 0.72564 | 0.82787 | 0.8388 | -0.00062 | 89.9071 | 83.8569 | 1.5022 | 0.72558 | 0.0008 | 15.6217 | 14.1136
44.7077 | 298.1332 | 1803.8151 | 89.5561 | 26.8887 | 40.9516 | 194.4086 | 40.6461 | 90.2109 | 94.9564 | 95.521 | 98.9664 | 151.4614 | 70.7805 | 30.3969 | 575.9357 | 347.0519 | 575.9357 | 5.1135 | 3.7284 | 0.7268 | 0.82787 | 0.8388 | -0.00062 | 89.8824 | 84.1512 | 1.5001 | 0.72672 | 0.00081 | 15.4393 | 13.9336
44.716 | 298.1415 | 1802.248 | 89.4971 | 27.0528 | 40.9872 | 194.3144 | 40.5832 | 90.5706 | 95.0411 | 95.6444 | 98.9799 | 113.6851 | 67.4617 | 25.0545 | 575.6717 | 352.1686 | 575.6717 | 5.149 | 3.3508 | 0.72769 | 0.82787 | 0.8388 | -0.00062 | 89.8869 | 84.0046 | 1.5007 | 0.72762 | 0.00081 | 15.2964 | 13.7925
44.7244 | 298.1498 | 1805.3878 | 89.6219 | 27.1575 | 40.9782 | 194.3541 | 40.6084 | 90.56 | 94.9886 | 95.3749 | 98.9681 | 100.567 | 68.8934 | 22.9485 | 574.47 | 354.626 | 574.47 | 5.0949 | 3.5218 | 0.72515 | 0.82787 | 0.8388 | -0.00062 | 89.8955 | 83.4421 | 1.5003 | 0.72509 | 0.0008 | 15.7 | 14.191
44.7327 | 298.1582 | 1805.4171 | 89.7201 | 27.2828 | 40.9713 | 194.419 | 40.6074 | 90.3733 | 94.9836 | 95.4445 | 98.9745 | 90.2279 | 69.3478 | 22.7406 | 574.6689 | 358.0006 | 574.6689 | 5.1046 | 3.7636 | 0.72411 | 0.82787 | 0.8388 | -0.00062 | 89.9058 | 83.977 | 1.5004 | 0.72405 | 0.00081 | 15.8655 | 14.3543
44.741 | 298.1665 | 1802.229 | 89.4967 | 27.4154 | 40.9748 | 194.5216 | 40.5893 | 90.179 | 94.9623 | 95.5005 | 98.9665 | 128.5607 | 68.8961 | 24.1566 | 573.4363 | 356.1178 | 573.4363 | 5.1464 | 3.737 | 0.72411 | 0.82787 | 0.8388 | -0.00062 | 89.8792 | 83.5831 | 1.4983 | 0.72403 | 0.0008 | 15.8689 | 14.3576
44.7494 | 298.1749 | 1803.7868 | 89.551 | 27.4554 | 40.967 | 194.5532 | 40.5274 | 90.3861 | 94.94 | 95.4509 | 98.9789 | 105.0876 | 66.4735 | 22.5044 | 572.7273 | 355.6557 | 572.7273 | 5.0672 | 3.5238 | 0.72526 | 0.82787 | 0.8388 | -0.00062 | 89.8631 | 83.406 | 1.5021 | 0.72517 | 0.0008 | 15.6864 | 14.1775
44.7577 | 298.1832 | 1803.772 | 89.6175 | 27.4054 | 40.9633 | 194.558 | 40.5227 | 90.3691 | 95.0042 | 95.2756 | 98.9707 | 156.1362 | 68.8068 | 25.0536 | 576.6373 | 353.0018 | 576.6373 | 5.098 | 3.4104 | 0.72668 | 0.82787 | 0.8388 | -0.00062 | 89.8576 | 84.0166 | 1.5023 | 0.72659 | 0.00081 | 15.4604 | 13.9544
44.766 | 298.1916 | 1803.8185 | 89.5323 | 27.2016 | 40.9954 | 194.6042 | 40.4703 | 90.2535 | 94.9375 | 95.1345 | 98.9729 | 118.7493 | 71.2272 | 24.9451 | 577.5377 | 355.4974 | 577.5377 | 5.0497 | 3.5717 | 0.72669 | 0.82787 | 0.8388 | -0.00062 | 89.8843 | 84.2635 | 1.5027 | 0.72662 | 0.00081 | 15.4561 | 13.9502
44.7744 | 298.1999 | 1805.3833 | 89.4783 | 27.0927 | 40.9886 | 194.6112 | 40.4816 | 90.1332 | 94.9611 | 95.6078 | 98.974 | 105.213 | 68.3707 | 28.838 | 571.7932 | 347.9949 | 571.7932 | 5.1359 | 3.3875 | 0.72769 | 0.82787 | 0.8388 | -0.00062 | 89.8571 | 84.2219 | 1.5008 | 0.7276 | 0.00081 | 15.3 | 13.7961
44.7827 | 298.2082 | 1803.6241 | 89.4395 | 26.9663 | 40.9896 | 194.6567 | 40.4915 | 90.2367 | 94.8933 | 95.6823 | 98.9757 | 89.7155 | 67.8495 | 25.8422 | 572.6165 | 350.626 | 572.6165 | 5.0984 | 3.3215 | 0.72642 | 0.82787 | 0.8388 | -0.00062 | 89.8802 | 84.109 | 1.5015 | 0.72635 | 0.00081 | 15.4988 | 13.9923
44.7911 | 298.2165 | 1805.416 | 89.4715 | 26.9727 | 40.9979 | 194.6093 | 40.483 | 90.0664 | 94.8912 | 95.133 | 98.9684 | 139.9576 | 69.8512 | 26.0926 | 574.6005 | 352.253 | 574.6005 | 5.0938 | 3.7298 | 0.72511 | 0.82787 | 0.8388 | -0.00062 | 89.8803 | 84.022 | 1.4984 | 0.72504 | 0.00081 | 15.708 | 14.1988
44.7994 | 298.2249 | 1805.2654 | 89.2968 | 26.9087 | 40.9733 | 194.6074 | 40.4293 | 90.1365 | 94.8725 | 95.2918 | 98.9653 | 111.4121 | 69.8459 | 24.3076 | 575.0644 | 353.3017 | 575.0644 | 5.1223 | 3.7956 | 0.72531 | 0.82787 | 0.8388 | -0.00062 | 89.853 | 84.3309 | 1.4973 | 0.72522 | 0.00081 | 15.6789 | 14.1701
44.8077 | 298.2332 | 1805.4617 | 89.5211 | 26.9044 | 40.9884 | 194.6981 | 40.4069 | 90.3955 | 94.9481 | 95.7477 | 98.9692 | 115.3064 | 68.3611 | 21.8835 | 575.977 | 354.9179 | 575.977 | 5.0834 | 3.5706 | 0.72461 | 0.82787 | 0.8388 | -0.00062 | 89.857 | 83.6681 | 1.4981 | 0.72452 | 0.0008 | 15.7901 | 14.2798
44.8161 | 298.2416 | 1805.152 | 89.4612 | 26.8491 | 40.9977 | 194.6131 | 40.4162 | 90.4282 | 94.9191 | 95.38 | 98.9736 | 119.3753 | 70.303 | 24.6381 | 576.0726 | 356.2097 | 576.0726 | 5.1028 | 3.6238 | 0.72514 | 0.82787 | 0.8388 | -0.00062 | 89.8602 | 84.2632 | 1.4999 | 0.72506 | 0.00081 | 15.7051 | 14.1959
44.8244 | 298.2499 | 1803.8263 | 89.4785 | 26.9748 | 40.9663 | 194.5122 | 40.368 | 90.5905 | 94.954 | 95.3215 | 98.9719 | 104.3853 | 67.428 | 21.6828 | 575.315 | 357.1107 | 575.315 | 5.0969 | 3.4378 | 0.72497 | 0.82787 | 0.8388 | -0.00062 | 89.8696 | 83.743 | 1.4998 | 0.72489 | 0.0008 | 15.7317 | 14.2222
44.8327 | 298.2582 | 1802.177 | 89.443 | 26.8879 | 40.9719 | 194.5489 | 40.3818 | 90.3481 | 94.9076 | 95.4661 | 98.9706 | 74.9511 | 69.399 | 24.7448 | 573.5945 | 353.396 | 573.5945 | 5.1071 | 3.7028 | 0.72461 | 0.82787 | 0.8388 | -0.00062 | 89.8941 | 83.7612 | 1.5009 | 0.72455 | 0.0008 | 15.7861 | 14.2759
44.8411 | 298.2667 | 1805.3898 | 89.4271 | 26.9314 | 40.971 | 194.6749 | 40.3713 | 90.2595 | 94.9115 | 95.4692 | 98.9661 | 142.0301 | 69.8809 | 23.4776 | 576.6379 | 352.5555 | 576.6379 | 5.0838 | 3.5661 | 0.72519 | 0.82787 | 0.8388 | -0.00062 | 89.8496 | 83.8691 | 1.499 | 0.7251 | 0.00081 | 15.6986 | 14.1895
44.8494 | 298.2749 | 1802.2283 | 89.3056 | 26.9591 | 40.9742 | 194.6657 | 40.2977 | 90.052 | 94.9436 | 95.4897 | 98.9723 | 110.5103 | 68.8685 | 25.0754 | 570.961 | 350.7723 | 570.961 | 5.0711 | 3.5685 | 0.72598 | 0.82787 | 0.8388 | -0.00062 | 89.8588 | 84.2063 | 1.5012 | 0.72589 | 0.00081 | 15.5717 | 14.0643
44.8577 | 298.2832 | 1803.7964 | 89.4406 | 26.9096 | 40.9504 | 194.5457 | 40.3332 | 90.3643 | 94.9103 | 95.5052 | 98.9774 | 95.2377 | 67.4167 | 25.5503 | 575.5639 | 349.0058 | 575.5639 | 5.0795 | 3.4771 | 0.72524 | 0.82787 | 0.8388 | -0.00062 | 89.8252 | 84.0096 | 1.4983 | 0.72513 | 0.00081 | 15.6925 | 14.1835
44.8661 | 298.2916 | 1803.8087 | 89.3363 | 26.7417 | 40.9501 | 194.4875 | 40.3006 | 90.5904 | 94.8809 | 95.4009 | 98.9696 | 125.8932 | 67.4666 | 26.1432 | 577.1531 | 350.1608 | 577.1531 | 5.075 | 3.5627 | 0.72473 | 0.82787 | 0.8388 | -0.00062 | 89.8246 | 83.4101 | 1.4964 | 0.72462 | 0.0008 | 15.7747 | 14.2647
44.8744 | 298.2999 | 1805.4131 | 89.4118 | 26.7302 | 40.948 | 194.6542 | 40.2917 | 90.2213 | 94.9195 | 95.4257 | 98.9791 | 108.572 | 71.7029 | 25.6039 | 574.1585 | 349.1746 | 574.1585 | 5.0536 | 3.9546 | 0.72471 | 0.82787 | 0.8388 | -0.00062 | 89.8468 | 83.9067 | 1.4993 | 0.72462 | 0.00081 | 15.7753 | 14.2653
44.8827 | 298.3082 | 1802.216 | 89.5404 | 26.3328 | 40.9329 | 194.5453 | 40.2802 | 90.3865 | 94.9428 | 95.6663 | 98.9701 | 83.4701 | 69.3503 | 24.8843 | 573.3475 | 351.9106 | 573.3475 | 5.0567 | 3.4868 | 0.72504 | 0.82787 | 0.8388 | -0.00062 | 89.8134 | 83.8709 | 1.4973 | 0.72493 | 0.00081 | 15.7256 | 14.2161
44.8911 | 298.3166 | 1803.803 | 89.5543 | 25.9088 | 40.9138 | 194.4088 | 40.2938 | 90.3017 | 94.9512 | 95.2849 | 98.9603 | 170.5378 | 68.7982 | 21.188 | 577.3077 | 358.5055 | 577.3077 | 5.055 | 3.4641 | 0.72519 | 0.82787 | 0.8388 | -0.00062 | 89.8538 | 83.6121 | 1.5013 | 0.7251 | 0.0008 | 15.6975 | 14.1884
44.8994 | 298.3249 | 1803.7799 | 89.3926 | 25.4884 | 40.9229 | 194.3019 | 40.2129 | 90.6867 | 94.9153 | 95.6741 | 98.9698 | 119.2591 | 69.8862 | 19.5728 | 575.697 | 355.9932 | 575.697 | 5.0432 | 3.7676 | 0.7262 | 0.82787 | 0.8388 | -0.00062 | 89.8499 | 84.0092 | 1.5031 | 0.72611 | 0.00081 | 15.5369 | 14.03
44.9078 | 298.3333 | 1802.1724 | 89.3634 | 25.4124 | 40.9215 | 194.2117 | 40.2233 | 90.0915 | 95.0128 | 95.4411 | 98.9573 | 81.8736 | 70.3188 | 23.0727 | 575.7081 | 354.935 | 575.7081 | 5.0687 | 3.7852 | 0.72697 | 0.82787 | 0.8388 | -0.00062 | 89.8778 | 83.9715 | 1.5017 | 0.72689 | 0.00081 | 15.4125 | 13.9072
44.9161 | 298.3416 | 1805.2585 | 89.4406 | 25.2902 | 40.9088 | 194.1634 | 40.2447 | 90.5076 | 95.004 | 95.3627 | 98.9581 | 127.1373 | 69.3835 | 24.2784 | 575.3931 | 355.7347 | 575.3931 | 5.0542 | 3.5539 | 0.72561 | 0.82787 | 0.8388 | -0.00062 | 89.903 | 84.3367 | 1.499 | 0.72555 | 0.00081 | 15.6261 | 14.118
44.9244 | 298.3499 | 1805.0119 | 89.4694 | 25.2209 | 40.9012 | 194.0755 | 40.2366 | 90.2973 | 94.9621 | 95.3453 | 98.9603 | 106.0657 | 69.8238 | 25.6907 | 575.7378 | 352.9974 | 575.7378 | 5.1136 | 3.5249 | 0.72534 | 0.82787 | 0.8388 | -0.00062 | 89.9422 | 83.9601 | 1.4987 | 0.72531 | 0.00081 | 15.6651 | 14.1565
44.9327 | 298.3582 | 1803.8374 | 89.6444 | 25.248 | 40.8944 | 194.0029 | 40.2688 | 90.491 | 95.0262 | 95.5472 | 98.9682 | 92.9665 | 68.8867 | 29.489 | 573.1866 | 347.976 | 573.1866 | 5.1218 | 3.3533 | 0.7259 | 0.82787 | 0.8388 | -0.00062 | 89.8979 | 84.0619 | 1.4993 | 0.72584 | 0.00081 | 15.5806 | 14.073
44.9411 | 298.3666 | 1802.1816 | 89.5669 | 25.4583 | 40.8786 | 194.077 | 40.3345 | 90.5319 | 94.9957 | 95.7711 | 98.9634 | 176.4428 | 68.8598 | 26.362 | 577.0817 | 351.4994 | 577.0817 | 5.111 | 3.5168 | 0.72679 | 0.82787 | 0.8388 | -0.00062 | 89.904 | 83.5203 | 1.5026 | 0.72673 | 0.0008 | 15.4382 | 13.9325
44.9494 | 298.3749 | 1803.7425 | 89.3769 | 25.6329 | 40.9031 | 194.1525 | 40.2395 | 90.6077 | 94.9056 | 95.2064 | 98.9595 | 118.1564 | 69.8295 | 25.7923 | 573.9397 | 350.6994 | 573.9397 | 5.0916 | 3.7176 | 0.72449 | 0.82787 | 0.8388 | -0.00062 | 89.9209 | 83.4913 | 1.5008 | 0.72444 | 0.0008 | 15.8039 | 14.2935
44.9577 | 298.3832 | 1802.1561 | 89.6348 | 25.5148 | 40.9156 | 194.0512 | 40.2404 | 90.4551 | 94.9456 | 95.4261 | 98.9625 | 83.5185 | 69.8574 | 22.4757 | 571.6526 | 355.4989 | 571.6526 | 5.0788 | 3.7917 | 0.72447 | 0.82787 | 0.8388 | -0.00062 | 89.9526 | 84.0795 | 1.5022 | 0.72444 | 0.00081 | 15.803 | 14.2926
44.9661 | 298.3916 | 1805.3844 | 89.6039 | 25.3295 | 40.9004 | 193.993 | 40.2793 | 90.7414 | 94.9755 | 95.7285 | 98.9726 | 135.5591 | 69.373 | 24.4058 | 576.5099 | 351.2149 | 576.5099 | 5.1057 | 3.6297 | 0.72385 | 0.82787 | 0.8388 | -0.00062 | 89.9648 | 83.8213 | 1.498 | 0.72383 | 0.0008 | 15.9016 | 14.3899
44.9744 | 298.3999 | 1803.8039 | 89.5295 | 25.1992 | 40.915 | 194.0079 | 40.2798 | 90.4072 | 94.9866 | 95.4946 | 98.9561 | 104.5296 | 67.933 | 25.3005 | 575.3879 | 350.4465 | 575.3879 | 5.1236 | 3.4107 | 0.72699 | 0.82787 | 0.8388 | -0.00062 | 89.9485 | 84.1014 | 1.5029 | 0.72695 | 0.00081 | 15.4027 | 13.8975
44.9828 | 298.4082 | 1803.7668 | 89.5325 | 25.1497 | 40.9094 | 193.8335 | 40.2733 | 90.412 | 94.9777 | 95.3604 | 98.9662 | 101.2826 | 69.3791 | 21.2298 | 570.2183 | 356.506 | 570.2183 | 5.0851 | 3.602 | 0.72771 | 0.82787 | 0.8388 | -0.00062 | 89.9384 | 83.7882 | 1.5029 | 0.72767 | 0.0008 | 15.2892 | 13.7855
44.9911 | 298.4166 | 1805.2284 | 89.5579 | 25.1959 | 40.9063 | 193.9372 | 40.3193 | 90.5025 | 95.0897 | 95.5284 | 98.9638 | 190.9247 | 69.3407 | 30.5602 | 573.7809 | 344.97 | 573.7809 | 5.147 | 3.7531 | 0.72582 | 0.82787 | 0.8388 | -0.00062 | 89.9206 | 84.5552 | 1.5094 | 0.72577 | 0.00081 | 15.5919 | 14.0842
44.9994 | 298.4249 | 1803.7866 | 89.5546 | 25.3423 | 40.916 | 193.905 | 40.316 | 90.4102 | 95.0469 | 95.5769 | 98.9693 | 120.8472 | 68.8809 | 22.2143 | 575.7572 | 354.8024 | 575.7572 | 5.1297 | 3.5967 | 0.72609 | 0.82787 | 0.8388 | -0.00062 | 89.9497 | 84.2057 | 1.4982 | 0.72606 | 0.00081 | 15.5451 | 14.0381
45.0078 | 298.4332 | 1803.8466 | 89.7165 | 25.4368 | 40.908 | 193.9336 | 40.3217 | 90.6289 | 95.034 | 95.3218 | 98.9697 | 100.5425 | 68.403 | 23.9294 | 574.6912 | 354.6308 | 574.6912 | 5.1605 | 3.3983 | 0.72441 | 0.82787 | 0.8388 | -0.00062 | 89.953 | 83.9397 | 1.5039 | 0.72438 | 0.00081 | 15.8132 | 14.3027
45.0161 | 298.4416 | 1805.3888 | 89.5734 | 25.6454 | 40.9125 | 193.9478 | 40.3485 | 90.5034 | 95.0228 | 95.2944 | 98.9667 | 149.4861 | 67.471 | 24.5283 | 574.6693 | 352.8151 | 574.6693 | 5.163 | 3.2412 | 0.72412 | 0.82787 | 0.8388 | -0.00062 | 89.9543 | 83.9063 | 1.4994 | 0.72409 | 0.00081 | 15.8596 | 14.3485
45.0244 | 298.4499 | 1803.7162 | 89.4771 | 25.7064 | 40.9203 | 194.0062 | 40.3415 | 90.7326 | 95.0582 | 95.5673 | 98.9674 | 114.849 | 70.3015 | 25.3968 | 574.0739 | 353.4386 | 574.0739 | 5.1279 | 3.729 | 0.7259 | 0.82787 | 0.8388 | -0.00062 | 89.9882 | 83.9418 | 1.5044 | 0.72589 | 0.00081 | 15.5723 | 14.0649
45.0328 | 298.4583 | 1803.7889 | 89.5778 | 25.571 | 40.8949 | 193.9593 | 40.354 | 90.5123 | 95.0433 | 95.5769 | 98.9675 | 104.4671 | 69.85 | 27.178 | 572.3093 | 352.0409 | 572.3093 | 5.1733 | 3.7656 | 0.72548 | 0.82787 | 0.8388 | -0.00062 | 89.9699 | 84.1616 | 1.5015 | 0.72547 | 0.00081 | 15.6397 | 14.1314
45.0411 | 298.4666 | 1803.7931 | 89.8153 | 25.6819 | 40.8971 | 193.9062 | 40.3865 | 90.6886 | 94.9857 | 95.4911 | 98.9612 | 126.2069 | 68.404 | 26.7686 | 575.6027 | 349.4982 | 575.6027 | 5.1624 | 3.7262 | 0.72697 | 0.82787 | 0.8388 | -0.00062 | 89.9851 | 83.669 | 1.5016 | 0.72696 | 0.0008 | 15.4013 | 13.8961
45.0494 | 298.4749 | 1803.8014 | 89.6761 | 25.6407 | 40.8906 | 193.8869 | 40.3507 | 90.6501 | 94.9528 | 95.5415 | 98.9733 | 129.7033 | 67.8844 | 29.82 | 577.497 | 349.0601 | 577.497 | 5.1414 | 3.5171 | 0.72494 | 0.82787 | 0.8388 | -0.00062 | 89.9988 | 84.0813 | 1.4959 | 0.72494 | 0.00081 | 15.7233 | 14.2139
45.0577 | 298.4832 | 1803.8679 | 89.8424 | 25.6697 | 40.8892 | 194.0099 | 40.4013 | 90.5226 | 95.0557 | 95.6619 | 98.9805 | 106.2994 | 70.3058 | 25.8437 | 573.5773 | 353.5672 | 573.5773 | 5.1658 | 3.6913 | 0.72629 | 0.82787 | 0.8388 | -0.00062 | 89.9763 | 84.1523 | 1.5016 | 0.72627 | 0.00081 | 15.5113 | 14.0046
45.0661 | 298.4916 | 1805.4016 | 89.6066 | 25.7198 | 40.9022 | 193.9957 | 40.4285 | 90.6234 | 95.0086 | 95.6043 | 98.9684 | 153.801 | 68.3648 | 23.6034 | 574.4913 | 354.8991 | 574.4913 | 5.1456 | 3.5143 | 0.72342 | 0.82787 | 0.8388 | -0.00062 | 90.0167 | 84.0412 | 1.4642 | 0.72343 | 0.00081 | 15.9661 | 14.4535
45.0744 | 298.4999 | 1803.8404 | 89.7869 | 25.7441 | 40.9121 | 193.8959 | 40.4178 | 90.2638 | 95.0446 | 95.3983 | 98.9709 | 112.3825 | 69.851 | 23.3328 | 575.7743 | 354.1478 | 575.7743 | 5.1428 | 3.6113 | 0.72435 | 0.82787 | 0.8388 | -0.00062 | 90.0025 | 83.9119 | 1.499 | 0.72435 | 0.00081 | 15.8183 | 14.3076
45.0827 | 298.5082 | 1802.1957 | 89.8164 | 25.7432 | 40.8962 | 193.9956 | 40.4745 | 90.5059 | 95.0188 | 95.2869 | 98.972 | 107.6091 | 67.9164 | 21.5183 | 575.0573 | 355.0458 | 575.0573 | 5.1602 | 3.4617 | 0.72486 | 0.82787 | 0.8388 | -0.00062 | 90.0118 | 84.2812 | 1.4986 | 0.72486 | 0.00081 | 15.7358 | 14.2263
45.0911 | 298.5166 | 1803.7902 | 89.6937 | 25.8093 | 40.8976 | 193.9875 | 40.4777 | 90.611 | 95.0271 | 95.8109 | 98.9743 | 89.7288 | 66.5059 | 25.1352 | 574.7002 | 352.169 | 574.7002 | 5.1138 | 3.6376 | 0.72697 | 0.82787 | 0.8388 | -0.00062 | 89.9823 | 83.4174 | 1.5046 | 0.72696 | 0.0008 | 15.401 | 13.8959
45.0994 | 298.5249 | 1803.8114 | 89.8701 | 25.5866 | 40.9036 | 193.9138 | 40.456 | 90.3829 | 95.0663 | 95.5987 | 98.9804 | 133.2483 | 70.3029 | 24.5215 | 573.0661 | 353.769 | 573.0661 | 5.1039 | 3.91 | 0.72638 | 0.82787 | 0.8388 | -0.00062 | 89.9875 | 83.5748 | 1.5007 | 0.72637 | 0.0008 | 15.4955 | 13.9891
45.1078 | 298.5332 | 1802.2208 | 89.779 | 25.5232 | 40.9261 | 193.8825 | 40.4692 | 90.4958 | 95.0524 | 95.3114 | 98.9754 | 107.3756 | 69.3367 | 25.389 | 574.2641 | 353.4041 | 574.2641 | 5.1493 | 3.5117 | 0.72522 | 0.82787 | 0.8388 | -0.00062 | 89.9603 | 83.8124 | 1.5021 | 0.72519 | 0.0008 | 15.6833 | 14.1745
45.1161 | 298.5416 | 1807.0283 | 89.9782 | 25.5084 | 40.9232 | 193.8052 | 40.5172 | 90.4673 | 95.1018 | 95.2379 | 98.9818 | 151.7658 | 68.3575 | 28.0899 | 573.302 | 350.3971 | 573.302 | 5.1264 | 3.3615 | 0.72513 | 0.82787 | 0.8388 | -0.00062 | 89.9904 | 84.1834 | 1.4998 | 0.72512 | 0.00081 | 15.6944 | 14.1854
45.1244 | 298.5499 | 1803.9495 | 89.6978 | 25.3335 | 40.9387 | 193.8596 | 40.5234 | 90.4876 | 95.0862 | 95.7038 | 98.9838 | 114.078 | 67.4208 | 29.8392 | 576.6198 | 347.2624 | 576.6198 | 5.1547 | 3.3392 | 0.72502 | 0.82787 | 0.8388 | -0.00062 | 90.0038 | 83.9044 | 1.5 | 0.72502 | 0.00081 | 15.7109 | 14.2017
45.1328 | 298.5582 | 1803.7981 | 89.7101 | 25.1604 | 40.9483 | 193.7592 | 40.5664 | 90.4639 | 95.1303 | 95.6715 | 98.9849 | 103.7675 | 70.3273 | 24.9905 | 574.8807 | 353.0507 | 574.8807 | 5.1503 | 3.6673 | 0.72673 | 0.82787 | 0.8388 | -0.00062 | 90.034 | 83.6703 | 1.5056 | 0.72675 | 0.0008 | 15.4346 | 13.929
45.1411 | 298.5666 | 1805.4121 | 89.8081 | 25.1617 | 40.9514 | 193.7676 | 40.5612 | 90.369 | 95.148 | 95.2451 | 98.98 | 81.2291 | 70.3018 | 24.7249 | 569.7073 | 350.9909 | 569.7073 | 5.1555 | 3.7954 | 0.72647 | 0.82787 | 0.8388 | -0.00062 | 89.9995 | 83.8386 | 1.502 | 0.72647 | 0.0008 | 15.4793 | 13.9731
45.1494 | 298.5749 | 1802.1927 | 89.5917 | 25.313 | 40.9444 | 193.8472 | 40.5818 | 90.4669 | 95.0662 | 95.7614 | 98.9953 | 135.5569 | 70.33 | 22.3124 | 574.7832 | 356.0974 | 574.7832 | 5.1187 | 3.7933 | 0.72732 | 0.82787 | 0.8388 | -0.00062 | 89.9978 | 84.0223 | 1.5029 | 0.72732 | 0.00081 | 15.3447 | 13.8402
45.1578 | 298.5833 | 1803.821 | 89.7323 | 25.4045 | 40.9207 | 193.7806 | 40.5307 | 90.7106 | 95.046 | 95.6388 | 98.9854 | 106.3202 | 67.4539 | 26.2817 | 575.9287 | 350.2954 | 575.9287 | 5.1713 | 3.4233 | 0.72565 | 0.82787 | 0.8388 | -0.00062 | 89.9859 | 84.133 | 1.5006 | 0.72564 | 0.00081 | 15.6116 | 14.1037
45.1661 | 298.5916 | 1803.7907 | 89.7631 | 25.5688 | 40.9354 | 193.8662 | 40.5574 | 90.3542 | 95.06 | 95.303 | 98.9929 | 100.8697 | 66.9393 | 22.711 | 574.2926 | 351.4672 | 574.2926 | 5.1225 | 3.4027 | 0.7253 | 0.82787 | 0.8388 | -0.00062 | 90.0093 | 83.5398 | 1.4682 | 0.7253 | 0.0008 | 15.6653 | 14.1566
45.1744 | 298.5999 | 1803.8151 | 89.74 | 25.6137 | 40.9631 | 193.9629 | 40.5671 | 90.4287 | 95.0827 | 95.4013 | 98.9884 | 116.2936 | 69.8512 | 24.7252 | 573.4435 | 354.1864 | 573.4435 | 5.1551 | 3.7089 | 0.72469 | 0.82787 | 0.8388 | -0.00062 | 89.9938 | 83.8671 | 1.4983 | 0.72469 | 0.0008 | 15.7634 | 14.2535
45.1827 | 298.6082 | 1803.8051 | 89.7534 | 25.5516 | 40.9433 | 193.9591 | 40.6087 | 90.4122 | 95.0006 | 95.5409 | 98.9853 | 104.7616 | 69.3394 | 25.1798 | 574.8873 | 354.9691 | 574.8873 | 5.1225 | 3.7558 | 0.72505 | 0.82787 | 0.8388 | -0.00062 | 89.9904 | 84.2278 | 1.4734 | 0.72505 | 0.00081 | 15.7065 | 14.1973
45.1911 | 298.6166 | 1803.7687 | 89.7599 | 25.3359 | 40.9656 | 193.9838 | 40.596 | 90.4136 | 95.0687 | 95.2899 | 98.9887 | 83.0147 | 69.3353 | 24.8405 | 575.2123 | 352.7371 | 575.2123 | 5.1467 | 3.3866 | 0.72503 | 0.82787 | 0.8388 | -0.00062 | 89.9696 | 84.1024 | 1.4969 | 0.72501 | 0.00081 | 15.7127 | 14.2034
45.1994 | 298.6249 | 1802.2098 | 89.7313 | 25.1822 | 40.9657 | 193.8828 | 40.6227 | 90.3942 | 95.0344 | 95.1707 | 98.9903 | 139.6657 | 67.4446 | 23.2475 | 575.9327 | 352.4627 | 575.9327 | 5.1621 | 3.2689 | 0.72669 | 0.82787 | 0.8388 | -0.00062 | 89.9933 | 84.085 | 1.5004 | 0.72669 | 0.00081 | 15.445 | 13.9392
45.2077 | 298.6332 | 1805.4 | 89.5996 | 25.3592 | 40.9754 | 193.8517 | 40.6001 | 90.6317 | 95.0216 | 95.4928 | 98.9967 | 109.6001 | 71.2684 | 25.3724 | 575.8722 | 353.6101 | 575.8722 | 5.1779 | 3.5334 | 0.72638 | 0.82787 | 0.8388 | -0.00062 | 89.9788 | 84.1763 | 1.504 | 0.72637 | 0.00081 | 15.4963 | 13.9899
45.2161 | 298.6416 | 1805.3813 | 89.7409 | 25.4849 | 40.9727 | 193.8797 | 40.6351 | 90.3468 | 95.0005 | 95.4282 | 98.9913 | 168.2906 | 67.9046 | 26.5816 | 570.4215 | 349.899 | 570.4215 | 5.1661 | 3.5179 | 0.72547 | 0.82787 | 0.8388 | -0.00062 | 89.9612 | 84.2266 | 1.5008 | 0.72545 | 0.00081 | 15.6427 | 14.1344
45.2244 | 298.6499 | 1803.815 | 89.6633 | 25.5112 | 40.9845 | 193.9408 | 40.6415 | 90.5279 | 95.0497 | 95.5528 | 98.9957 | 117.419 | 70.7642 | 26.448 | 574.2922 | 351.8656 | 574.2922 | 5.162 | 3.8792 | 0.72491 | 0.82787 | 0.8388 | -0.00062 | 89.9653 | 84.1642 | 1.4969 | 0.72489 | 0.00081 | 15.7316 | 14.2221
45.2328 | 298.6582 | 1805.3936 | 89.6254 | 25.3806 | 40.9933 | 193.9484 | 40.6797 | 90.6862 | 95.0204 | 95.3522 | 98.9977 | 102.7426 | 67.9173 | 25.6201 | 576.2873 | 353.2713 | 576.2873 | 5.1722 | 3.5987 | 0.72658 | 0.82787 | 0.8388 | -0.00062 | 89.976 | 84.1432 | 1.5015 | 0.72656 | 0.00081 | 15.4652 | 13.9592
45.2411 | 298.6666 | 1805.4452 | 89.8302 | 25.3094 | 41.0024 | 193.7984 | 40.6858 | 90.41 | 95.0033 | 95.7494 | 98.9892 | 73.8814 | 66.4601 | 26.4875 | 575.0531 | 347.7074 | 575.0531 | 5.1834 | 3.3224 | 0.72744 | 0.82787 | 0.8388 | -0.00062 | 89.9577 | 83.7998 | 1.5031 | 0.72741 | 0.0008 | 15.3302 | 13.826
45.2494 | 298.6749 | 1802.2071 | 89.7882 | 25.2248 | 40.9942 | 193.8732 | 40.6981 | 90.3499 | 95.0663 | 95.5323 | 98.9937 | 138.4909 | 70.2887 | 23.8346 | 574.6743 | 354.7378 | 574.6743 | 5.1924 | 3.6298 | 0.72484 | 0.82787 | 0.8388 | -0.00062 | 89.9645 | 83.7322 | 1.4987 | 0.72482 | 0.0008 | 15.7434 | 14.2338
45.2578 | 298.6832 | 1803.8213 | 89.493 | 25.2939 | 41.0049 | 193.937 | 40.6478 | 90.6548 | 95.0294 | 95.3113 | 98.993 | 111.1589 | 70.2883 | 21.4791 | 576.2652 | 356.3091 | 576.2652 | 5.1593 | 3.6526 | 0.72623 | 0.82787 | 0.8388 | -0.00062 | 89.9719 | 84.4433 | 1.5002 | 0.72621 | 0.00081 | 15.5205 | 14.0137
45.2661 | 298.6916 | 1802.2004 | 89.5486 | 25.3474 | 40.9983 | 193.9659 | 40.6769 | 90.7196 | 95.0031 | 95.7224 | 98.9913 | 86.2363 | 68.3689 | 25.475 | 574.4579 | 353.954 | 574.4579 | 5.197 | 3.6681 | 0.72693 | 0.82787 | 0.8388 | -0.00062 | 89.9791 | 83.7727 | 1.5005 | 0.72692 | 0.0008 | 15.4083 | 13.903
45.2744 | 298.6999 | 1803.7713 | 89.7002 | 25.4259 | 40.9698 | 194.0415 | 40.6586 | 90.5553 | 94.9841 | 95.3723 | 98.9943 | 128.068 | 68.3941 | 23.8512 | 576.2701 | 349.7483 | 576.2701 | 5.2086 | 3.4947 | 0.72423 | 0.82787 | 0.8388 | -0.00062 | 89.9875 | 83.8739 | 1.4996 | 0.72422 | 0.0008 | 15.8391 | 14.3282
45.2828 | 298.7083 | 1802.279 | 89.5991 | 25.4723 | 40.9883 | 194.008 | 40.6787 | 90.3817 | 95.0085 | 95.2861 | 98.9899 | 110.8195 | 71.225 | 24.2159 | 575.5628 | 350.1931 | 575.5628 | 5.122 | 3.619 | 0.72603 | 0.82787 | 0.8388 | -0.00062 | 89.9963 | 84.028 | 1.5016 | 0.72603 | 0.00081 | 15.5496 | 14.0425
45.2911 | 298.7166 | 1803.7759 | 89.6331 | 25.4672 | 41.0093 | 193.9038 | 40.6718 | 90.5176 | 95.0347 | 95.6344 | 98.9931 | 80.7311 | 67.9844 | 29.7724 | 575.256 | 346.1788 | 575.256 | 5.1811 | 3.2818 | 0.72674 | 0.82787 | 0.8388 | -0.00062 | 89.9776 | 84.0897 | 1.5013 | 0.72673 | 0.00081 | 15.4385 | 13.9328
45.2994 | 298.7249 | 1805.1649 | 89.6717 | 25.3966 | 40.9846 | 193.8924 | 40.7434 | 90.2807 | 94.8877 | 95.3319 | 98.9975 | 167.4428 | 71.2071 | 24.5771 | 573.9768 | 350.1251 | 573.9768 | 5.1673 | 3.8134 | 0.72722 | 0.82787 | 0.8388 | -0.00062 | 89.9843 | 83.9149 | 1.502 | 0.72721 | 0.00081 | 15.3617 | 13.857
45.3077 | 298.7332 | 1805.3567 | 89.6433 | 25.3852 | 40.9952 | 193.7509 | 40.6313 | 90.2214 | 94.9921 | 95.3411 | 98.9972 | 114.3623 | 67.9736 | 25.0475 | 576.1576 | 356.4957 | 576.1576 | 5.1588 | 3.6049 | 0.72693 | 0.82787 | 0.8388 | -0.00062 | 89.9658 | 84.0373 | 1.5009 | 0.72691 | 0.00081 | 15.41 | 13.9047
45.3161 | 298.7416 | 1805.2134 | 89.6439 | 25.3374 | 40.995 | 193.7319 | 40.6377 | 90.2125 | 95.0187 | 95.5349 | 98.9865 | 82.0156 | 68.4007 | 22.4821 | 573.0932 | 353.7636 | 573.0932 | 5.1824 | 3.5607 | 0.72626 | 0.82787 | 0.8388 | -0.00062 | 89.9398 | 83.7878 | 1.5018 | 0.72622 | 0.0008 | 15.5189 | 14.0122
45.3244 | 298.7499 | 1803.8346 | 89.7534 | 25.4612 | 40.9848 | 193.8735 | 40.7178 | 90.3314 | 95.0087 | 95.4874 | 98.9913 | 127.4543 | 70.301 | 24.9646 | 573.0969 | 352.4842 | 573.0969 | 5.1699 | 3.6451 | 0.72515 | 0.82787 | 0.8388 | -0.00062 | 89.974 | 84.4218 | 1.4993 | 0.72514 | 0.00081 | 15.6924 | 14.1834
45.3327 | 298.7582 | 1803.7493 | 89.6278 | 25.4221 | 40.9861 | 193.9022 | 40.6808 | 90.4884 | 94.992 | 95.3728 | 98.9829 | 108.1421 | 68.8778 | 22.0434 | 576.7842 | 356.4497 | 576.7842 | 5.15 | 3.5371 | 0.72529 | 0.82787 | 0.8388 | -0.00062 | 89.9377 | 83.8881 | 1.4983 | 0.72525 | 0.00081 | 15.6737 | 14.1649
45.3411 | 298.7666 | 1802.1688 | 89.6247 | 25.3048 | 41.0067 | 194.0563 | 40.6844 | 90.7044 | 95.0281 | 95.4251 | 98.9977 | 92.187 | 69.3808 | 25.5059 | 574.7104 | 353.3089 | 574.7104 | 5.2031 | 3.6512 | 0.7272 | 0.82787 | 0.8388 | -0.00062 | 89.959 | 83.9697 | 1.5041 | 0.72718 | 0.00081 | 15.367 | 13.8623
45.3494 | 298.7749 | 1802.2145 | 89.6705 | 25.3811 | 40.9956 | 194.005 | 40.706 | 90.367 | 95.0263 | 95.5733 | 98.9952 | 171.2701 | 66.498 | 25.6906 | 569.7162 | 349.6383 | 569.7162 | 5.1541 | 3.5844 | 0.72549 | 0.82787 | 0.8388 | -0.00062 | 89.9631 | 84.0448 | 1.4981 | 0.72547 | 0.00081 | 15.639 | 14.1307
45.3578 | 298.7832 | 1803.8186 | 89.73 | 25.4518 | 41.0039 | 193.9157 | 40.6652 | 90.5892 | 95.052 | 95.5907 | 98.987 | 117.098 | 71.1869 | 22.3554 | 575.0429 | 358.3909 | 575.0429 | 5.1602 | 3.8432 | 0.72529 | 0.82787 | 0.8388 | -0.00062 | 89.9497 | 83.7655 | 1.4847 | 0.72526 | 0.0008 | 15.6721 | 14.1634
45.3661 | 298.7916 | 1803.8262 | 89.7044 | 25.5541 | 40.9918 | 193.9676 | 40.6634 | 90.6372 | 94.9794 | 95.4301 | 98.99 | 85.5109 | 68.8405 | 24.4298 | 575.2947 | 352.3472 | 575.2947 | 5.16 | 3.3488 | 0.7265 | 0.82787 | 0.8388 | -0.00062 | 89.9496 | 84.2889 | 1.4989 | 0.72647 | 0.00081 | 15.4793 | 13.9731
45.3744 | 298.7999 | 1803.7754 | 89.5712 | 25.6947 | 40.995 | 194.1237 | 40.7031 | 90.3428 | 95.0005 | 95.667 | 98.9836 | 126.4988 | 69.8443 | 23.4849 | 573.8019 | 353.1872 | 573.8019 | 5.1784 | 3.4424 | 0.72686 | 0.82787 | 0.8388 | -0.00062 | 89.9835 | 83.7373 | 1.5009 | 0.72685 | 0.0008 | 15.4189 | 13.9135
45.3827 | 298.8082 | 1805.2747 | 89.6065 | 25.9062 | 40.9735 | 194.2277 | 40.6874 | 90.3622 | 95.0653 | 95.4928 | 98.9915 | 108.6139 | 69.8038 | 26.6246 | 575.0438 | 350.6365 | 575.0438 | 5.179 | 3.691 | 0.72622 | 0.82787 | 0.8388 | -0.00062 | 89.9844 | 83.9318 | 1.5001 | 0.72621 | 0.00081 | 15.5202 | 14.0135
45.3911 | 298.8166 | 1805.4512 | 89.6988 | 26.1102 | 40.9907 | 194.0715 | 40.6852 | 90.1846 | 95.0043 | 95.266 | 98.9901 | 96.8381 | 67.4462 | 26.2572 | 574.2296 | 347.0494 | 574.2296 | 5.1523 | 3.6417 | 0.72489 | 0.82787 | 0.8388 | -0.00062 | 89.972 | 83.4384 | 1.5005 | 0.72487 | 0.0008 | 15.7348 | 14.2253
45.3994 | 298.8249 | 1803.8184 | 89.5718 | 26.2056 | 40.9736 | 194.2297 | 40.6829 | 90.7098 | 94.981 | 95.6013 | 98.9942 | 176.4139 | 67.9743 | 29.9658 | 572.8098 | 344.9064 | 572.8098 | 5.1585 | 3.5585 | 0.7251 | 0.82787 | 0.8388 | -0.00062 | 89.9414 | 83.8573 | 1.4987 | 0.72507 | 0.0008 | 15.7036 | 14.1944
45.4078 | 298.8333 | 1803.8027 | 89.5426 | 26.3071 | 40.9854 | 194.3221 | 40.6465 | 90.5119 | 95.0188 | 95.5918 | 98.9938 | 116.7185 | 69.8334 | 26.4818 | 576.8257 | 353.2305 | 576.8257 | 5.186 | 3.6323 | 0.7262 | 0.82787 | 0.8388 | -0.00062 | 89.8922 | 83.9875 | 1.508 | 0.72613 | 0.00081 | 15.5339 | 14.027
45.4161 | 298.8416 | 1805.4273 | 89.5647 | 26.3683 | 41.0041 | 194.3876 | 40.6497 | 90.4005 | 95.0261 | 95.2596 | 98.986 | 78.3417 | 69.3196 | 21.9083 | 575.9548 | 359.2014 | 575.9548 | 5.1568 | 3.5245 | 0.72569 | 0.82787 | 0.8388 | -0.00062 | 89.8918 | 84.1348 | 1.499 | 0.72562 | 0.00081 | 15.6152 | 14.1072
45.4244 | 298.8499 | 1806.8717 | 89.4611 | 26.5393 | 41.0046 | 194.3062 | 40.6626 | 90.3368 | 94.9705 | 95.4134 | 98.9907 | 131.9058 | 66.9796 | 22.0947 | 570.6035 | 358.1638 | 570.6035 | 5.1603 | 3.5236 | 0.727 | 0.82787 | 0.8388 | -0.00062 | 89.9038 | 84.1962 | 1.4987 | 0.72694 | 0.00081 | 15.4054 | 13.9002
45.4327 | 298.8582 | 1803.7884 | 89.3332 | 26.7616 | 41.0054 | 194.41 | 40.6538 | 90.3603 | 95.0447 | 95.73 | 98.9942 | 108.2777 | 69.3655 | 19.975 | 574.0086 | 358.5021 | 574.0086 | 5.1588 | 3.7805 | 0.72719 | 0.82787 | 0.8388 | -0.00062 | 89.8719 | 83.7225 | 1.5018 | 0.72711 | 0.0008 | 15.3773 | 13.8724
45.4411 | 298.8666 | 1802.3496 | 89.5808 | 26.8706 | 41.0046 | 194.4601 | 40.6777 | 90.4492 | 95.0426 | 95.4967 | 99.0032 | 98.5374 | 68.9437 | 23.4855 | 576.4555 | 356.7413 | 576.4555 | 5.1152 | 3.6751 | 0.72387 | 0.82787 | 0.8388 | -0.00062 | 89.8575 | 84.2013 | 1.468 | 0.72378 | 0.00081 | 15.9091 | 14.3973
45.4494 | 298.8749 | 1803.8223 | 89.5108 | 26.9113 | 41.0202 | 194.5525 | 40.6777 | 90.3883 | 94.9733 | 95.2734 | 98.9989 | 190.1429 | 70.3173 | 24.2941 | 576.4844 | 354.651 | 576.4844 | 5.1494 | 3.4804 | 0.72532 | 0.82787 | 0.8388 | -0.00062 | 89.8768 | 84.3992 | 1.4977 | 0.72524 | 0.00081 | 15.6753 | 14.1666
45.4577 | 298.8832 | 1805.3711 | 89.5739 | 27.0728 | 41.0346 | 194.5638 | 40.6325 | 90.7233 | 94.986 | 95.2191 | 98.9938 | 123.255 | 67.9343 | 28.4854 | 576.2121 | 351.5297 | 576.2121 | 5.1612 | 3.2736 | 0.72452 | 0.82787 | 0.8388 | -0.00062 | 89.8845 | 83.9645 | 1.499 | 0.72444 | 0.00081 | 15.803 | 14.2926
45.4661 | 298.8916 | 1805.3997 | 89.491 | 27.2622 | 41.0062 | 194.6812 | 40.6441 | 90.1538 | 94.9231 | 95.421 | 99.0002 | 81.2574 | 67.459 | 29.2958 | 574.7373 | 350.2808 | 574.7373 | 5.157 | 3.3294 | 0.72418 | 0.82787 | 0.8388 | -0.00062 | 89.864 | 83.8311 | 1.4975 | 0.72409 | 0.0008 | 15.8595 | 14.3483
45.4744 | 298.8999 | 1803.8196 | 89.3874 | 27.4834 | 41.0156 | 194.777 | 40.6544 | 89.9914 | 95.0042 | 95.382 | 98.9992 | 133.8159 | 69.3376 | 23.3899 | 574.8512 | 353.7134 | 574.8512 | 5.107 | 3.6757 | 0.72657 | 0.82787 | 0.8388 | -0.00062 | 89.8532 | 84.0036 | 1.505 | 0.72648 | 0.00081 | 15.4776 | 13.9715
45.4827 | 298.9082 | 1803.7901 | 89.468 | 27.5063 | 41.0382 | 194.7191 | 40.5906 | 90.4556 | 94.951 | 95.4892 | 98.9987 | 107.9122 | 69.3709 | 22.4125 | 574.9202 | 357.2696 | 574.9202 | 5.1169 | 3.7915 | 0.72585 | 0.82787 | 0.8388 | -0.00062 | 89.857 | 84.1075 | 1.5012 | 0.72576 | 0.00081 | 15.593 | 14.0853
45.4911 | 298.9166 | 1805.4011 | 89.4845 | 27.3518 | 41.0756 | 194.7046 | 40.6001 | 90.1906 | 94.993 | 95.7744 | 98.9955 | 103.0866 | 67.9031 | 21.9495 | 577.4319 | 355.8989 | 577.4319 | 5.0974 | 3.5912 | 0.72523 | 0.82787 | 0.8388 | -0.00062 | 89.8659 | 84.1462 | 1.4984 | 0.72514 | 0.00081 | 15.6914 | 14.1824
45.4994 | 298.9249 | 1803.8142 | 89.5084 | 27.1209 | 41.0687 | 194.7753 | 40.582 | 90.4871 | 94.9062 | 95.6686 | 98.9945 | 195.0816 | 66.4635 | 21.46 | 573.248 | 353.9483 | 573.248 | 5.125 | 3.4519 | 0.72624 | 0.82787 | 0.8388 | -0.00062 | 89.8574 | 83.5006 | 1.5018 | 0.72615 | 0.0008 | 15.5308 | 14.0239
45.5077 | 298.9332 | 1802.2288 | 89.3994 | 27.1017 | 41.0593 | 194.7532 | 40.564 | 90.2304 | 95.0057 | 95.5754 | 98.9916 | 124.2646 | 67.4339 | 25.6279 | 573.6066 | 350.6567 | 573.6066 | 5.1187 | 3.4234 | 0.72614 | 0.82787 | 0.8388 | -0.00062 | 89.862 | 84.0622 | 1.4999 | 0.72606 | 0.00081 | 15.5453 | 14.0383
45.5161 | 298.9416 | 1803.8317 | 89.4065 | 27.0462 | 41.0491 | 194.8184 | 40.531 | 90.1819 | 94.992 | 95.449 | 99.0038 | 108.2368 | 68.3848 | 21.4454 | 576.5085 | 354.4609 | 576.5085 | 5.0922 | 3.5832 | 0.72613 | 0.82787 | 0.8388 | -0.00062 | 89.8342 | 83.5627 | 1.502 | 0.72603 | 0.0008 | 15.55 | 14.0428
45.5244 | 298.9499 | 1805.4071 | 89.5678 | 26.9566 | 41.0509 | 194.8978 | 40.5556 | 90.5068 | 94.9616 | 95.415 | 98.9958 | 157.9644 | 69.8371 | 24.796 | 574.8523 | 353.5744 | 574.8523 | 5.1001 | 3.7575 | 0.72753 | 0.82787 | 0.8388 | -0.00062 | 89.8331 | 83.8393 | 1.5053 | 0.72742 | 0.0008 | 15.3282 | 13.824
45.5327 | 298.9582 | 1805.4587 | 89.5838 | 27.0597 | 41.0571 | 194.8401 | 40.5102 | 90.6125 | 94.9408 | 95.4414 | 98.9976 | 116.8505 | 67.4133 | 28.293 | 571.4313 | 352.8625 | 571.4313 | 5.1339 | 3.6254 | 0.72715 | 0.82787 | 0.8388 | -0.00062 | 89.8353 | 83.9084 | 1.4994 | 0.72705 | 0.00081 | 15.3871 | 13.8821
45.5411 | 298.9666 | 1805.4236 | 89.4637 | 27.0287 | 41.0472 | 194.6891 | 40.4992 | 90.4996 | 94.9702 | 95.5731 | 98.9888 | 105.6882 | 68.3676 | 21.4476 | 573.6016 | 356.5716 | 573.6016 | 5.0808 | 3.5563 | 0.72686 | 0.82787 | 0.8388 | -0.00062 | 89.8349 | 83.5486 | 1.5062 | 0.72676 | 0.0008 | 15.4339 | 13.9283
45.5494 | 298.9749 | 1803.8075 | 89.383 | 27.0092 | 41.0664 | 194.6001 | 40.492 | 90.3908 | 94.9634 | 95.1887 | 98.9903 | 86.7935 | 68.8705 | 24.2144 | 574.2914 | 351.841 | 574.2914 | 5.1312 | 3.4749 | 0.72449 | 0.82787 | 0.8388 | -0.00062 | 89.8464 | 83.9168 | 1.4664 | 0.72439 | 0.00081 | 15.8109 | 14.3003
45.5577 | 298.9832 | 1803.7849 | 89.4651 | 26.956 | 41.0611 | 194.4542 | 40.4658 | 90.5402 | 94.9236 | 95.5517 | 98.9927 | 129.5875 | 69.3758 | 24.6821 | 573.8259 | 349.6076 | 573.8259 | 5.0909 | 3.439 | 0.72421 | 0.82787 | 0.8388 | -0.00062 | 89.8398 | 84.1692 | 1.4985 | 0.72411 | 0.00081 | 15.8564 | 14.3452
45.5661 | 298.9916 | 1803.8156 | 89.3512 | 26.9259 | 41.0534 | 194.6651 | 40.4179 | 90.2787 | 94.9334 | 95.5507 | 98.9908 | 105.0113 | 67.4517 | 24.6133 | 575.9484 | 353.7876 | 575.9484 | 5.0631 | 3.5347 | 0.72579 | 0.82787 | 0.8388 | -0.00062 | 89.8467 | 83.9362 | 1.4626 | 0.72569 | 0.00081 | 15.6039 | 14.0961
45.5744 | 298.9999 | 1803.6701 | 89.4173 | 26.8944 | 41.0456 | 194.6434 | 40.4171 | 90.4989 | 94.9659 | 95.5667 | 98.9867 | 161.4293 | 67.9131 | 26.4455 | 574.8835 | 349.8218 | 574.8835 | 5.0733 | 3.561 | 0.72716 | 0.82787 | 0.8388 | -0.00062 | 89.8416 | 84.3875 | 1.5047 | 0.72706 | 0.00081 | 15.3857 | 13.8807
45.5827 | 299.0082 | 1805.4085 | 89.4114 | 26.9004 | 41.062 | 194.7225 | 40.3973 | 90.1125 | 94.9463 | 95.4311 | 98.9798 | 118.2244 | 67.406 | 26.4494 | 570.7053 | 349.0963 | 570.7053 | 5.0953 | 3.5462 | 0.72633 | 0.82787 | 0.8388 | -0.00062 | 89.8376 | 83.7447 | 1.502 | 0.72622 | 0.0008 | 15.5186 | 14.0119
45.5911 | 299.0166 | 1805.4204 | 89.4399 | 26.8038 | 41.0541 | 194.5898 | 40.3994 | 90.3646 | 94.8949 | 95.7331 | 98.9849 | 106.9815 | 68.3863 | 28.8263 | 573.9569 | 350.5123 | 573.9569 | 5.059 | 3.5858 | 0.72446 | 0.82787 | 0.8388 | -0.00062 | 89.8504 | 84.3398 | 1.498 | 0.72437 | 0.00081 | 15.8148 | 14.3043
45.5994 | 299.0249 | 1803.8433 | 89.4196 | 26.8259 | 41.0488 | 194.5949 | 40.391 | 90.2782 | 94.8421 | 95.7194 | 98.9973 | 92.7072 | 69.3775 | 24.6616 | 577.5107 | 352.7247 | 577.5107 | 5.133 | 3.5306 | 0.72459 | 0.82787 | 0.8388 | -0.00062 | 89.8687 | 84.0404 | 1.5002 | 0.72451 | 0.00081 | 15.7923 | 14.282
45.6077 | 299.0332 | 1803.7943 | 89.3316 | 26.5873 | 41.044 | 194.6299 | 40.4014 | 90.1597 | 94.885 | 95.2228 | 98.9913 | 133.7129 | 67.9002 | 21.1064 | 574.8691 | 356.9429 | 574.8691 | 5.059 | 3.4501 | 0.72531 | 0.82787 | 0.8388 | -0.00062 | 89.8637 | 84.2603 | 1.5024 | 0.72522 | 0.00081 | 15.6784 | 14.1696
45.6161 | 299.0416 | 1805.3782 | 89.2816 | 26.065 | 41.0283 | 194.4339 | 40.3295 | 90.4289 | 94.8825 | 95.7081 | 98.9932 | 105.5042 | 68.4081 | 19.9941 | 573.987 | 360.557 | 573.987 | 5.0633 | 3.7038 | 0.72593 | 0.82787 | 0.8388 | -0.00062 | 89.8314 | 84.0301 | 1.5028 | 0.72583 | 0.00081 | 15.5817 | 14.0742
45.6244 | 299.0499 | 1802.1681 | 89.4141 | 25.7315 | 41.0322 | 194.2557 | 40.3486 | 90.1079 | 94.9595 | 95.4142 | 98.9788 | 88.8221 | 68.3683 | 23.76 | 577.5011 | 352.936 | 577.5011 | 5.0371 | 3.687 | 0.72444 | 0.82787 | 0.8388 | -0.00062 | 89.8499 | 83.9684 | 1.4981 | 0.72434 | 0.00081 | 15.8193 | 14.3086
45.6327 | 299.0582 | 1806.9642 | 89.6129 | 25.6749 | 41.0145 | 194.2774 | 40.3482 | 90.7056 | 94.9481 | 95.3584 | 98.973 | 117.8711 | 68.8903 | 24.3368 | 574.8884 | 355.6018 | 574.8884 | 5.0628 | 3.5 | 0.72684 | 0.82787 | 0.8388 | -0.00062 | 89.8619 | 84.0453 | 1.5036 | 0.72676 | 0.00081 | 15.4339 | 13.9283
45.6411 | 299.0666 | 1803.7527 | 89.2801 | 25.5567 | 41.0162 | 194.3015 | 40.3742 | 90.4828 | 94.9441 | 95.2272 | 98.983 | 107.75 | 69.3891 | 25.277 | 575.2975 | 352.8645 | 575.2975 | 5.0683 | 3.3972 | 0.7266 | 0.82787 | 0.8388 | -0.00062 | 89.8657 | 83.6418 | 1.5013 | 0.72651 | 0.0008 | 15.4726 | 13.9665
45.6494 | 299.0749 | 1802.1947 | 89.6028 | 25.3367 | 41.0236 | 194.1148 | 40.3996 | 90.4155 | 94.9122 | 95.6572 | 98.9822 | 72.7504 | 69.3436 | 28.9182 | 576.7994 | 347.4068 | 576.7994 | 5.0863 | 3.4627 | 0.72587 | 0.82787 | 0.8388 | -0.00062 | 89.8696 | 83.8779 | 1.5018 | 0.72579 | 0.00081 | 15.5875 | 14.0799
45.6577 | 299.0832 | 1806.6069 | 89.4442 | 25.333 | 41.0175 | 194.1241 | 40.4069 | 90.1992 | 95.0102 | 95.6762 | 98.9852 | 156.3242 | 68.3751 | 27.4541 | 575.3992 | 350.3036 | 575.3992 | 5.129 | 3.4338 | 0.72611 | 0.82787 | 0.8388 | -0.00062 | 89.925 | 83.8823 | 1.5024 | 0.72607 | 0.0008 | 15.5439 | 14.0368
45.6661 | 299.0916 | 1803.7797 | 89.4696 | 25.347 | 40.9807 | 194.1022 | 40.3601 | 90.7031 | 94.9904 | 95.2992 | 98.973 | 117.9715 | 69.844 | 25.4102 | 573.2529 | 350.7117 | 573.2529 | 5.0929 | 3.6952 | 0.7258 | 0.82787 | 0.8388 | -0.00062 | 89.9159 | 84.0676 | 1.5017 | 0.72574 | 0.00081 | 15.5955 | 14.0878
45.6744 | 299.0999 | 1803.733 | 89.5397 | 25.2642 | 40.977 | 194.0356 | 40.358 | 90.5159 | 94.9492 | 95.4614 | 98.9856 | 89.7203 | 70.3073 | 23.2231 | 576.1539 | 354.396 | 576.1539 | 5.1207 | 3.7696 | 0.72546 | 0.82787 | 0.8388 | -0.00062 | 89.9227 | 84.2134 | 1.5004 | 0.72541 | 0.00081 | 15.6483 | 14.1399
45.6827 | 299.1082 | 1805.4112 | 89.6686 | 25.2657 | 40.9969 | 194.0531 | 40.3715 | 90.4682 | 94.9684 | 95.7487 | 98.9771 | 126.578 | 68.8702 | 23.5294 | 574.3217 | 353.9 | 574.3217 | 5.1148 | 3.5963 | 0.72741 | 0.82787 | 0.8388 | -0.00062 | 89.93 | 83.5776 | 1.5008 | 0.72737 | 0.0008 | 15.3373 | 13.8329
45.6911 | 299.1166 | 1802.3711 | 89.4968 | 25.245 | 40.976 | 194.1238 | 40.3652 | 90.6003 | 95.0112 | 95.5205 | 98.9846 | 107.9556 | 69.3435 | 25.6345 | 571.0854 | 350.6488 | 571.0854 | 5.1187 | 3.5438 | 0.72648 | 0.82787 | 0.8388 | -0.00062 | 89.9252 | 84.2711 | 1.5025 | 0.72643 | 0.00081 | 15.4855 | 13.9792
45.6994 | 299.1249 | 1805.3379 | 89.5157 | 25.2045 | 40.9965 | 194.0078 | 40.3827 | 90.2225 | 95.0328 | 95.2409 | 98.9838 | 84.4007 | 68.8584 | 22.1424 | 575.4114 | 357.2165 | 575.4114 | 5.1265 | 3.4831 | 0.72631 | 0.82787 | 0.8388 | -0.00062 | 89.9459 | 83.4883 | 1.5031 | 0.72628 | 0.0008 | 15.5103 | 14.0037
45.7077 | 299.1332 | 1805.3812 | 89.4938 | 25.3226 | 40.9968 | 194.0487 | 40.4092 | 90.5638 | 94.9513 | 95.5281 | 98.9865 | 161.9302 | 70.7566 | 27.3334 | 575.4986 | 350.2563 | 575.4986 | 5.1562 | 3.7745 | 0.72493 | 0.82787 | 0.8388 | -0.00062 | 89.9834 | 84.4411 | 1.5018 | 0.72492 | 0.00081 | 15.7274 | 14.218
45.7161 | 299.1416 | 1802.1953 | 89.623 | 25.3812 | 40.9788 | 193.9902 | 40.3553 | 90.5824 | 94.9697 | 95.6182 | 98.9792 | 110.626 | 69.3635 | 23.8717 | 573.4331 | 354.5464 | 573.4331 | 5.116 | 3.7282 | 0.72531 | 0.82787 | 0.8388 | -0.00062 | 89.9805 | 84.0434 | 1.5002 | 0.7253 | 0.00081 | 15.6666 | 14.158
45.7244 | 299.1499 | 1802.226 | 89.5897 | 25.421 | 40.9861 | 194.0915 | 40.4007 | 90.5536 | 94.953 | 95.364 | 98.9781 | 82.0171 | 68.4143 | 22.2635 | 573.9645 | 354.5171 | 573.9645 | 5.1649 | 3.4975 | 0.72364 | 0.82787 | 0.8388 | -0.00062 | 89.9363 | 84.0282 | 1.5085 | 0.7236 | 0.00081 | 15.9375 | 14.4253
45.7327 | 299.1582 | 1805.4207 | 89.5973 | 25.4845 | 40.9487 | 194.0886 | 40.4204 | 90.7456 | 94.9754 | 95.2457 | 98.9858 | 127.5807 | 69.8243 | 25.2366 | 573.8977 | 349.1837 | 573.8977 | 5.1372 | 3.4906 | 0.72673 | 0.82787 | 0.8388 | -0.00062 | 89.9664 | 84.0622 | 1.503 | 0.72671 | 0.00081 | 15.4409 | 13.9352
45.7411 | 299.1666 | 1803.8098 | 89.7793 | 25.5707 | 40.95 | 194.1204 | 40.413 | 90.3138 | 94.9515 | 95.6267 | 98.9759 | 105.7439 | 69.3685 | 24.8298 | 572.828 | 354.6302 | 572.828 | 5.1496 | 3.4182 | 0.72656 | 0.82787 | 0.8388 | -0.00062 | 90.0124 | 84.4705 | 1.5007 | 0.72657 | 0.00081 | 15.4646 | 13.9586
45.7494 | 299.1749 | 1803.7795 | 89.6929 | 25.525 | 40.9541 | 194.0976 | 40.4689 | 90.54 | 94.9942 | 95.6867 | 98.9853 | 90.7148 | 68.8591 | 26.5915 | 574.639 | 344.7262 | 574.639 | 5.1455 | 3.4677 | 0.7246 | 0.82787 | 0.8388 | -0.00062 | 90.0002 | 83.7063 | 1.5021 | 0.7246 | 0.0008 | 15.7786 | 14.2685
45.7577 | 299.1832 | 1803.8056 | 89.661 | 25.5848 | 40.9556 | 194.0604 | 40.4907 | 90.7413 | 95.0336 | 95.613 | 98.9841 | 179.7337 | 70.2864 | 25.8101 | 577.342 | 352.048 | 577.342 | 5.1627 | 3.6585 | 0.72445 | 0.82787 | 0.8388 | -0.00062 | 90.0233 | 84.1976 | 1.499 | 0.72447 | 0.00081 | 15.7994 | 14.289
45.7661 | 299.1916 | 1802.2318 | 89.7317 | 25.5169 | 40.9404 | 194.1068 | 40.4782 | 90.4558 | 94.9714 | 95.5673 | 98.9909 | 120.2414 | 69.3316 | 26.4959 | 573.2961 | 351.0801 | 573.2961 | 5.1404 | 3.7201 | 0.72684 | 0.82787 | 0.8388 | -0.00062 | 90.0179 | 84.0759 | 1.5007 | 0.72685 | 0.00081 | 15.4197 | 13.9143
45.7744 | 299.1999 | 1802.1772 | 89.7572 | 25.6485 | 40.926 | 194.0765 | 40.4871 | 90.4605 | 95.0606 | 95.3473 | 98.9815 | 89.4555 | 67.4092 | 25.5242 | 572.7186 | 352.9982 | 572.7186 | 5.1407 | 3.5487 | 0.72592 | 0.82787 | 0.8388 | -0.00062 | 89.9859 | 83.9057 | 1.5012 | 0.72591 | 0.00081 | 15.5692 | 14.0619
45.7827 | 299.2082 | 1803.8153 | 89.7962 | 25.7017 | 40.9322 | 194.2219 | 40.5421 | 90.3627 | 95.0224 | 95.4833 | 98.977 | 141.6884 | 70.2659 | 30.2615 | 576.9972 | 346.3524 | 576.9972 | 5.1166 | 3.7177 | 0.72482 | 0.82787 | 0.8388 | -0.00062 | 89.9983 | 84.2308 | 1.4996 | 0.72482 | 0.00081 | 15.7435 | 14.2339
45.7911 | 299.2165 | 1805.3788 | 89.74 | 25.7308 | 40.9177 | 194.2704 | 40.5092 | 90.3685 | 94.9627 | 95.6618 | 98.9876 | 111.3578 | 69.8294 | 25.5016 | 574.9141 | 350.3526 | 574.9141 | 5.1334 | 3.5768 | 0.72494 | 0.82787 | 0.8388 | -0.00062 | 89.9659 | 83.9336 | 1.5004 | 0.72491 | 0.00081 | 15.7277 | 14.2183
45.7994 | 299.2249 | 1801.7061 | 89.6529 | 25.7621 | 40.9108 | 194.2165 | 40.5334 | 90.5657 | 94.9422 | 95.6912 | 98.9838 | 105.3703 | 69.8326 | 23.3624 | 575.5917 | 353.8567 | 575.5917 | 5.1441 | 3.5761 | 0.72597 | 0.82787 | 0.8388 | -0.00062 | 89.9839 | 83.6837 | 1.5033 | 0.72596 | 0.0008 | 15.5613 | 14.054
45.8077 | 299.2332 | 1802.2148 | 89.7989 | 25.7763 | 40.9453 | 194.1875 | 40.5525 | 90.4164 | 95.048 | 95.4811 | 98.9772 | 204.8067 | 68.3661 | 24.9629 | 574.1114 | 353.5696 | 574.1114 | 5.152 | 3.6055 | 0.72526 | 0.82787 | 0.8388 | -0.00062 | 89.9854 | 84.2426 | 1.4993 | 0.72526 | 0.00081 | 15.6733 | 14.1646
45.8161 | 299.2416 | 1803.806 | 89.8483 | 25.6333 | 40.9586 | 194.1481 | 40.5257 | 90.4901 | 95.026 | 95.7158 | 98.9739 | 128.8647 | 71.7535 | 25.3706 | 575.7364 | 351.5659 | 575.7364 | 5.1766 | 4.0865 | 0.72529 | 0.82787 | 0.8388 | -0.00062 | 89.9672 | 83.7993 | 1.5015 | 0.72527 | 0.0008 | 15.6716 | 14.1629
45.8244 | 299.2499 | 1802.1702 | 89.7685 | 25.6548 | 40.9554 | 194.1695 | 40.5199 | 90.5534 | 95.0342 | 95.5272 | 98.985 | 108.4133 | 67.8534 | 23.788 | 573.1596 | 355.0106 | 573.1596 | 5.2039 | 3.4451 | 0.72528 | 0.82787 | 0.8388 | -0.00062 | 89.9706 | 84.1247 | 1.5014 | 0.72526 | 0.00081 | 15.6722 | 14.1634
45.8327 | 299.2582 | 1803.9597 | 89.6114 | 25.4364 | 40.9371 | 194.0516 | 40.5871 | 90.7395 | 95.0449 | 95.1004 | 98.9794 | 152.9547 | 69.2862 | 24.4579 | 576.9016 | 355.4149 | 576.9016 | 5.1453 | 3.3855 | 0.72665 | 0.82787 | 0.8388 | -0.00062 | 90.0039 | 83.7845 | 1.5034 | 0.72665 | 0.0008 | 15.4508 | 13.945
45.8411 | 299.2666 | 1803.9094 | 89.7463 | 25.515 | 40.9365 | 194.1098 | 40.5608 | 90.5099 | 95.0413 | 95.2448 | 98.9857 | 112.9666 | 70.3293 | 29.7027 | 573.9602 | 350.597 | 573.9602 | 5.1314 | 3.4943 | 0.72681 | 0.82787 | 0.8388 | -0.00062 | 89.979 | 83.8987 | 1.5029 | 0.72679 | 0.00081 | 15.4281 | 13.9226
45.8494 | 299.2749 | 1803.8291 | 89.6125 | 25.5364 | 40.9589 | 194.052 | 40.5705 | 90.7512 | 95.0352 | 95.5458 | 98.9896 | 104.8023 | 68.8798 | 24.3281 | 575.8494 | 354.8971 | 575.8494 | 5.184 | 3.4599 | 0.72454 | 0.82787 | 0.8388 | -0.00062 | 89.9828 | 83.996 | 1.4982 | 0.72453 | 0.00081 | 15.7899 | 14.2796
45.8577 | 299.2832 | 1803.7842 | 89.6822 | 25.4441 | 40.9445 | 194.1083 | 40.562 | 90.5694 | 95.0486 | 95.2862 | 98.9874 | 94.9583 | 69.7833 | 21.4337 | 577.1354 | 358.2332 | 577.1354 | 5.1673 | 3.5868 | 0.72593 | 0.82787 | 0.8388 | -0.00062 | 89.9935 | 83.9957 | 1.5011 | 0.72593 | 0.00081 | 15.5657 | 14.0584
45.8661 | 299.2916 | 1803.8242 | 89.7437 | 25.2378 | 40.9346 | 194.0412 | 40.5779 | 90.4314 | 95.1086 | 95.4212 | 98.9864 | 127.1671 | 70.3116 | 26.4657 | 575.1843 | 349.7614 | 575.1843 | 5.177 | 3.8162 | 0.72434 | 0.82787 | 0.8388 | -0.00062 | 90.0019 | 84.105 | 1.4989 | 0.72434 | 0.00081 | 15.8199 | 14.3093
45.8744 | 299.2999 | 1802.1942 | 89.6254 | 25.2561 | 40.974 | 194.1669 | 40.5639 | 90.8291 | 95.1 | 95.6603 | 98.987 | 106.1888 | 70.2862 | 25.8686 | 573.2255 | 351.1656 | 573.2255 | 5.1541 | 3.8316 | 0.72644 | 0.82787 | 0.8388 | -0.00062 | 89.985 | 84.1172 | 1.4991 | 0.72643 | 0.00081 | 15.4865 | 13.9802
45.8827 | 299.3082 | 1805.3612 | 89.661 | 25.3444 | 40.9522 | 194.039 | 40.5907 | 90.5242 | 95.1254 | 95.3332 | 98.9921 | 153.309 | 67.446 | 22.6527 | 577.2609 | 356.4374 | 577.2609 | 5.1395 | 3.3673 | 0.72624 | 0.82787 | 0.8388 | -0.00062 | 89.9656 | 83.8376 | 1.5035 | 0.72622 | 0.0008 | 15.5196 | 14.0128
45.8911 | 299.3166 | 1803.8179 | 89.5911 | 25.3706 | 40.9657 | 194.0405 | 40.6134 | 90.5499 | 95.0423 | 95.3077 | 98.9874 | 114.5201 | 70.3468 | 23.5517 | 575.1103 | 353.2584 | 575.1103 | 5.2046 | 3.5904 | 0.7255 | 0.82787 | 0.8388 | -0.00062 | 89.9785 | 83.8731 | 1.4891 | 0.72549 | 0.0008 | 15.6357 | 14.1275
45.8994 | 299.3249 | 1803.8187 | 89.7374 | 25.5207 | 40.9877 | 193.9986 | 40.6168 | 90.4492 | 94.9709 | 95.6396 | 98.993 | 106.8114 | 68.3644 | 25.0773 | 570.5815 | 352.189 | 570.5815 | 5.1619 | 3.3886 | 0.72572 | 0.82787 | 0.8388 | -0.00062 | 90.0031 | 83.7136 | 1.5001 | 0.72572 | 0.0008 | 15.5987 | 14.0909
45.9077 | 299.3332 | 1803.7813 | 89.6221 | 25.555 | 40.9752 | 194.1488 | 40.6252 | 90.4188 | 94.9728 | 95.6287 | 98.9981 | 88.7198 | 69.8084 | 26.1601 | 577.1437 | 353.5215 | 577.1437 | 5.1753 | 3.6376 | 0.72475 | 0.82787 | 0.8388 | -0.00062 | 89.968 | 83.9067 | 1.4935 | 0.72473 | 0.00081 | 15.7571 | 14.2473
45.9161 | 299.3416 | 1803.778 | 89.6236 | 25.4657 | 40.9767 | 194.197 | 40.6233 | 90.8879 | 94.9831 | 95.4172 | 98.993 | 137.3451 | 68.3176 | 25.6207 | 575.1339 | 352.7224 | 575.1339 | 5.1973 | 3.6485 | 0.72473 | 0.82787 | 0.8388 | -0.00062 | 89.9661 | 83.6557 | 1.4982 | 0.7247 | 0.0008 | 15.7611 | 14.2512
45.9244 | 299.3499 | 1803.8069 | 89.7026 | 25.5669 | 40.9643 | 194.1537 | 40.6019 | 90.6194 | 95.0135 | 95.4988 | 98.9878 | 106.791 | 68.9213 | 24.7151 | 574.8409 | 353.2404 | 574.8409 | 5.157 | 3.7672 | 0.72405 | 0.82787 | 0.8388 | -0.00062 | 89.9284 | 84.1001 | 1.4988 | 0.72401 | 0.00081 | 15.8726 | 14.3613
45.9327 | 299.3582 | 1803.6317 | 89.5909 | 25.5087 | 40.9604 | 194.0503 | 40.6286 | 90.7576 | 94.9009 | 95.8758 | 98.9971 | 152.4202 | 69.3698 | 26.205 | 573.952 | 351.4011 | 573.952 | 5.1833 | 3.5959 | 0.72758 | 0.82787 | 0.8388 | -0.00062 | 89.9719 | 84.1252 | 1.5014 | 0.72757 | 0.00081 | 15.3054 | 13.8015
45.9411 | 299.3666 | 1803.8203 | 89.6744 | 25.3637 | 40.9737 | 194.0709 | 40.6346 | 90.5387 | 95.0244 | 95.3287 | 98.9844 | 113.6919 | 68.3517 | 23.6058 | 574.697 | 352.5337 | 574.697 | 5.178 | 3.4323 | 0.72496 | 0.82787 | 0.8388 | -0.00062 | 89.9551 | 83.7662 | 1.4975 | 0.72493 | 0.0008 | 15.7248 | 14.2154
45.9494 | 299.3749 | 1802.1705 | 89.6829 | 25.3196 | 40.9928 | 193.9408 | 40.6123 | 90.3393 | 94.9397 | 95.4033 | 99.0034 | 102.2524 | 68.3916 | 24.728 | 572.8837 | 352.5145 | 572.8837 | 5.1701 | 3.6282 | 0.72498 | 0.82787 | 0.8388 | -0.00062 | 89.967 | 84.2572 | 1.4988 | 0.72496 | 0.00081 | 15.7208 | 14.2114
45.9577 | 299.3832 | 1802.3947 | 89.8775 | 25.4466 | 40.9895 | 193.9104 | 40.654 | 90.4201 | 94.9942 | 95.5555 | 98.9919 | 92.6667 | 67.9603 | 24.9616 | 575.9414 | 353.5892 | 575.9414 | 5.157 | 3.7529 | 0.72416 | 0.82787 | 0.8388 | -0.00062 | 89.956 | 83.6327 | 1.4605 | 0.72414 | 0.0008 | 15.8523 | 14.3413
45.9661 | 299.3916 | 1805.2461 | 89.6381 | 25.4714 | 41.0108 | 193.9714 | 40.6455 | 90.3526 | 94.9896 | 95.4386 | 98.9873 | 131.0876 | 70.3252 | 23.9164 | 572.9206 | 356.2011 | 572.9206 | 5.1531 | 3.6606 | 0.72616 | 0.82787 | 0.8388 | -0.00062 | 89.9756 | 84.0156 | 1.501 | 0.72615 | 0.00081 | 15.5308 | 14.0239
45.9744 | 299.3999 | 1802.1997 | 89.5634 | 25.5321 | 41.0115 | 194.1156 | 40.6262 | 90.4948 | 95.0096 | 95.3132 | 98.994 | 107.4071 | 69.7702 | 24.635 | 571.3023 | 351.9165 | 571.3023 | 5.1438 | 3.5205 | 0.72489 | 0.82787 | 0.8388 | -0.00062 | 89.9559 | 84.0703 | 1.4626 | 0.72486 | 0.00081 | 15.7357 | 14.2262
45.9827 | 299.4082 | 1803.8286 | 89.6459 | 25.4894 | 40.9969 | 194.1797 | 40.6646 | 90.4732 | 95.0339 | 95.2558 | 98.9916 | 156.2184 | 69.8102 | 24.8126 | 575.4321 | 353.8556 | 575.4321 | 5.1373 | 3.472 | 0.72532 | 0.82787 | 0.8388 | -0.00062 | 89.9596 | 84.0701 | 1.5007 | 0.7253 | 0.00081 | 15.6662 | 14.1576
45.9911 | 299.4166 | 1805.4047 | 89.6842 | 25.4971 | 40.9954 | 194.1053 | 40.6613 | 90.4713 | 95.0346 | 95.5098 | 98.9865 | 117.0026 | 67.4477 | 29.5164 | 577.5259 | 348.7733 | 577.5259 | 5.1717 | 3.273 | 0.72663 | 0.82787 | 0.8388 | -0.00062 | 89.9477 | 84.0392 | 1.5048 | 0.7266 | 0.00081 | 15.4587 | 13.9528
45.9994 | 299.4249 | 1803.7894 | 89.7143 | 25.3997 | 41.0198 | 194.0613 | 40.6736 | 90.7325 | 94.9217 | 95.666 | 98.9909 | 107.069 | 69.3807 | 25.5769 | 574.306 | 350.9569 | 574.306 | 5.138 | 3.6867 | 0.72702 | 0.82787 | 0.8388 | -0.00062 | 89.9812 | 84.0768 | 1.5005 | 0.72701 | 0.00081 | 15.3938 | 13.8887
46.0077 | 299.4332 | 1805.4207 | 89.4641 | 25.398 | 41.0463 | 194.2135 | 40.6865 | 90.6521 | 95.0508 | 95.3546 | 98.9936 | 82.9244 | 69.816 | 25.5323 | 574.1044 | 349.9685 | 574.1044 | 5.1753 | 3.7614 | 0.72593 | 0.82787 | 0.8388 | -0.00062 | 89.9137 | 84.3453 | 1.507 | 0.72588 | 0.00081 | 15.5738 | 14.0664
46.0161 | 299.4416 | 1802.2286 | 89.5924 | 25.4498 | 41.019 | 194.1982 | 40.6442 | 90.7952 | 95.0604 | 95.6176 | 98.9914 | 132.4712 | 68.8501 | 22.0014 | 572.9681 | 353.276 | 572.9681 | 5.1612 | 3.6984 | 0.72654 | 0.82787 | 0.8388 | -0.00062 | 89.9485 | 84.4214 | 1.4994 | 0.7265 | 0.00081 | 15.4742 | 13.968
46.0244 | 299.4499 | 1802.1741 | 89.554 | 25.5136 | 41.0187 | 194.1743 | 40.6635 | 90.5643 | 95.0172 | 95.5021 | 98.9944 | 107.1568 | 67.9326 | 26.5554 | 574.6841 | 352.869 | 574.6841 | 5.1996 | 3.4367 | 0.72478 | 0.82787 | 0.8388 | -0.00062 | 89.9738 | 83.8844 | 1.5003 | 0.72477 | 0.0008 | 15.7512 | 14.2415
46.0327 | 299.4582 | 1803.7664 | 89.4584 | 25.5082 | 40.998 | 194.2732 | 40.6782 | 90.3718 | 94.9996 | 95.4969 | 98.9937 | 92.7749 | 68.3997 | 25.8529 | 575.6667 | 355.3459 | 575.6667 | 5.1272 | 3.4072 | 0.72574 | 0.82787 | 0.8388 | -0.00062 | 89.9463 | 83.9719 | 1.5018 | 0.72571 | 0.00081 | 15.6007 | 14.0929
46.0411 | 299.4665 | 1803.7567 | 89.5057 | 25.582 | 41.0018 | 194.3037 | 40.6427 | 90.4982 | 94.9531 | 95.3592 | 98.9912 | 118.5501 | 69.8305 | 22.6713 | 576.4678 | 355.1902 | 576.4678 | 5.1564 | 3.6585 | 0.72599 | 0.82787 | 0.8388 | -0.00062 | 89.9726 | 83.5009 | 1.5031 | 0.72598 | 0.0008 | 15.5583 | 14.0511
46.0494 | 299.4749 | 1803.71 | 89.5592 | 25.536 | 41.0026 | 194.248 | 40.6751 | 90.6137 | 95.0328 | 95.6389 | 98.9911 | 108.0323 | 68.3678 | 30.3247 | 570.8923 | 348.6106 | 570.8923 | 5.1995 | 3.6768 | 0.72536 | 0.82787 | 0.8388 | -0.00062 | 89.9654 | 83.9246 | 1.5022 | 0.72533 | 0.00081 | 15.6607 | 14.1521
46.0577 | 299.4832 | 1800.6003 | 89.6293 | 25.5094 | 41.0125 | 194.4095 | 40.6704 | 90.7608 | 94.9848 | 95.7079 | 98.9903 | 73.2048 | 71.2252 | 24.3088 | 572.9094 | 352.9778 | 572.9094 | 5.161 | 3.8724 | 0.72576 | 0.82787 | 0.8388 | -0.00062 | 89.9836 | 84.1565 | 1.5001 | 0.72575 | 0.00081 | 15.5944 | 14.0867
46.0661 | 299.4916 | 1802.1689 | 89.5846 | 25.5517 | 41.0125 | 194.3527 | 40.6713 | 90.376 | 94.9488 | 95.1667 | 98.9906 | 154.597 | 67.4517 | 25.1542 | 577.4191 | 350.9962 | 577.4191 | 5.178 | 3.2625 | 0.72622 | 0.82787 | 0.8388 | -0.00062 | 89.936 | 83.9556 | 1.5012 | 0.72618 | 0.00081 | 15.5252 | 14.0183
46.0744 | 299.4999 | 1803.7675 | 89.6487 | 25.5319 | 41.0027 | 194.3491 | 40.6263 | 90.4527 | 94.9315 | 95.3316 | 98.9873 | 113.6284 | 68.898 | 24.5839 | 575.5145 | 354.5846 | 575.5145 | 5.1922 | 3.4686 | 0.72474 | 0.82787 | 0.8388 | -0.00062 | 89.9592 | 84.3224 | 1.4994 | 0.72471 | 0.00081 | 15.7601 | 14.2502
46.0827 | 299.5082 | 1803.819 | 89.7271 | 25.55 | 40.9828 | 194.4038 | 40.6291 | 90.6895 | 94.9768 | 95.6352 | 98.9889 | 96.764 | 67.4387 | 26.4523 | 571.4704 | 352.3584 | 571.4704 | 5.1417 | 3.3745 | 0.72563 | 0.82787 | 0.8388 | -0.00062 | 89.9483 | 83.658 | 1.4996 | 0.7256 | 0.0008 | 15.6186 | 14.1106
46.0911 | 299.5166 | 1803.7631 | 89.6067 | 25.5186 | 40.996 | 194.3509 | 40.6725 | 90.4871 | 94.9799 | 95.4959 | 98.9938 | 127.0035 | 69.3457 | 26.7973 | 576.1953 | 349.7238 | 576.1953 | 5.136 | 3.7116 | 0.72507 | 0.82787 | 0.8388 | -0.00062 | 89.9566 | 84.5178 | 1.4991 | 0.72504 | 0.00081 | 15.7079 | 14.1987
46.0994 | 299.5249 | 1805.451 | 89.6468 | 25.5659 | 40.9892 | 194.3905 | 40.6477 | 90.6298 | 94.9336 | 95.2955 | 98.9938 | 108.8193 | 67.4151 | 24.4546 | 574.7568 | 352.5087 | 574.7568 | 5.1675 | 3.6372 | 0.72615 | 0.82787 | 0.8388 | -0.00062 | 89.9335 | 83.999 | 1.5021 | 0.72611 | 0.00081 | 15.5367 | 14.0298
46.1077 | 299.5332 | 1803.7572 | 89.5893 | 25.6069 | 40.978 | 194.4648 | 40.6504 | 90.3305 | 95.0089 | 95.7663 | 98.9911 | 76.6023 | 68.3838 | 26.0955 | 575.5496 | 353.8732 | 575.5496 | 5.174 | 3.5299 | 0.72457 | 0.82787 | 0.8388 | -0.00062 | 89.933 | 84.2963 | 1.479 | 0.72452 | 0.00081 | 15.7903 | 14.28
46.1161 | 299.5416 | 1803.8276 | 89.616 | 25.844 | 40.9831 | 194.4623 | 40.6724 | 90.5691 | 95.0166 | 95.4907 | 98.9949 | 155.1226 | 70.2811 | 23.0637 | 574.2818 | 353.8932 | 574.2818 | 5.1492 | 3.6549 | 0.7252 | 0.82787 | 0.8388 | -0.00062 | 89.9577 | 83.9529 | 1.5025 | 0.72518 | 0.00081 | 15.6856 | 14.1767
46.1244 | 299.5499 | 1802.2167 | 89.5778 | 26.0325 | 40.9731 | 194.5299 | 40.6035 | 90.3952 | 95.0044 | 95.1279 | 98.9912 | 112.5967 | 68.8816 | 22.1867 | 575.5534 | 356.6316 | 575.5534 | 5.1832 | 3.4888 | 0.72595 | 0.82787 | 0.8388 | -0.00062 | 89.918 | 83.939 | 1.5013 | 0.7259 | 0.00081 | 15.57 | 14.0626
46.1327 | 299.5582 | 1803.7914 | 89.6169 | 26.1839 | 40.9816 | 194.615 | 40.6313 | 90.5146 | 95.005 | 95.7086 | 98.9889 | 80.7933 | 69.3623 | 25.2642 | 572.9818 | 354.7926 | 572.9818 | 5.1718 | 3.7999 | 0.72401 | 0.82787 | 0.8388 | -0.00062 | 89.9225 | 84.2567 | 1.5021 | 0.72396 | 0.00081 | 15.8801 | 14.3686
46.1411 | 299.5666 | 1803.7811 | 89.483 | 26.2899 | 40.9743 | 194.5866 | 40.6654 | 90.4812 | 94.9704 | 95.5611 | 98.9845 | 130.4653 | 67.9192 | 24.6861 | 576.5874 | 349.9876 | 576.5874 | 5.1714 | 3.6197 | 0.72382 | 0.82787 | 0.8388 | -0.00062 | 89.9193 | 83.7229 | 1.4997 | 0.72377 | 0.0008 | 15.9107 | 14.3988
46.1494 | 299.5749 | 1805.3816 | 89.3426 | 26.4079 | 40.9673 | 194.5763 | 40.6516 | 90.5149 | 94.925 | 95.3097 | 98.9911 | 111.3267 | 68.8989 | 24.0902 | 573.63 | 353.5586 | 573.63 | 5.1675 | 3.5757 | 0.72804 | 0.82787 | 0.8388 | -0.00062 | 89.9221 | 83.8032 | 1.504 | 0.728 | 0.0008 | 15.2373 | 13.7343
46.1577 | 299.5832 | 1803.8305 | 89.7498 | 26.4725 | 40.9683 | 194.5107 | 40.6355 | 90.6007 | 95.0276 | 95.0816 | 98.9838 | 106.403 | 67.4193 | 24.3277 | 570.8574 | 353.597 | 570.8574 | 5.1485 | 3.2458 | 0.72498 | 0.82787 | 0.8388 | -0.00062 | 89.8698 | 83.6109 | 1.5009 | 0.7249 | 0.0008 | 15.7302 | 14.2207
46.1661 | 299.5915 | 1803.7327 | 89.5964 | 26.7191 | 40.9624 | 194.5978 | 40.6448 | 90.6125 | 95.0174 | 95.6378 | 98.9866 | 196.9152 | 70.7994 | 29.7348 | 575.7022 | 345.2698 | 575.7022 | 5.1805 | 3.5952 | 0.72545 | 0.82787 | 0.8388 | -0.00062 | 89.8915 | 83.7201 | 1.5004 | 0.72538 | 0.0008 | 15.6533 | 14.1449
46.1744 | 299.5999 | 1803.8607 | 89.431 | 26.9728 | 40.9766 | 194.7356 | 40.6215 | 90.4148 | 94.9519 | 95.4987 | 98.9831 | 125.1127 | 66.9498 | 29.9312 | 577.7375 | 347.2777 | 577.7375 | 5.1689 | 3.2573 | 0.72599 | 0.82787 | 0.8388 | -0.00062 | 89.8835 | 83.9121 | 1.5013 | 0.72592 | 0.00081 | 15.5675 | 14.0601
46.1827 | 299.6082 | 1805.3946 | 89.5039 | 26.9912 | 41.0002 | 194.5777 | 40.5602 | 90.4684 | 95.0535 | 95.2153 | 98.9825 | 99.0853 | 67.406 | 25.2227 | 574.4626 | 351.5929 | 574.4626 | 5.1541 | 3.5835 | 0.72583 | 0.82787 | 0.8388 | -0.00062 | 89.8955 | 83.9192 | 1.4998 | 0.72577 | 0.00081 | 15.5913 | 14.0837
46.1911 | 299.6166 | 1803.687 | 89.6055 | 27.0124 | 40.9939 | 194.7231 | 40.6 | 90.2775 | 95.0635 | 95.2711 | 98.9915 | 151.2821 | 70.8083 | 24.7906 | 574.3283 | 354.2406 | 574.3283 | 5.1154 | 3.8929 | 0.72699 | 0.82787 | 0.8388 | -0.00062 | 89.8733 | 84.5594 | 1.5029 | 0.72691 | 0.00081 | 15.41 | 13.9047
46.1994 | 299.6249 | 1802.2246 | 89.4259 | 27.2725 | 41.0039 | 194.9838 | 40.5918 | 90.2374 | 95.0176 | 95.6753 | 98.978 | 114.2028 | 69.3858 | 23.7253 | 573.336 | 351.7358 | 573.336 | 5.1273 | 3.5971 | 0.72547 | 0.82787 | 0.8388 | -0.00062 | 89.8735 | 84.0962 | 1.4959 | 0.72539 | 0.00081 | 15.6523 | 14.1439
46.2077 | 299.6332 | 1803.809 | 89.4729 | 27.547 | 40.9734 | 194.9586 | 40.5831 | 90.1985 | 94.9171 | 95.3789 | 98.9829 | 102.3274 | 67.4448 | 25.4367 | 575.0409 | 351.6368 | 575.0409 | 5.1267 | 3.3909 | 0.72586 | 0.82787 | 0.8388 | -0.00062 | 89.8895 | 84.7977 | 1.4994 | 0.72579 | 0.00081 | 15.5876 | 14.08
46.2161 | 299.6416 | 1802.2204 | 89.5179 | 27.7393 | 40.9645 | 194.8295 | 40.5521 | 90.4419 | 94.9825 | 95.4394 | 98.9861 | 94.148 | 68.3973 | 23.0551 | 575.931 | 354.5422 | 575.931 | 5.1273 | 3.5798 | 0.72434 | 0.82787 | 0.8388 | -0.00062 | 89.8737 | 83.8839 | 1.4985 | 0.72426 | 0.00081 | 15.8325 | 14.3217
46.2244 | 299.6499 | 1802.2258 | 89.5648 | 27.7534 | 40.9981 | 194.9469 | 40.5455 | 90.3605 | 94.9672 | 95.4962 | 98.9781 | 128.1852 | 70.315 | 27.0138 | 575.136 | 349.7274 | 575.136 | 5.1024 | 3.8458 | 0.72486 | 0.82787 | 0.8388 | -0.00062 | 89.88 | 84.0626 | 1.4975 | 0.72479 | 0.00081 | 15.7478 | 14.2381
46.2327 | 299.6582 | 1805.4108 | 89.5499 | 27.5604 | 41.0223 | 194.7555 | 40.5106 | 90.4204 | 94.9329 | 95.6603 | 98.9706 | 107.8085 | 67.4524 | 23.7922 | 570.2167 | 354.678 | 570.2167 | 5.1295 | 3.517 | 0.72717 | 0.82787 | 0.8388 | -0.00062 | 89.8797 | 83.8718 | 1.502 | 0.7271 | 0.0008 | 15.3798 | 13.8749
46.2411 | 299.6666 | 1803.7711 | 89.465 | 27.3778 | 41.0038 | 194.6706 | 40.4957 | 90.4807 | 94.8524 | 95.5876 | 98.9812 | 159.8979 | 70.7605 | 21.4921 | 573.2473 | 358.3865 | 573.2473 | 5.0649 | 3.7741 | 0.7253 | 0.82787 | 0.8388 | -0.00062 | 89.8528 | 83.73 | 1.504 | 0.72521 | 0.0008 | 15.6812 | 14.1724
46.2494 | 299.6749 | 1803.6172 | 89.4582 | 27.2521 | 41.0289 | 194.6947 | 40.4852 | 90.245 | 94.9781 | 95.1754 | 98.9809 | 111.0511 | 68.8605 | 22.7234 | 576.6268 | 352.653 | 576.6268 | 5.0919 | 3.3067 | 0.72411 | 0.82787 | 0.8388 | -0.00062 | 89.848 | 84.1052 | 1.4616 | 0.72401 | 0.00081 | 15.8723 | 14.361
46.2577 | 299.6832 | 1803.8304 | 89.3725 | 27.0409 | 41.0243 | 194.6097 | 40.5061 | 90.429 | 94.89 | 95.675 | 98.9854 | 105.1553 | 68.3807 | 24.097 | 575.1625 | 354.1322 | 575.1625 | 5.0939 | 3.3864 | 0.72603 | 0.82787 | 0.8388 | -0.00062 | 89.8362 | 83.8161 | 1.5013 | 0.72593 | 0.0008 | 15.5659 | 14.0586
46.2661 | 299.6916 | 1803.8023 | 89.513 | 26.9787 | 41.0186 | 194.662 | 40.4978 | 90.1323 | 94.9611 | 95.575 | 98.9715 | 95.6778 | 68.8675 | 24.7029 | 570.8029 | 348.7487 | 570.8029 | 5.0786 | 3.4632 | 0.72495 | 0.82787 | 0.8388 | -0.00062 | 89.8522 | 83.6523 | 1.4771 | 0.72486 | 0.0008 | 15.7362 | 14.2266
46.2744 | 299.6999 | 1807.0262 | 89.5817 | 26.9898 | 41.0113 | 194.6149 | 40.4519 | 90.2546 | 94.9787 | 95.5323 | 98.9816 | 128.6189 | 70.7981 | 26.4617 | 577.0195 | 352.8129 | 577.0195 | 5.1165 | 3.7732 | 0.72383 | 0.82787 | 0.8388 | -0.00062 | 89.8579 | 84.2141 | 1.4988 | 0.72375 | 0.00081 | 15.9149 | 14.403
46.2827 | 299.7082 | 1805.2565 | 89.3669 | 26.9031 | 40.9978 | 194.6323 | 40.4338 | 90.3738 | 94.9394 | 95.4053 | 98.969 | 106.1401 | 67.8928 | 24.8354 | 574.7915 | 350.6392 | 574.7915 | 5.0927 | 3.6452 | 0.72362 | 0.82787 | 0.8388 | -0.00062 | 89.9086 | 83.9149 | 1.4946 | 0.72356 | 0.00081 | 15.9441 | 14.4319
46.2911 | 299.7165 | 1803.7675 | 89.3368 | 26.8706 | 40.9891 | 194.5801 | 40.3947 | 90.3182 | 94.8927 | 95.4193 | 98.9788 | 169.5291 | 67.4697 | 24.532 | 573.5898 | 350.5457 | 573.5898 | 5.0819 | 3.5484 | 0.72474 | 0.82787 | 0.8388 | -0.00062 | 89.8726 | 83.9917 | 1.4989 | 0.72466 | 0.00081 | 15.768 | 14.2581
46.2994 | 299.7249 | 1802.1729 | 89.4326 | 26.9695 | 40.9899 | 194.6602 | 40.3725 | 90.2171 | 94.9241 | 95.6468 | 98.977 | 118.4322 | 71.716 | 24.925 | 573.249 | 352.1146 | 573.249 | 5.0741 | 3.8041 | 0.72552 | 0.82787 | 0.8388 | -0.00062 | 89.8614 | 83.9163 | 1.4997 | 0.72544 | 0.00081 | 15.6442 | 14.1358
46.3077 | 299.7332 | 1802.1501 | 89.3603 | 26.8201 | 40.9911 | 194.6389 | 40.3755 | 90.5503 | 94.9791 | 95.2909 | 98.9789 | 102.5967 | 69.371 | 22.0877 | 573.7611 | 354.614 | 573.7611 | 5.0866 | 3.5236 | 0.72616 | 0.82787 | 0.8388 | -0.00062 | 89.8179 | 83.7713 | 1.506 | 0.72605 | 0.0008 | 15.5466 | 14.0395
46.3161 | 299.7416 | 1803.8238 | 89.5303 | 26.9189 | 40.9806 | 194.6285 | 40.3778 | 90.2066 | 94.9798 | 95.5634 | 98.9753 | 79.5053 | 70.8035 | 20.0048 | 573.0021 | 359.0908 | 573.0021 | 5.0758 | 3.9129 | 0.72565 | 0.82787 | 0.8388 | -0.00062 | 89.8609 | 84.3868 | 1.5008 | 0.72556 | 0.00081 | 15.6249 | 14.1168
46.3244 | 299.7499 | 1802.1987 | 89.4371 | 26.8296 | 40.9857 | 194.5048 | 40.3478 | 90.2519 | 94.9174 | 95.5529 | 98.9741 | 141.3494 | 68.3787 | 23.347 | 577.7176 | 356.1479 | 577.7176 | 5.0528 | 3.6994 | 0.72524 | 0.82787 | 0.8388 | -0.00062 | 89.8657 | 83.6119 | 1.5004 | 0.72516 | 0.0008 | 15.6887 | 14.1798
46.3327 | 299.7582 | 1803.862 | 89.3287 | 26.7093 | 40.9902 | 194.5085 | 40.2768 | 90.3087 | 94.971 | 95.4446 | 98.9766 | 107.0636 | 69.8535 | 23.6927 | 575.8971 | 354.2528 | 575.8971 | 5.0769 | 3.8422 | 0.7246 | 0.82787 | 0.8388 | -0.00062 | 89.8475 | 84.1756 | 1.4981 | 0.72451 | 0.00081 | 15.7928 | 14.2825
46.3411 | 299.7666 | 1802.1906 | 89.5099 | 26.7625 | 40.967 | 194.576 | 40.3318 | 90.4412 | 94.9153 | 95.194 | 98.9759 | 149.6733 | 68.4059 | 25.1423 | 569.5459 | 352.3105 | 569.5459 | 5.0935 | 3.3844 | 0.72692 | 0.82787 | 0.8388 | -0.00062 | 89.8534 | 83.6265 | 1.5033 | 0.72683 | 0.0008 | 15.4231 | 13.9176
46.3494 | 299.7749 | 1805.2711 | 89.321 | 26.5379 | 40.9624 | 194.4647 | 40.2988 | 90.4654 | 94.9438 | 95.1896 | 98.9683 | 116.1776 | 69.2979 | 26.936 | 573.6445 | 352.5134 | 573.6445 | 5.0588 | 3.3777 | 0.72469 | 0.82787 | 0.8388 | -0.00062 | 89.8568 | 83.8437 | 1.5004 | 0.7246 | 0.0008 | 15.7778 | 14.2677
46.3577 | 299.7832 | 1806.9824 | 89.3888 | 26.0994 | 40.9381 | 194.4137 | 40.2556 | 90.6203 | 94.9068 | 95.6999 | 98.9726 | 107.1784 | 69.8699 | 26.064 | 576.636 | 355.1274 | 576.636 | 5.0575 | 3.5631 | 0.7268 | 0.82787 | 0.8388 | -0.00062 | 89.8438 | 83.982 | 1.5019 | 0.7267 | 0.00081 | 15.4434 | 13.9376
46.3661 | 299.7916 | 1805.3522 | 89.3996 | 25.9712 | 40.9215 | 194.3613 | 40.2511 | 90.1691 | 94.9018 | 95.1472 | 98.9723 | 94.5175 | 68.3163 | 25.9209 | 575.2137 | 350.952 | 575.2137 | 5.0898 | 3.5576 | 0.7264 | 0.82787 | 0.8388 | -0.00062 | 89.8271 | 83.5815 | 1.5023 | 0.7263 | 0.0008 | 15.5071 | 14.0005
46.3744 | 299.7999 | 1803.6478 | 89.377 | 25.9132 | 40.9309 | 194.3632 | 40.263 | 90.6529 | 94.9221 | 95.3221 | 98.9705 | 124.746 | 69.8039 | 26.7394 | 576.1964 | 351.8039 | 576.1964 | 5.0865 | 3.7457 | 0.72477 | 0.82787 | 0.8388 | -0.00062 | 89.8598 | 83.7553 | 1.4994 | 0.72468 | 0.0008 | 15.7645 | 14.2546
46.3827 | 299.8082 | 1803.7933 | 89.3772 | 25.5099 | 40.9287 | 194.2374 | 40.2239 | 90.7835 | 94.9518 | 95.7497 | 98.9798 | 106.3648 | 70.7873 | 21.5064 | 573.8463 | 353.7779 | 573.8463 | 5.0362 | 3.8153 | 0.72574 | 0.82787 | 0.8388 | -0.00062 | 89.8916 | 83.9009 | 1.5012 | 0.72567 | 0.00081 | 15.6065 | 14.0987
46.3911 | 299.8166 | 1803.7677 | 89.3358 | 25.476 | 40.9056 | 194.2114 | 40.2913 | 90.6521 | 94.9505 | 95.5336 | 98.9726 | 145.7184 | 70.2673 | 26.2765 | 574.4587 | 348.9917 | 574.4587 | 5.0829 | 3.7755 | 0.72385 | 0.82787 | 0.8388 | -0.00062 | 89.941 | 84.3585 | 1.5008 | 0.72382 | 0.00081 | 15.9036 | 14.3918
46.3994 | 299.8249 | 1805.3663 | 89.3502 | 25.3876 | 40.9097 | 194.2357 | 40.2565 | 90.7396 | 94.9881 | 95.5057 | 98.9736 | 106.5841 | 67.926 | 25.8108 | 575.2533 | 351.9849 | 575.2533 | 5.0824 | 3.411 | 0.72547 | 0.82787 | 0.8388 | -0.00062 | 89.9191 | 84.3208 | 1.5 | 0.72542 | 0.00081 | 15.6472 | 14.1388
46.4077 | 299.8332 | 1803.7933 | 89.596 | 25.4585 | 40.9029 | 194.1688 | 40.2745 | 90.2716 | 94.9606 | 95.392 | 98.9668 | 103.0556 | 69.8493 | 25.0648 | 577.0675 | 352.7858 | 577.0675 | 5.1167 | 3.6542 | 0.72575 | 0.82787 | 0.8388 | -0.00062 | 89.9418 | 84.0758 | 1.5057 | 0.72571 | 0.00081 | 15.6007 | 14.093
46.4161 | 299.8415 | 1803.8359 | 89.499 | 25.4483 | 40.9052 | 194.2367 | 40.2807 | 90.5187 | 94.8931 | 95.6504 | 98.9753 | 94.4704 | 70.2702 | 30.6668 | 573.7549 | 344.4826 | 573.7549 | 5.1075 | 3.8245 | 0.72512 | 0.82787 | 0.8388 | -0.00062 | 89.9156 | 84.1601 | 1.4981 | 0.72507 | 0.00081 | 15.7033 | 14.1942
46.4244 | 299.8499 | 1803.8013 | 89.5036 | 25.4855 | 40.8879 | 194.2573 | 40.274 | 90.4564 | 94.9018 | 95.5683 | 98.9752 | 136.5194 | 69.8467 | 26.2442 | 572.9235 | 349.6571 | 572.9235 | 5.0999 | 3.8625 | 0.72553 | 0.82787 | 0.8388 | -0.00062 | 89.9169 | 84.0381 | 1.5029 | 0.72548 | 0.00081 | 15.6371 | 14.1288
46.4327 | 299.8582 | 1805.4099 | 89.5735 | 25.6129 | 40.9053 | 194.3008 | 40.2458 | 90.3114 | 94.9035 | 95.4097 | 98.9705 | 110.0743 | 69.3665 | 22.4639 | 577.7392 | 355.8977 | 577.7392 | 5.0815 | 3.5006 | 0.72411 | 0.82787 | 0.8388 | -0.00062 | 89.9452 | 83.974 | 1.4953 | 0.72408 | 0.00081 | 15.8619 | 14.3507
46.4411 | 299.8666 | 1805.3712 | 89.5158 | 25.621 | 40.8657 | 194.249 | 40.2489 | 90.5171 | 94.9282 | 95.1215 | 98.9658 | 164.2255 | 69.7855 | 23.0091 | 575.2971 | 354.9683 | 575.2971 | 5.1442 | 3.3741 | 0.7227 | 0.82787 | 0.8388 | -0.00062 | 89.9791 | 83.9429 | 1.4652 | 0.72269 | 0.00081 | 16.0844 | 14.5703
46.4494 | 299.8749 | 1805.4173 | 89.7743 | 25.4648 | 40.8836 | 194.1914 | 40.2829 | 90.4365 | 94.9908 | 95.4054 | 98.9654 | 118.0844 | 70.3204 | 24.4085 | 571.6225 | 353.6087 | 571.6225 | 5.1425 | 3.5507 | 0.72643 | 0.82787 | 0.8388 | -0.00062 | 89.9706 | 83.9599 | 1.5023 | 0.72641 | 0.00081 | 15.489 | 13.9826
46.4577 | 299.8832 | 1803.7795 | 89.6982 | 25.4603 | 40.8821 | 194.1368 | 40.2658 | 90.2756 | 94.9613 | 95.4059 | 98.9718 | 107.4858 | 70.7933 | 25.4548 | 574.1618 | 352.1025 | 574.1618 | 5.1329 | 3.624 | 0.72486 | 0.82787 | 0.8388 | -0.00062 | 89.9772 | 83.9485 | 1.5016 | 0.72485 | 0.00081 | 15.738 | 14.2284
46.4661 | 299.8916 | 1803.8419 | 89.5824 | 25.4324 | 40.9178 | 194.22 | 40.2871 | 90.2769 | 94.954 | 95.5209 | 98.9731 | 80.5107 | 70.3116 | 27.5684 | 574.9051 | 346.5266 | 574.9051 | 5.1371 | 3.7689 | 0.72612 | 0.82787 | 0.8388 | -0.00062 | 89.9921 | 83.9203 | 1.5049 | 0.72612 | 0.00081 | 15.5356 | 14.0286
46.4744 | 299.8999 | 1803.724 | 89.6064 | 25.4344 | 40.9 | 194.1304 | 40.2766 | 90.4467 | 94.9583 | 95.3477 | 98.9628 | 134.6462 | 67.6774 | 25.3881 | 573.6393 | 349.077 | 573.6393 | 5.1686 | 3.6233 | 0.72453 | 0.82787 | 0.8388 | -0.00062 | 89.9936 | 84.0128 | 1.4793 | 0.72453 | 0.00081 | 15.7898 | 14.2796
46.4827 | 299.9082 | 1806.9757 | 89.5788 | 25.5167 | 40.8852 | 194.1768 | 40.2666 | 90.5759 | 94.8962 | 95.6683 | 98.9788 | 106.4367 | 69.8037 | 27.374 | 576.0812 | 347.2072 | 576.0812 | 5.1425 | 3.5708 | 0.72652 | 0.82787 | 0.8388 | -0.00062 | 89.9628 | 84.0755 | 1.5019 | 0.7265 | 0.00081 | 15.4748 | 13.9687
46.4911 | 299.9166 | 1805.4115 | 89.7579 | 25.6996 | 40.8928 | 194.2801 | 40.2956 | 90.3868 | 95.0183 | 95.7109 | 98.974 | 91.4096 | 70.7929 | 25.1707 | 574.8725 | 354.8777 | 574.8725 | 5.1527 | 3.6547 | 0.72474 | 0.82787 | 0.8388 | -0.00062 | 89.9982 | 83.9844 | 1.4995 | 0.72474 | 0.00081 | 15.7561 | 14.2462
46.4994 | 299.9249 | 1803.7831 | 89.5919 | 25.7745 | 40.871 | 194.3427 | 40.3131 | 90.7061 | 94.9873 | 95.3661 | 98.9744 | 122.7582 | 70.7756 | 23.4481 | 570.4012 | 350.8439 | 570.4012 | 5.1739 | 3.7065 | 0.72476 | 0.82787 | 0.8388 | -0.00062 | 89.9742 | 83.9452 | 1.4995 | 0.72474 | 0.00081 | 15.7557 | 14.2459
46.5077 | 299.9332 | 1803.8258 | 89.6899 | 25.7777 | 40.8762 | 194.3183 | 40.3319 | 90.6955 | 94.9907 | 95.3768 | 98.9831 | 106.3089 | 67.9224 | 24.3304 | 573.7058 | 353.8627 | 573.7058 | 5.1539 | 3.5236 | 0.72479 | 0.82787 | 0.8388 | -0.00062 | 89.9632 | 84.3088 | 1.4996 | 0.72476 | 0.00081 | 15.7521 | 14.2423
46.5161 | 299.9416 | 1803.8227 | 89.6781 | 25.7103 | 40.892 | 194.4038 | 40.3547 | 90.6501 | 95.0795 | 95.8605 | 98.9889 | 74.2798 | 70.3045 | 23.7895 | 576.4571 | 350.2001 | 576.4571 | 5.1638 | 3.9595 | 0.72623 | 0.82787 | 0.8388 | -0.00062 | 89.9996 | 83.9203 | 1.5065 | 0.72623 | 0.00081 | 15.5186 | 14.0119
46.5244 | 299.9499 | 1803.8423 | 89.8575 | 25.7642 | 40.8894 | 194.3232 | 40.3911 | 90.9112 | 95.0139 | 95.5199 | 98.977 | 158.4205 | 69.3346 | 25.3128 | 575.919 | 349.952 | 575.919 | 5.1457 | 3.8689 | 0.72568 | 0.82787 | 0.8388 | -0.00062 | 89.9891 | 83.5766 | 1.4986 | 0.72567 | 0.0008 | 15.6068 | 14.0989
46.5327 | 299.9582 | 1805.3624 | 89.7344 | 25.7732 | 40.8886 | 194.3295 | 40.3284 | 90.8513 | 95.0339 | 95.4467 | 98.9734 | 115.6638 | 68.8474 | 23.9787 | 575.9882 | 356.0305 | 575.9882 | 5.1642 | 3.5184 | 0.72594 | 0.82787 | 0.8388 | -0.00062 | 89.9885 | 83.8411 | 1.5009 | 0.72594 | 0.0008 | 15.5644 | 14.0571
46.5411 | 299.9665 | 1803.7673 | 89.6851 | 25.7145 | 40.8779 | 194.3725 | 40.4117 | 90.7935 | 95.014 | 95.1389 | 98.983 | 86.4375 | 69.3836 | 26.4489 | 577.141 | 353.5523 | 577.141 | 5.1402 | 3.3825 | 0.72353 | 0.82787 | 0.8388 | -0.00062 | 89.9699 | 83.7502 | 1.4982 | 0.72351 | 0.0008 | 15.9524 | 14.44
46.5494 | 299.9749 | 1805.2176 | 89.7438 | 25.7537 | 40.8993 | 194.2751 | 40.4132 | 90.2508 | 95.0468 | 95.711 | 98.9776 | 123.7429 | 68.8796 | 28.8335 | 575.0808 | 347.3693 | 575.0808 | 5.1588 | 3.3821 | 0.72557 | 0.82787 | 0.8388 | -0.00062 | 89.9939 | 83.7192 | 1.5007 | 0.72557 | 0.0008 | 15.6228 | 14.1147
46.5577 | 299.9832 | 1802.1872 | 89.7579 | 25.7515 | 40.8994 | 194.267 | 40.4057 | 90.8308 | 95.0597 | 95.8404 | 98.9802 | 107.8035 | 68.3864 | 25.8302 | 574.2935 | 349.6121 | 574.2935 | 5.1721 | 3.5724 | 0.72498 | 0.82787 | 0.8388 | -0.00062 | 90.014 | 83.8096 | 1.5014 | 0.72499 | 0.0008 | 15.7163 | 14.207
46.5661 | 299.9916 | 1803.7856 | 89.8008 | 25.7751 | 40.8815 | 194.4055 | 40.4232 | 90.7313 | 95.051 | 95.2351 | 98.975 | 83.1784 | 68.8847 | 26.014 | 578.1292 | 347.5443 | 578.1292 | 5.1331 | 3.6299 | 0.72708 | 0.82787 | 0.8388 | -0.00062 | 89.9937 | 83.7089 | 1.5008 | 0.72708 | 0.0008 | 15.3828 | 13.8779
46.5744 | 299.9999 | 1803.7532 | 89.7932 | 25.812 | 40.8586 | 194.4007 | 40.4933 | 90.43 | 95.036 | 95.581 | 98.9727 | 170.6665 | 70.7926 | 22.4545 | 574.8901 | 358.2512 | 574.8901 | 5.1362 | 3.9824 | 0.72467 | 0.82787 | 0.8388 | -0.00062 | 90.0469 | 84.3804 | 1.4717 | 0.7247 | 0.00081 | 15.7617 | 14.2518
46.5827 | 300.0082 | 1805.4066 | 89.8931 | 25.7402 | 40.8742 | 194.254 | 40.4015 | 90.7005 | 94.9943 | 95.5773 | 98.9797 | 116.5091 | 68.8589 | 26.899 | 573.4298 | 349.5357 | 573.4298 | 5.1735 | 3.5195 | 0.72602 | 0.82787 | 0.8388 | -0.00062 | 90.02 | 84.2554 | 1.4995 | 0.72604 | 0.00081 | 15.5486 | 14.0415
46.5911 | 300.0166 | 1802.194 | 89.8785 | 25.4352 | 40.8742 | 194.2062 | 40.4227 | 90.7279 | 95.0134 | 95.3637 | 98.9859 | 84.1141 | 70.7534 | 21.9029 | 576.7765 | 357.6625 | 576.7765 | 5.1781 | 3.5513 | 0.72559 | 0.82787 | 0.8388 | -0.00062 | 89.9785 | 83.8438 | 1.502 | 0.72558 | 0.0008 | 15.6216 | 14.1136
46.5994 | 300.0249 | 1807.0237 | 89.6475 | 25.3475 | 40.9009 | 194.2674 | 40.4583 | 90.7691 | 95.0879 | 95.437 | 98.9824 | 129.5439 | 70.7983 | 27.2185 | 575.1341 | 351.0504 | 575.1341 | 5.1633 | 3.8964 | 0.72681 | 0.82787 | 0.8388 | -0.00062 | 89.9746 | 84.3024 | 1.5044 | 0.7268 | 0.00081 | 15.4279 | 13.9223
46.6077 | 300.0332 | 1805.4131 | 89.7375 | 25.2759 | 40.8944 | 194.1844 | 40.4343 | 90.6319 | 95.0256 | 95.6157 | 98.9779 | 110.5853 | 69.8382 | 25.4664 | 570.9225 | 352.8345 | 570.9225 | 5.1764 | 3.7644 | 0.72476 | 0.82787 | 0.8388 | -0.00062 | 90.0222 | 84.2566 | 1.5016 | 0.72477 | 0.00081 | 15.75 | 14.2403
46.6161 | 300.0416 | 1802.1428 | 89.7193 | 25.3313 | 40.8969 | 194.2193 | 40.4791 | 90.5215 | 95.1042 | 95.3053 | 98.9834 | 86.5491 | 70.8111 | 22.1764 | 575.9484 | 356.4808 | 575.9484 | 5.1467 | 3.5847 | 0.72498 | 0.82787 | 0.8388 | -0.00062 | 90.0397 | 84.0737 | 1.4999 | 0.72501 | 0.00081 | 15.7132 | 14.2039
46.6244 | 300.0499 | 1805.3744 | 89.9277 | 25.4627 | 40.8829 | 194.204 | 40.533 | 90.9157 | 95.0775 | 95.2522 | 98.9876 | 165.1886 | 69.8248 | 25.1464 | 575.7641 | 353.9819 | 575.7641 | 5.2012 | 3.4469 | 0.72551 | 0.82787 | 0.8388 | -0.00062 | 89.9994 | 83.7947 | 1.5001 | 0.72551 | 0.0008 | 15.6333 | 14.1251
46.6327 | 300.0582 | 1803.8334 | 89.7318 | 25.6943 | 40.8933 | 194.2447 | 40.4654 | 90.7802 | 95.0601 | 95.3881 | 98.9935 | 114.911 | 69.36 | 24.3238 | 574.6432 | 355.9292 | 574.6432 | 5.1719 | 3.3408 | 0.72498 | 0.82787 | 0.8388 | -0.00062 | 90.0175 | 83.8236 | 1.5021 | 0.72499 | 0.0008 | 15.716 | 14.2067
46.6411 | 300.0666 | 1803.8116 | 89.8195 | 25.6493 | 40.8743 | 194.1721 | 40.4751 | 90.4449 | 95.0677 | 95.5177 | 98.9856 | 79.3825 | 69.3251 | 24.0111 | 574.85 | 354.1443 | 574.85 | 5.1715 | 3.4157 | 0.72638 | 0.82787 | 0.8388 | -0.00062 | 89.9793 | 83.6108 | 1.5058 | 0.72637 | 0.0008 | 15.4954 | 13.989
46.6494 | 300.0749 | 1802.1775 | 89.6243 | 25.5858 | 40.8893 | 194.2569 | 40.5189 | 90.4814 | 95.0492 | 95.4528 | 98.9855 | 131.227 | 74.1372 | 26.6727 | 573.294 | 350.6607 | 573.294 | 5.2029 | 4.0988 | 0.72345 | 0.82787 | 0.8388 | -0.00062 | 89.9819 | 84.1859 | 1.4829 | 0.72344 | 0.00081 | 15.9636 | 14.4511
46.6577 | 300.0832 | 1803.7634 | 89.7558 | 25.4185 | 40.9168 | 194.3028 | 40.5113 | 90.7334 | 95.0895 | 95.3706 | 98.989 | 111.7101 | 69.3702 | 25.7678 | 573.1603 | 351.2908 | 573.1603 | 5.1664 | 3.649 | 0.72697 | 0.82787 | 0.8388 | -0.00062 | 89.9895 | 83.8046 | 1.5023 | 0.72696 | 0.0008 | 15.4012 | 13.896
46.6661 | 300.0915 | 1803.8003 | 89.7328 | 25.3359 | 40.8961 | 194.276 | 40.5226 | 90.3512 | 95.0155 | 95.5815 | 98.9807 | 100.3623 | 70.2676 | 30.1524 | 575.726 | 346.4542 | 575.726 | 5.174 | 3.6857 | 0.72529 | 0.82787 | 0.8388 | -0.00062 | 89.9849 | 83.8379 | 1.5081 | 0.72528 | 0.0008 | 15.6692 | 14.1605
46.6744 | 300.0999 | 1805.3807 | 89.7194 | 25.3754 | 40.8886 | 194.2779 | 40.559 | 90.2254 | 94.967 | 95.7806 | 98.9893 | 186.7254 | 69.3746 | 26.9251 | 576.99 | 352.8425 | 576.99 | 5.1893 | 3.5893 | 0.72455 | 0.82787 | 0.8388 | -0.00062 | 89.9815 | 84.0058 | 1.4991 | 0.72454 | 0.00081 | 15.7882 | 14.2779
46.6827 | 300.1082 | 1802.2182 | 89.7468 | 25.4041 | 40.9144 | 194.339 | 40.5113 | 90.7164 | 95.0336 | 95.5003 | 98.9909 | 124.23 | 70.2967 | 23.8173 | 571.4089 | 355.1125 | 571.4089 | 5.1875 | 3.5139 | 0.72452 | 0.82787 | 0.8388 | -0.00062 | 90.0185 | 83.6982 | 1.4626 | 0.72453 | 0.0008 | 15.7893 | 14.279
46.6911 | 300.1166 | 1800.609 | 89.6509 | 25.3824 | 40.8946 | 194.3381 | 40.5077 | 90.3734 | 94.9965 | 95.5048 | 98.9841 | 83.8905 | 68.8473 | 21.8041 | 573.9983 | 358.2934 | 573.9983 | 5.1743 | 3.662 | 0.72596 | 0.82787 | 0.8388 | -0.00062 | 90.0078 | 84.3539 | 1.5042 | 0.72596 | 0.00081 | 15.5606 | 14.0533
46.6994 | 300.1249 | 1805.3235 | 89.9435 | 25.2585 | 40.9293 | 194.3562 | 40.539 | 90.6141 | 94.961 | 95.6755 | 98.9987 | 131.3635 | 68.8683 | 25.7546 | 576.6335 | 351.126 | 576.6335 | 5.1678 | 3.6749 | 0.7251 | 0.82787 | 0.8388 | -0.00062 | 89.9801 | 83.801 | 1.4718 | 0.72509 | 0.0008 | 15.6994 | 14.1903
46.7077 | 300.1332 | 1805.3828 | 89.6276 | 25.2621 | 40.9281 | 194.381 | 40.5194 | 90.4125 | 94.9458 | 95.4354 | 98.9978 | 108.8998 | 70.7738 | 24.9873 | 575.0495 | 353.7404 | 575.0495 | 5.1877 | 3.7213 | 0.72575 | 0.82787 | 0.8388 | -0.00062 | 89.9926 | 84.6177 | 1.4984 | 0.72575 | 0.00081 | 15.5946 | 14.0869
46.7161 | 300.1415 | 1803.8661 | 89.6036 | 25.3534 | 40.937 | 194.2483 | 40.546 | 90.7008 | 95.0043 | 95.4923 | 98.9942 | 96.712 | 69.3727 | 24.8471 | 575.5683 | 355.4721 | 575.5683 | 5.2008 | 3.521 | 0.72653 | 0.82787 | 0.8388 | -0.00062 | 89.9975 | 84.469 | 1.5031 | 0.72653 | 0.00081 | 15.4704 | 13.9643
46.7244 | 300.1499 | 1803.7356 | 89.6312 | 25.3772 | 40.904 | 194.3179 | 40.5814 | 90.4152 | 95.0335 | 95.5577 | 99.002 | 181.5202 | 71.7052 | 30.0192 | 574.8847 | 348.2151 | 574.8847 | 5.1875 | 3.6702 | 0.72451 | 0.82787 | 0.8388 | -0.00062 | 90.006 | 84.3111 | 1.4988 | 0.72452 | 0.00081 | 15.7916 | 14.2813
46.7327 | 300.1582 | 1803.7937 | 89.5596 | 25.3467 | 40.891 | 194.1829 | 40.5234 | 90.436 | 95.0001 | 95.678 | 99.0017 | 119.1924 | 68.386 | 29.2748 | 574.8847 | 350.4059 | 574.8847 | 5.1715 | 3.3499 | 0.72663 | 0.82787 | 0.8388 | -0.00062 | 89.9646 | 84.0741 | 1.5043 | 0.72661 | 0.00081 | 15.4574 | 13.9515
46.7411 | 300.1666 | 1803.8047 | 89.714 | 25.3942 | 40.8983 | 194.2368 | 40.5373 | 90.4277 | 94.935 | 95.3653 | 99 | 83.1463 | 68.8926 | 25.2673 | 574.6076 | 349.2408 | 574.6076 | 5.1642 | 3.6643 | 0.72425 | 0.82787 | 0.8388 | -0.00062 | 89.974 | 83.4932 | 1.5007 | 0.72423 | 0.0008 | 15.837 | 14.3261
46.7494 | 300.1749 | 1802.1896 | 89.8074 | 25.4267 | 40.9092 | 194.4081 | 40.5795 | 90.5147 | 94.9478 | 95.679 | 99.001 | 133.5845 | 69.3429 | 22.2808 | 577.2796 | 355.1417 | 577.2796 | 5.1999 | 3.7257 | 0.72393 | 0.82787 | 0.8388 | -0.00062 | 89.9872 | 83.962 | 1.4951 | 0.72392 | 0.00081 | 15.8872 | 14.3757
46.7577 | 300.1832 | 1803.8067 | 89.6771 | 25.3923 | 40.9066 | 194.2418 | 40.5493 | 90.3688 | 94.9531 | 95.6406 | 98.9918 | 111.5742 | 69.8196 | 22.9803 | 574.3149 | 353.4858 | 574.3149 | 5.1806 | 3.568 | 0.7254 | 0.82787 | 0.8388 | -0.00062 | 89.9925 | 83.5742 | 1.5032 | 0.7254 | 0.0008 | 15.6506 | 14.1422
46.7661 | 300.1916 | 1805.404 | 89.6625 | 25.3734 | 40.9219 | 194.3096 | 40.5604 | 90.3651 | 95.0075 | 95.4417 | 98.9974 | 98.8219 | 70.2708 | 26.0345 | 573.2208 | 352.1894 | 573.2208 | 5.1968 | 3.5328 | 0.72642 | 0.82787 | 0.8388 | -0.00062 | 89.9942 | 84.1995 | 1.5021 | 0.72642 | 0.00081 | 15.4875 | 13.9812
46.7744 | 300.1999 | 1802.2069 | 89.6906 | 25.2812 | 40.8801 | 194.3167 | 40.5814 | 90.5874 | 95.0062 | 95.2067 | 99 | 190.8209 | 68.8749 | 22.4931 | 576.2798 | 356.322 | 576.2798 | 5.179 | 3.4318 | 0.72528 | 0.82787 | 0.8388 | -0.00062 | 89.9724 | 83.5112 | 1.4609 | 0.72526 | 0.0008 | 15.6727 | 14.1639
46.7827 | 300.2082 | 1803.7785 | 89.6449 | 25.2902 | 40.8995 | 194.261 | 40.5289 | 90.703 | 94.904 | 95.7008 | 98.9987 | 118.3789 | 69.8123 | 31.0471 | 575.4654 | 346.0049 | 575.4654 | 5.2208 | 3.808 | 0.72423 | 0.82787 | 0.8388 | -0.00062 | 89.959 | 84.1529 | 1.5014 | 0.72421 | 0.00081 | 15.8408 | 14.3299
46.7911 | 300.2165 | 1800.5661 | 89.7021 | 25.4558 | 40.8765 | 194.2142 | 40.4998 | 90.6597 | 94.9265 | 95.6605 | 98.9934 | 78.5284 | 68.4093 | 22.3637 | 571.1063 | 353.6612 | 571.1063 | 5.1821 | 3.533 | 0.726 | 0.82787 | 0.8388 | -0.00062 | 89.9413 | 83.737 | 1.5022 | 0.72597 | 0.0008 | 15.5597 | 14.0524
46.7994 | 300.2249 | 1805.3699 | 89.6484 | 25.4066 | 40.8782 | 194.1766 | 40.5682 | 90.8658 | 94.9547 | 95.3101 | 98.9894 | 133.3248 | 71.2763 | 24.9651 | 575.5934 | 355.7601 | 575.5934 | 5.2119 | 3.6488 | 0.72588 | 0.82787 | 0.8388 | -0.00062 | 89.9436 | 84.0096 | 1.5012 | 0.72584 | 0.00081 | 15.5795 | 14.072
46.8077 | 300.2332 | 1805.2779 | 89.6089 | 25.4089 | 40.8662 | 194.2636 | 40.5441 | 90.6307 | 94.9691 | 95.4267 | 98.9841 | 111.4581 | 68.9 | 24.7319 | 574.6158 | 351.8377 | 574.6158 | 5.148 | 3.2973 | 0.7253 | 0.82787 | 0.8388 | -0.00062 | 89.9372 | 83.8676 | 1.4993 | 0.72526 | 0.0008 | 15.6722 | 14.1635
46.8161 | 300.2416 | 1803.7747 | 89.7005 | 25.356 | 40.8813 | 194.1094 | 40.5299 | 90.347 | 94.9426 | 95.7177 | 99.0018 | 98.0259 | 68.8471 | 26.7749 | 571.4089 | 348.9253 | 571.4089 | 5.1547 | 3.4955 | 0.72498 | 0.82787 | 0.8388 | -0.00062 | 89.9366 | 83.8138 | 1.5021 | 0.72494 | 0.0008 | 15.7236 | 14.2142
46.8244 | 300.2499 | 1803.7827 | 89.5955 | 25.3167 | 40.8735 | 194.1063 | 40.5912 | 90.5744 | 95.0173 | 95.5509 | 98.9926 | 186.3149 | 70.3484 | 26.0854 | 573.9845 | 353.1156 | 573.9845 | 5.1781 | 3.8524 | 0.72701 | 0.82787 | 0.8388 | -0.00062 | 89.9471 | 84.1018 | 1.5023 | 0.72698 | 0.00081 | 15.3992 | 13.894
46.8327 | 300.2582 | 1803.8083 | 89.5706 | 25.3158 | 40.8633 | 194.0972 | 40.54 | 90.4806 | 95.0186 | 95.4686 | 98.9941 | 122.7572 | 70.7936 | 25.9816 | 574.7377 | 352.9932 | 574.7377 | 5.1733 | 3.7936 | 0.72554 | 0.82787 | 0.8388 | -0.00062 | 89.9377 | 84.5621 | 1.5056 | 0.7255 | 0.00081 | 15.6338 | 14.1255
46.8411 | 300.2665 | 1805.3992 | 89.7504 | 25.2493 | 40.866 | 193.9681 | 40.5523 | 90.6857 | 94.9379 | 95.6586 | 98.9958 | 80.9865 | 68.3745 | 25.6649 | 573.7969 | 347.4999 | 573.7969 | 5.2043 | 3.537 | 0.72509 | 0.82787 | 0.8388 | -0.00062 | 89.9352 | 84.2854 | 1.498 | 0.72505 | 0.00081 | 15.7055 | 14.1963
46.8494 | 300.2749 | 1803.8075 | 89.6352 | 25.2614 | 40.8721 | 193.9786 | 40.5562 | 90.7947 | 94.9862 | 95.2658 | 98.9963 | 125.8806 | 69.3258 | 23.1944 | 576.6421 | 356.6583 | 576.6421 | 5.2136 | 3.4647 | 0.72656 | 0.82787 | 0.8388 | -0.00062 | 89.9614 | 83.8395 | 1.5007 | 0.72654 | 0.0008 | 15.4689 | 13.9629
46.8577 | 300.2832 | 1802.2276 | 89.6512 | 25.3253 | 40.8706 | 193.9592 | 40.5619 | 90.7713 | 94.9535 | 95.2906 | 98.9966 | 111.5919 | 69.7805 | 24.5869 | 573.9482 | 355.2707 | 573.9482 | 5.1506 | 3.6823 | 0.72428 | 0.82787 | 0.8388 | -0.00062 | 89.9553 | 84.2306 | 1.5037 | 0.72425 | 0.00081 | 15.8339 | 14.3231
46.8661 | 300.2916 | 1803.7856 | 89.5905 | 25.4905 | 40.8668 | 194.0496 | 40.5684 | 90.6852 | 95.034 | 95.6813 | 98.9957 | 92.3368 | 69.3682 | 19.8013 | 571.2068 | 359.5178 | 571.2068 | 5.1718 | 3.6778 | 0.72437 | 0.82787 | 0.8388 | -0.00062 | 89.9317 | 83.9862 | 1.4984 | 0.72433 | 0.00081 | 15.8212 | 14.3105
46.8744 | 300.2999 | 1803.773 | 89.547 | 25.7611 | 40.8459 | 194.1172 | 40.5868 | 90.4868 | 94.9767 | 95.4336 | 98.9935 | 176.8271 | 71.2122 | 23.5041 | 576.168 | 353.0146 | 576.168 | 5.2061 | 3.7975 | 0.72734 | 0.82787 | 0.8388 | -0.00062 | 89.9387 | 84.2911 | 1.5012 | 0.7273 | 0.00081 | 15.3477 | 13.8432
46.8827 | 300.3082 | 1803.8216 | 89.6159 | 26.0023 | 40.8592 | 194.0758 | 40.5134 | 90.8504 | 95.0004 | 95.234 | 98.9972 | 118.5101 | 67.4573 | 24.7245 | 577.7624 | 355.6596 | 577.7624 | 5.1326 | 3.2331 | 0.72548 | 0.82787 | 0.8388 | -0.00062 | 89.8917 | 83.839 | 1.5013 | 0.72542 | 0.0008 | 15.6475 | 14.1391
46.8911 | 300.3166 | 1802.2205 | 89.671 | 26.1819 | 40.8547 | 194.2495 | 40.5231 | 90.3888 | 94.8985 | 95.4737 | 98.9927 | 82.1806 | 70.2949 | 29.4891 | 574.1324 | 348.8606 | 574.1324 | 5.1867 | 3.4954 | 0.72562 | 0.82787 | 0.8388 | -0.00062 | 89.9144 | 84.0606 | 1.4976 | 0.72556 | 0.00081 | 15.6242 | 14.1162
46.8994 | 300.3249 | 1805.3807 | 89.5828 | 26.2981 | 40.8497 | 194.306 | 40.5699 | 90.2907 | 94.9146 | 95.7159 | 98.9987 | 122.5147 | 70.2805 | 26.189 | 573.8416 | 354.0755 | 573.8416 | 5.2135 | 3.5894 | 0.72477 | 0.82787 | 0.8388 | -0.00062 | 89.9151 | 84.0172 | 1.5001 | 0.72472 | 0.00081 | 15.7591 | 14.2492
46.9077 | 300.3332 | 1805.3399 | 89.6391 | 26.3703 | 40.8529 | 194.139 | 40.5221 | 90.6842 | 94.9582 | 95.6264 | 98.9962 | 104.7419 | 70.2707 | 24.6154 | 573.6639 | 354.4194 | 573.6639 | 5.1552 | 3.6206 | 0.72641 | 0.82787 | 0.8388 | -0.00062 | 89.8914 | 83.6617 | 1.5041 | 0.72635 | 0.0008 | 15.4993 | 13.9928
46.9161 | 300.3415 | 1803.8292 | 89.6374 | 26.5128 | 40.8353 | 194.1936 | 40.535 | 90.2899 | 94.9482 | 95.3087 | 98.9977 | 95.3972 | 71.7065 | 25.5974 | 574.4849 | 351.2729 | 574.4849 | 5.1584 | 3.7489 | 0.72505 | 0.82787 | 0.8388 | -0.00062 | 89.911 | 83.6747 | 1.5007 | 0.725 | 0.0008 | 15.7146 | 14.2053
46.9244 | 300.3499 | 1803.792 | 89.6107 | 26.7808 | 40.8423 | 194.3467 | 40.5543 | 90.4961 | 94.9729 | 95.6988 | 98.9939 | 185.6885 | 69.3486 | 22.1782 | 575.0554 | 355.5827 | 575.0554 | 5.1762 | 3.6396 | 0.72597 | 0.82787 | 0.8388 | -0.00062 | 89.9072 | 83.8071 | 1.504 | 0.72591 | 0.0008 | 15.5691 | 14.0617
46.9327 | 300.3582 | 1802.1922 | 89.6455 | 26.8868 | 40.8512 | 194.4045 | 40.4773 | 90.2179 | 94.935 | 95.5873 | 98.9899 | 120.6873 | 69.3727 | 26.1848 | 576.4524 | 350.7248 | 576.4524 | 5.1298 | 3.5064 | 0.72528 | 0.82787 | 0.8388 | -0.00062 | 89.9175 | 83.2619 | 1.5011 | 0.72523 | 0.0008 | 15.6774 | 14.1686
46.9411 | 300.3666 | 1803.8192 | 89.6458 | 26.8622 | 40.8513 | 194.3707 | 40.4871 | 90.7622 | 94.9471 | 95.4865 | 98.9893 | 82.6258 | 68.8511 | 24.6502 | 574.8779 | 352.564 | 574.8779 | 5.1243 | 3.4544 | 0.72636 | 0.82787 | 0.8388 | -0.00062 | 89.9361 | 84.3073 | 1.501 | 0.72632 | 0.00081 | 15.5037 | 13.9972
46.9494 | 300.3749 | 1802.2009 | 89.5671 | 26.9667 | 40.8436 | 194.4521 | 40.501 | 90.5198 | 95.0002 | 95.3782 | 98.997 | 134.2454 | 70.7848 | 24.8417 | 573.078 | 351.2014 | 573.078 | 5.1061 | 3.7929 | 0.72701 | 0.82787 | 0.8388 | -0.00062 | 89.9307 | 84.0141 | 1.5007 | 0.72696 | 0.00081 | 15.4013 | 13.8961
46.9577 | 300.3832 | 1805.4133 | 89.5725 | 27.0973 | 40.8468 | 194.4673 | 40.471 | 90.2773 | 94.954 | 95.4233 | 98.9929 | 108.6873 | 68.3905 | 24.294 | 576.9461 | 354.6095 | 576.9461 | 5.1284 | 3.5484 | 0.72588 | 0.82787 | 0.8388 | -0.00062 | 89.8882 | 84.4455 | 1.4601 | 0.72581 | 0.00081 | 15.5843 | 14.0767
46.9661 | 300.3915 | 1805.425 | 89.5718 | 27.2517 | 40.8618 | 194.4188 | 40.4933 | 90.4551 | 94.9805 | 95.5447 | 98.9829 | 96.4535 | 67.4028 | 21.9449 | 575.6229 | 353.4765 | 575.6229 | 5.1392 | 3.4506 | 0.72752 | 0.82787 | 0.8388 | -0.00062 | 89.8888 | 83.9149 | 1.5013 | 0.72745 | 0.00081 | 15.3235 | 13.8194
46.9744 | 300.3999 | 1802.2736 | 89.5943 | 27.3499 | 40.8353 | 194.4962 | 40.5265 | 90.3946 | 95.0131 | 95.2595 | 98.988 | 176.9011 | 69.8116 | 24.5053 | 572.6896 | 352.6712 | 572.6896 | 5.0919 | 3.449 | 0.72412 | 0.82787 | 0.8388 | -0.00062 | 89.8642 | 84.2548 | 1.5002 | 0.72404 | 0.00081 | 15.8677 | 14.3564
46.9827 | 300.4082 | 1803.8079 | 89.5116 | 27.4307 | 40.8574 | 194.558 | 40.46 | 90.2184 | 94.9074 | 95.6079 | 98.9897 | 117.9418 | 70.2988 | 23.952 | 576.4511 | 350.7305 | 576.4511 | 5.0686 | 3.5215 | 0.7246 | 0.82787 | 0.8388 | -0.00062 | 89.8923 | 83.9686 | 1.5002 | 0.72453 | 0.00081 | 15.7886 | 14.2784
46.9911 | 300.4166 | 1803.783 | 89.4827 | 27.2921 | 40.8589 | 194.5782 | 40.4213 | 90.7453 | 94.9565 | 95.6002 | 98.9902 | 84.9666 | 70.3245 | 24.5179 | 574.2786 | 351.5051 | 574.2786 | 5.0861 | 3.4828 | 0.72555 | 0.82787 | 0.8388 | -0.00062 | 89.8673 | 83.7985 | 1.5014 | 0.72547 | 0.0008 | 15.6393 | 14.131
46.9994 | 300.4249 | 1805.3918 | 89.4459 | 27.1414 | 40.8917 | 194.5364 | 40.4293 | 90.5325 | 94.968 | 95.4707 | 98.9922 | 126.7685 | 68.8472 | 25.9994 | 574.6786 | 349.1901 | 574.6786 | 5.0636 | 3.6366 | 0.72549 | 0.82787 | 0.8388 | -0.00062 | 89.8576 | 84.1508 | 1.4984 | 0.7254 | 0.00081 | 15.6499 | 14.1415
47.0077 | 300.4332 | 1807.049 | 89.6305 | 27.1253 | 40.8929 | 194.524 | 40.4109 | 90.33 | 94.9984 | 95.3359 | 99.0015 | 111.0748 | 67.4653 | 24.8891 | 573.0979 | 350.2099 | 573.0979 | 5.0663 | 3.5171 | 0.72556 | 0.82787 | 0.8388 | -0.00062 | 89.8362 | 83.8029 | 1.5091 | 0.72546 | 0.0008 | 15.6402 | 14.1319
47.0161 | 300.4416 | 1805.4051 | 89.5754 | 27.1014 | 40.9126 | 194.5196 | 40.37 | 90.3158 | 94.9384 | 95.5523 | 98.9895 | 85.1545 | 69.4024 | 29.5918 | 574.6095 | 349.3136 | 574.6095 | 5.0879 | 3.628 | 0.72589 | 0.82787 | 0.8388 | -0.00062 | 89.8765 | 84.2149 | 1.5019 | 0.72581 | 0.00081 | 15.5844 | 14.0768
47.0244 | 300.4499 | 1802.1794 | 89.5267 | 27.0678 | 40.8974 | 194.4534 | 40.4077 | 90.4024 | 94.9647 | 95.5796 | 98.9987 | 178.0097 | 69.8467 | 24.8817 | 572.9873 | 350.4701 | 572.9873 | 5.1048 | 3.5506 | 0.72523 | 0.82787 | 0.8388 | -0.00062 | 89.8462 | 83.9876 | 1.5031 | 0.72514 | 0.00081 | 15.6918 | 14.1829
47.0327 | 300.4582 | 1805.3315 | 89.3767 | 27.1657 | 40.8893 | 194.5919 | 40.3216 | 90.7412 | 94.9875 | 95.7074 | 98.9924 | 111.2778 | 68.3733 | 24.9233 | 577.1625 | 350.1646 | 577.1625 | 5.1219 | 3.467 | 0.72501 | 0.82787 | 0.8388 | -0.00062 | 89.8731 | 83.6415 | 1.4701 | 0.72494 | 0.0008 | 15.7243 | 14.2149
47.0411 | 300.4665 | 1803.7956 | 89.537 | 27.1012 | 40.9031 | 194.5597 | 40.3064 | 90.4722 | 94.9683 | 95.223 | 98.9929 | 83.1625 | 67.4536 | 21.2619 | 577.7599 | 354.6305 | 577.7599 | 5.089 | 3.3622 | 0.72428 | 0.82787 | 0.8388 | -0.00062 | 89.8789 | 83.3069 | 1.5006 | 0.72421 | 0.0008 | 15.8406 | 14.3297
47.0494 | 300.4749 | 1805.3773 | 89.387 | 27.0314 | 40.9022 | 194.4759 | 40.3093 | 90.6025 | 94.9742 | 95.8943 | 98.9896 | 138.1339 | 69.3423 | 22.3449 | 570.4909 | 358.0261 | 570.4909 | 5.0717 | 3.7344 | 0.72541 | 0.82787 | 0.8388 | -0.00062 | 89.8721 | 83.4038 | 1.5012 | 0.72533 | 0.0008 | 15.661 | 14.1524
47.0577 | 300.4832 | 1805.3704 | 89.5788 | 26.9357 | 40.9164 | 194.5409 | 40.2591 | 90.1674 | 94.903 | 95.44 | 98.9723 | 109.3509 | 70.2944 | 23.4189 | 573.9878 | 355.4306 | 573.9878 | 5.1116 | 3.9277 | 0.72391 | 0.82787 | 0.8388 | -0.00062 | 89.8567 | 83.7445 | 1.5004 | 0.72382 | 0.0008 | 15.9034 | 14.3917
47.0661 | 300.4916 | 1805.4158 | 89.5215 | 26.7387 | 40.9048 | 194.5557 | 40.2271 | 90.2657 | 94.9356 | 95.3094 | 98.9878 | 104.4909 | 69.383 | 25.694 | 576.9951 | 353.5366 | 576.9951 | 5.0837 | 3.4329 | 0.72566 | 0.82787 | 0.8388 | -0.00062 | 89.8734 | 83.7439 | 1.5018 | 0.72558 | 0.0008 | 15.6217 | 14.1136
47.0744 | 300.4999 | 1803.8048 | 89.4962 | 26.5799 | 40.882 | 194.5106 | 40.2686 | 90.3091 | 94.8404 | 95.514 | 98.984 | 194.2968 | 68.3949 | 29.8088 | 574.8955 | 350.9969 | 574.8955 | 5.0964 | 3.3493 | 0.72602 | 0.82787 | 0.8388 | -0.00062 | 89.8637 | 84.277 | 1.5031 | 0.72593 | 0.00081 | 15.565 | 14.0577
47.0827 | 300.5082 | 1803.9866 | 89.4012 | 26.6304 | 40.8666 | 194.4855 | 40.2047 | 90.4074 | 94.8953 | 95.7063 | 98.9933 | 121.768 | 69.3676 | 24.5215 | 574.4531 | 352.5835 | 574.4531 | 5.1094 | 3.5767 | 0.725 | 0.82787 | 0.8388 | -0.00062 | 89.8362 | 84.1524 | 1.4999 | 0.7249 | 0.00081 | 15.7308 | 14.2213
47.0911 | 300.5165 | 1803.7951 | 89.499 | 26.848 | 40.8487 | 194.6004 | 40.1798 | 90.3828 | 94.9361 | 95.2593 | 98.9791 | 84.3006 | 69.8021 | 25.1233 | 574.1635 | 351.2918 | 574.1635 | 5.0796 | 3.7471 | 0.72872 | 0.82787 | 0.8388 | -0.00062 | 89.9194 | 84.2991 | 1.5031 | 0.72867 | 0.00081 | 15.1307 | 13.629
47.0994 | 300.5249 | 1803.8445 | 89.4292 | 26.8436 | 40.8513 | 194.5667 | 40.2095 | 90.2741 | 94.9063 | 95.288 | 98.9766 | 124.7259 | 69.3497 | 24.7939 | 574.65 | 354.5121 | 574.65 | 5.0751 | 3.6818 | 0.72558 | 0.82787 | 0.8388 | -0.00062 | 89.8847 | 84.3836 | 1.5017 | 0.72551 | 0.00081 | 15.6326 | 14.1244
47.1077 | 300.5332 | 1805.4285 | 89.373 | 26.7272 | 40.8164 | 194.5433 | 40.14 | 90.4066 | 94.9563 | 95.7294 | 98.9915 | 106.2635 | 70.2973 | 21.1071 | 575.2418 | 355.0554 | 575.2418 | 5.0843 | 3.7963 | 0.72584 | 0.82787 | 0.8388 | -0.00062 | 89.8644 | 83.8462 | 1.4996 | 0.72575 | 0.0008 | 15.5941 | 14.0864
47.1161 | 300.5415 | 1802.2451 | 89.4196 | 26.3529 | 40.8096 | 194.3719 | 40.1268 | 90.1735 | 94.9392 | 95.4649 | 98.9784 | 89.0874 | 68.8631 | 26.0515 | 577.0585 | 352.3825 | 577.0585 | 5.0725 | 3.4283 | 0.72824 | 0.82787 | 0.8388 | -0.00062 | 89.8564 | 84.4912 | 1.5093 | 0.72815 | 0.00081 | 15.2133 | 13.7105
47.1244 | 300.5499 | 1803.6817 | 89.4076 | 26.0703 | 40.811 | 194.251 | 40.173 | 90.0757 | 94.9056 | 95.3869 | 98.9777 | 173.2639 | 68.8441 | 22.111 | 575.0301 | 353.8789 | 575.0301 | 5.006 | 3.4461 | 0.72347 | 0.82787 | 0.8388 | -0.00062 | 89.9087 | 83.5057 | 1.498 | 0.72341 | 0.0008 | 15.9681 | 14.4556
47.1327 | 300.5582 | 1805.4366 | 89.3625 | 25.7181 | 40.7876 | 194.2214 | 40.1144 | 90.2148 | 94.895 | 95.5727 | 98.9726 | 118.4041 | 70.7913 | 30.174 | 573.9715 | 346.7115 | 573.9715 | 5.0839 | 3.8859 | 0.72655 | 0.82787 | 0.8388 | -0.00062 | 89.8942 | 84.1218 | 1.5044 | 0.72648 | 0.00081 | 15.4773 | 13.9711
47.1411 | 300.5666 | 1805.4124 | 89.5659 | 25.3875 | 40.7664 | 194.1084 | 40.0918 | 90.338 | 94.9478 | 95.6025 | 98.9869 | 93.6105 | 69.8466 | 23.4943 | 577.1319 | 355.5845 | 577.1319 | 5.0576 | 3.7824 | 0.72386 | 0.82787 | 0.8388 | -0.00062 | 89.8734 | 83.8676 | 1.4589 | 0.72378 | 0.0008 | 15.9088 | 14.397
47.1494 | 300.5749 | 1803.7575 | 89.3735 | 25.5584 | 40.7542 | 194.0905 | 40.0859 | 90.3636 | 94.9137 | 95.395 | 98.9779 | 114.5616 | 68.3911 | 21.9094 | 575.4211 | 355.8955 | 575.4211 | 5.1166 | 3.4395 | 0.72511 | 0.82787 | 0.8388 | -0.00062 | 89.9133 | 83.7895 | 1.5004 | 0.72505 | 0.0008 | 15.7056 | 14.1965
47.1577 | 300.5832 | 1802.9893 | 89.4778 | 25.6151 | 40.7517 | 194.1348 | 40.1053 | 90.3854 | 94.898 | 95.2454 | 98.9773 | 102.5521 | 67.9397 | 23.504 | 570.9521 | 351.907 | 570.9521 | 5.0908 | 3.2675 | 0.72203 | 0.82787 | 0.8388 | -0.00062 | 89.8891 | 83.8448 | 1.4987 | 0.72196 | 0.0008 | 16.2011 | 14.6855
47.166 | 300.5915 | 1802.214 | 89.5428 | 25.6814 | 40.7585 | 194.1557 | 40.1487 | 90.2846 | 94.9285 | 95.5787 | 98.9871 | 77.9842 | 71.2689 | 24.8842 | 575.0903 | 351.6881 | 575.0903 | 5.0655 | 3.6174 | 0.72608 | 0.82787 | 0.8388 | -0.00062 | 89.8923 | 84.1131 | 1.5026 | 0.72602 | 0.00081 | 15.5521 | 14.0449
47.1744 | 300.5999 | 1803.7938 | 89.5514 | 25.4791 | 40.7717 | 194.1968 | 40.1856 | 90.2431 | 94.9782 | 95.5549 | 98.9709 | 170.3752 | 70.2951 | 24.8202 | 575.589 | 350.0447 | 575.589 | 5.0984 | 3.5405 | 0.72416 | 0.82787 | 0.8388 | -0.00062 | 89.8888 | 83.7541 | 1.5031 | 0.72409 | 0.0008 | 15.8594 | 14.3482
47.1827 | 300.6082 | 1803.7801 | 89.3591 | 25.5007 | 40.7848 | 194.2381 | 40.1172 | 90.3525 | 94.9147 | 95.4116 | 98.9998 | 118.9358 | 69.8358 | 25.4776 | 573.3007 | 349.9895 | 573.3007 | 5.1047 | 3.6099 | 0.72424 | 0.82787 | 0.8388 | -0.00062 | 89.912 | 83.498 | 1.4993 | 0.72419 | 0.0008 | 15.8436 | 14.3326
47.1911 | 300.6166 | 1803.7507 | 89.4713 | 25.4641 | 40.757 | 194.1465 | 40.1215 | 90.3809 | 95.0157 | 95.5153 | 98.9827 | 92.4825 | 67.9093 | 26.7831 | 576.4491 | 347.9588 | 576.4491 | 5.1151 | 3.5402 | 0.72419 | 0.82787 | 0.8388 | -0.00062 | 89.9103 | 84.2167 | 1.5064 | 0.72413 | 0.00081 | 15.8533 | 14.3422
47.1994 | 300.6249 | 1805.3774 | 89.5951 | 25.3585 | 40.7765 | 194.0442 | 40.1149 | 90.463 | 94.987 | 95.41 | 98.9798 | 123.7576 | 69.3449 | 27.0531 | 575.9175 | 348.6407 | 575.9175 | 5.0942 | 3.7058 | 0.72475 | 0.82787 | 0.8388 | -0.00062 | 89.9439 | 83.5289 | 1.5003 | 0.72472 | 0.0008 | 15.7587 | 14.2489
47.2077 | 300.6332 | 1803.7879 | 89.7073 | 25.3041 | 40.7806 | 194.1479 | 40.154 | 90.6474 | 95.0506 | 95.4515 | 98.992 | 108.3188 | 69.3425 | 26.6207 | 571.0811 | 350.6726 | 571.0811 | 5.0963 | 3.6645 | 0.72415 | 0.82787 | 0.8388 | -0.00062 | 89.9746 | 84.0995 | 1.4608 | 0.72414 | 0.00081 | 15.8522 | 14.3411
47.2161 | 300.6415 | 1805.4225 | 89.5293 | 25.2267 | 40.7969 | 194.0722 | 40.1934 | 90.3942 | 95.0716 | 95.6998 | 98.9904 | 73.7194 | 71.2421 | 25.704 | 573.7699 | 350.266 | 573.7699 | 5.1621 | 3.7134 | 0.72697 | 0.82787 | 0.8388 | -0.00062 | 89.9847 | 84.3184 | 1.5043 | 0.72696 | 0.00081 | 15.4016 | 13.8964
47.2244 | 300.6499 | 1805.3863 | 89.5518 | 25.4449 | 40.7947 | 194.146 | 40.1792 | 90.3631 | 95.046 | 95.2783 | 98.9901 | 146.0254 | 68.8496 | 22.6022 | 576.4459 | 355.2417 | 576.4459 | 5.1757 | 3.4975 | 0.7253 | 0.82787 | 0.8388 | -0.00062 | 89.999 | 84.1034 | 1.4984 | 0.7253 | 0.00081 | 15.6667 | 14.1581
47.2327 | 300.6582 | 1802.2251 | 89.658 | 25.5449 | 40.7923 | 194.1882 | 40.1845 | 90.6573 | 95.0448 | 95.4898 | 98.9875 | 104.1702 | 67.8956 | 24.0896 | 574.9143 | 354.8286 | 574.9143 | 5.1471 | 3.5424 | 0.72592 | 0.82787 | 0.8388 | -0.00062 | 89.9831 | 84.1537 | 1.4983 | 0.72591 | 0.00081 | 15.5685 | 14.0611
47.2411 | 300.6665 | 1803.8131 | 89.737 | 25.5846 | 40.7853 | 194.1878 | 40.2346 | 90.2803 | 95.039 | 95.7818 | 98.9825 | 87.637 | 71.2556 | 20.2706 | 576.371 | 358.1872 | 576.371 | 5.1564 | 4.0539 | 0.72537 | 0.82787 | 0.8388 | -0.00062 | 89.9885 | 83.9162 | 1.511 | 0.72537 | 0.00081 | 15.6556 | 14.1471
47.2494 | 300.6749 | 1803.79 | 89.684 | 25.7482 | 40.7531 | 194.2996 | 40.2554 | 90.5579 | 95.0452 | 95.4983 | 98.9963 | 125.7432 | 69.3777 | 24.1848 | 576.638 | 354.7148 | 576.638 | 5.1664 | 3.7891 | 0.72627 | 0.82787 | 0.8388 | -0.00062 | 90.0066 | 83.7905 | 1.5016 | 0.72628 | 0.0008 | 15.51 | 14.0035
47.2577 | 300.6832 | 1802.2229 | 89.6086 | 25.6892 | 40.7693 | 194.3096 | 40.2398 | 90.8875 | 94.992 | 95.5064 | 98.9921 | 109.7328 | 69.3299 | 24.251 | 575.5657 | 354.8521 | 575.5657 | 5.1476 | 3.5886 | 0.72626 | 0.82787 | 0.8388 | -0.00062 | 89.9855 | 84.1661 | 1.5018 | 0.72625 | 0.00081 | 15.5141 | 14.0074
47.266 | 300.6916 | 1803.8444 | 89.7703 | 25.5775 | 40.7537 | 194.3206 | 40.2785 | 90.3551 | 95.0504 | 95.1459 | 98.994 | 77.0968 | 67.897 | 24.4852 | 574.8184 | 352.8143 | 574.8184 | 5.1405 | 3.2092 | 0.72359 | 0.82787 | 0.8388 | -0.00062 | 90.0115 | 83.6943 | 1.4983 | 0.7236 | 0.0008 | 15.9386 | 14.4264
47.2744 | 300.6999 | 1803.7976 | 89.7877 | 25.5164 | 40.768 | 194.3714 | 40.2979 | 90.7988 | 94.9566 | 95.181 | 98.9919 | 145.9474 | 68.8856 | 27.6093 | 577.6233 | 350.7578 | 577.6233 | 5.1415 | 3.4313 | 0.72532 | 0.82787 | 0.8388 | -0.00062 | 89.9974 | 83.7467 | 1.5004 | 0.72532 | 0.0008 | 15.6626 | 14.154
47.2827 | 300.7082 | 1802.2001 | 89.6995 | 25.5555 | 40.7675 | 194.3723 | 40.2749 | 90.4855 | 94.9931 | 95.6536 | 98.9897 | 103.8046 | 69.3533 | 29.6249 | 573.9351 | 348.7563 | 573.9351 | 5.1311 | 3.4144 | 0.72458 | 0.82787 | 0.8388 | -0.00062 | 89.9664 | 83.8454 | 1.5028 | 0.72456 | 0.0008 | 15.7844 | 14.2742
47.2911 | 300.7165 | 1802.173 | 89.6202 | 25.7236 | 40.7651 | 194.4306 | 40.3208 | 90.4928 | 94.986 | 95.7196 | 98.9862 | 84.9393 | 69.8112 | 25.0812 | 572.3434 | 350.6102 | 572.3434 | 5.1482 | 3.6323 | 0.72337 | 0.82787 | 0.8388 | -0.00062 | 90.0006 | 83.7335 | 1.4999 | 0.72337 | 0.0008 | 15.9743 | 14.4617
47.2994 | 300.7249 | 1803.7881 | 89.9295 | 25.6262 | 40.7719 | 194.4684 | 40.3161 | 90.7405 | 95.0422 | 95.2857 | 98.9871 | 116.2998 | 68.408 | 26.2013 | 576.6149 | 352.7096 | 576.6149 | 5.1527 | 3.652 | 0.72605 | 0.82787 | 0.8388 | -0.00062 | 90.0017 | 83.5404 | 1.5033 | 0.72605 | 0.0008 | 15.5462 | 14.0391
47.3077 | 300.7332 | 1803.7822 | 89.9146 | 25.7065 | 40.7925 | 194.3995 | 40.3439 | 90.7363 | 95.0239 | 95.3866 | 98.9935 | 108.9404 | 68.858 | 24.2408 | 577.5379 | 350.6306 | 577.5379 | 5.1895 | 3.5483 | 0.72466 | 0.82787 | 0.8388 | -0.00062 | 90.0056 | 84.1446 | 1.5031 | 0.72466 | 0.00081 | 15.768 | 14.258
47.316 | 300.7416 | 1803.7655 | 89.9666 | 25.6163 | 40.7814 | 194.3028 | 40.4035 | 90.6766 | 94.9897 | 95.7173 | 98.9909 | 75.2145 | 71.2623 | 21.8087 | 572.0112 | 356.0173 | 572.0112 | 5.1864 | 3.923 | 0.72728 | 0.82787 | 0.8388 | -0.00062 | 90.0182 | 83.6244 | 1.502 | 0.72729 | 0.0008 | 15.3491 | 13.8446
47.3244 | 300.7499 | 1805.3852 | 89.7559 | 25.5464 | 40.8047 | 194.3957 | 40.4168 | 90.2357 | 95.0346 | 95.5414 | 98.9906 | 156.2704 | 70.2876 | 26.1361 | 573.8615 | 350.8158 | 573.8615 | 5.1992 | 3.6359 | 0.72372 | 0.82787 | 0.8388 | -0.00062 | 90.0139 | 84.8618 | 1.5004 | 0.72373 | 0.00081 | 15.9172 | 14.4053
47.3327 | 300.7582 | 1800.6109 | 89.7096 | 25.3826 | 40.8276 | 194.3542 | 40.3531 | 90.5852 | 95.0332 | 95.3659 | 98.9895 | 113.8516 | 69.8354 | 21.6636 | 574.7121 | 355.2971 | 574.7121 | 5.1411 | 3.6037 | 0.7277 | 0.82787 | 0.8388 | -0.00062 | 90.0044 | 84.2287 | 1.5029 | 0.7277 | 0.00081 | 15.2845 | 13.7808
47.3411 | 300.7665 | 1803.8688 | 89.8169 | 25.3942 | 40.8115 | 194.4637 | 40.4132 | 90.6942 | 95.0734 | 95.6063 | 98.9881 | 166.3747 | 68.8884 | 30.1346 | 575.9472 | 350.5676 | 575.9472 | 5.2128 | 3.6734 | 0.72498 | 0.82787 | 0.8388 | -0.00062 | 89.9769 | 84.5128 | 1.4979 | 0.72496 | 0.00081 | 15.72 | 14.2106
47.3494 | 300.7749 | 1805.2885 | 89.6674 | 25.3688 | 40.84 | 194.3394 | 40.4238 | 90.4846 | 95.0086 | 95.699 | 98.9892 | 117.9922 | 69.351 | 24.1847 | 576.1043 | 355.5337 | 576.1043 | 5.1557 | 3.7086 | 0.72474 | 0.82787 | 0.8388 | -0.00062 | 89.9549 | 83.6438 | 1.4992 | 0.72471 | 0.0008 | 15.7603 | 14.2504
47.3577 | 300.7832 | 1803.7955 | 89.8508 | 25.4194 | 40.8347 | 194.3452 | 40.4435 | 90.8491 | 94.9549 | 95.6371 | 98.9949 | 104.0727 | 69.3591 | 21.866 | 575.4493 | 355.0444 | 575.4493 | 5.1876 | 3.5297 | 0.7244 | 0.82787 | 0.8388 | -0.00062 | 90.0314 | 83.8455 | 1.5007 | 0.72442 | 0.0008 | 15.8071 | 14.2966
47.3661 | 300.7915 | 1803.8316 | 89.781 | 25.5163 | 40.8273 | 194.3416 | 40.4631 | 90.812 | 94.9819 | 95.6188 | 98.9907 | 74.8127 | 70.2869 | 25.4126 | 571.6612 | 351.2115 | 571.6612 | 5.1637 | 3.4331 | 0.72507 | 0.82787 | 0.8388 | -0.00062 | 89.9809 | 83.9405 | 1.5083 | 0.72505 | 0.00081 | 15.7053 | 14.1962
47.3744 | 300.7999 | 1805.3515 | 89.7528 | 25.3302 | 40.8513 | 194.389 | 40.4728 | 90.4018 | 94.9987 | 95.5789 | 98.9893 | 141.0494 | 68.8416 | 26.1709 | 575.2225 | 350.2242 | 575.2225 | 5.1796 | 3.4733 | 0.72412 | 0.82787 | 0.8388 | -0.00062 | 90.0036 | 83.6091 | 1.5001 | 0.72412 | 0.0008 | 15.8552 | 14.3441
47.3827 | 300.8082 | 1803.7393 | 89.6564 | 25.4979 | 40.8391 | 194.294 | 40.4213 | 90.5151 | 95.0401 | 95.544 | 98.9837 | 108.3684 | 67.4649 | 25.821 | 576.7784 | 352.5823 | 576.7784 | 5.2084 | 3.5334 | 0.72581 | 0.82787 | 0.8388 | -0.00062 | 90.0088 | 84.1651 | 1.501 | 0.72582 | 0.00081 | 15.5837 | 14.0761
47.391 | 300.8166 | 1805.3898 | 89.8203 | 25.4675 | 40.8426 | 194.3363 | 40.448 | 90.4757 | 95.0006 | 95.3005 | 98.983 | 155.927 | 72.6852 | 24.9251 | 572.9675 | 353.4654 | 572.9675 | 5.18 | 3.9292 | 0.72632 | 0.82787 | 0.8388 | -0.00062 | 89.9936 | 83.8588 | 1.5036 | 0.72631 | 0.0008 | 15.5048 | 13.9983
47.3994 | 300.8249 | 1803.8148 | 89.6592 | 25.4168 | 40.8555 | 194.4336 | 40.4204 | 90.4587 | 95.0761 | 95.7378 | 98.9851 | 114.7885 | 71.3184 | 26.6378 | 573.6163 | 351.8972 | 573.6163 | 5.1926 | 3.6714 | 0.72557 | 0.82787 | 0.8388 | -0.00062 | 89.9932 | 84.2484 | 1.5015 | 0.72557 | 0.00081 | 15.6235 | 14.1154
47.4077 | 300.8332 | 1805.3574 | 89.6947 | 25.503 | 40.8424 | 194.3116 | 40.4395 | 90.7524 | 95.0721 | 95.6077 | 98.9952 | 102.0843 | 70.2683 | 24.5354 | 577.1464 | 346.9059 | 577.1464 | 5.1945 | 3.5546 | 0.72592 | 0.82787 | 0.8388 | -0.00062 | 89.9909 | 84.0863 | 1.5021 | 0.72591 | 0.00081 | 15.5686 | 14.0612
47.416 | 300.8415 | 1805.2822 | 89.8392 | 25.4163 | 40.8359 | 194.2407 | 40.4485 | 90.516 | 95.1048 | 95.2906 | 98.9843 | 78.928 | 67.8727 | 23.1574 | 575.4899 | 355.2173 | 575.4899 | 5.1595 | 3.3518 | 0.72541 | 0.82787 | 0.8388 | -0.00062 | 90.0025 | 83.8607 | 1.5002 | 0.72541 | 0.0008 | 15.6479 | 14.1395
47.4244 | 300.8499 | 1803.814 | 89.7643 | 25.2816 | 40.8091 | 194.1792 | 40.4506 | 90.5986 | 94.9877 | 95.3424 | 98.9891 | 133.2316 | 69.3448 | 21.894 | 575.4752 | 357.4296 | 575.4752 | 5.2073 | 3.7471 | 0.72682 | 0.82787 | 0.8388 | -0.00062 | 89.97 | 84.0671 | 1.5025 | 0.7268 | 0.00081 | 15.4268 | 13.9212
47.4327 | 300.8582 | 1803.7906 | 89.6164 | 25.3529 | 40.8162 | 194.0546 | 40.3966 | 90.4632 | 94.9597 | 95.7464 | 98.9964 | 109.8539 | 68.863 | 24.2932 | 573.9517 | 351.0805 | 573.9517 | 5.1667 | 3.7403 | 0.72534 | 0.82787 | 0.8388 | -0.00062 | 90.0078 | 83.6666 | 1.5012 | 0.72535 | 0.0008 | 15.6583 | 14.1498
47.441 | 300.8666 | 1802.147 | 89.6174 | 25.3945 | 40.7877 | 194.1609 | 40.4337 | 90.4213 | 95.0086 | 95.5054 | 98.9856 | 92.7754 | 70.7935 | 24.3327 | 575.2499 | 356.0945 | 575.2499 | 5.1983 | 3.7883 | 0.72639 | 0.82787 | 0.8388 | -0.00062 | 90.0033 | 84.3042 | 1.5016 | 0.72639 | 0.00081 | 15.4927 | 13.9863
47.4494 | 300.8749 | 1803.7588 | 89.672 | 25.3061 | 40.8146 | 194.0751 | 40.4423 | 90.7721 | 95.0105 | 95.2378 | 98.9993 | 118.9517 | 67.9697 | 25.5333 | 573.7997 | 352.8549 | 573.7997 | 5.1732 | 3.2797 | 0.72441 | 0.82787 | 0.8388 | -0.00062 | 89.9848 | 83.7255 | 1.4999 | 0.7244 | 0.0008 | 15.8097 | 14.2991
47.4577 | 300.8832 | 1803.7901 | 89.8398 | 25.3053 | 40.8077 | 194.1968 | 40.4212 | 90.6171 | 94.9773 | 95.1612 | 98.9941 | 109.2212 | 68.7983 | 25.4577 | 576.9515 | 350.8333 | 576.9515 | 5.1462 | 3.298 | 0.72605 | 0.82787 | 0.8388 | -0.00062 | 89.9945 | 84.1622 | 1.5003 | 0.72605 | 0.00081 | 15.5465 | 14.0394
47.4661 | 300.8915 | 1803.8531 | 89.6541 | 25.4196 | 40.8151 | 194.2298 | 40.463 | 90.6952 | 95.0377 | 95.6707 | 98.9938 | 72.816 | 70.3253 | 29.3918 | 573.4512 | 349.7759 | 573.4512 | 5.19 | 3.5381 | 0.72613 | 0.82787 | 0.8388 | -0.00062 | 89.972 | 84.2354 | 1.4997 | 0.72611 | 0.00081 | 15.5362 | 14.0293
47.4744 | 300.8999 | 1802.3187 | 89.6222 | 25.3953 | 40.7775 | 194.0993 | 40.4761 | 90.5515 | 94.9412 | 95.2431 | 99 | 149.518 | 67.412 | 26.0874 | 572.1743 | 351.0839 | 572.1743 | 5.1778 | 3.61 | 0.7256 | 0.82787 | 0.8388 | -0.00062 | 89.989 | 84.047 | 1.499 | 0.72559 | 0.00081 | 15.6195 | 14.1115
47.4827 | 300.9082 | 1802.1902 | 89.7356 | 25.5197 | 40.7941 | 194.2143 | 40.4078 | 90.5995 | 94.9634 | 95.2942 | 99.0033 | 107.3158 | 68.888 | 24.0957 | 576.654 | 352.5919 | 576.654 | 5.1579 | 3.701 | 0.72545 | 0.82787 | 0.8388 | -0.00062 | 90.0372 | 84.0364 | 1.5035 | 0.72547 | 0.00081 | 15.6388 | 14.1305
47.4911 | 300.9165 | 1802.2535 | 89.7265 | 25.4991 | 40.791 | 194.1128 | 40.46 | 90.5708 | 95.0038 | 95.6993 | 99.0028 | 155.6104 | 67.9036 | 20.6933 | 575.972 | 355.8199 | 575.972 | 5.1374 | 3.5091 | 0.72445 | 0.82787 | 0.8388 | -0.00062 | 89.9912 | 83.4907 | 1.5 | 0.72444 | 0.0008 | 15.8033 | 14.2929
47.4994 | 300.9249 | 1802.3873 | 89.5766 | 25.4552 | 40.803 | 194.065 | 40.4645 | 90.4909 | 94.9713 | 95.4546 | 98.9986 | 116.5767 | 69.3371 | 26.3888 | 570.5658 | 351.2644 | 570.5658 | 5.2137 | 3.5715 | 0.72488 | 0.82787 | 0.8388 | -0.00062 | 89.9907 | 83.9581 | 1.4998 | 0.72487 | 0.00081 | 15.7342 | 14.2247
47.5077 | 300.9332 | 1805.4019 | 89.6322 | 25.4384 | 40.7873 | 194.1468 | 40.4472 | 90.6762 | 95.0105 | 95.3291 | 99.0037 | 109.3851 | 70.7454 | 25.6238 | 573.5942 | 354.5104 | 573.5942 | 5.1942 | 3.9009 | 0.72454 | 0.82787 | 0.8388 | -0.00062 | 90.0228 | 83.6466 | 1.5 | 0.72456 | 0.0008 | 15.7846 | 14.2744
47.516 | 300.9416 | 1805.3796 | 89.6364 | 25.355 | 40.7804 | 194.0707 | 40.4491 | 90.2591 | 94.9362 | 95.5158 | 98.9989 | 79.5918 | 70.2928 | 28.8857 | 575.3944 | 349.1182 | 575.3944 | 5.1672 | 3.8635 | 0.72454 | 0.82787 | 0.8388 | -0.00062 | 89.9953 | 84.4843 | 1.4795 | 0.72453 | 0.00081 | 15.7887 | 14.2784
47.5244 | 300.9499 | 1803.7966 | 89.6672 | 25.2842 | 40.7811 | 194.0516 | 40.4601 | 90.5315 | 95.005 | 95.6969 | 98.9985 | 140.3047 | 67.5054 | 23.1422 | 575.7661 | 353.7169 | 575.7661 | 5.174 | 3.4769 | 0.7263 | 0.82787 | 0.8388 | -0.00062 | 90.0015 | 84.0194 | 1.5036 | 0.7263 | 0.00081 | 15.5063 | 13.9997
47.5327 | 300.9582 | 1803.7871 | 89.7225 | 25.3439 | 40.7678 | 193.9682 | 40.4234 | 90.6916 | 94.9705 | 95.4286 | 98.9971 | 104.5202 | 66.9434 | 22.1954 | 576.7836 | 353.5804 | 576.7836 | 5.2084 | 3.3901 | 0.72508 | 0.82787 | 0.8388 | -0.00062 | 89.971 | 83.5721 | 1.4983 | 0.72506 | 0.0008 | 15.7047 | 14.1956
47.541 | 300.9665 | 1803.7913 | 89.6038 | 25.2802 | 40.7646 | 194.0741 | 40.4509 | 90.6572 | 94.9779 | 95.1814 | 99.0051 | 92.6896 | 71.2383 | 24.0116 | 574.1807 | 353.633 | 574.1807 | 5.131 | 3.5513 | 0.72495 | 0.82787 | 0.8388 | -0.00062 | 89.9889 | 84.2639 | 1.5015 | 0.72495 | 0.00081 | 15.7227 | 14.2133
47.5494 | 300.9749 | 1805.3933 | 89.6197 | 25.2752 | 40.764 | 194.1317 | 40.4432 | 90.7995 | 94.92 | 95.5759 | 98.9835 | 115.1721 | 69.3761 | 24.7442 | 571.3511 | 353.5853 | 571.3511 | 5.1639 | 3.431 | 0.72528 | 0.82787 | 0.8388 | -0.00062 | 89.9598 | 83.8456 | 1.5 | 0.72526 | 0.0008 | 15.6729 | 14.1642
47.5577 | 300.9832 | 1802.2051 | 89.7173 | 25.34 | 40.7621 | 194.1231 | 40.4547 | 90.3521 | 94.9622 | 95.3761 | 98.996 | 106.5945 | 68.8488 | 25.5506 | 574.464 | 350.1761 | 574.464 | 5.184 | 3.5732 | 0.72607 | 0.82787 | 0.8388 | -0.00062 | 89.9235 | 83.8427 | 1.5056 | 0.72602 | 0.0008 | 15.5515 | 14.0443
47.566 | 300.9916 | 1803.7891 | 89.8624 | 25.2905 | 40.7706 | 194.074 | 40.4618 | 90.2714 | 94.993 | 95.4205 | 98.9898 | 74.8725 | 67.8875 | 26.7972 | 578.0955 | 349.8024 | 578.0955 | 5.209 | 3.5554 | 0.72422 | 0.82787 | 0.8388 | -0.00062 | 89.9334 | 83.625 | 1.5012 | 0.72418 | 0.0008 | 15.8457 | 14.3347
47.5744 | 300.9999 | 1802.1963 | 89.644 | 25.3202 | 40.7545 | 193.9743 | 40.4619 | 90.4558 | 94.993 | 95.4929 | 98.9993 | 150.9218 | 69.8274 | 27.9954 | 574.0405 | 348.1614 | 574.0405 | 5.1477 | 3.7823 | 0.72504 | 0.82787 | 0.8388 | -0.00062 | 89.9839 | 83.7256 | 1.5046 | 0.72503 | 0.0008 | 15.7096 | 14.2004
47.5827 | 301.0082 | 1806.0141 | 89.7383 | 25.4349 | 40.7436 | 194.0426 | 40.3883 | 90.3717 | 94.9727 | 95.6636 | 98.9936 | 113.5373 | 68.3752 | 28.1638 | 574.0495 | 347.1186 | 574.0495 | 5.2062 | 3.5046 | 0.72421 | 0.82787 | 0.8388 | -0.00062 | 89.983 | 84.2023 | 1.5007 | 0.7242 | 0.00081 | 15.8428 | 14.3319
47.5911 | 301.0165 | 1802.1776 | 89.6708 | 25.6018 | 40.7482 | 194.1144 | 40.4299 | 90.5642 | 94.918 | 95.6259 | 98.9946 | 156.9217 | 71.2354 | 23.0304 | 576.6389 | 354.7428 | 576.6389 | 5.2042 | 3.7762 | 0.72489 | 0.82787 | 0.8388 | -0.00062 | 89.9639 | 84.1769 | 1.4998 | 0.72487 | 0.00081 | 15.7345 | 14.2249
47.5994 | 301.0249 | 1803.8193 | 89.6915 | 25.7777 | 40.7621 | 194.1174 | 40.4158 | 90.3108 | 94.8833 | 95.413 | 98.9934 | 113.186 | 68.4018 | 23.2929 | 574.6332 | 353.7385 | 574.6332 | 5.1574 | 3.5267 | 0.72721 | 0.82787 | 0.8388 | -0.00062 | 89.9304 | 84.2859 | 1.506 | 0.72716 | 0.00081 | 15.3692 | 13.8644
47.6077 | 301.0332 | 1803.797 | 89.5217 | 25.9527 | 40.7412 | 194.0874 | 40.4181 | 90.3817 | 95.0738 | 95.7547 | 98.997 | 104.1273 | 67.4103 | 24.1301 | 576.7187 | 355.6438 | 576.7187 | 5.2252 | 3.721 | 0.72616 | 0.82787 | 0.8388 | -0.00062 | 89.9452 | 83.9109 | 1.4998 | 0.72612 | 0.00081 | 15.5347 | 14.0278
47.6161 | 301.0415 | 1805.3805 | 89.567 | 26.0991 | 40.7549 | 194.2019 | 40.4361 | 90.3454 | 95.0373 | 95.4419 | 98.9969 | 83.1611 | 70.772 | 24.5295 | 575.0409 | 353.4572 | 575.0409 | 5.1589 | 3.8406 | 0.72594 | 0.82787 | 0.8388 | -0.00062 | 89.8983 | 84.3 | 1.5022 | 0.72588 | 0.00081 | 15.5744 | 14.067
47.6244 | 301.0499 | 1805.4361 | 89.6257 | 26.1888 | 40.7491 | 194.294 | 40.459 | 90.2311 | 94.9464 | 95.2759 | 98.9935 | 140.178 | 69.3808 | 25.2478 | 575.5787 | 353.1115 | 575.5787 | 5.1913 | 3.4221 | 0.72489 | 0.82787 | 0.8388 | -0.00062 | 89.9127 | 84.2982 | 1.4996 | 0.72484 | 0.00081 | 15.7398 | 14.2302
47.6327 | 301.0582 | 1803.8196 | 89.6419 | 26.3405 | 40.7487 | 194.2761 | 40.3981 | 90.2561 | 94.9934 | 95.5309 | 98.9911 | 110.3263 | 68.352 | 29.9224 | 573.6621 | 345.9475 | 573.6621 | 5.1566 | 3.3144 | 0.72635 | 0.82787 | 0.8388 | -0.00062 | 89.9029 | 83.7862 | 1.5011 | 0.72629 | 0.0008 | 15.5076 | 14.001
47.641 | 301.0665 | 1803.8009 | 89.6012 | 26.4871 | 40.7488 | 194.2786 | 40.4078 | 90.4141 | 95.0144 | 95.6902 | 99.0016 | 151.7159 | 68.8979 | 28.5569 | 576.7413 | 349.5991 | 576.7413 | 5.1692 | 3.4545 | 0.72383 | 0.82787 | 0.8388 | -0.00062 | 89.9258 | 83.6515 | 1.5 | 0.72379 | 0.0008 | 15.9084 | 14.3966
47.6494 | 301.0749 | 1805.3758 | 89.6428 | 26.6334 | 40.7423 | 194.3213 | 40.4254 | 90.2888 | 95.0012 | 95.5844 | 98.9933 | 118.9272 | 70.2879 | 26.5158 | 573.2442 | 354.4727 | 573.2442 | 5.1582 | 3.6642 | 0.72689 | 0.82787 | 0.8388 | -0.00062 | 89.9402 | 83.8612 | 1.5041 | 0.72686 | 0.0008 | 15.4179 | 13.9125
47.6577 | 301.0832 | 1803.7683 | 89.5125 | 26.9024 | 40.7369 | 194.4518 | 40.3986 | 90.5556 | 94.9377 | 95.2066 | 98.9977 | 104.4673 | 69.3578 | 26.5628 | 570.4177 | 349.2027 | 570.4177 | 5.1438 | 3.6466 | 0.72546 | 0.82787 | 0.8388 | -0.00062 | 89.9262 | 83.4836 | 1.5 | 0.72542 | 0.0008 | 15.6476 | 14.1392
47.666 | 301.0915 | 1805.4011 | 89.5117 | 26.9947 | 40.7568 | 194.5171 | 40.4149 | 90.5503 | 94.8482 | 95.6083 | 98.9882 | 70.9723 | 71.2193 | 20.9277 | 576.0011 | 355.554 | 576.0011 | 5.1315 | 3.9865 | 0.72476 | 0.82787 | 0.8388 | -0.00062 | 89.8669 | 84.3404 | 1.5025 | 0.72467 | 0.00081 | 15.7664 | 14.2564
47.6744 | 301.0999 | 1803.8416 | 89.4091 | 27.003 | 40.7625 | 194.5528 | 40.4133 | 90.3967 | 94.9104 | 95.4732 | 98.9956 | 147.424 | 67.8904 | 24.4854 | 574.5194 | 353.0532 | 574.5194 | 5.1782 | 3.478 | 0.72475 | 0.82787 | 0.8388 | -0.00062 | 89.9071 | 83.7033 | 1.498 | 0.72469 | 0.0008 | 15.7633 | 14.2534
47.6827 | 301.1082 | 1803.8218 | 89.7745 | 27.1501 | 40.7564 | 194.5322 | 40.3465 | 90.3243 | 94.972 | 95.3251 | 98.9926 | 107.6724 | 65.9933 | 22.2694 | 570.0534 | 356.8017 | 570.0534 | 5.1322 | 3.3223 | 0.7237 | 0.82787 | 0.8388 | -0.00062 | 89.865 | 83.6102 | 1.4983 | 0.72362 | 0.0008 | 15.9354 | 14.4232
47.691 | 301.1166 | 1805.3253 | 89.4936 | 27.374 | 40.757 | 194.7613 | 40.3503 | 90.5932 | 94.914 | 95.5582 | 98.989 | 161.2298 | 69.8288 | 28.48 | 573.9601 | 349.1911 | 573.9601 | 5.1645 | 3.8378 | 0.72539 | 0.82787 | 0.8388 | -0.00062 | 89.8778 | 84.0394 | 1.4916 | 0.72531 | 0.00081 | 15.664 | 14.1554
47.6994 | 301.1249 | 1803.8435 | 89.6327 | 27.5195 | 40.7578 | 194.8737 | 40.3336 | 90.1625 | 94.9431 | 95.6745 | 98.9895 | 117.2839 | 69.3594 | 23.1298 | 575.2776 | 352.5465 | 575.2776 | 5.1229 | 3.7912 | 0.72568 | 0.82787 | 0.8388 | -0.00062 | 89.8843 | 84.3972 | 1.5011 | 0.72561 | 0.00081 | 15.6168 | 14.1088
47.7077 | 301.1332 | 1805.4255 | 89.4505 | 27.5919 | 40.7565 | 194.9152 | 40.3402 | 90.3798 | 94.8753 | 95.2351 | 98.9804 | 108.3069 | 68.3939 | 22.4943 | 576.3367 | 353.2273 | 576.3367 | 5.083 | 3.4244 | 0.72373 | 0.82787 | 0.8388 | -0.00062 | 89.8572 | 84.5025 | 1.5054 | 0.72365 | 0.00081 | 15.931 | 14.4189
47.7161 | 301.1415 | 1803.8815 | 89.5543 | 27.4738 | 40.7579 | 194.8887 | 40.3023 | 90.2755 | 94.9163 | 95.3964 | 98.9949 | 84.0143 | 66.4556 | 24.0923 | 575.7376 | 352.5809 | 575.7376 | 5.0804 | 3.1748 | 0.7256 | 0.82787 | 0.8388 | -0.00062 | 89.8782 | 84.2365 | 1.5006 | 0.72552 | 0.00081 | 15.6307 | 14.1225
47.7244 | 301.1499 | 1803.7909 | 89.5808 | 27.3261 | 40.7579 | 194.7114 | 40.2991 | 90.3049 | 94.8874 | 95.7382 | 98.9911 | 138.6604 | 69.8277 | 25.1827 | 573.1046 | 350.7457 | 573.1046 | 5.1093 | 3.597 | 0.72514 | 0.82787 | 0.8388 | -0.00062 | 89.862 | 83.6785 | 1.5012 | 0.72505 | 0.0008 | 15.7057 | 14.1965
47.7327 | 301.1582 | 1803.9658 | 89.6204 | 27.2753 | 40.7951 | 194.8031 | 40.2514 | 90.2845 | 94.9177 | 95.341 | 98.9914 | 105.1701 | 68.3613 | 25.9624 | 571.8108 | 350.4244 | 571.8108 | 5.117 | 3.6113 | 0.72631 | 0.82787 | 0.8388 | -0.00062 | 89.8549 | 84.4248 | 1.4986 | 0.72622 | 0.00081 | 15.519 | 14.0123
47.7411 | 301.1665 | 1803.7863 | 89.5183 | 27.1695 | 40.786 | 194.8769 | 40.2505 | 90.1058 | 94.926 | 95.4774 | 98.9924 | 138.4445 | 68.8545 | 25.711 | 575.5661 | 348.5915 | 575.5661 | 5.1089 | 3.7209 | 0.72686 | 0.82787 | 0.8388 | -0.00062 | 89.8525 | 83.6525 | 1.5021 | 0.72676 | 0.0008 | 15.4328 | 13.9272
47.7494 | 301.1749 | 1805.3876 | 89.4434 | 27.1 | 40.8047 | 194.8201 | 40.2296 | 90.1962 | 94.8824 | 95.6539 | 98.9956 | 112.713 | 67.4098 | 28.7365 | 576.9918 | 349.1144 | 576.9918 | 5.0974 | 3.5245 | 0.7254 | 0.82787 | 0.8388 | -0.00062 | 89.8751 | 83.9612 | 1.5014 | 0.72532 | 0.00081 | 15.6623 | 14.1537
47.7577 | 301.1832 | 1802.2089 | 89.4282 | 27.0896 | 40.8058 | 194.8699 | 40.2087 | 90.3667 | 94.8853 | 95.6151 | 98.9921 | 109.1139 | 66.4599 | 24.6027 | 571.6276 | 351.7436 | 571.6276 | 5.1319 | 3.4008 | 0.72422 | 0.82787 | 0.8388 | -0.00062 | 89.8655 | 83.9203 | 1.5002 | 0.72414 | 0.00081 | 15.852 | 14.3409
47.766 | 301.1915 | 1803.8081 | 89.5303 | 27.0314 | 40.8085 | 194.9448 | 40.2645 | 90.1729 | 94.8827 | 95.3536 | 98.9852 | 167.9269 | 68.8525 | 22.8922 | 573.4238 | 352.703 | 573.4238 | 5.0724 | 3.5848 | 0.72443 | 0.82787 | 0.8388 | -0.00062 | 89.8127 | 84.1458 | 1.5056 | 0.72431 | 0.00081 | 15.8243 | 14.3136
47.7744 | 301.1999 | 1803.797 | 89.3707 | 26.894 | 40.8047 | 194.8465 | 40.2141 | 90.1768 | 94.9023 | 95.482 | 98.9853 | 128.7888 | 67.9443 | 21.8633 | 577.3696 | 359.7798 | 577.3696 | 5.0999 | 3.6569 | 0.72504 | 0.82787 | 0.8388 | -0.00062 | 89.8618 | 84.0019 | 1.4989 | 0.72495 | 0.00081 | 15.7218 | 14.2125
47.7827 | 301.2082 | 1803.8428 | 89.536 | 26.7544 | 40.8129 | 194.8439 | 40.1738 | 90.0553 | 94.9165 | 95.7417 | 98.9824 | 76.8566 | 67.8914 | 24.3803 | 575.5677 | 352.7279 | 575.5677 | 5.1046 | 3.8244 | 0.72424 | 0.82787 | 0.8388 | -0.00062 | 89.8573 | 83.4823 | 1.4994 | 0.72415 | 0.0008 | 15.8499 | 14.3388
47.791 | 301.2165 | 1805.3961 | 89.387 | 26.8691 | 40.7938 | 194.709 | 40.2142 | 90.5572 | 94.9553 | 95.3898 | 98.9838 | 125.5996 | 65.5067 | 24.0623 | 576.233 | 354.7758 | 576.233 | 5.125 | 3.2901 | 0.7242 | 0.82787 | 0.8388 | -0.00062 | 89.847 | 83.8859 | 1.4994 | 0.72411 | 0.00081 | 15.857 | 14.3459
47.7994 | 301.2249 | 1802.1974 | 89.4714 | 26.822 | 40.8076 | 194.7849 | 40.1418 | 90.3377 | 94.9446 | 95.1553 | 98.9893 | 110.0251 | 70.3187 | 26.4192 | 576.7232 | 351.8402 | 576.7232 | 5.0798 | 3.537 | 0.7238 | 0.82787 | 0.8388 | -0.00062 | 89.8656 | 83.6543 | 1.4997 | 0.72372 | 0.0008 | 15.9196 | 14.4077
47.8077 | 301.2332 | 1803.7937 | 89.5307 | 26.8189 | 40.8004 | 194.8039 | 40.1373 | 90.3806 | 94.871 | 95.5995 | 98.9869 | 100.571 | 70.2996 | 28.8673 | 575.2529 | 349.2853 | 575.2529 | 5.1005 | 3.5154 | 0.72209 | 0.82787 | 0.8388 | -0.00062 | 89.8222 | 84.2153 | 1.5064 | 0.72198 | 0.00081 | 16.1989 | 14.6833
47.816 | 301.2416 | 1805.3883 | 89.3447 | 26.7683 | 40.7825 | 194.673 | 40.1747 | 90.098 | 94.9367 | 95.542 | 98.9679 | 197.3192 | 68.4023 | 29.3931 | 574.3279 | 346.7894 | 574.3279 | 5.1498 | 3.4231 | 0.72556 | 0.82787 | 0.8388 | -0.00062 | 89.8225 | 83.7015 | 1.5004 | 0.72545 | 0.0008 | 15.6416 | 14.1333
47.8244 | 301.2499 | 1803.8014 | 89.1732 | 26.8014 | 40.7676 | 194.8185 | 40.1112 | 90.2048 | 94.8768 | 95.1972 | 98.9777 | 124.2189 | 69.8337 | 25.7989 | 577.6104 | 348.2055 | 577.6104 | 5.063 | 3.6942 | 0.72505 | 0.82787 | 0.8388 | -0.00062 | 89.8482 | 83.7038 | 1.5007 | 0.72496 | 0.0008 | 15.7209 | 14.2115
47.8327 | 301.2582 | 1803.7782 | 89.289 | 26.6923 | 40.7763 | 194.8624 | 40.0978 | 90.3163 | 94.8167 | 95.5739 | 98.9856 | 88.8236 | 68.8878 | 21.587 | 573.9742 | 354.9734 | 573.9742 | 5.094 | 3.7218 | 0.72396 | 0.82787 | 0.8388 | -0.00062 | 89.8758 | 84.4776 | 1.4997 | 0.72388 | 0.00081 | 15.893 | 14.3814
47.8411 | 301.2665 | 1803.6198 | 89.3011 | 26.4021 | 40.7602 | 194.8272 | 40.1415 | 90.2977 | 94.9196 | 95.723 | 98.982 | 143.3901 | 67.8927 | 22.4077 | 572.2001 | 353.1337 | 572.2001 | 5.0804 | 3.6627 | 0.72417 | 0.82787 | 0.8388 | -0.00062 | 89.8443 | 84.0302 | 1.4952 | 0.72407 | 0.00081 | 15.8631 | 14.3519
47.8494 | 301.2749 | 1807.0532 | 89.3854 | 26.0694 | 40.7606 | 194.7519 | 40.0949 | 90.2593 | 94.9272 | 95.4483 | 98.9796 | 108.9883 | 69.349 | 26.5672 | 576.2127 | 352.9667 | 576.2127 | 5.0483 | 3.5955 | 0.72547 | 0.82787 | 0.8388 | -0.00062 | 89.8537 | 84.3047 | 1.5004 | 0.72538 | 0.00081 | 15.6536 | 14.1451
47.8577 | 301.2832 | 1802.2242 | 89.2939 | 25.6105 | 40.7622 | 194.6539 | 40.0801 | 90.3006 | 94.9513 | 95.2692 | 98.9755 | 104.6284 | 70.2855 | 21.8649 | 575.2997 | 355.1487 | 575.2997 | 5.0857 | 3.7304 | 0.72541 | 0.82787 | 0.8388 | -0.00062 | 89.8739 | 84.0628 | 1.5013 | 0.72533 | 0.00081 | 15.661 | 14.1524
47.8661 | 301.2915 | 1806.9894 | 89.6706 | 25.4477 | 40.764 | 194.5291 | 40.108 | 90.2536 | 94.9806 | 95.5266 | 98.9776 | 195.5595 | 67.4429 | 26.953 | 570.2333 | 351.9896 | 570.2333 | 5.078 | 3.5906 | 0.7255 | 0.82787 | 0.8388 | -0.00062 | 89.9089 | 84.1326 | 1.4991 | 0.72544 | 0.00081 | 15.643 | 14.1347
47.8744 | 301.2999 | 1805.4282 | 89.4966 | 25.4318 | 40.7492 | 194.4092 | 40.0729 | 90.6363 | 94.9001 | 95.6047 | 98.9687 | 127.0473 | 68.3744 | 29.1636 | 574.469 | 349.3069 | 574.469 | 5.1198 | 3.6622 | 0.72538 | 0.82787 | 0.8388 | -0.00062 | 89.8891 | 84.0495 | 1.5071 | 0.72531 | 0.00081 | 15.6643 | 14.1557
47.8827 | 301.3082 | 1805.3534 | 89.4236 | 25.5359 | 40.7289 | 194.4272 | 40.0647 | 90.2959 | 94.9266 | 95.4146 | 98.9735 | 85.5423 | 69.3304 | 22.2313 | 575.4967 | 352.8366 | 575.4967 | 5.1254 | 3.6265 | 0.72573 | 0.82787 | 0.8388 | -0.00062 | 89.9021 | 84.0924 | 1.5027 | 0.72567 | 0.00081 | 15.6073 | 14.0994
47.891 | 301.3165 | 1802.2059 | 89.3274 | 25.522 | 40.7341 | 194.3352 | 40.0844 | 90.245 | 94.8938 | 95.6617 | 98.966 | 132.1322 | 69.2983 | 24.7173 | 573.7568 | 350.1447 | 573.7568 | 5.0842 | 3.4861 | 0.72633 | 0.82787 | 0.8388 | -0.00062 | 89.9377 | 84.2693 | 1.5036 | 0.72629 | 0.00081 | 15.5088 | 14.0022
47.8994 | 301.3249 | 1802.1909 | 89.4488 | 25.4677 | 40.7309 | 194.3126 | 40.0776 | 90.3363 | 94.9682 | 95.5799 | 98.9644 | 113.7537 | 68.8744 | 25.0716 | 574.3572 | 350.3559 | 574.3572 | 5.13 | 3.4602 | 0.72522 | 0.82787 | 0.8388 | -0.00062 | 89.9258 | 83.8751 | 1.4639 | 0.72517 | 0.0008 | 15.6861 | 14.1772
47.9077 | 301.3332 | 1803.7859 | 89.4041 | 25.469 | 40.7122 | 194.3669 | 40.0987 | 90.1247 | 95.0153 | 95.4044 | 98.9747 | 85.3188 | 68.906 | 25.9726 | 573.9154 | 350.5614 | 573.9154 | 5.1154 | 3.64 | 0.72298 | 0.82787 | 0.8388 | -0.00062 | 89.9231 | 83.9613 | 1.4962 | 0.72293 | 0.00081 | 16.0458 | 14.5322
47.916 | 301.3415 | 1802.1562 | 89.6965 | 25.398 | 40.7304 | 194.2252 | 40.0887 | 90.6867 | 94.9688 | 95.4607 | 98.9656 | 167.3517 | 68.4008 | 26.3825 | 572.3093 | 350.9946 | 572.3093 | 5.1627 | 3.7461 | 0.72262 | 0.82787 | 0.8388 | -0.00062 | 89.9423 | 83.6829 | 1.501 | 0.72259 | 0.0008 | 16.1007 | 14.5864
47.9244 | 301.3499 | 1803.7813 | 89.5345 | 25.2948 | 40.7073 | 194.3579 | 40.0254 | 90.3501 | 95.0139 | 95.7427 | 98.9766 | 117.9437 | 69.3589 | 27.6924 | 577.7069 | 351.2802 | 577.7069 | 5.0996 | 3.6893 | 0.72553 | 0.82787 | 0.8388 | -0.00062 | 89.9381 | 83.7491 | 1.5012 | 0.72549 | 0.0008 | 15.6353 | 14.1271
47.9327 | 301.3582 | 1805.4003 | 89.7704 | 25.3126 | 40.6964 | 194.2638 | 40.0486 | 90.641 | 95.048 | 95.7256 | 98.9723 | 79.0547 | 69.8759 | 24.2465 | 576.948 | 352.633 | 576.948 | 5.1338 | 3.6585 | 0.72504 | 0.82787 | 0.8388 | -0.00062 | 89.9691 | 83.6889 | 1.478 | 0.72502 | 0.0008 | 15.7102 | 14.201
47.941 | 301.3666 | 1803.7706 | 89.4444 | 25.4597 | 40.6988 | 194.2338 | 40.1039 | 90.3385 | 94.9106 | 95.365 | 98.9746 | 136.0101 | 67.9756 | 23.4518 | 570.6257 | 352.2031 | 570.6257 | 5.1508 | 3.438 | 0.72358 | 0.82787 | 0.8388 | -0.00062 | 89.9661 | 83.7332 | 1.5002 | 0.72356 | 0.0008 | 15.9446 | 14.4324
47.9494 | 301.3749 | 1805.4343 | 89.6552 | 25.5499 | 40.7097 | 194.1399 | 40.0766 | 90.6231 | 94.9896 | 95.6924 | 98.9713 | 113.1198 | 68.8645 | 20.6781 | 573.8734 | 355.5559 | 573.8734 | 5.1553 | 3.6867 | 0.72345 | 0.82787 | 0.8388 | -0.00062 | 89.9337 | 84.182 | 1.5043 | 0.72341 | 0.00081 | 15.9683 | 14.4557
47.9577 | 301.3832 | 1803.7774 | 89.7464 | 25.6046 | 40.7012 | 194.1524 | 40.1159 | 90.6733 | 95.0109 | 95.3699 | 98.9723 | 100.9981 | 69.4343 | 23.247 | 576.8283 | 352.0307 | 576.8283 | 5.1385 | 3.7864 | 0.7254 | 0.82787 | 0.8388 | -0.00062 | 89.9745 | 83.8941 | 1.5037 | 0.72539 | 0.0008 | 15.6522 | 14.1437
47.9661 | 301.3915 | 1803.8437 | 89.6063 | 25.6381 | 40.7058 | 194.2806 | 40.1796 | 90.58 | 95.0719 | 95.5082 | 98.9671 | 186.9961 | 68.8728 | 24.3671 | 575.0372 | 352.9028 | 575.0372 | 5.1604 | 3.5508 | 0.72579 | 0.82787 | 0.8388 | -0.00062 | 89.975 | 84.1596 | 1.5001 | 0.72577 | 0.00081 | 15.5907 | 14.083
47.9744 | 301.3999 | 1805.4308 | 89.8445 | 25.7429 | 40.6787 | 194.2126 | 40.1376 | 90.6468 | 95.0108 | 95.094 | 98.9701 | 113.4752 | 67.4218 | 27.6791 | 574.4201 | 353.0209 | 574.4201 | 5.123 | 3.2947 | 0.72491 | 0.82787 | 0.8388 | -0.00062 | 89.9795 | 84.0002 | 1.4978 | 0.7249 | 0.00081 | 15.73 | 14.2205
47.9827 | 301.4082 | 1803.7966 | 89.9458 | 25.7302 | 40.698 | 194.2073 | 40.1582 | 90.3713 | 95.0527 | 95.6044 | 98.9691 | 83.7719 | 69.3418 | 29.2379 | 576.8398 | 348.7865 | 576.8398 | 5.187 | 3.4551 | 0.72295 | 0.82787 | 0.8388 | -0.00062 | 89.9772 | 84.2235 | 1.5047 | 0.72294 | 0.00081 | 16.0445 | 14.531
47.991 | 301.4165 | 1803.7601 | 89.5896 | 25.7641 | 40.6759 | 194.2024 | 40.1768 | 90.5746 | 95.0113 | 95.2955 | 98.9701 | 125.0345 | 68.376 | 24.04 | 574.6461 | 353.5465 | 574.6461 | 5.1863 | 3.5957 | 0.72597 | 0.82787 | 0.8388 | -0.00062 | 89.9812 | 83.8501 | 1.4995 | 0.72596 | 0.0008 | 15.5605 | 14.0533
47.9994 | 301.4249 | 1803.8085 | 89.6167 | 25.853 | 40.6742 | 194.2795 | 40.1886 | 90.2755 | 94.9843 | 95.3228 | 98.9729 | 107.1963 | 70.3185 | 26.3003 | 574.9721 | 348.9706 | 574.9721 | 5.1567 | 3.8045 | 0.72456 | 0.82787 | 0.8388 | -0.00062 | 89.9697 | 84.1086 | 1.4614 | 0.72454 | 0.00081 | 15.7881 | 14.2779
48.0077 | 301.4332 | 1803.835 | 89.6859 | 25.8593 | 40.6591 | 194.3579 | 40.233 | 90.4223 | 95.0008 | 95.7537 | 98.9709 | 81.9439 | 68.8212 | 21.1029 | 577.1398 | 356.1518 | 577.1398 | 5.1359 | 3.6187 | 0.72331 | 0.82787 | 0.8388 | -0.00062 | 89.9917 | 84.4278 | 1.5002 | 0.72331 | 0.00081 | 15.9852 | 14.4724
48.016 | 301.4415 | 1802.2115 | 89.7103 | 25.7061 | 40.6491 | 194.2773 | 40.2735 | 90.3247 | 94.9862 | 95.5702 | 98.9698 | 166.348 | 68.357 | 24.8181 | 575.5493 | 352.0909 | 575.5493 | 5.1671 | 3.5295 | 0.72512 | 0.82787 | 0.8388 | -0.00062 | 89.9822 | 83.814 | 1.4957 | 0.72511 | 0.0008 | 15.696 | 14.187
48.0244 | 301.4499 | 1803.8113 | 89.7087 | 25.6943 | 40.6545 | 194.2453 | 40.2089 | 90.433 | 95.054 | 95.4025 | 98.9745 | 117.3309 | 68.3328 | 24.2649 | 573.2411 | 349.9431 | 573.2411 | 5.1483 | 3.4646 | 0.7247 | 0.82787 | 0.8388 | -0.00062 | 89.9984 | 84.1675 | 1.499 | 0.7247 | 0.00081 | 15.7615 | 14.2516
48.0327 | 301.4582 | 1803.8409 | 89.7583 | 25.6335 | 40.6535 | 194.1275 | 40.2313 | 90.3645 | 94.9788 | 95.414 | 98.9762 | 86.6831 | 68.8712 | 24.1002 | 576.1284 | 353.2917 | 576.1284 | 5.1365 | 3.6217 | 0.72541 | 0.82787 | 0.8388 | -0.00062 | 89.9876 | 83.606 | 1.5025 | 0.7254 | 0.0008 | 15.6502 | 14.1417
48.041 | 301.4665 | 1805.3707 | 89.7603 | 25.7121 | 40.6605 | 194.1422 | 40.2517 | 90.7115 | 95.035 | 95.5317 | 98.9734 | 123.2024 | 70.2716 | 27.265 | 575.1452 | 348.0361 | 575.1452 | 5.1492 | 3.9529 | 0.72464 | 0.82787 | 0.8388 | -0.00062 | 90.021 | 84.4531 | 1.4991 | 0.72466 | 0.00081 | 15.7691 | 14.2591
48.0494 | 301.4749 | 1802.1638 | 89.6564 | 25.738 | 40.689 | 194.0686 | 40.2447 | 90.3423 | 95.0506 | 95.5956 | 98.9712 | 107.1389 | 68.3945 | 24.1861 | 570.2253 | 352.7345 | 570.2253 | 5.1418 | 3.7298 | 0.7246 | 0.82787 | 0.8388 | -0.00062 | 89.9957 | 84.0502 | 1.498 | 0.7246 | 0.00081 | 15.778 | 14.2679
48.0577 | 301.4832 | 1803.7969 | 89.8258 | 25.6938 | 40.6925 | 194.0645 | 40.2571 | 90.7426 | 95.045 | 95.5181 | 98.9752 | 83.4891 | 68.9059 | 22.119 | 574.6753 | 353.86 | 574.6753 | 5.1567 | 3.578 | 0.72609 | 0.82787 | 0.8388 | -0.00062 | 90.0163 | 83.7863 | 1.5031 | 0.7261 | 0.0008 | 15.5384 | 14.0314
48.066 | 301.4916 | 1803.7592 | 89.6544 | 25.5495 | 40.7032 | 194.0813 | 40.3408 | 90.3379 | 95.0641 | 95.183 | 98.9769 | 170.9879 | 66.4625 | 23.2594 | 575.1657 | 351.9242 | 575.1657 | 5.1575 | 3.2789 | 0.72298 | 0.82787 | 0.8388 | -0.00062 | 89.9767 | 83.7902 | 1.5043 | 0.72296 | 0.0008 | 16.0402 | 14.5267
48.0744 | 301.4999 | 1803.8201 | 89.6117 | 25.4359 | 40.7035 | 194.1126 | 40.2583 | 90.471 | 95.0795 | 95.4987 | 98.973 | 120.6752 | 70.8023 | 25.2333 | 574.0696 | 354.3885 | 574.0696 | 5.12 | 3.6178 | 0.72532 | 0.82787 | 0.8388 | -0.00062 | 90.0543 | 84.0372 | 1.5066 | 0.72535 | 0.00081 | 15.6579 | 14.1493
48.0827 | 301.5082 | 1803.7213 | 89.8604 | 25.3412 | 40.7215 | 194.0253 | 40.2922 | 90.5455 | 94.9959 | 95.6298 | 98.9744 | 79.9647 | 68.8919 | 25.9539 | 575.5956 | 349.3792 | 575.5956 | 5.1355 | 3.5364 | 0.72405 | 0.82787 | 0.8388 | -0.00062 | 89.9871 | 83.4726 | 1.5021 | 0.72404 | 0.0008 | 15.8674 | 14.3561
48.091 | 301.5165 | 1803.7734 | 89.8611 | 25.2439 | 40.7388 | 194.0197 | 40.3573 | 90.5033 | 95.1357 | 95.4977 | 98.9826 | 132.8175 | 67.4465 | 25.7065 | 572.9612 | 353.65 | 572.9612 | 5.1486 | 3.5699 | 0.72328 | 0.82787 | 0.8388 | -0.00062 | 89.9886 | 83.8763 | 1.4969 | 0.72328 | 0.0008 | 15.9898 | 14.477
48.0994 | 301.5249 | 1803.6573 | 89.7019 | 25.4222 | 40.7359 | 194.1241 | 40.3178 | 90.7136 | 95.092 | 95.4347 | 98.9759 | 110.0634 | 66.9818 | 27.717 | 572.7635 | 349.7181 | 572.7635 | 5.1293 | 3.5561 | 0.72575 | 0.82787 | 0.8388 | -0.00062 | 89.9925 | 83.7869 | 1.5003 | 0.72575 | 0.0008 | 15.5942 | 14.0865
48.1077 | 301.5332 | 1805.431 | 89.9594 | 25.3774 | 40.7429 | 194.2173 | 40.3496 | 90.6918 | 95.0578 | 95.7137 | 98.9789 | 104.8913 | 69.3315 | 25.8133 | 575.3994 | 351.6856 | 575.3994 | 5.1844 | 3.6539 | 0.72715 | 0.82787 | 0.8388 | -0.00062 | 89.9891 | 84.2474 | 1.5076 | 0.72715 | 0.00081 | 15.372 | 13.8672
48.116 | 301.5415 | 1802.32 | 89.5891 | 25.4363 | 40.7322 | 194.1824 | 40.3446 | 90.5344 | 95.0832 | 95.4942 | 98.9748 | 194.7703 | 66.5046 | 23.6527 | 577.3373 | 354.2491 | 577.3373 | 5.207 | 3.3972 | 0.72673 | 0.82787 | 0.8388 | -0.00062 | 89.9745 | 84.313 | 1.5055 | 0.72671 | 0.00081 | 15.4416 | 13.9359
48.1244 | 301.5499 | 1803.83 | 89.7861 | 25.4446 | 40.7125 | 194.2437 | 40.3471 | 90.4016 | 95.0138 | 95.3423 | 98.9806 | 123.1713 | 70.8015 | 23.8355 | 571.4923 | 354.6852 | 571.4923 | 5.1707 | 3.865 | 0.72507 | 0.82787 | 0.8388 | -0.00062 | 89.9724 | 84.5447 | 1.4983 | 0.72505 | 0.00081 | 15.7058 | 14.1966
48.1327 | 301.5582 | 1803.7979 | 89.7183 | 25.3717 | 40.7211 | 194.1579 | 40.3104 | 90.4441 | 95.0108 | 95.8131 | 98.9788 | 81.2246 | 69.3712 | 24.2052 | 573.5569 | 356.2252 | 573.5569 | 5.1783 | 3.7576 | 0.72553 | 0.82787 | 0.8388 | -0.00062 | 89.9656 | 83.9459 | 1.5007 | 0.7255 | 0.00081 | 15.6335 | 14.1253
48.141 | 301.5665 | 1802.1869 | 89.6795 | 25.2718 | 40.7286 | 193.9452 | 40.3548 | 90.4493 | 95.0169 | 95.4778 | 98.9743 | 127.1842 | 67.4104 | 23.8845 | 577.1493 | 354.7995 | 577.1493 | 5.1624 | 3.6082 | 0.72651 | 0.82787 | 0.8388 | -0.00062 | 89.9284 | 83.9581 | 1.5028 | 0.72647 | 0.00081 | 15.4798 | 13.9736
48.1494 | 301.5749 | 1806.8607 | 89.8388 | 25.247 | 40.7157 | 193.8798 | 40.3212 | 90.5129 | 95.0041 | 95.4653 | 98.9776 | 110.6559 | 68.8656 | 24.8689 | 575.0735 | 355.1702 | 575.0735 | 5.1715 | 3.5197 | 0.72498 | 0.82787 | 0.8388 | -0.00062 | 89.9814 | 84.27 | 1.5006 | 0.72497 | 0.00081 | 15.7186 | 14.2093
48.1577 | 301.5832 | 1805.1769 | 89.7136 | 25.3565 | 40.7414 | 194.0219 | 40.363 | 90.7949 | 94.9502 | 95.2204 | 98.979 | 97.3892 | 70.2922 | 24.3263 | 576.3722 | 352.9908 | 576.3722 | 5.2016 | 3.3894 | 0.72552 | 0.82787 | 0.8388 | -0.00062 | 89.9525 | 83.4243 | 1.5015 | 0.72549 | 0.0008 | 15.6357 | 14.1275
48.166 | 301.5915 | 1803.7758 | 89.6482 | 25.2812 | 40.7353 | 194.1152 | 40.3686 | 90.729 | 95.0096 | 95.7243 | 98.9805 | 187.1356 | 69.3448 | 25.9218 | 573.1829 | 351.0796 | 573.1829 | 5.1816 | 3.4982 | 0.72556 | 0.82787 | 0.8388 | -0.00062 | 89.9454 | 83.8309 | 1.5001 | 0.72553 | 0.0008 | 15.6293 | 14.1211
48.1744 | 301.5999 | 1805.388 | 89.5726 | 25.1748 | 40.7496 | 193.9898 | 40.3706 | 90.7911 | 95.0289 | 95.4901 | 98.9742 | 113.9373 | 68.3706 | 26.4493 | 575.03 | 351.3846 | 575.03 | 5.144 | 3.4691 | 0.7245 | 0.82787 | 0.8388 | -0.00062 | 89.9897 | 83.603 | 1.5009 | 0.72449 | 0.0008 | 15.7949 | 14.2845
48.1827 | 301.6082 | 1802.228 | 89.7722 | 25.1776 | 40.7398 | 193.9227 | 40.3676 | 90.648 | 95.0368 | 95.4555 | 98.9777 | 89.0442 | 70.3181 | 24.1779 | 575.1028 | 354.5731 | 575.1028 | 5.1938 | 3.7975 | 0.72542 | 0.82787 | 0.8388 | -0.00062 | 89.9879 | 83.8281 | 1.5012 | 0.72541 | 0.0008 | 15.6481 | 14.1397
48.191 | 301.6166 | 1805.4619 | 89.5705 | 25.1798 | 40.7366 | 193.9813 | 40.4042 | 90.6782 | 95.0126 | 95.6801 | 98.9798 | 117.6029 | 68.3714 | 21.22 | 577.3095 | 356.8424 | 577.3095 | 5.139 | 3.5242 | 0.72516 | 0.82787 | 0.8388 | -0.00062 | 89.9937 | 83.9406 | 1.5057 | 0.72515 | 0.00081 | 15.6895 | 14.1805
48.1994 | 301.6249 | 1803.8006 | 89.6504 | 25.1688 | 40.7352 | 194.034 | 40.3831 | 90.5483 | 95.0253 | 95.4168 | 98.9859 | 110.4836 | 68.8831 | 26.384 | 575.2224 | 348.7435 | 575.2224 | 5.1852 | 3.5028 | 0.72565 | 0.82787 | 0.8388 | -0.00062 | 89.9589 | 83.9451 | 1.4992 | 0.72562 | 0.00081 | 15.6148 | 14.1069
48.2077 | 301.6332 | 1805.447 | 89.781 | 25.2563 | 40.759 | 194.0229 | 40.4177 | 90.3007 | 95.0647 | 95.3536 | 98.9672 | 74.5928 | 67.9209 | 21.7133 | 572.9085 | 358.6712 | 572.9085 | 5.1838 | 3.4929 | 0.7242 | 0.82787 | 0.8388 | -0.00062 | 90.0017 | 83.6778 | 1.5003 | 0.72421 | 0.0008 | 15.8411 | 14.3302
48.216 | 301.6415 | 1803.9585 | 89.7813 | 25.2298 | 40.7838 | 194.0309 | 40.4412 | 90.3739 | 95.0119 | 95.5009 | 98.9779 | 161.8 | 67.9279 | 30.1573 | 577.4161 | 346.5691 | 577.4161 | 5.2064 | 3.6641 | 0.72605 | 0.82787 | 0.8388 | -0.00062 | 89.9796 | 84.2511 | 1.4991 | 0.72604 | 0.00081 | 15.5486 | 14.0414
48.2244 | 301.6499 | 1803.7245 | 89.6016 | 25.2356 | 40.7476 | 194.1238 | 40.3673 | 90.7753 | 94.9472 | 95.5897 | 98.9825 | 117.5727 | 69.3814 | 29.3797 | 575.4808 | 350.4314 | 575.4808 | 5.1496 | 3.9022 | 0.72563 | 0.82787 | 0.8388 | -0.00062 | 90.0012 | 84.2576 | 1.5007 | 0.72564 | 0.00081 | 15.6127 | 14.1047
48.2327 | 301.6582 | 1805.4567 | 89.6389 | 25.3841 | 40.768 | 194.2321 | 40.4166 | 90.3924 | 95.0272 | 95.1909 | 98.9742 | 85.1711 | 69.8594 | 23.18 | 570.2333 | 356.5768 | 570.2333 | 5.1453 | 3.5291 | 0.72765 | 0.82787 | 0.8388 | -0.00062 | 90.005 | 84.1269 | 1.5014 | 0.72765 | 0.00081 | 15.2924 | 13.7886
48.2411 | 301.6665 | 1802.2033 | 89.6291 | 25.3274 | 40.7927 | 194.1717 | 40.4203 | 90.5927 | 95.023 | 95.1173 | 98.9829 | 126.7305 | 68.895 | 23.3056 | 575.7647 | 353.6493 | 575.7647 | 5.1848 | 3.4396 | 0.7246 | 0.82787 | 0.8388 | -0.00062 | 89.9852 | 84.3999 | 1.4984 | 0.72459 | 0.00081 | 15.7798 | 14.2697
48.2494 | 301.6749 | 1803.7848 | 89.8434 | 25.2492 | 40.7735 | 194.0488 | 40.4013 | 90.2545 | 94.9458 | 95.553 | 98.9842 | 107.9464 | 67.4413 | 24.5045 | 575.4954 | 349.7891 | 575.4954 | 5.1581 | 3.3392 | 0.72433 | 0.82787 | 0.8388 | -0.00062 | 89.9315 | 83.6658 | 1.4997 | 0.72429 | 0.0008 | 15.8274 | 14.3166
48.2577 | 301.6832 | 1805.3494 | 89.9181 | 25.2202 | 40.76 | 193.9652 | 40.4412 | 90.6317 | 95.0286 | 95.4342 | 98.9844 | 77.533 | 70.7743 | 26.083 | 574.3988 | 352.1621 | 574.3988 | 5.1742 | 3.8946 | 0.72463 | 0.82787 | 0.8388 | -0.00062 | 89.9524 | 84.3327 | 1.505 | 0.7246 | 0.00081 | 15.7775 | 14.2674
48.266 | 301.6915 | 1805.4113 | 89.9235 | 25.2225 | 40.7677 | 194.0633 | 40.4567 | 90.4583 | 95.02 | 95.3389 | 98.9846 | 167.137 | 68.3612 | 26.7318 | 573.7304 | 347.9766 | 573.7304 | 5.1918 | 3.6862 | 0.72434 | 0.82787 | 0.8388 | -0.00062 | 90.0212 | 84.035 | 1.5018 | 0.72436 | 0.00081 | 15.817 | 14.3064
48.2744 | 301.6999 | 1803.8245 | 89.6323 | 25.225 | 40.7656 | 194.0383 | 40.4098 | 90.596 | 94.9982 | 95.4142 | 98.9835 | 113.3916 | 68.2897 | 25.2141 | 574.137 | 351.0517 | 574.137 | 5.1639 | 3.7 | 0.72392 | 0.82787 | 0.8388 | -0.00062 | 89.9317 | 84.1288 | 1.5002 | 0.72387 | 0.00081 | 15.8945 | 14.3829
48.2827 | 301.7082 | 1805.4047 | 89.7565 | 25.2777 | 40.7651 | 194.0199 | 40.4136 | 90.2792 | 95.0334 | 95.6086 | 98.9758 | 115.7086 | 67.429 | 28.1677 | 573.1037 | 345.0574 | 573.1037 | 5.1529 | 3.523 | 0.72668 | 0.82787 | 0.8388 | -0.00062 | 89.9775 | 84.0262 | 1.5011 | 0.72667 | 0.00081 | 15.4478 | 13.942
48.291 | 301.7165 | 1805.3927 | 89.7699 | 25.2799 | 40.7602 | 194.1358 | 40.4553 | 90.4309 | 95.0059 | 95.5783 | 98.9806 | 117.0399 | 68.4223 | 23.9707 | 576.8215 | 352.1401 | 576.8215 | 5.1867 | 3.4647 | 0.7239 | 0.82787 | 0.8388 | -0.00062 | 89.9508 | 83.9555 | 1.5 | 0.72387 | 0.00081 | 15.8948 | 14.3832
48.2994 | 301.7249 | 1803.7613 | 89.9287 | 25.3389 | 40.7547 | 194.2487 | 40.4664 | 90.2198 | 95.0411 | 95.4501 | 98.9872 | 103.6579 | 69.3558 | 24.6362 | 576.2911 | 354.2165 | 576.2911 | 5.147 | 3.7211 | 0.72466 | 0.82787 | 0.8388 | -0.00062 | 89.9965 | 84.1183 | 1.5012 | 0.72466 | 0.00081 | 15.768 | 14.2581
48.3077 | 301.7332 | 1802.2196 | 89.7571 | 25.2784 | 40.7778 | 194.2733 | 40.4645 | 90.4263 | 95.003 | 95.6091 | 98.9838 | 72.8087 | 66.9797 | 24.8806 | 570.0494 | 351.2896 | 570.0494 | 5.1653 | 3.6075 | 0.72388 | 0.82787 | 0.8388 | -0.00062 | 90.0084 | 83.5285 | 1.4835 | 0.72389 | 0.0008 | 15.892 | 14.3804
48.316 | 301.7416 | 1806.9964 | 89.6141 | 25.2139 | 40.7776 | 194.2519 | 40.4682 | 90.6386 | 95.0485 | 95.3866 | 98.9783 | 149.7312 | 71.225 | 24.0661 | 575.5816 | 353.1839 | 575.5816 | 5.2035 | 3.9073 | 0.72608 | 0.82787 | 0.8388 | -0.00062 | 89.9876 | 84.1093 | 1.5047 | 0.72607 | 0.00081 | 15.5429 | 14.0359
48.3244 | 301.7499 | 1805.5106 | 89.5887 | 25.2235 | 40.778 | 194.2169 | 40.4108 | 90.6154 | 95.0484 | 95.1486 | 98.986 | 108.055 | 67.8848 | 25.0376 | 577.1242 | 351.1666 | 577.1242 | 5.1908 | 3.3267 | 0.72456 | 0.82787 | 0.8388 | -0.00062 | 89.9807 | 83.6053 | 1.501 | 0.72455 | 0.0008 | 15.7856 | 14.2754
48.3327 | 301.7582 | 1803.8349 | 89.7155 | 25.3485 | 40.7617 | 194.0795 | 40.4398 | 90.596 | 95.0056 | 95.5347 | 98.9789 | 152.5676 | 67.4579 | 29.8375 | 575.2695 | 346.0699 | 575.2695 | 5.1875 | 3.3667 | 0.72442 | 0.82787 | 0.8388 | -0.00062 | 89.9968 | 83.9317 | 1.4994 | 0.72442 | 0.00081 | 15.8071 | 14.2966
48.341 | 301.7665 | 1803.8148 | 89.7696 | 25.5309 | 40.7449 | 194.2701 | 40.4136 | 90.2258 | 95.0469 | 95.6625 | 98.986 | 115.0285 | 69.7979 | 28.8874 | 574.5955 | 350.3709 | 574.5955 | 5.1916 | 3.4994 | 0.72397 | 0.82787 | 0.8388 | -0.00062 | 89.9713 | 83.981 | 1.5001 | 0.72395 | 0.00081 | 15.8818 | 14.3703
48.3494 | 301.7749 | 1805.3806 | 89.5576 | 25.6153 | 40.7247 | 194.3549 | 40.4405 | 90.5319 | 95.0544 | 95.2451 | 98.9659 | 108.2674 | 67.8876 | 25.5542 | 574.5382 | 352.9917 | 574.5382 | 5.1954 | 3.6345 | 0.72521 | 0.82787 | 0.8388 | -0.00062 | 89.9439 | 83.5663 | 1.5008 | 0.72518 | 0.0008 | 15.6854 | 14.1766
48.3577 | 301.7832 | 1803.7708 | 89.8964 | 25.7664 | 40.7411 | 194.3916 | 40.4562 | 90.3188 | 94.9778 | 95.5024 | 98.9767 | 92.4715 | 67.45 | 22.0901 | 574.1515 | 355.5799 | 574.1515 | 5.1921 | 3.6031 | 0.72402 | 0.82787 | 0.8388 | -0.00062 | 89.8975 | 84.3375 | 1.4995 | 0.72395 | 0.00081 | 15.8814 | 14.3699
48.366 | 301.7915 | 1805.3115 | 89.749 | 25.9464 | 40.7388 | 194.3205 | 40.4687 | 90.2212 | 94.9908 | 95.6769 | 98.9776 | 136.449 | 68.4418 | 22.531 | 575.9497 | 351.9737 | 575.9497 | 5.1861 | 3.7172 | 0.7262 | 0.82787 | 0.8388 | -0.00062 | 89.9191 | 84.2083 | 1.5054 | 0.72615 | 0.00081 | 15.5314 | 14.0245
48.3744 | 301.7999 | 1803.2672 | 89.6573 | 26.1219 | 40.7227 | 194.5271 | 40.4162 | 90.5866 | 94.9643 | 95.5984 | 98.9692 | 94.3464 | 68.3342 | 26.8095 | 576.5894 | 352.2559 | 576.5894 | 5.1752 | 3.479 | 0.7253 | 0.82787 | 0.8388 | -0.00062 | 89.9378 | 84.0443 | 1.5021 | 0.72526 | 0.00081 | 15.6719 | 14.1632
48.3827 | 301.8082 | 1803.7791 | 89.7973 | 26.2257 | 40.7307 | 194.5226 | 40.4593 | 90.3738 | 95.0037 | 95.1925 | 98.9736 | 135.8038 | 67.8329 | 23.3359 | 575.139 | 352.7995 | 575.139 | 5.1568 | 3.4814 | 0.72487 | 0.82787 | 0.8388 | -0.00062 | 89.9312 | 84.3708 | 1.4994 | 0.72483 | 0.00081 | 15.7413 | 14.2317
48.391 | 301.8165 | 1803.8101 | 89.6141 | 26.3789 | 40.7193 | 194.5843 | 40.4226 | 90.239 | 94.965 | 95.3929 | 98.9731 | 111.3055 | 70.2986 | 22.0145 | 573.2293 | 354.8814 | 573.2293 | 5.1836 | 3.7115 | 0.72665 | 0.82787 | 0.8388 | -0.00062 | 89.9219 | 84.0044 | 1.5024 | 0.7266 | 0.00081 | 15.4585 | 13.9526
48.3994 | 301.8249 | 1803.774 | 89.7313 | 26.5159 | 40.7106 | 194.5539 | 40.426 | 90.5016 | 95.0546 | 95.49 | 98.9722 | 106.4814 | 68.3751 | 30.09 | 576.5628 | 347.0072 | 576.5628 | 5.156 | 3.6063 | 0.72729 | 0.82787 | 0.8388 | -0.00062 | 89.8971 | 84.3286 | 1.501 | 0.72722 | 0.00081 | 15.3601 | 13.8554
48.4077 | 301.8332 | 1803.7835 | 89.6954 | 26.6902 | 40.7034 | 194.4792 | 40.4392 | 90.4365 | 94.9818 | 95.2611 | 98.9613 | 194.6174 | 67.3868 | 22.3987 | 575.4182 | 357.7432 | 575.4182 | 5.2045 | 3.3379 | 0.72612 | 0.82787 | 0.8388 | -0.00062 | 89.9364 | 83.8118 | 1.5033 | 0.72608 | 0.0008 | 15.5423 | 14.0353
48.416 | 301.8415 | 1803.8357 | 89.5395 | 26.9214 | 40.7101 | 194.5996 | 40.3586 | 90.493 | 94.9955 | 95.1946 | 98.9734 | 120.7639 | 68.844 | 23.1947 | 570.8715 | 355.5062 | 570.8715 | 5.1832 | 3.425 | 0.72644 | 0.82787 | 0.8388 | -0.00062 | 89.8771 | 84.0052 | 1.5026 | 0.72636 | 0.00081 | 15.4966 | 13.9902
48.4244 | 301.8499 | 1802.2095 | 89.4364 | 26.9995 | 40.6886 | 194.7413 | 40.3328 | 90.2212 | 94.9183 | 95.2292 | 98.9732 | 88.498 | 69.8369 | 24.5292 | 575.2069 | 355.4201 | 575.2069 | 5.1671 | 3.494 | 0.72475 | 0.82787 | 0.8388 | -0.00062 | 89.8788 | 84.3211 | 1.4997 | 0.72467 | 0.00081 | 15.7667 | 14.2567
48.4327 | 301.8582 | 1802.0482 | 89.6469 | 27.2441 | 40.6928 | 194.7782 | 40.3706 | 90.4003 | 94.8593 | 95.5228 | 98.978 | 146.5049 | 67.4526 | 24.8785 | 575.1162 | 351.2105 | 575.1162 | 5.1208 | 3.3798 | 0.72485 | 0.82787 | 0.8388 | -0.00062 | 89.887 | 83.9022 | 1.5006 | 0.72478 | 0.00081 | 15.7488 | 14.239
48.441 | 301.8666 | 1803.829 | 89.5218 | 27.6273 | 40.6808 | 194.8644 | 40.3111 | 90.4558 | 94.9822 | 95.3366 | 98.9674 | 113.354 | 67.4039 | 24.8571 | 573.7274 | 352.0197 | 573.7274 | 5.1522 | 3.5446 | 0.72506 | 0.82787 | 0.8388 | -0.00062 | 89.8442 | 84.1449 | 1.5056 | 0.72496 | 0.00081 | 15.7204 | 14.2111
48.4494 | 301.8749 | 1803.7931 | 89.5261 | 27.6775 | 40.6829 | 194.9064 | 40.308 | 90.5167 | 94.8837 | 95.3091 | 98.9712 | 106.6771 | 68.8274 | 25.0061 | 574.2713 | 350.0522 | 574.2713 | 5.1482 | 3.7417 | 0.72325 | 0.82787 | 0.8388 | -0.00062 | 89.8513 | 83.5544 | 1.4976 | 0.72316 | 0.0008 | 16.0089 | 14.4958
48.4577 | 301.8832 | 1802.2129 | 89.6635 | 27.729 | 40.6951 | 195.0422 | 40.2986 | 90.5094 | 94.9501 | 95.5078 | 98.9606 | 97.9512 | 66.5097 | 29.8165 | 572.8867 | 348.1031 | 572.8867 | 5.1099 | 3.547 | 0.72715 | 0.82787 | 0.8388 | -0.00062 | 89.828 | 84.002 | 1.5034 | 0.72704 | 0.00081 | 15.3891 | 13.8841
48.466 | 301.8915 | 1803.7972 | 89.4986 | 27.5166 | 40.6967 | 195.0083 | 40.2617 | 90.1338 | 94.9593 | 95.6419 | 98.968 | 128.099 | 68.4202 | 24.7747 | 572.8831 | 353.2745 | 572.8831 | 5.1268 | 3.5636 | 0.72536 | 0.82787 | 0.8388 | -0.00062 | 89.834 | 84.0939 | 1.5008 | 0.72526 | 0.00081 | 15.6725 | 14.1638
48.4744 | 301.8999 | 1805.3925 | 89.468 | 27.3199 | 40.7257 | 194.9756 | 40.1995 | 90.4695 | 94.9012 | 95.1873 | 98.9684 | 106.6784 | 68.859 | 21.4612 | 575.7616 | 353.9954 | 575.7616 | 5.1193 | 3.5419 | 0.72661 | 0.82787 | 0.8388 | -0.00062 | 89.8183 | 83.5066 | 1.5026 | 0.72649 | 0.0008 | 15.4759 | 13.9698
48.4827 | 301.9082 | 1802.2196 | 89.4696 | 27.3736 | 40.6993 | 195.026 | 40.2355 | 90.1266 | 94.9531 | 95.3569 | 98.9779 | 159.833 | 68.886 | 23.7143 | 576.9904 | 353.8348 | 576.9904 | 5.1064 | 3.5748 | 0.7242 | 0.82787 | 0.8388 | -0.00062 | 89.8137 | 84.3287 | 1.5063 | 0.72409 | 0.00081 | 15.8602 | 14.349
48.491 | 301.9165 | 1803.748 | 89.4661 | 27.4188 | 40.7242 | 195.0973 | 40.2144 | 90.3798 | 94.9453 | 95.7919 | 98.9777 | 115.7508 | 68.3805 | 24.2579 | 571.7025 | 354.9839 | 571.7025 | 5.1351 | 3.7494 | 0.72549 | 0.82787 | 0.8388 | -0.00062 | 89.8472 | 84.0447 | 1.502 | 0.72539 | 0.00081 | 15.6517 | 14.1433
48.4994 | 301.9249 | 1803.8075 | 89.457 | 27.1973 | 40.7323 | 195.1119 | 40.1825 | 90.3269 | 94.9075 | 95.3603 | 98.9687 | 110.4532 | 68.4378 | 23.5521 | 572.6108 | 353.2317 | 572.6108 | 5.1047 | 3.7604 | 0.7262 | 0.82787 | 0.8388 | -0.00062 | 89.8455 | 83.7473 | 1.5005 | 0.7261 | 0.0008 | 15.5384 | 14.0315
48.5077 | 301.9332 | 1803.8563 | 89.6013 | 27.163 | 40.7284 | 195.0404 | 40.1286 | 90.551 | 94.9226 | 95.3975 | 98.9703 | 80.2311 | 69.3471 | 23.8321 | 577.1453 | 352.9812 | 577.1453 | 5.1349 | 3.569 | 0.72364 | 0.82787 | 0.8388 | -0.00062 | 89.8321 | 84.5609 | 1.4975 | 0.72353 | 0.00081 | 15.9492 | 14.4369
48.516 | 301.9415 | 1803.8055 | 89.5932 | 27.0828 | 40.7122 | 194.9686 | 40.1399 | 90.3572 | 94.9324 | 95.259 | 98.9678 | 138.7254 | 67.4403 | 24.4791 | 574.6639 | 355.079 | 574.6639 | 5.0694 | 3.3364 | 0.72583 | 0.82787 | 0.8388 | -0.00062 | 89.8514 | 83.9804 | 1.5028 | 0.72574 | 0.00081 | 15.5961 | 14.0884
48.5244 | 301.9499 | 1803.8459 | 89.3769 | 26.9737 | 40.7054 | 194.9004 | 40.1008 | 90.1351 | 94.8767 | 95.4118 | 98.9642 | 95.2513 | 66.9298 | 29.2072 | 576.4447 | 350.6098 | 576.4447 | 5.0956 | 3.2509 | 0.72622 | 0.82787 | 0.8388 | -0.00062 | 89.8279 | 84.0214 | 1.5007 | 0.72611 | 0.00081 | 15.5368 | 14.0298
48.5327 | 301.9582 | 1802.1988 | 89.3273 | 26.8101 | 40.6924 | 194.7903 | 40.1089 | 89.9865 | 94.8865 | 95.5896 | 98.9723 | 138.207 | 69.8072 | 24.2116 | 576.4801 | 354.1746 | 576.4801 | 5.0971 | 3.6502 | 0.72543 | 0.82787 | 0.8388 | -0.00062 | 89.8314 | 84.135 | 1.5034 | 0.72532 | 0.00081 | 15.6628 | 14.1541
48.541 | 301.9665 | 1803.7584 | 89.3978 | 26.8873 | 40.6908 | 194.785 | 40.0537 | 90.4466 | 94.8732 | 95.1136 | 98.9619 | 112.0542 | 68.9466 | 25.7699 | 576.3106 | 349.3966 | 576.3106 | 5.0755 | 3.7066 | 0.72601 | 0.82787 | 0.8388 | -0.00062 | 89.8287 | 84.0226 | 1.4991 | 0.7259 | 0.00081 | 15.57 | 14.0626
48.5494 | 301.9749 | 1805.415 | 89.3166 | 26.9566 | 40.6786 | 194.6171 | 40.0835 | 90.1465 | 94.8863 | 95.5493 | 98.9605 | 101.5609 | 66.941 | 21.4832 | 574.2796 | 357.3311 | 574.2796 | 5.0915 | 3.5775 | 0.72277 | 0.82787 | 0.8388 | -0.00062 | 89.8512 | 84.425 | 1.4471 | 0.72268 | 0.00081 | 16.0859 | 14.5718
48.5577 | 301.9832 | 1802.2175 | 89.2807 | 26.6704 | 40.679 | 194.6599 | 40.0635 | 90.3203 | 94.8587 | 95.3912 | 98.9707 | 110.1701 | 68.9481 | 25.4962 | 576.7518 | 351.0153 | 576.7518 | 5.0681 | 3.5986 | 0.7239 | 0.82787 | 0.8388 | -0.00062 | 89.846 | 83.724 | 1.4973 | 0.7238 | 0.0008 | 15.9054 | 14.3937
48.566 | 301.9915 | 1803.6093 | 89.5014 | 26.2855 | 40.6838 | 194.5709 | 40.0416 | 90.443 | 94.9039 | 95.4807 | 98.9662 | 131.8445 | 68.8506 | 26.5669 | 573.5532 | 349.7835 | 573.5532 | 5.0657 | 3.5653 | 0.72333 | 0.82787 | 0.8388 | -0.00062 | 89.796 | 84.381 | 1.4816 | 0.7232 | 0.00081 | 16.0021 | 14.4891
48.5744 | 301.9999 | 1803.6524 | 89.3319 | 25.9411 | 40.6904 | 194.4212 | 39.9657 | 90.2353 | 94.9542 | 95.3907 | 98.9647 | 85.6051 | 67.9159 | 24.6805 | 572.9271 | 352.7529 | 572.9271 | 5.0743 | 3.6221 | 0.72443 | 0.82787 | 0.8388 | -0.00062 | 89.8445 | 83.6405 | 1.5016 | 0.72433 | 0.0008 | 15.8208 | 14.3102
48.5827 | 302.0082 | 1803.8121 | 89.3631 | 25.7376 | 40.6578 | 194.4445 | 40.0003 | 90.4335 | 94.8172 | 95.5355 | 98.9643 | 140.5215 | 69.845 | 29.1738 | 576.4931 | 347.9924 | 576.4931 | 5.0695 | 3.8916 | 0.72255 | 0.82787 | 0.8388 | -0.00062 | 89.8732 | 84.1944 | 1.4818 | 0.72247 | 0.00081 | 16.1196 | 14.6051
48.591 | 302.0165 | 1802.2095 | 89.3852 | 25.7294 | 40.6594 | 194.4658 | 39.9961 | 90.1348 | 94.8829 | 95.6899 | 98.9532 | 111.7838 | 68.8375 | 21.9234 | 574.2701 | 354.236 | 574.2701 | 5.0705 | 3.5932 | 0.72387 | 0.82787 | 0.8388 | -0.00062 | 89.8475 | 83.7167 | 1.5014 | 0.72377 | 0.0008 | 15.9105 | 14.3987
48.5994 | 302.0249 | 1803.8559 | 89.4291 | 25.7575 | 40.6441 | 194.3963 | 40.0119 | 90.3507 | 94.9129 | 95.2565 | 98.9652 | 101.5894 | 66.9397 | 23.114 | 569.8526 | 352.9334 | 569.8526 | 5.0859 | 3.2781 | 0.7241 | 0.82787 | 0.8388 | -0.00062 | 89.8558 | 83.8632 | 1.4993 | 0.72401 | 0.0008 | 15.873 | 14.3617
48.6077 | 302.0332 | 1803.8482 | 89.6156 | 25.6302 | 40.635 | 194.2597 | 40.0194 | 90.3796 | 94.9457 | 95.5656 | 98.9496 | 198.244 | 68.8949 | 23.6397 | 573.9793 | 352.8375 | 573.9793 | 5.0832 | 3.5287 | 0.72623 | 0.82787 | 0.8388 | -0.00062 | 89.8696 | 83.8026 | 1.5015 | 0.72615 | 0.0008 | 15.5308 | 14.0239
48.616 | 302.0415 | 1802.2547 | 89.4646 | 25.6301 | 40.6431 | 194.1802 | 39.9802 | 90.5341 | 94.9971 | 95.4989 | 98.9502 | 125.7553 | 69.8161 | 25.6756 | 575.8512 | 350.6458 | 575.8512 | 5.0874 | 3.7054 | 0.7266 | 0.82787 | 0.8388 | -0.00062 | 89.9137 | 84.2286 | 1.5014 | 0.72655 | 0.00081 | 15.4677 | 13.9616
48.6244 | 302.0499 | 1803.824 | 89.4464 | 25.5628 | 40.6467 | 194.114 | 39.9963 | 90.4713 | 94.9685 | 95.4288 | 98.9497 | 83.6495 | 68.8778 | 26.1223 | 573.2007 | 350.679 | 573.2007 | 5.1173 | 3.6455 | 0.72382 | 0.82787 | 0.8388 | -0.00062 | 89.9101 | 84.3553 | 1.4989 | 0.72376 | 0.00081 | 15.9126 | 14.4008
48.6327 | 302.0582 | 1802.2824 | 89.4571 | 25.6996 | 40.6442 | 194.1648 | 40.0318 | 90.1381 | 95.0103 | 95.3087 | 98.9603 | 132.5932 | 67.4218 | 25.3753 | 576.8223 | 350.0605 | 576.8223 | 5.0937 | 3.622 | 0.72423 | 0.82787 | 0.8388 | -0.00062 | 89.916 | 84.0355 | 1.4995 | 0.72418 | 0.00081 | 15.8451 | 14.3341
48.641 | 302.0665 | 1805.3771 | 89.5194 | 25.7761 | 40.6409 | 194.2013 | 40.0122 | 90.6792 | 95.0219 | 95.5342 | 98.9549 | 106.464 | 68.9024 | 28.4455 | 573.9829 | 351.0038 | 573.9829 | 5.1172 | 3.7286 | 0.72398 | 0.82787 | 0.8388 | -0.00062 | 89.9188 | 84.1857 | 1.4989 | 0.72393 | 0.00081 | 15.8854 | 14.3739
48.6494 | 302.0749 | 1805.4204 | 89.2637 | 25.7323 | 40.632 | 194.2472 | 40.0321 | 90.3949 | 94.9908 | 95.6377 | 98.95 | 91.455 | 69.8564 | 25.803 | 571.5089 | 352.7059 | 571.5089 | 5.1223 | 3.7531 | 0.7253 | 0.82787 | 0.8388 | -0.00062 | 89.926 | 84.1251 | 1.5025 | 0.72525 | 0.00081 | 15.674 | 14.1653
48.6577 | 302.0832 | 1803.9694 | 89.4428 | 25.628 | 40.6472 | 194.2394 | 40.0771 | 90.3147 | 95.0701 | 95.5556 | 98.9421 | 173.6377 | 69.3321 | 23.1602 | 575.3815 | 353.0713 | 575.3815 | 5.1131 | 3.5082 | 0.72645 | 0.82787 | 0.8388 | -0.00062 | 89.8824 | 83.7386 | 1.5028 | 0.72638 | 0.0008 | 15.4937 | 13.9873
48.666 | 302.0915 | 1802.242 | 89.5321 | 25.729 | 40.6588 | 194.2942 | 40.0305 | 90.6351 | 95.0212 | 95.3503 | 98.9488 | 120.0984 | 68.3794 | 22.1995 | 578.0966 | 351.9881 | 578.0966 | 5.1276 | 3.5569 | 0.72368 | 0.82787 | 0.8388 | -0.00062 | 89.9723 | 84.2241 | 1.4966 | 0.72366 | 0.00081 | 15.928 | 14.416
48.6744 | 302.0999 | 1805.4009 | 89.7794 | 25.801 | 40.6659 | 194.3239 | 40.0308 | 90.6507 | 95.0197 | 95.8653 | 98.9461 | 75.8364 | 66.9931 | 23.1403 | 573.9708 | 353.5031 | 573.9708 | 5.0835 | 3.6157 | 0.72436 | 0.82787 | 0.8388 | -0.00062 | 89.9181 | 83.4644 | 1.5006 | 0.72431 | 0.0008 | 15.8251 | 14.3144
48.6827 | 302.1082 | 1802.1861 | 89.4799 | 25.7889 | 40.6798 | 194.3763 | 40.0742 | 90.3059 | 95.0063 | 95.4673 | 98.9496 | 133.3001 | 68.3911 | 23.4947 | 572.9211 | 353.8524 | 572.9211 | 5.1354 | 3.6042 | 0.72406 | 0.82787 | 0.8388 | -0.00062 | 89.9436 | 84.0618 | 1.4625 | 0.72402 | 0.00081 | 15.8702 | 14.3589
48.691 | 302.1165 | 1805.4034 | 89.4459 | 25.6676 | 40.6587 | 194.3826 | 40.0609 | 90.278 | 95.061 | 95.3775 | 98.9377 | 109.3637 | 69.8192 | 24.5596 | 577.1709 | 352.3816 | 577.1709 | 5.1388 | 3.6206 | 0.72582 | 0.82787 | 0.8388 | -0.00062 | 89.9749 | 83.9162 | 1.5018 | 0.72581 | 0.00081 | 15.5849 | 14.0773
48.6994 | 302.1248 | 1805.3936 | 89.679 | 25.6288 | 40.6774 | 194.3541 | 40.0482 | 90.6055 | 95.0785 | 95.0614 | 98.9599 | 101.2139 | 69.8231 | 25.7537 | 575.0576 | 353.1254 | 575.0576 | 5.0971 | 3.467 | 0.72355 | 0.82787 | 0.8388 | -0.00062 | 89.9658 | 83.9005 | 1.5004 | 0.72353 | 0.00081 | 15.9499 | 14.4376
48.7077 | 302.1332 | 1803.8476 | 89.6096 | 25.577 | 40.6721 | 194.2351 | 40.0745 | 90.5587 | 94.9741 | 95.5048 | 98.9542 | 202.1207 | 67.942 | 29.8526 | 576.1319 | 346.4741 | 576.1319 | 5.1015 | 3.4121 | 0.72438 | 0.82787 | 0.8388 | -0.00062 | 89.976 | 84.1124 | 1.4998 | 0.72436 | 0.00081 | 15.8161 | 14.3055
48.716 | 302.1415 | 1803.8013 | 89.5713 | 25.604 | 40.6609 | 194.2344 | 40.0406 | 90.2807 | 94.9673 | 95.4499 | 98.9511 | 124.7625 | 68.3909 | 26.5638 | 576.9743 | 347.1716 | 576.9743 | 5.1349 | 3.5709 | 0.72642 | 0.82787 | 0.8388 | -0.00062 | 89.974 | 83.7196 | 1.5019 | 0.72641 | 0.0008 | 15.4896 | 13.9833
48.7244 | 302.1499 | 1802.2184 | 89.7388 | 25.7568 | 40.6742 | 194.3773 | 40.0343 | 90.7313 | 95.0071 | 95.6026 | 98.9493 | 82.7417 | 70.3156 | 23.8362 | 575.2046 | 354.0336 | 575.2046 | 5.1045 | 3.6682 | 0.7259 | 0.82787 | 0.8388 | -0.00062 | 89.9833 | 83.8602 | 1.5007 | 0.72589 | 0.0008 | 15.5715 | 14.0641
48.7327 | 302.1582 | 1803.7568 | 89.5209 | 25.6709 | 40.6742 | 194.2671 | 40.0908 | 90.5213 | 95.0054 | 95.612 | 98.9523 | 140.5513 | 69.8113 | 21.0489 | 573.2471 | 356.6102 | 573.2471 | 5.137 | 3.7529 | 0.7228 | 0.82787 | 0.8388 | -0.00062 | 89.9742 | 84.3813 | 1.4986 | 0.72278 | 0.00081 | 16.0696 | 14.5557
48.741 | 302.1665 | 1803.8473 | 89.5313 | 25.7125 | 40.6739 | 194.3881 | 40.0135 | 90.3904 | 94.9916 | 95.3832 | 98.9477 | 116.9497 | 69.327 | 25.179 | 577.1395 | 350.6183 | 577.1395 | 5.1305 | 3.546 | 0.7248 | 0.82787 | 0.8388 | -0.00062 | 89.9534 | 83.926 | 1.5051 | 0.72477 | 0.00081 | 15.751 | 14.2413
48.7494 | 302.1749 | 1803.8121 | 89.6483 | 25.6336 | 40.6785 | 194.3238 | 40.0541 | 90.3764 | 95.0834 | 95.5046 | 98.949 | 106.6688 | 69.8354 | 26.2718 | 575.2084 | 351.3906 | 575.2084 | 5.0948 | 3.5901 | 0.72433 | 0.82787 | 0.8388 | -0.00062 | 90.0158 | 83.7814 | 1.5016 | 0.72434 | 0.0008 | 15.8189 | 14.3083
48.7577 | 302.1832 | 1803.7904 | 89.5493 | 25.6229 | 40.646 | 194.3768 | 40.0816 | 90.7468 | 95.0355 | 95.4315 | 98.9368 | 207.5035 | 69.8334 | 25.1887 | 570.7509 | 352.4056 | 570.7509 | 5.1685 | 3.8059 | 0.72573 | 0.82787 | 0.8388 | -0.00062 | 90.0043 | 83.9208 | 1.5016 | 0.72573 | 0.00081 | 15.5968 | 14.0891
48.766 | 302.1915 | 1803.7953 | 89.6763 | 25.4399 | 40.6565 | 194.2732 | 40.0213 | 90.539 | 95.0009 | 95.6593 | 98.9485 | 121.4788 | 70.287 | 28.3475 | 575.9762 | 347.1928 | 575.9762 | 5.1001 | 3.8018 | 0.72631 | 0.82787 | 0.8388 | -0.00062 | 90.0095 | 84.3039 | 1.5015 | 0.72631 | 0.00081 | 15.5049 | 13.9984
48.7744 | 302.1999 | 1803.6198 | 89.6327 | 25.4726 | 40.6421 | 194.3283 | 39.9888 | 90.628 | 95.0873 | 95.6152 | 98.9461 | 88.653 | 70.7866 | 22.3937 | 575.5525 | 352.7814 | 575.5525 | 5.1518 | 3.7675 | 0.72445 | 0.82787 | 0.8388 | -0.00062 | 90.0179 | 83.904 | 1.4989 | 0.72446 | 0.0008 | 15.8003 | 14.2899
48.7827 | 302.2082 | 1802.2352 | 89.704 | 25.5371 | 40.6507 | 194.2274 | 40.044 | 90.5786 | 95.045 | 95.1881 | 98.9478 | 143.9064 | 67.9202 | 23.8869 | 574.4814 | 349.8623 | 574.4814 | 5.1338 | 3.3119 | 0.72679 | 0.82787 | 0.8388 | -0.00062 | 89.9998 | 83.9395 | 1.5027 | 0.72679 | 0.00081 | 15.429 | 13.9235
48.791 | 302.2165 | 1803.7923 | 89.541 | 25.5738 | 40.6337 | 194.207 | 40.0059 | 90.5184 | 95.0851 | 95.3269 | 98.9431 | 111.9945 | 67.4091 | 24.9213 | 574.4582 | 351.518 | 574.4582 | 5.168 | 3.3085 | 0.72417 | 0.82787 | 0.8388 | -0.00062 | 89.9718 | 83.8155 | 1.5012 | 0.72415 | 0.0008 | 15.8498 | 14.3388
48.7994 | 302.2249 | 1802.1325 | 89.6321 | 25.6291 | 40.6362 | 194.3677 | 40.0502 | 90.3203 | 95.0492 | 95.6104 | 98.9583 | 102.1152 | 70.8051 | 23.7773 | 573.3105 | 353.384 | 573.3105 | 5.1361 | 3.6714 | 0.72432 | 0.82787 | 0.8388 | -0.00062 | 89.9801 | 83.7165 | 1.5014 | 0.72431 | 0.0008 | 15.8247 | 14.314
48.8077 | 302.2332 | 1803.8162 | 89.6096 | 25.6858 | 40.612 | 194.2358 | 40.0517 | 90.2807 | 95.0322 | 95.3593 | 98.9469 | 201.934 | 70.2986 | 25.452 | 572.6562 | 350.1918 | 572.6562 | 5.1568 | 3.7276 | 0.72598 | 0.82787 | 0.8388 | -0.00062 | 90.0003 | 84.2545 | 1.508 | 0.72598 | 0.00081 | 15.5578 | 14.0506
48.816 | 302.2415 | 1805.2092 | 89.9852 | 25.8461 | 40.5765 | 194.3611 | 40.043 | 90.4651 | 95.0497 | 95.3654 | 98.946 | 123.1805 | 67.9431 | 26.6019 | 574.6802 | 351.1112 | 574.6802 | 5.1523 | 3.5968 | 0.72561 | 0.82787 | 0.8388 | -0.00062 | 90.01 | 84.0938 | 1.5009 | 0.72561 | 0.00081 | 15.6164 | 14.1084
48.8244 | 302.2498 | 1803.8243 | 89.6499 | 25.9879 | 40.5897 | 194.2579 | 40.026 | 90.551 | 95.0598 | 95.3516 | 98.9486 | 89.841 | 66.9358 | 26.0901 | 578.2638 | 350.1873 | 578.2638 | 5.1669 | 3.5619 | 0.72483 | 0.82787 | 0.8388 | -0.00062 | 89.9854 | 83.6603 | 1.503 | 0.72482 | 0.0008 | 15.7433 | 14.2337
48.8327 | 302.2582 | 1805.4389 | 89.788 | 26.0632 | 40.5692 | 194.5218 | 40.0409 | 90.2606 | 95.0301 | 95.6281 | 98.9511 | 123.9105 | 70.2972 | 29.372 | 572.7736 | 348.6911 | 572.7736 | 5.1344 | 3.8323 | 0.72423 | 0.82787 | 0.8388 | -0.00062 | 89.9871 | 84.1173 | 1.5013 | 0.72423 | 0.00081 | 15.8378 | 14.3269
48.841 | 302.2665 | 1803.7428 | 89.6446 | 26.0769 | 40.5688 | 194.6055 | 40.0406 | 90.6769 | 94.9806 | 95.7263 | 98.9511 | 109.772 | 70.2961 | 26.5275 | 574.4797 | 352.9563 | 574.4797 | 5.123 | 3.7791 | 0.72639 | 0.82787 | 0.8388 | -0.00062 | 89.9818 | 84.0645 | 1.5048 | 0.72638 | 0.00081 | 15.4945 | 13.9881
48.8494 | 302.2749 | 1802.2049 | 89.7327 | 25.9091 | 40.5847 | 194.5335 | 40.0588 | 90.5129 | 95.0048 | 95.5102 | 98.9406 | 74.6027 | 67.9425 | 23.3991 | 576.6373 | 351.7805 | 576.6373 | 5.1493 | 3.4377 | 0.72366 | 0.82787 | 0.8388 | -0.00062 | 90.0106 | 83.7319 | 1.4973 | 0.72366 | 0.0008 | 15.9281 | 14.4161
48.8577 | 302.2832 | 1802.177 | 89.93 | 25.8574 | 40.5705 | 194.4984 | 40.0844 | 90.5444 | 95.0398 | 95.2026 | 98.9451 | 157.2248 | 68.3898 | 22.0638 | 574.4535 | 352.1535 | 574.4535 | 5.1492 | 3.5315 | 0.72631 | 0.82787 | 0.8388 | -0.00062 | 90.0129 | 84.2361 | 1.5022 | 0.72632 | 0.00081 | 15.5033 | 13.9968
48.866 | 302.2915 | 1803.8324 | 89.8907 | 25.8693 | 40.5546 | 194.4926 | 40.0545 | 90.4385 | 95.0445 | 95.7495 | 98.9631 | 112.0669 | 69.39 | 23.4668 | 574.973 | 352.6584 | 574.973 | 5.1589 | 3.8347 | 0.72434 | 0.82787 | 0.8388 | -0.00062 | 89.9913 | 83.5463 | 1.5005 | 0.72434 | 0.0008 | 15.8197 | 14.3091
48.8744 | 302.2999 | 1805.3642 | 89.8132 | 25.8397 | 40.5449 | 194.4065 | 40.0628 | 90.2806 | 95.0295 | 95.4476 | 98.9559 | 152.7215 | 69.8104 | 24.7678 | 573.4293 | 352.5647 | 573.4293 | 5.1577 | 3.7332 | 0.72328 | 0.82787 | 0.8388 | -0.00062 | 89.9698 | 83.5755 | 1.4967 | 0.72326 | 0.0008 | 15.9923 | 14.4794
48.8827 | 302.3082 | 1803.8331 | 89.9677 | 25.9058 | 40.5326 | 194.4535 | 40.0407 | 90.3625 | 94.8551 | 95.3648 | 98.9511 | 113.9383 | 70.7631 | 24.3657 | 574.8483 | 353.5664 | 574.8483 | 5.1932 | 3.7121 | 0.72485 | 0.82787 | 0.8388 | -0.00062 | 89.987 | 83.9455 | 1.4997 | 0.72484 | 0.00081 | 15.7394 | 14.2298
48.891 | 302.3165 | 1805.3295 | 89.7012 | 25.9157 | 40.5397 | 194.3652 | 40.0396 | 90.6099 | 95.047 | 95.1758 | 98.9503 | 102.314 | 67.8459 | 27.6026 | 573.8003 | 349.357 | 573.8003 | 5.1723 | 3.3236 | 0.72583 | 0.82787 | 0.8388 | -0.00062 | 89.981 | 83.7223 | 1.5017 | 0.72582 | 0.0008 | 15.5833 | 14.0758
48.8994 | 302.3249 | 1805.3839 | 89.7295 | 25.8971 | 40.557 | 194.2094 | 40.029 | 90.54 | 95.0059 | 95.5672 | 98.9476 | 95.9058 | 67.417 | 29.279 | 576.7884 | 346.0948 | 576.7884 | 5.1488 | 3.349 | 0.72584 | 0.82787 | 0.8388 | -0.00062 | 89.986 | 84.0535 | 1.5035 | 0.72583 | 0.00081 | 15.5809 | 14.0733
48.9077 | 302.3332 | 1803.756 | 89.8627 | 25.7785 | 40.5371 | 194.2662 | 40.0404 | 90.1996 | 94.9802 | 95.7471 | 98.958 | 133.2376 | 69.8111 | 25.7344 | 573.9335 | 352.5838 | 573.9335 | 5.1483 | 3.6598 | 0.72522 | 0.82787 | 0.8388 | -0.00062 | 89.9445 | 83.823 | 1.4991 | 0.72519 | 0.0008 | 15.6842 | 14.1753
48.916 | 302.3415 | 1805.4057 | 89.7889 | 25.8832 | 40.5487 | 194.2515 | 40.0102 | 90.1496 | 94.9721 | 95.3655 | 98.9459 | 77.5682 | 69.7985 | 24.7187 | 571.0724 | 351.9238 | 571.0724 | 5.1843 | 3.7697 | 0.72404 | 0.82787 | 0.8388 | -0.00062 | 89.976 | 83.8585 | 1.4972 | 0.72402 | 0.0008 | 15.8702 | 14.3589
48.9244 | 302.3499 | 1803.8218 | 89.7244 | 25.9086 | 40.5479 | 194.4329 | 40.0931 | 90.4225 | 94.9111 | 95.6392 | 98.9507 | 128.7755 | 68.8135 | 22.0301 | 575.7661 | 354.0231 | 575.7661 | 5.1661 | 3.6609 | 0.72423 | 0.82787 | 0.8388 | -0.00062 | 90.0083 | 84.316 | 1.4982 | 0.72423 | 0.00081 | 15.8366 | 14.3257
48.9327 | 302.3582 | 1802.2146 | 89.667 | 25.9098 | 40.5793 | 194.2785 | 40.0486 | 90.41 | 94.9577 | 95.6607 | 98.9473 | 106.267 | 66.9673 | 26.2171 | 575.4207 | 350.7506 | 575.4207 | 5.1783 | 3.4282 | 0.72429 | 0.82787 | 0.8388 | -0.00062 | 89.9639 | 83.7126 | 1.5004 | 0.72427 | 0.0008 | 15.8309 | 14.3201
48.941 | 302.3665 | 1803.8296 | 89.7861 | 25.8778 | 40.5602 | 194.3313 | 40.0584 | 90.4844 | 94.9334 | 95.4741 | 98.9432 | 70.5484 | 69.9057 | 25.6777 | 574.1506 | 351.9973 | 574.1506 | 5.1747 | 3.616 | 0.72346 | 0.82787 | 0.8388 | -0.00062 | 89.9447 | 84.2984 | 1.4981 | 0.72343 | 0.00081 | 15.9655 | 14.4529
48.9494 | 302.3748 | 1803.8252 | 89.8609 | 25.9032 | 40.5587 | 194.4663 | 40.1405 | 90.187 | 94.969 | 95.3151 | 98.9468 | 150.7212 | 67.918 | 22.6173 | 574.5729 | 353.2052 | 574.5729 | 5.1784 | 3.4251 | 0.72619 | 0.82787 | 0.8388 | -0.00062 | 89.9996 | 83.7879 | 1.4766 | 0.72619 | 0.0008 | 15.5247 | 14.018
48.9577 | 302.3832 | 1805.3916 | 89.8063 | 25.9112 | 40.5693 | 194.4667 | 40.0659 | 90.585 | 94.9381 | 95.356 | 98.9485 | 115.0447 | 70.2821 | 27.4919 | 574.1365 | 349.0056 | 574.1365 | 5.1677 | 3.8573 | 0.72644 | 0.82787 | 0.8388 | -0.00062 | 89.9971 | 84.1394 | 1.5045 | 0.72644 | 0.00081 | 15.4844 | 13.9782
48.966 | 302.3915 | 1802.2016 | 89.5973 | 25.9318 | 40.5707 | 194.3966 | 40.08 | 90.5872 | 94.9568 | 95.5849 | 98.955 | 85.3184 | 69.8503 | 24.3631 | 574.8581 | 353.0598 | 574.8581 | 5.1705 | 3.8175 | 0.72531 | 0.82787 | 0.8388 | -0.00062 | 89.9572 | 83.8229 | 1.5029 | 0.72529 | 0.0008 | 15.668 | 14.1593
48.9744 | 302.3999 | 1805.4308 | 89.6071 | 25.8995 | 40.5859 | 194.4872 | 40.1182 | 90.4344 | 94.9064 | 95.3162 | 98.9488 | 122.5562 | 68.3696 | 22.5699 | 577.5004 | 355.25 | 577.5004 | 5.2058 | 3.467 | 0.72669 | 0.82787 | 0.8388 | -0.00062 | 89.9767 | 83.8972 | 1.5027 | 0.72667 | 0.00081 | 15.4473 | 13.9415
48.9827 | 302.4082 | 1802.186 | 89.618 | 25.856 | 40.5928 | 194.361 | 40.1153 | 90.603 | 94.9771 | 95.4244 | 98.9505 | 109.2223 | 70.3245 | 24.4108 | 576.3855 | 352.8608 | 576.3855 | 5.1756 | 3.4693 | 0.72665 | 0.82787 | 0.8388 | -0.00062 | 89.9492 | 84.1309 | 1.5027 | 0.72662 | 0.00081 | 15.4565 | 13.9506
48.991 | 302.4165 | 1802.174 | 89.8179 | 25.8588 | 40.6004 | 194.4798 | 40.1456 | 90.2568 | 94.9593 | 95.6329 | 98.9473 | 81.4265 | 69.8561 | 26.5317 | 570.5599 | 350.8503 | 570.5599 | 5.1858 | 3.6762 | 0.72539 | 0.82787 | 0.8388 | -0.00062 | 89.9416 | 83.9535 | 1.5021 | 0.72535 | 0.00081 | 15.658 | 14.1494
48.9994 | 302.4249 | 1803.8078 | 89.6509 | 25.9004 | 40.6005 | 194.3969 | 40.1885 | 90.6424 | 94.9364 | 95.5263 | 98.9523 | 166.5044 | 68.8824 | 25.365 | 573.7825 | 352.1031 | 573.7825 | 5.1697 | 3.5716 | 0.72449 | 0.82787 | 0.8388 | -0.00062 | 89.9509 | 84.4915 | 1.4988 | 0.72446 | 0.00081 | 15.801 | 14.2906
49.0077 | 302.4332 | 1805.4378 | 89.6861 | 26.0048 | 40.5652 | 194.6018 | 40.1332 | 90.5107 | 94.9545 | 95.5004 | 98.9529 | 118.4984 | 67.0427 | 26.0183 | 576.8381 | 353.4575 | 576.8381 | 5.1612 | 3.5858 | 0.72442 | 0.82787 | 0.8388 | -0.00062 | 89.9479 | 83.9306 | 1.4987 | 0.72439 | 0.00081 | 15.8117 | 14.3012
49.016 | 302.4415 | 1803.847 | 89.9273 | 25.979 | 40.5796 | 194.5448 | 40.1167 | 90.1617 | 94.9784 | 95.4873 | 98.9423 | 78.4856 | 68.3763 | 27.4086 | 575.4352 | 348.025 | 575.4352 | 5.202 | 3.708 | 0.7233 | 0.82787 | 0.8388 | -0.00062 | 89.9772 | 83.9029 | 1.4678 | 0.72328 | 0.00081 | 15.9891 | 14.4762
49.0244 | 302.4499 | 1802.2618 | 89.6567 | 25.9527 | 40.5684 | 194.4523 | 40.1655 | 90.6734 | 95.0103 | 95.5672 | 98.9532 | 131.1099 | 69.8161 | 25.6037 | 575.6382 | 350.6308 | 575.6382 | 5.1955 | 3.5232 | 0.72484 | 0.82787 | 0.8388 | -0.00062 | 89.9544 | 84.0873 | 1.5005 | 0.72482 | 0.00081 | 15.7436 | 14.2339
49.0327 | 302.4582 | 1803.8009 | 89.7355 | 25.8532 | 40.6037 | 194.5357 | 40.1419 | 90.2503 | 94.9932 | 95.4205 | 98.9443 | 112.1811 | 69.3668 | 23.975 | 576.6592 | 354.463 | 576.6592 | 5.1784 | 3.5136 | 0.72533 | 0.82787 | 0.8388 | -0.00062 | 89.9704 | 84.3454 | 1.5001 | 0.72531 | 0.00081 | 15.664 | 14.1554
49.041 | 302.4665 | 1805.4257 | 89.8072 | 25.8692 | 40.5927 | 194.4364 | 40.1841 | 90.4909 | 94.9747 | 95.356 | 98.9562 | 86.4946 | 68.3703 | 23.6552 | 574.6603 | 357.328 | 574.6603 | 5.1832 | 3.4808 | 0.72441 | 0.82787 | 0.8388 | -0.00062 | 89.958 | 83.999 | 1.4998 | 0.72439 | 0.00081 | 15.8121 | 14.3015
49.0494 | 302.4749 | 1802.2101 | 89.7211 | 25.8863 | 40.5709 | 194.4697 | 40.2028 | 90.4822 | 94.9403 | 95.5063 | 98.9484 | 172.6713 | 67.4496 | 20.8453 | 575.4162 | 356.8234 | 575.4162 | 5.222 | 3.6023 | 0.72464 | 0.82787 | 0.8388 | -0.00062 | 89.969 | 84.0078 | 1.4991 | 0.72462 | 0.00081 | 15.7752 | 14.2652
49.0577 | 302.4832 | 1805.4013 | 89.6333 | 25.9365 | 40.5727 | 194.5605 | 40.137 | 90.3437 | 94.9787 | 95.4532 | 98.9436 | 119.8593 | 69.8442 | 23.2887 | 573.3197 | 355.092 | 573.3197 | 5.1634 | 3.7861 | 0.72636 | 0.82787 | 0.8388 | -0.00062 | 89.9203 | 84.6223 | 1.5026 | 0.72631 | 0.00081 | 15.5059 | 13.9994
49.066 | 302.4915 | 1805.5606 | 89.7161 | 25.8893 | 40.5695 | 194.5179 | 40.1572 | 90.4133 | 94.9567 | 95.147 | 98.9428 | 78.6707 | 67.8842 | 25.3835 | 575.0987 | 354.632 | 575.0987 | 5.1937 | 3.2965 | 0.7248 | 0.82787 | 0.8388 | -0.00062 | 89.9307 | 83.9707 | 1.5003 | 0.72475 | 0.00081 | 15.7535 | 14.2437
49.0744 | 302.4998 | 1803.8423 | 89.8248 | 25.844 | 40.5801 | 194.6464 | 40.1988 | 90.2156 | 94.8955 | 95.1271 | 98.9544 | 140.8902 | 72.2083 | 26.7143 | 573.6521 | 354.487 | 573.6521 | 5.1631 | 3.7518 | 0.72341 | 0.82787 | 0.8388 | -0.00062 | 89.9771 | 84.0337 | 1.4979 | 0.72339 | 0.00081 | 15.9717 | 14.4591
49.0827 | 302.5082 | 1803.7628 | 89.999 | 25.8013 | 40.5896 | 194.5375 | 40.1787 | 90.436 | 94.9446 | 95.6386 | 98.9484 | 110.7709 | 67.9429 | 25.0058 | 576.962 | 350.2833 | 576.962 | 5.1739 | 3.4468 | 0.72352 | 0.82787 | 0.8388 | -0.00062 | 89.9767 | 83.6357 | 1.5021 | 0.7235 | 0.0008 | 15.9537 | 14.4413
49.091 | 302.5165 | 1803.8525 | 89.6856 | 25.6534 | 40.5972 | 194.4768 | 40.2156 | 90.6407 | 94.9967 | 95.235 | 98.9522 | 102.4133 | 67.9058 | 25.9539 | 574.2924 | 347.7804 | 574.2924 | 5.1566 | 3.5728 | 0.72596 | 0.82787 | 0.8388 | -0.00062 | 89.9868 | 83.3739 | 1.5043 | 0.72595 | 0.0008 | 15.5622 | 14.0549
49.0994 | 302.5249 | 1805.3899 | 89.6125 | 25.6807 | 40.5968 | 194.6167 | 40.2614 | 90.3736 | 95.1005 | 95.3158 | 98.9537 | 198.4944 | 70.7752 | 24.0097 | 571.0964 | 355.9606 | 571.0964 | 5.1793 | 3.9096 | 0.72273 | 0.82787 | 0.8388 | -0.00062 | 89.9774 | 83.9043 | 1.4997 | 0.72272 | 0.00081 | 16.0798 | 14.5658
49.1077 | 302.5332 | 1802.1952 | 89.9606 | 25.603 | 40.6097 | 194.4722 | 40.2443 | 90.5555 | 95.0666 | 95.7123 | 98.9501 | 121.8235 | 69.3769 | 24.7487 | 575.3842 | 351.8316 | 575.3842 | 5.1526 | 3.6509 | 0.72439 | 0.82787 | 0.8388 | -0.00062 | 89.9677 | 83.6107 | 1.5006 | 0.72437 | 0.0008 | 15.814 | 14.3034
49.116 | 302.5415 | 1802.1654 | 89.64 | 25.5824 | 40.5876 | 194.4507 | 40.2122 | 90.5714 | 95.0493 | 95.4316 | 98.946 | 156.7358 | 69.3615 | 25.2077 | 575.8342 | 353.5164 | 575.8342 | 5.1641 | 3.56 | 0.72461 | 0.82787 | 0.8388 | -0.00062 | 89.9731 | 84.6879 | 1.5002 | 0.7246 | 0.00081 | 15.7788 | 14.2686
49.1244 | 302.5499 | 1805.399 | 89.6367 | 25.4868 | 40.5961 | 194.3806 | 40.2673 | 90.2028 | 95.0762 | 95.4253 | 98.9464 | 116.1591 | 66.95 | 25.65 | 574.3115 | 348.2206 | 574.3115 | 5.1603 | 3.4267 | 0.72592 | 0.82787 | 0.8388 | -0.00062 | 89.971 | 84.2239 | 1.499 | 0.7259 | 0.00081 | 15.5699 | 14.0626
49.1327 | 302.5582 | 1803.9941 | 89.6466 | 25.4075 | 40.6161 | 194.3117 | 40.2266 | 90.6482 | 95.0718 | 95.4026 | 98.9444 | 108.3226 | 68.3711 | 25.0735 | 575.2324 | 354.5769 | 575.2324 | 5.1914 | 3.7602 | 0.72484 | 0.82787 | 0.8388 | -0.00062 | 89.9537 | 84.1697 | 1.5035 | 0.72481 | 0.00081 | 15.7437 | 14.2341
49.141 | 302.5665 | 1803.9906 | 89.6323 | 25.4308 | 40.6282 | 194.4867 | 40.2023 | 90.5306 | 95.0709 | 95.535 | 98.9502 | 73.2724 | 67.9369 | 26.91 | 573.9231 | 354.1339 | 573.9231 | 5.2032 | 3.7281 | 0.72557 | 0.82787 | 0.8388 | -0.00062 | 89.9354 | 84.0165 | 1.4989 | 0.72553 | 0.00081 | 15.6297 | 14.1215
49.1494 | 302.5749 | 1803.8383 | 89.7128 | 25.5305 | 40.5989 | 194.498 | 40.2497 | 90.2606 | 95.0537 | 95.2626 | 98.9515 | 143.9642 | 68.8593 | 22.7502 | 574.5631 | 356.8578 | 574.5631 | 5.1785 | 3.5409 | 0.72554 | 0.82787 | 0.8388 | -0.00062 | 89.9466 | 83.9881 | 1.4996 | 0.72551 | 0.00081 | 15.6332 | 14.125
49.1577 | 302.5832 | 1803.8287 | 89.7181 | 25.452 | 40.5916 | 194.3939 | 40.1955 | 90.6264 | 95.0423 | 95.2335 | 98.9584 | 112.6118 | 68.4168 | 24.5831 | 577.0088 | 354.7479 | 577.0088 | 5.1933 | 3.3924 | 0.7246 | 0.82787 | 0.8388 | -0.00062 | 89.9823 | 84.2844 | 1.4982 | 0.72458 | 0.00081 | 15.7806 | 14.2705
49.166 | 302.5915 | 1803.6686 | 89.5939 | 25.4698 | 40.5911 | 194.4594 | 40.2244 | 90.4052 | 94.9886 | 95.5895 | 98.9582 | 94.7962 | 67.9332 | 24.3403 | 575.6613 | 353.7955 | 575.6613 | 5.1679 | 3.3593 | 0.72626 | 0.82787 | 0.8388 | -0.00062 | 89.943 | 83.682 | 1.5016 | 0.72622 | 0.0008 | 15.5189 | 14.0122
49.1744 | 302.5999 | 1805.2393 | 89.5768 | 25.4735 | 40.587 | 194.3623 | 40.2335 | 90.3911 | 94.9543 | 95.421 | 98.9533 | 117.5034 | 69.3395 | 25.6933 | 570.3411 | 351.734 | 570.3411 | 5.2134 | 3.6417 | 0.72428 | 0.82787 | 0.8388 | -0.00062 | 89.9565 | 84.3645 | 1.4997 | 0.72426 | 0.00081 | 15.8329 | 14.322
49.1827 | 302.6082 | 1803.7681 | 89.6013 | 25.5662 | 40.5789 | 194.3563 | 40.2349 | 90.4573 | 94.9647 | 95.2988 | 98.9636 | 106.352 | 68.8801 | 25.4019 | 573.2563 | 351.2689 | 573.2563 | 5.1988 | 3.723 | 0.72258 | 0.82787 | 0.8388 | -0.00062 | 89.9397 | 83.8986 | 1.4841 | 0.72254 | 0.00081 | 16.1082 | 14.5938
49.191 | 302.6165 | 1803.7695 | 89.6217 | 25.589 | 40.5855 | 194.4932 | 40.2528 | 90.2437 | 94.9936 | 95.567 | 98.9495 | 74.6943 | 70.303 | 29.7948 | 576.9936 | 349.1625 | 576.9936 | 5.1815 | 3.7783 | 0.72466 | 0.82787 | 0.8388 | -0.00062 | 89.972 | 84.1689 | 1.4999 | 0.72464 | 0.00081 | 15.772 | 14.262
49.1994 | 302.6248 | 1802.1885 | 89.4659 | 25.5188 | 40.5918 | 194.3013 | 40.2385 | 90.3548 | 94.9987 | 95.5996 | 98.9506 | 141.5306 | 67.4346 | 25.9404 | 574.265 | 352.6709 | 574.265 | 5.1711 | 3.4082 | 0.72449 | 0.82787 | 0.8388 | -0.00062 | 89.9613 | 83.9977 | 1.4998 | 0.72446 | 0.00081 | 15.7997 | 14.2893
49.2077 | 302.6332 | 1803.7664 | 89.5748 | 25.3967 | 40.615 | 194.1934 | 40.2144 | 90.3958 | 95.0255 | 95.1381 | 98.9532 | 82.3763 | 69.3266 | 21.826 | 574.4324 | 355.3232 | 574.4324 | 5.2012 | 3.5677 | 0.7259 | 0.82787 | 0.8388 | -0.00062 | 89.9335 | 83.4377 | 1.5025 | 0.72586 | 0.0008 | 15.5769 | 14.0694
49.216 | 302.6415 | 1803.8112 | 89.5829 | 25.3849 | 40.6134 | 194.4552 | 40.2798 | 90.3466 | 94.9886 | 95.3416 | 98.9513 | 127.9036 | 68.3881 | 23.2894 | 577.516 | 353.4424 | 577.516 | 5.1654 | 3.5742 | 0.72513 | 0.82787 | 0.8388 | -0.00062 | 89.9356 | 84.0112 | 1.5021 | 0.72509 | 0.00081 | 15.6997 | 14.1907
49.2244 | 302.6498 | 1803.792 | 89.6648 | 25.3723 | 40.6055 | 194.1222 | 40.2299 | 90.7609 | 94.9768 | 95.4998 | 98.9493 | 110.0498 | 69.3689 | 24.2969 | 575.0945 | 356.6233 | 575.0945 | 5.2102 | 3.8283 | 0.72382 | 0.82787 | 0.8388 | -0.00062 | 89.906 | 83.5342 | 1.4852 | 0.72376 | 0.0008 | 15.9119 | 14.4001
49.2327 | 302.6582 | 1803.8122 | 89.5582 | 25.3563 | 40.6118 | 194.2073 | 40.2414 | 90.5324 | 95.0371 | 95.3346 | 98.9527 | 99.1959 | 70.8106 | 24.3556 | 576.4286 | 356.1635 | 576.4286 | 5.1911 | 3.6804 | 0.724 | 0.82787 | 0.8388 | -0.00062 | 89.974 | 84.5643 | 1.5017 | 0.72398 | 0.00081 | 15.8769 | 14.3655
49.241 | 302.6665 | 1803.6962 | 89.5895 | 25.3998 | 40.6197 | 194.2254 | 40.2679 | 90.2665 | 95.0445 | 95.1952 | 98.9546 | 195.4741 | 67.4264 | 25.1478 | 577.1785 | 352.8958 | 577.1785 | 5.2003 | 3.2321 | 0.72571 | 0.82787 | 0.8388 | -0.00062 | 89.9516 | 83.6811 | 1.4995 | 0.72568 | 0.0008 | 15.6055 | 14.0977
49.2494 | 302.6749 | 1805.4147 | 89.6729 | 25.4724 | 40.6303 | 194.3251 | 40.236 | 90.6395 | 94.9653 | 95.3865 | 98.9512 | 122.6903 | 68.8959 | 29.5567 | 575.0886 | 349.0095 | 575.0886 | 5.1987 | 3.418 | 0.7235 | 0.82787 | 0.8388 | -0.00062 | 89.897 | 83.9726 | 1.4984 | 0.72343 | 0.00081 | 15.9648 | 14.4523
49.2577 | 302.6832 | 1805.3655 | 89.5006 | 25.4435 | 40.6219 | 194.1949 | 40.2356 | 90.2195 | 94.9721 | 95.6724 | 98.9472 | 82.2463 | 68.4092 | 24.6011 | 573.9608 | 351.2763 | 573.9608 | 5.1965 | 3.5724 | 0.72405 | 0.82787 | 0.8388 | -0.00062 | 89.9506 | 84.036 | 1.4672 | 0.72402 | 0.00081 | 15.8714 | 14.36
49.266 | 302.6915 | 1803.7698 | 89.6229 | 25.4835 | 40.6201 | 194.3209 | 40.2779 | 90.4641 | 94.9537 | 95.2579 | 98.9509 | 125.8927 | 70.7892 | 26.2176 | 577.0817 | 349.8711 | 577.0817 | 5.1577 | 3.8958 | 0.72689 | 0.82787 | 0.8388 | -0.00062 | 89.9525 | 83.9575 | 1.5022 | 0.72686 | 0.00081 | 15.4181 | 13.9127
49.2744 | 302.6999 | 1802.1505 | 89.7034 | 25.4585 | 40.6278 | 194.2812 | 40.2608 | 90.5315 | 94.9624 | 95.4959 | 98.9419 | 107.3243 | 68.3941 | 22.4502 | 573.2863 | 354.3024 | 573.2863 | 5.2071 | 3.672 | 0.72417 | 0.82787 | 0.8388 | -0.00062 | 89.9315 | 84.5978 | 1.5088 | 0.72413 | 0.00081 | 15.8532 | 14.3421
49.2827 | 302.7082 | 1803.8103 | 89.5662 | 25.4309 | 40.6279 | 194.2031 | 40.2911 | 90.4733 | 94.9187 | 95.7059 | 98.9447 | 83.2824 | 68.3825 | 22.2968 | 571.4212 | 356.206 | 571.4212 | 5.1697 | 3.5871 | 0.72485 | 0.82787 | 0.8388 | -0.00062 | 89.9727 | 83.5504 | 1.4993 | 0.72483 | 0.0008 | 15.7404 | 14.2308
49.291 | 302.7165 | 1805.3989 | 89.6944 | 25.3633 | 40.623 | 194.2423 | 40.2806 | 90.7433 | 94.9959 | 95.4314 | 98.9473 | 174.7048 | 69.3747 | 26.2674 | 575.8057 | 350.2215 | 575.8057 | 5.1959 | 3.6 | 0.72383 | 0.82787 | 0.8388 | -0.00062 | 89.9642 | 84.4551 | 1.4659 | 0.72381 | 0.00081 | 15.9042 | 14.3924
49.2994 | 302.7249 | 1805.3852 | 89.7181 | 25.3648 | 40.6188 | 194.2551 | 40.238 | 90.398 | 94.9349 | 95.3083 | 98.9362 | 116.7943 | 68.4085 | 21.6588 | 574.9776 | 355.7492 | 574.9776 | 5.2076 | 3.5559 | 0.72561 | 0.82787 | 0.8388 | -0.00062 | 89.9409 | 83.7852 | 1.4975 | 0.72557 | 0.0008 | 15.6224 | 14.1144
49.3077 | 302.7332 | 1805.4693 | 89.6262 | 25.5111 | 40.6123 | 194.2272 | 40.2219 | 90.1975 | 94.9123 | 95.3215 | 98.9421 | 80.0653 | 69.3387 | 24.7247 | 573.0541 | 355.0337 | 573.0541 | 5.1841 | 3.7987 | 0.72559 | 0.82787 | 0.8388 | -0.00062 | 89.955 | 84.3631 | 1.5017 | 0.72556 | 0.00081 | 15.6243 | 14.1162
49.316 | 302.7415 | 1803.7831 | 89.6906 | 25.5957 | 40.6192 | 194.1637 | 40.2783 | 90.3485 | 94.922 | 95.5098 | 98.9397 | 129.6447 | 67.4046 | 25.1355 | 573.947 | 353.1134 | 573.947 | 5.2199 | 3.6411 | 0.72416 | 0.82787 | 0.8388 | -0.00062 | 89.9228 | 83.893 | 1.4974 | 0.72411 | 0.00081 | 15.8564 | 14.3453
49.3244 | 302.7498 | 1803.7758 | 89.7587 | 25.5242 | 40.6282 | 194.2057 | 40.271 | 90.6255 | 94.8585 | 95.2205 | 98.9402 | 112.365 | 68.8722 | 22.6661 | 573.1756 | 354.7566 | 573.1756 | 5.2166 | 3.5626 | 0.72687 | 0.82787 | 0.8388 | -0.00062 | 89.9313 | 83.7139 | 1.5012 | 0.72683 | 0.0008 | 15.4228 | 13.9174
49.3327 | 302.7582 | 1803.8433 | 89.6505 | 25.4929 | 40.6299 | 194.316 | 40.2911 | 90.5792 | 94.9845 | 95.2619 | 98.9319 | 91.8616 | 66.951 | 25.1229 | 573.8114 | 355.3182 | 573.8114 | 5.2067 | 3.2501 | 0.72545 | 0.82787 | 0.8388 | -0.00062 | 89.9429 | 83.9172 | 1.5011 | 0.72541 | 0.00081 | 15.6477 | 14.1393
49.341 | 302.7665 | 1803.7713 | 89.625 | 25.4065 | 40.6263 | 194.2271 | 40.3416 | 90.5299 | 94.9448 | 95.4899 | 98.9471 | 195.1573 | 70.7864 | 23.6735 | 576.81 | 356.0612 | 576.81 | 5.1626 | 3.6543 | 0.72386 | 0.82787 | 0.8388 | -0.00062 | 89.921 | 83.7252 | 1.4998 | 0.72381 | 0.0008 | 15.9041 | 14.3924
49.3494 | 302.7748 | 1805.418 | 89.5918 | 25.484 | 40.6338 | 194.1952 | 40.2632 | 90.4314 | 94.8702 | 95.5382 | 98.9422 | 119.11 | 67.8914 | 25.2461 | 575.8319 | 352.1985 | 575.8319 | 5.2062 | 3.4647 | 0.72471 | 0.82787 | 0.8388 | -0.00062 | 89.9389 | 83.4314 | 1.501 | 0.72467 | 0.0008 | 15.7671 | 14.2572
49.3577 | 302.7832 | 1803.8205 | 89.7827 | 25.5113 | 40.6161 | 194.2479 | 40.2532 | 90.7473 | 94.9929 | 95.3315 | 98.9422 | 85.4459 | 68.3783 | 26.3686 | 570.9211 | 350.4789 | 570.9211 | 5.2034 | 3.5832 | 0.72394 | 0.82787 | 0.8388 | -0.00062 | 89.9576 | 84.216 | 1.4996 | 0.72392 | 0.00081 | 15.8872 | 14.3757
49.366 | 302.7915 | 1802.2864 | 89.601 | 25.4711 | 40.6174 | 194.3515 | 40.2923 | 90.5743 | 94.9086 | 95.3065 | 98.9462 | 143.8883 | 71.7573 | 26.1094 | 573.6341 | 350.7824 | 573.6341 | 5.1543 | 3.9381 | 0.72518 | 0.82787 | 0.8388 | -0.00062 | 89.9434 | 83.7226 | 1.4985 | 0.72515 | 0.0008 | 15.6902 | 14.1812
49.3744 | 302.7999 | 1805.383 | 89.6108 | 25.2887 | 40.6372 | 194.2373 | 40.2602 | 90.334 | 94.942 | 95.552 | 98.9437 | 112.9439 | 67.8936 | 29.489 | 576.7794 | 349.9167 | 576.7794 | 5.1545 | 3.6157 | 0.72564 | 0.82787 | 0.8388 | -0.00062 | 89.9991 | 84.0698 | 1.5011 | 0.72564 | 0.00081 | 15.6126 | 14.1046
49.3827 | 302.8082 | 1803.7648 | 89.5871 | 25.3256 | 40.6381 | 194.1889 | 40.2941 | 90.7231 | 94.9405 | 95.6578 | 98.9374 | 108.1866 | 68.8628 | 23.6476 | 575.2771 | 352.6441 | 575.2771 | 5.1736 | 3.5623 | 0.7247 | 0.82787 | 0.8388 | -0.00062 | 89.9514 | 84.1735 | 1.4983 | 0.72466 | 0.00081 | 15.7676 | 14.2576
49.391 | 302.8165 | 1802.2535 | 89.6821 | 25.2981 | 40.6351 | 194.3775 | 40.3236 | 90.3185 | 94.9815 | 95.3084 | 98.933 | 170.318 | 69.3827 | 23.0882 | 574.1289 | 354.6932 | 574.1289 | 5.1782 | 3.6613 | 0.72495 | 0.82787 | 0.8388 | -0.00062 | 89.914 | 83.9021 | 1.5016 | 0.72489 | 0.00081 | 15.7309 | 14.2214
49.3994 | 302.8249 | 1804.036 | 89.464 | 25.2775 | 40.63 | 194.2185 | 40.3053 | 90.4757 | 94.8655 | 95.6295 | 98.9322 | 126.4595 | 68.3594 | 19.5695 | 576.9819 | 361.1912 | 576.9819 | 5.1608 | 3.7233 | 0.72594 | 0.82787 | 0.8388 | -0.00062 | 89.9253 | 84.4391 | 1.4993 | 0.72589 | 0.00081 | 15.572 | 14.0646
49.4077 | 302.8332 | 1805.3299 | 89.5917 | 25.3854 | 40.6452 | 194.2451 | 40.294 | 90.7002 | 94.8925 | 95.501 | 98.9422 | 78.1401 | 67.9533 | 24.1 | 574.3021 | 351.667 | 574.3021 | 5.1862 | 3.6978 | 0.72457 | 0.82787 | 0.8388 | -0.00062 | 89.9213 | 83.576 | 1.4991 | 0.72453 | 0.0008 | 15.7898 | 14.2796
49.416 | 302.8415 | 1805.3694 | 89.543 | 25.337 | 40.6328 | 194.0872 | 40.3285 | 90.5165 | 94.9266 | 95.3956 | 98.9402 | 135.066 | 70.3142 | 23.8093 | 574.8449 | 356.3382 | 574.8449 | 5.2048 | 3.8084 | 0.72416 | 0.82787 | 0.8388 | -0.00062 | 89.9323 | 84.342 | 1.499 | 0.72411 | 0.00081 | 15.8559 | 14.3448
49.4244 | 302.8499 | 1802.2271 | 89.582 | 25.3078 | 40.6609 | 194.3655 | 40.2775 | 90.5851 | 94.8535 | 95.0914 | 98.9298 | 112.5776 | 68.8913 | 25.2548 | 577.1177 | 352.1043 | 577.1177 | 5.1593 | 3.4002 | 0.72435 | 0.82787 | 0.8388 | -0.00062 | 89.9599 | 83.9622 | 1.5007 | 0.72433 | 0.00081 | 15.8214 | 14.3108
49.4327 | 302.8582 | 1802.2109 | 89.7404 | 25.3621 | 40.6314 | 194.2645 | 40.3304 | 90.3205 | 94.8512 | 95.6013 | 98.9384 | 88.0361 | 68.3445 | 28.875 | 575.0557 | 349.9981 | 575.0557 | 5.1703 | 3.4254 | 0.7276 | 0.82787 | 0.8388 | -0.00062 | 89.9346 | 84.0016 | 1.5013 | 0.72756 | 0.00081 | 15.3069 | 13.8029
49.441 | 302.8665 | 1800.6626 | 89.6958 | 25.3665 | 40.6624 | 194.2419 | 40.3804 | 90.5881 | 94.9303 | 95.6821 | 98.933 | 178.8016 | 68.8086 | 24.875 | 572.5569 | 351.7457 | 572.5569 | 5.2106 | 3.6001 | 0.72463 | 0.82787 | 0.8388 | -0.00062 | 89.9105 | 83.7865 | 1.4999 | 0.72457 | 0.0008 | 15.7827 | 14.2725
49.4494 | 302.8748 | 1803.804 | 89.8811 | 25.294 | 40.6354 | 194.2777 | 40.3244 | 90.4206 | 94.9111 | 95.1522 | 98.9299 | 117.8165 | 67.0145 | 25.2237 | 577.1657 | 354.0606 | 577.1657 | 5.1403 | 3.5665 | 0.72351 | 0.82787 | 0.8388 | -0.00062 | 89.9408 | 83.7312 | 1.498 | 0.72348 | 0.0008 | 15.9578 | 14.4453
49.4577 | 302.8832 | 1803.8129 | 89.8021 | 25.2889 | 40.6653 | 194.3887 | 40.3548 | 90.4157 | 94.8967 | 95.1572 | 98.9367 | 75.3487 | 69.3843 | 26.38 | 577.4835 | 349.4801 | 577.4835 | 5.2183 | 3.8075 | 0.72507 | 0.82787 | 0.8388 | -0.00062 | 89.9048 | 83.5844 | 1.5006 | 0.72501 | 0.0008 | 15.7121 | 14.2028
49.466 | 302.8915 | 1803.8511 | 89.8504 | 25.3178 | 40.6493 | 194.3534 | 40.4074 | 90.3686 | 94.8992 | 95.4722 | 98.934 | 141.4428 | 67.9056 | 22.3269 | 570.0653 | 354.2555 | 570.0653 | 5.162 | 3.6491 | 0.72427 | 0.82787 | 0.8388 | -0.00062 | 89.9493 | 84.4254 | 1.5025 | 0.72424 | 0.00081 | 15.8358 | 14.3249
49.4744 | 302.8998 | 1805.3844 | 89.7226 | 25.2623 | 40.6543 | 194.3013 | 40.387 | 90.6249 | 94.8743 | 95.4576 | 98.9341 | 112.218 | 67.4943 | 26.7536 | 573.9439 | 348.1161 | 573.9439 | 5.1889 | 3.4865 | 0.72449 | 0.82787 | 0.8388 | -0.00062 | 89.9391 | 83.7025 | 1.508 | 0.72445 | 0.0008 | 15.8017 | 14.2913
49.4827 | 302.9082 | 1805.4037 | 89.6894 | 25.1451 | 40.6698 | 194.2227 | 40.3801 | 90.7875 | 94.9073 | 95.3494 | 98.9348 | 105.1261 | 67.4098 | 25.5617 | 574.8242 | 351.3953 | 574.8242 | 5.1736 | 3.4636 | 0.72475 | 0.82787 | 0.8388 | -0.00062 | 89.9926 | 84.2076 | 1.5 | 0.72475 | 0.00081 | 15.7545 | 14.2447
49.491 | 302.9165 | 1802.1899 | 89.7758 | 25.0427 | 40.682 | 194.2458 | 40.371 | 90.1952 | 94.8432 | 95.3998 | 98.9308 | 209.342 | 69.8963 | 25.7061 | 575.9592 | 349.5292 | 575.9592 | 5.1999 | 3.7645 | 0.72315 | 0.82787 | 0.8388 | -0.00062 | 89.9351 | 83.4993 | 1.4963 | 0.72311 | 0.0008 | 16.0169 | 14.5036
49.4994 | 302.9249 | 1805.2417 | 89.6679 | 25.0473 | 40.6543 | 194.1817 | 40.3301 | 90.4171 | 94.8949 | 95.4464 | 98.935 | 127.5673 | 67.8941 | 29.3141 | 576.263 | 349.4443 | 576.263 | 5.2141 | 3.646 | 0.72613 | 0.82787 | 0.8388 | -0.00062 | 89.9519 | 84.3044 | 1.503 | 0.7261 | 0.00081 | 15.5393 | 14.0323
49.5077 | 302.9332 | 1803.816 | 89.782 | 25.2538 | 40.6504 | 194.1642 | 40.33 | 90.677 | 94.8861 | 95.6866 | 98.9341 | 83.1401 | 67.9359 | 23.6346 | 573.877 | 355.9966 | 573.877 | 5.1632 | 3.6909 | 0.72448 | 0.82787 | 0.8388 | -0.00062 | 89.9352 | 84.1948 | 1.5028 | 0.72444 | 0.00081 | 15.8042 | 14.2937
49.516 | 302.9415 | 1802.2206 | 89.796 | 25.2927 | 40.6523 | 194.2384 | 40.3515 | 90.1782 | 94.8635 | 95.1996 | 98.9351 | 128.4716 | 68.3659 | 23.2308 | 571.8833 | 355.4292 | 571.8833 | 5.1737 | 3.3481 | 0.72515 | 0.82787 | 0.8388 | -0.00062 | 89.9187 | 84.1164 | 1.5027 | 0.7251 | 0.00081 | 15.6988 | 14.1898
49.5244 | 302.9499 | 1803.7545 | 89.7323 | 25.2363 | 40.6496 | 194.2913 | 40.3415 | 90.5917 | 94.8265 | 95.4387 | 98.9383 | 113.0526 | 70.2301 | 23.9618 | 575.0581 | 353.3873 | 575.0581 | 5.1886 | 3.6362 | 0.72448 | 0.82787 | 0.8388 | -0.00062 | 89.9018 | 84.0973 | 1.4996 | 0.72442 | 0.00081 | 15.8065 | 14.296
49.5327 | 302.9582 | 1803.799 | 89.7335 | 25.2827 | 40.6449 | 194.3037 | 40.3605 | 90.4684 | 94.8901 | 95.518 | 98.9309 | 81.1335 | 69.2816 | 25.5364 | 577.7091 | 351.5746 | 577.7091 | 5.1744 | 3.5773 | 0.72392 | 0.82787 | 0.8388 | -0.00062 | 89.9249 | 84.1397 | 1.4999 | 0.72387 | 0.00081 | 15.8951 | 14.3834
49.541 | 302.9665 | 1805.3673 | 89.6382 | 25.1944 | 40.6363 | 194.3678 | 40.3741 | 90.7221 | 94.9299 | 95.4172 | 98.934 | 174.1736 | 68.8019 | 27.6628 | 572.1088 | 349.8127 | 572.1088 | 5.1705 | 3.6635 | 0.72622 | 0.82787 | 0.8388 | -0.00062 | 89.9596 | 84.0605 | 1.5019 | 0.72619 | 0.00081 | 15.5235 | 14.0167
49.5494 | 302.9749 | 1803.6424 | 89.9375 | 25.2546 | 40.6638 | 194.2767 | 40.3305 | 90.4038 | 94.9082 | 95.3216 | 98.9366 | 117.783 | 66.5185 | 25.2718 | 573.2799 | 350.8695 | 573.2799 | 5.2036 | 3.5487 | 0.72409 | 0.82787 | 0.8388 | -0.00062 | 89.9385 | 83.4603 | 1.4951 | 0.72406 | 0.0008 | 15.8649 | 14.3537
49.5577 | 302.9832 | 1803.7919 | 89.6039 | 25.4402 | 40.6336 | 194.2413 | 40.3216 | 90.6288 | 94.9542 | 95.5758 | 98.9322 | 161.7913 | 69.3596 | 25.8917 | 576.4682 | 352.6914 | 576.4682 | 5.2073 | 3.5498 | 0.72642 | 0.82787 | 0.8388 | -0.00062 | 89.9578 | 84.2933 | 1.5038 | 0.72639 | 0.00081 | 15.4923 | 13.986
49.566 | 302.9915 | 1803.791 | 89.8615 | 25.5318 | 40.6379 | 194.2826 | 40.3417 | 90.1838 | 94.9592 | 95.3382 | 98.9304 | 118.0484 | 69.8735 | 23.7777 | 575.1344 | 353.2018 | 575.1344 | 5.2152 | 3.6058 | 0.72609 | 0.82787 | 0.8388 | -0.00062 | 89.9022 | 84.0104 | 1.5005 | 0.72602 | 0.00081 | 15.5506 | 14.0435
49.5744 | 302.9998 | 1805.4021 | 89.6297 | 25.7442 | 40.636 | 194.41 | 40.3205 | 90.566 | 94.8946 | 95.4025 | 98.928 | 101.0619 | 67.4503 | 23.39 | 575.919 | 356.1929 | 575.919 | 5.2282 | 3.6446 | 0.72299 | 0.82787 | 0.8388 | -0.00062 | 89.8634 | 84.2272 | 1.5 | 0.72291 | 0.00081 | 16.0496 | 14.536
49.5827 | 303.0082 | 1803.8217 | 89.5203 | 25.9093 | 40.6331 | 194.4361 | 40.3471 | 90.3378 | 94.8911 | 95.5099 | 98.9277 | 70.7842 | 67.4199 | 25.1823 | 576.2949 | 353.499 | 576.2949 | 5.1796 | 3.7071 | 0.72596 | 0.82787 | 0.8388 | -0.00062 | 89.8723 | 83.7635 | 1.502 | 0.72588 | 0.0008 | 15.5731 | 14.0657
49.591 | 303.0165 | 1805.2448 | 89.4897 | 26.0963 | 40.629 | 194.4623 | 40.3625 | 90.5179 | 94.9337 | 95.441 | 98.927 | 154.4379 | 69.3445 | 23.1163 | 575.058 | 357.0951 | 575.058 | 5.1757 | 3.7351 | 0.72541 | 0.82787 | 0.8388 | -0.00062 | 89.9035 | 84.1889 | 1.4996 | 0.72535 | 0.00081 | 15.6577 | 14.1492
49.5994 | 303.0248 | 1803.8221 | 89.5129 | 26.2442 | 40.6118 | 194.5461 | 40.3101 | 90.2482 | 94.8615 | 95.1686 | 98.9319 | 113.3103 | 69.8319 | 25.061 | 574.5394 | 356.2463 | 574.5394 | 5.1566 | 3.4964 | 0.72446 | 0.82787 | 0.8388 | -0.00062 | 89.9013 | 83.5695 | 1.4998 | 0.7244 | 0.0008 | 15.8105 | 14.3
49.6077 | 303.0332 | 1805.4159 | 89.4541 | 26.278 | 40.6136 | 194.6178 | 40.3062 | 90.5389 | 94.8293 | 95.4039 | 98.9328 | 92.2878 | 69.3523 | 29.8407 | 577.2758 | 347.2207 | 577.2758 | 5.1908 | 3.4985 | 0.7235 | 0.82787 | 0.8388 | -0.00062 | 89.9173 | 83.8076 | 1.4971 | 0.72344 | 0.0008 | 15.9631 | 14.4506
49.616 | 303.0415 | 1806.999 | 89.5005 | 26.4658 | 40.6196 | 194.6508 | 40.2984 | 90.6063 | 94.8849 | 95.5384 | 98.9292 | 121.1297 | 68.3608 | 24.9963 | 574.4729 | 354.5171 | 574.4729 | 5.1882 | 3.5372 | 0.72608 | 0.82787 | 0.8388 | -0.00062 | 89.8515 | 83.8217 | 1.5027 | 0.72598 | 0.0008 | 15.557 | 14.0498
49.6244 | 303.0499 | 1802.2328 | 89.5032 | 26.5528 | 40.6134 | 194.6998 | 40.2948 | 90.4846 | 94.8587 | 95.2056 | 98.9236 | 105.3905 | 66.9705 | 26.4098 | 573.4293 | 350.6142 | 573.4293 | 5.1993 | 3.5084 | 0.72523 | 0.82787 | 0.8388 | -0.00062 | 89.8697 | 83.6556 | 1.5006 | 0.72515 | 0.0008 | 15.6904 | 14.1815
49.6327 | 303.0582 | 1805.4331 | 89.5647 | 26.6951 | 40.6056 | 194.6648 | 40.3141 | 90.1725 | 94.8542 | 95.6496 | 98.9312 | 74.3615 | 67.8958 | 22.435 | 577.0575 | 353.6356 | 577.0575 | 5.192 | 3.616 | 0.72588 | 0.82787 | 0.8388 | -0.00062 | 89.86 | 84.2386 | 1.5009 | 0.7258 | 0.00081 | 15.5869 | 14.0792
49.641 | 303.0665 | 1805.4406 | 89.6493 | 26.7311 | 40.6291 | 194.8468 | 40.2837 | 90.071 | 94.8756 | 95.4918 | 98.9389 | 145.6851 | 68.8535 | 26.3234 | 574.5059 | 352.0692 | 574.5059 | 5.1586 | 3.5433 | 0.72495 | 0.82787 | 0.8388 | -0.00062 | 89.8021 | 83.5593 | 1.4998 | 0.72483 | 0.0008 | 15.7415 | 14.2319
49.6494 | 303.0749 | 1803.8237 | 89.5782 | 26.7755 | 40.6197 | 194.7996 | 40.2277 | 90.5349 | 94.9005 | 95.3886 | 98.9191 | 112.8209 | 67.9284 | 25.3341 | 570.7968 | 351.9259 | 570.7968 | 5.1696 | 3.4431 | 0.72457 | 0.82787 | 0.8388 | -0.00062 | 89.8303 | 84.3244 | 1.4992 | 0.72447 | 0.00081 | 15.7992 | 14.2888
49.6577 | 303.0832 | 1802.2394 | 89.5016 | 26.7068 | 40.6238 | 194.8945 | 40.2368 | 90.3867 | 94.8279 | 95.2917 | 98.9178 | 168.8709 | 67.4203 | 24.7988 | 575.7148 | 352.5117 | 575.7148 | 5.1565 | 3.4489 | 0.72514 | 0.82787 | 0.8388 | -0.00062 | 89.8452 | 83.6364 | 1.498 | 0.72505 | 0.0008 | 15.7065 | 14.1974
49.666 | 303.0915 | 1803.8 | 89.6075 | 26.979 | 40.6168 | 194.9148 | 40.2412 | 90.5613 | 94.8208 | 95.3246 | 98.9221 | 118.7627 | 69.3282 | 25.8889 | 575.2176 | 349.8776 | 575.2176 | 5.1632 | 3.7812 | 0.72626 | 0.82787 | 0.8388 | -0.00062 | 89.8683 | 84.1576 | 1.5025 | 0.72618 | 0.00081 | 15.5264 | 14.0196
49.6743 | 303.0999 | 1803.7955 | 89.5078 | 27.268 | 40.6246 | 195.0999 | 40.2094 | 90.6608 | 94.8705 | 95.407 | 98.9261 | 107.5947 | 70.2951 | 22.0487 | 572.5463 | 353.0915 | 572.5463 | 5.1686 | 3.7021 | 0.72351 | 0.82787 | 0.8388 | -0.00062 | 89.8437 | 84.0275 | 1.4992 | 0.72342 | 0.00081 | 15.9676 | 14.455
49.6827 | 303.1082 | 1805.2744 | 89.4698 | 27.4329 | 40.6127 | 195.1794 | 40.2081 | 90.1961 | 94.8528 | 95.1626 | 98.9171 | 76.0797 | 68.389 | 23.7389 | 572.7444 | 352.8956 | 572.7444 | 5.1642 | 3.4166 | 0.72647 | 0.82787 | 0.8388 | -0.00062 | 89.8539 | 84.0601 | 1.5016 | 0.72638 | 0.00081 | 15.4935 | 13.9871
49.691 | 303.1165 | 1803.8023 | 89.4176 | 27.4845 | 40.6095 | 195.1415 | 40.2166 | 90.258 | 94.8762 | 95.5062 | 98.9189 | 146.6713 | 69.315 | 23.6789 | 575.0201 | 351.4214 | 575.0201 | 5.1399 | 3.4608 | 0.72517 | 0.82787 | 0.8388 | -0.00062 | 89.824 | 84.1091 | 1.5022 | 0.72506 | 0.00081 | 15.7051 | 14.196
49.6994 | 303.1248 | 1802.2321 | 89.736 | 27.3153 | 40.63 | 195.0557 | 40.1245 | 90.3507 | 94.7652 | 95.3594 | 98.9207 | 109.217 | 67.4056 | 24.7349 | 573.446 | 348.8358 | 573.446 | 5.1152 | 3.4131 | 0.72624 | 0.82787 | 0.8388 | -0.00062 | 89.7956 | 83.5611 | 1.5013 | 0.72612 | 0.0008 | 15.5359 | 14.029
49.7077 | 303.1332 | 1805.3883 | 89.4724 | 27.2536 | 40.6335 | 194.9751 | 40.1349 | 90.4006 | 94.8946 | 95.3772 | 98.9209 | 148.9363 | 68.4091 | 25.6546 | 575.5932 | 351.4457 | 575.5932 | 5.1455 | 3.7277 | 0.72325 | 0.82787 | 0.8388 | -0.00062 | 89.7835 | 84.1009 | 1.5088 | 0.72311 | 0.00081 | 16.0163 | 14.5031
49.716 | 303.1415 | 1803.7852 | 89.4356 | 27.2241 | 40.6361 | 195.1561 | 40.1063 | 90.2803 | 94.8939 | 95.2938 | 98.9273 | 112.1041 | 68.4074 | 25.2865 | 574.1517 | 350.7151 | 574.1517 | 5.0969 | 3.6329 | 0.72527 | 0.82787 | 0.8388 | -0.00062 | 89.8567 | 83.6768 | 1.5023 | 0.72518 | 0.0008 | 15.6848 | 14.1759
49.7244 | 303.1498 | 1805.3796 | 89.4053 | 27.2132 | 40.6512 | 195.1438 | 40.1002 | 90.0703 | 94.8093 | 95.5335 | 98.9261 | 105.3232 | 69.3523 | 29.4974 | 571.052 | 344.2635 | 571.052 | 5.1003 | 3.6988 | 0.72526 | 0.82787 | 0.8388 | -0.00062 | 89.8447 | 84.1305 | 1.5006 | 0.72516 | 0.00081 | 15.6886 | 14.1797
49.7327 | 303.1582 | 1805.3862 | 89.4165 | 27.064 | 40.6469 | 195.1171 | 40.0963 | 90.3503 | 94.8597 | 95.5755 | 98.918 | 78.2271 | 67.419 | 22.3117 | 574.3424 | 350.2898 | 574.3424 | 5.1122 | 3.3466 | 0.72568 | 0.82787 | 0.8388 | -0.00062 | 89.8761 | 83.9765 | 1.5023 | 0.7256 | 0.00081 | 15.6175 | 14.1095
49.741 | 303.1665 | 1803.8262 | 89.5289 | 26.9305 | 40.6469 | 194.9888 | 40.0916 | 90.4443 | 94.9112 | 95.2305 | 98.921 | 140.5771 | 66.5035 | 22.2791 | 577.3499 | 355.709 | 577.3499 | 5.1498 | 3.3914 | 0.72539 | 0.82787 | 0.8388 | -0.00062 | 89.8694 | 84.0121 | 1.4997 | 0.72531 | 0.00081 | 15.6642 | 14.1556
49.7494 | 303.1748 | 1802.146 | 89.567 | 26.9754 | 40.626 | 194.8898 | 40.0359 | 90.3061 | 94.8332 | 95.7377 | 98.9103 | 77.988 | 70.3208 | 25.0446 | 573.1953 | 350.1813 | 573.1953 | 5.1107 | 3.9346 | 0.72406 | 0.82787 | 0.8388 | -0.00062 | 89.8871 | 83.5974 | 1.5012 | 0.72399 | 0.0008 | 15.875 | 14.3637
49.7577 | 303.1832 | 1803.811 | 89.6484 | 26.988 | 40.6454 | 194.9295 | 40.0258 | 90.3828 | 94.8711 | 95.2872 | 98.9128 | 124.4822 | 68.8932 | 23.5116 | 573.0828 | 353.2411 | 573.0828 | 5.1344 | 3.6355 | 0.72514 | 0.82787 | 0.8388 | -0.00062 | 89.869 | 84.3605 | 1.5007 | 0.72506 | 0.00081 | 15.7041 | 14.1949
49.766 | 303.1915 | 1802.1924 | 89.5667 | 26.8966 | 40.627 | 194.9961 | 40.0481 | 90.4348 | 94.9316 | 95.1975 | 98.9133 | 106.9336 | 68.856 | 25.3919 | 576.9594 | 350.8317 | 576.9594 | 5.0839 | 3.3601 | 0.72409 | 0.82787 | 0.8388 | -0.00062 | 89.8406 | 83.8428 | 1.4983 | 0.724 | 0.0008 | 15.8747 | 14.3634
49.7743 | 303.1999 | 1805.4759 | 89.4406 | 26.8408 | 40.6138 | 194.9772 | 40.0564 | 90.2039 | 94.9535 | 95.4791 | 98.9097 | 82.2774 | 68.863 | 29.5821 | 574.8587 | 348.2454 | 574.8587 | 5.0928 | 3.4372 | 0.72573 | 0.82787 | 0.8388 | -0.00062 | 89.8519 | 83.9339 | 1.5015 | 0.72564 | 0.00081 | 15.6115 | 14.1036
49.7827 | 303.2082 | 1803.8088 | 89.2716 | 26.8581 | 40.6345 | 194.718 | 40.0622 | 90.3179 | 94.9145 | 95.5491 | 98.9108 | 176.6389 | 68.8606 | 29.0607 | 575.6051 | 347.9628 | 575.6051 | 5.1049 | 3.4841 | 0.72289 | 0.82787 | 0.8388 | -0.00062 | 89.8487 | 83.8583 | 1.4981 | 0.72279 | 0.0008 | 16.0676 | 14.5538
49.791 | 303.2165 | 1803.8121 | 89.4277 | 26.8495 | 40.6575 | 194.8378 | 39.9685 | 90.2336 | 94.89 | 95.1396 | 98.9111 | 121.0449 | 68.8629 | 25.6171 | 575.2927 | 349.375 | 575.2927 | 5.1296 | 3.6098 | 0.72369 | 0.82787 | 0.8388 | -0.00062 | 89.8405 | 83.8713 | 1.4997 | 0.72359 | 0.00081 | 15.9393 | 14.4271
49.7994 | 303.2249 | 1803.9374 | 89.4956 | 26.8232 | 40.6332 | 194.9442 | 40.0055 | 90.166 | 94.93 | 95.2852 | 98.9132 | 91.9195 | 69.3364 | 23.7253 | 575.4114 | 353.2341 | 575.4114 | 5.1215 | 3.7345 | 0.72263 | 0.82787 | 0.8388 | -0.00062 | 89.8104 | 84.6918 | 1.5017 | 0.72251 | 0.00081 | 16.1138 | 14.5993
49.8077 | 303.2332 | 1802.8809 | 89.357 | 26.6981 | 40.6574 | 194.7394 | 40.0159 | 90.4911 | 94.8349 | 95.6647 | 98.9059 | 123.2696 | 66.9464 | 21.0435 | 573.419 | 355.5759 | 573.419 | 5.1132 | 3.4864 | 0.72402 | 0.82787 | 0.8388 | -0.00062 | 89.8471 | 83.792 | 1.4981 | 0.72392 | 0.0008 | 15.8862 | 14.3747
49.816 | 303.2415 | 1803.8017 | 89.3722 | 26.5635 | 40.634 | 194.7102 | 39.9959 | 90.4161 | 94.862 | 95.3994 | 98.9162 | 110.7905 | 66.4796 | 25.5982 | 577.6482 | 348.5568 | 577.6482 | 5.1011 | 3.3437 | 0.72671 | 0.82787 | 0.8388 | -0.00062 | 89.8537 | 84.4819 | 1.5018 | 0.72662 | 0.00081 | 15.4554 | 13.9495
49.8244 | 303.2498 | 1803.8012 | 89.4373 | 26.1522 | 40.6277 | 194.6817 | 39.9919 | 90.2811 | 94.8563 | 95.2913 | 98.9022 | 78.281 | 68.8368 | 21.4054 | 573.3929 | 356.2733 | 573.3929 | 5.0756 | 3.5953 | 0.72534 | 0.82787 | 0.8388 | -0.00062 | 89.8391 | 83.5667 | 1.4994 | 0.72524 | 0.0008 | 15.6758 | 14.167
49.8327 | 303.2582 | 1803.8236 | 89.3068 | 25.864 | 40.6359 | 194.6521 | 40.0404 | 90.0793 | 94.8469 | 95.4167 | 98.9069 | 165.3612 | 69.3768 | 30.7112 | 572.9436 | 347.0192 | 572.9436 | 5.076 | 3.8189 | 0.72376 | 0.82787 | 0.8388 | -0.00062 | 89.846 | 84.4375 | 1.4987 | 0.72366 | 0.00081 | 15.9282 | 14.4161
49.841 | 303.2665 | 1805.3783 | 89.3716 | 25.833 | 40.633 | 194.5824 | 39.9407 | 90.3509 | 94.768 | 95.6459 | 98.9038 | 109.9981 | 68.3625 | 23.9687 | 576.7303 | 353.3604 | 576.7303 | 5.0625 | 3.5579 | 0.72534 | 0.82787 | 0.8388 | -0.00062 | 89.8666 | 84.1713 | 1.5002 | 0.72525 | 0.00081 | 15.6737 | 14.165
49.8494 | 303.2748 | 1803.7747 | 89.6515 | 25.5679 | 40.6332 | 194.5631 | 39.9764 | 90.5434 | 94.7812 | 95.2052 | 98.903 | 152.6023 | 68.3774 | 22.7391 | 575.2224 | 354.0026 | 575.2224 | 5.0842 | 3.2737 | 0.72412 | 0.82787 | 0.8388 | -0.00062 | 89.8802 | 83.8457 | 1.4968 | 0.72404 | 0.0008 | 15.8675 | 14.3563
49.8577 | 303.2832 | 1804.4924 | 89.3697 | 25.5388 | 40.6297 | 194.5034 | 39.9663 | 90.3268 | 94.8697 | 95.3694 | 98.903 | 113.9748 | 70.7757 | 24.2543 | 570.2469 | 352.2861 | 570.2469 | 5.0851 | 3.5834 | 0.7249 | 0.82787 | 0.8388 | -0.00062 | 89.8965 | 84.1613 | 1.5015 | 0.72484 | 0.00081 | 15.7399 | 14.2303
49.866 | 303.2915 | 1803.815 | 89.364 | 25.485 | 40.6429 | 194.4159 | 39.9926 | 90.2159 | 94.8387 | 95.6676 | 98.909 | 109.6544 | 67.9144 | 26.6696 | 574.4834 | 348.876 | 574.4834 | 5.0956 | 3.4316 | 0.72407 | 0.82787 | 0.8388 | -0.00062 | 89.9246 | 83.9063 | 1.4982 | 0.72402 | 0.00081 | 15.8705 | 14.3592
49.8743 | 303.2998 | 1803.8478 | 89.4208 | 25.6148 | 40.6439 | 194.5252 | 40.007 | 90.3092 | 94.8309 | 95.3994 | 98.8957 | 76.2246 | 69.7978 | 27.3355 | 575.4107 | 348.6639 | 575.4107 | 5.0727 | 3.7843 | 0.72553 | 0.82787 | 0.8388 | -0.00062 | 89.8909 | 84.2778 | 1.5004 | 0.72546 | 0.00081 | 15.6407 | 14.1323
49.8827 | 303.3082 | 1805.3936 | 89.6144 | 25.7931 | 40.6361 | 194.6122 | 40.0346 | 90.502 | 94.889 | 95.2981 | 98.9055 | 142.7642 | 66.4593 | 25.5049 | 573.8003 | 349.2696 | 573.8003 | 5.1153 | 3.6178 | 0.72555 | 0.82787 | 0.8388 | -0.00062 | 89.8913 | 83.5228 | 1.5008 | 0.72548 | 0.0008 | 15.6371 | 14.1289
49.891 | 303.3165 | 1803.8177 | 89.369 | 25.4955 | 40.636 | 194.559 | 39.9565 | 90.421 | 94.9117 | 95.3832 | 98.8991 | 84.2256 | 67.4074 | 26.4218 | 577.7221 | 352.2245 | 577.7221 | 5.075 | 3.5855 | 0.72545 | 0.82787 | 0.8388 | -0.00062 | 89.921 | 83.8698 | 1.5011 | 0.7254 | 0.0008 | 15.6495 | 14.1411
49.8993 | 303.3249 | 1803.7531 | 89.4928 | 25.228 | 40.6562 | 194.3272 | 40.0339 | 90.3183 | 94.9935 | 95.6461 | 98.9014 | 131.7871 | 69.8267 | 27.1666 | 574.8642 | 348.9193 | 574.8642 | 5.1565 | 3.6526 | 0.72483 | 0.82787 | 0.8388 | -0.00062 | 89.958 | 84.0711 | 1.5019 | 0.72481 | 0.00081 | 15.7452 | 14.2355
49.9077 | 303.3332 | 1805.3776 | 89.6053 | 25.1527 | 40.6564 | 194.4313 | 40.0089 | 90.5397 | 94.9829 | 95.6089 | 98.8976 | 110.7713 | 71.2503 | 24.1013 | 570.9153 | 352.0526 | 570.9153 | 5.1352 | 3.772 | 0.72546 | 0.82787 | 0.8388 | -0.00062 | 90.0044 | 84.0445 | 1.5011 | 0.72546 | 0.00081 | 15.6401 | 14.1318
49.916 | 303.3415 | 1803.7853 | 89.4972 | 25.1306 | 40.6553 | 194.4115 | 40.0231 | 90.4028 | 95.0375 | 95.2952 | 98.8949 | 94.0537 | 68.3748 | 23.3182 | 575.8668 | 351.9806 | 575.8668 | 5.1671 | 3.4727 | 0.72581 | 0.82787 | 0.8388 | -0.00062 | 89.9759 | 84.0063 | 1.4995 | 0.7258 | 0.00081 | 15.5869 | 14.0793
49.9243 | 303.3499 | 1803.8088 | 89.5987 | 25.2686 | 40.6701 | 194.4376 | 40.0473 | 90.5004 | 94.8831 | 95.518 | 98.8987 | 192.5259 | 65.9839 | 20.4044 | 577.9066 | 354.7647 | 577.9066 | 5.156 | 3.5094 | 0.7268 | 0.82787 | 0.8388 | -0.00062 | 89.9447 | 83.8598 | 1.5025 | 0.72676 | 0.0008 | 15.4334 | 13.9278
49.9327 | 303.3582 | 1803.7462 | 89.5798 | 25.4127 | 40.6603 | 194.525 | 40.0177 | 90.4935 | 94.9276 | 95.347 | 98.894 | 122.5902 | 71.2805 | 22.8326 | 574.2807 | 354.9381 | 574.2807 | 5.1461 | 4.0239 | 0.72538 | 0.82787 | 0.8388 | -0.00062 | 89.9706 | 83.5449 | 1.5039 | 0.72536 | 0.0008 | 15.6565 | 14.148
49.941 | 303.3665 | 1803.8082 | 89.6327 | 25.5627 | 40.6644 | 194.4723 | 40.0186 | 90.6662 | 94.9894 | 95.3241 | 98.9012 | 73.7256 | 68.4022 | 24.2202 | 573.2891 | 353.8824 | 573.2891 | 5.1763 | 3.4015 | 0.72543 | 0.82787 | 0.8388 | -0.00062 | 89.9651 | 84.5439 | 1.5006 | 0.72541 | 0.00081 | 15.6484 | 14.14
49.9494 | 303.3748 | 1802.1871 | 89.7157 | 25.6426 | 40.6261 | 194.5265 | 40.1347 | 90.617 | 94.996 | 95.0368 | 98.8992 | 135.717 | 69.8157 | 25.8935 | 577.1584 | 351.6173 | 577.1584 | 5.1419 | 3.4726 | 0.72342 | 0.82787 | 0.8388 | -0.00062 | 89.9527 | 83.8822 | 1.4999 | 0.72339 | 0.0008 | 15.9717 | 14.459
49.9577 | 303.3832 | 1802.2218 | 89.7125 | 25.6493 | 40.6534 | 194.6015 | 40.109 | 90.6726 | 94.9718 | 95.4852 | 98.8933 | 109.4377 | 67.4431 | 29.4917 | 575.2406 | 347.1821 | 575.2406 | 5.1815 | 3.3619 | 0.72531 | 0.82787 | 0.8388 | -0.00062 | 89.9955 | 84.2964 | 1.4985 | 0.7253 | 0.00081 | 15.6657 | 14.1571
49.966 | 303.3915 | 1805.4102 | 89.7056 | 25.6878 | 40.6457 | 194.5228 | 40.1506 | 90.4317 | 94.9763 | 95.4439 | 98.8946 | 100.4338 | 67.027 | 26.4274 | 575.7436 | 351.731 | 575.7436 | 5.2048 | 3.4803 | 0.72454 | 0.82787 | 0.8388 | -0.00062 | 89.9706 | 84.1808 | 1.4976 | 0.72452 | 0.00081 | 15.7909 | 14.2806
49.9744 | 303.3998 | 1803.8166 | 89.8624 | 25.6531 | 40.6623 | 194.6561 | 40.2321 | 90.3281 | 95.0154 | 95.2751 | 98.8946 | 212.299 | 69.3733 | 24.3488 | 575.0475 | 352.9755 | 575.0475 | 5.1717 | 3.7188 | 0.7251 | 0.82787 | 0.8388 | -0.00062 | 89.9987 | 83.8599 | 1.5008 | 0.7251 | 0.0008 | 15.6981 | 14.189
49.9827 | 303.4082 | 1803.7798 | 89.7076 | 25.6982 | 40.6653 | 194.6053 | 40.2 | 90.3601 | 95.0828 | 95.6149 | 98.8947 | 115.8059 | 68.9237 | 20.8746 | 574.8819 | 354.9638 | 574.8819 | 5.1684 | 3.7014 | 0.7251 | 0.82787 | 0.8388 | -0.00062 | 90.0194 | 83.6701 | 1.5016 | 0.72511 | 0.0008 | 15.6963 | 14.1873
49.991 | 303.4165 | 1803.8099 | 89.6529 | 25.5846 | 40.6758 | 194.5788 | 40.2062 | 90.4477 | 95.0773 | 95.4307 | 98.8915 | 87.4019 | 67.5083 | 26.5766 | 573.2802 | 350.4185 | 573.2802 | 5.1527 | 3.4459 | 0.7248 | 0.82787 | 0.8388 | -0.00062 | 90.0071 | 83.6713 | 1.501 | 0.7248 | 0.0008 | 15.7456 | 14.236
49.9993 | 303.4248 | 1803.8138 | 89.655 | 25.6359 | 40.6835 | 194.611 | 40.2431 | 90.3735 | 95.0288 | 95.3677 | 98.8879 | 123.0339 | 66.9922 | 26.3911 | 577.3169 | 348.6253 | 577.3169 | 5.1877 | 3.3931 | 0.72328 | 0.82787 | 0.8388 | -0.00062 | 89.9995 | 83.9912 | 1.5013 | 0.72328 | 0.00081 | 15.9896 | 14.4767
50.0077 | 303.4332 | 1805.4192 | 89.7874 | 25.6221 | 40.6998 | 194.5629 | 40.2628 | 90.6381 | 95.0498 | 95.2237 | 98.8886 | 111.7143 | 70.2828 | 21.7323 | 575.7137 | 354.1764 | 575.7137 | 5.1897 | 3.6722 | 0.72516 | 0.82787 | 0.8388 | -0.00062 | 90.0259 | 83.568 | 1.5023 | 0.72518 | 0.0008 | 15.6853 | 14.1764
50.016 | 303.4415 | 1802.2204 | 90.0886 | 25.7133 | 40.6883 | 194.4826 | 40.2782 | 90.5931 | 94.9751 | 95.3923 | 98.8929 | 74.3298 | 68.4188 | 27.7612 | 571.3322 | 348.7944 | 571.3322 | 5.174 | 3.6895 | 0.72484 | 0.82787 | 0.8388 | -0.00062 | 89.9865 | 84.2712 | 1.4998 | 0.72483 | 0.00081 | 15.7405 | 14.2308
50.0243 | 303.4499 | 1805.4039 | 89.8849 | 25.7661 | 40.7088 | 194.5986 | 40.3182 | 90.3555 | 95.0085 | 95.4641 | 98.8902 | 163.9552 | 68.8453 | 24.9428 | 576.2868 | 349.6017 | 576.2868 | 5.1953 | 3.7028 | 0.7242 | 0.82787 | 0.8388 | -0.00062 | 90.0028 | 83.9089 | 1.4993 | 0.7242 | 0.00081 | 15.8421 | 14.3311
50.0327 | 303.4582 | 1803.8243 | 89.5892 | 25.8262 | 40.7182 | 194.589 | 40.2728 | 90.7351 | 95.0503 | 95.5894 | 98.8992 | 114.3992 | 66.0503 | 22.811 | 575.6206 | 352.7579 | 575.6206 | 5.166 | 3.3902 | 0.72348 | 0.82787 | 0.8388 | -0.00062 | 89.9759 | 83.9631 | 1.5042 | 0.72346 | 0.00081 | 15.9601 | 14.4476
50.041 | 303.4665 | 1803.842 | 89.773 | 25.5967 | 40.7204 | 194.6572 | 40.3057 | 90.7289 | 95.0322 | 95.1128 | 98.8916 | 90.8605 | 70.3101 | 24.9171 | 573.6235 | 351.3712 | 573.6235 | 5.1902 | 3.6322 | 0.72542 | 0.82787 | 0.8388 | -0.00062 | 90.04 | 84.3354 | 1.4986 | 0.72545 | 0.00081 | 15.6425 | 14.1341
50.0493 | 303.4749 | 1805.3785 | 89.8657 | 25.431 | 40.7168 | 194.6824 | 40.3055 | 90.4104 | 95.0374 | 95.5559 | 98.8941 | 126.2374 | 69.8182 | 24.7848 | 572.9077 | 351.0609 | 572.9077 | 5.2038 | 3.6188 | 0.72489 | 0.82787 | 0.8388 | -0.00062 | 90.0119 | 84.5323 | 1.4966 | 0.72489 | 0.00081 | 15.7311 | 14.2216
50.0577 | 303.4832 | 1802.2205 | 89.6909 | 25.3348 | 40.7299 | 194.5625 | 40.3079 | 90.6068 | 95.0863 | 95.2736 | 98.8902 | 114.5764 | 69.3685 | 25.5863 | 573.5861 | 352.1277 | 573.5861 | 5.198 | 3.5939 | 0.72593 | 0.82787 | 0.8388 | -0.00062 | 89.9931 | 84.307 | 1.5029 | 0.72593 | 0.00081 | 15.5658 | 14.0585
50.066 | 303.4915 | 1805.4195 | 89.6517 | 25.2675 | 40.7325 | 194.5248 | 40.3282 | 90.6676 | 95.0293 | 95.325 | 98.8864 | 73.9084 | 69.8486 | 26.5745 | 573.1227 | 351.1712 | 573.1227 | 5.1571 | 3.7607 | 0.72609 | 0.82787 | 0.8388 | -0.00062 | 90.016 | 84.221 | 1.5007 | 0.7261 | 0.00081 | 15.5391 | 14.0321
50.0744 | 303.4998 | 1805.3435 | 89.7479 | 25.2315 | 40.7511 | 194.4558 | 40.3739 | 90.5108 | 95.0292 | 95.3376 | 98.8815 | 163.7907 | 67.3747 | 25.0314 | 577.5041 | 351.3483 | 577.5041 | 5.223 | 3.6623 | 0.72376 | 0.82787 | 0.8388 | -0.00062 | 90.0087 | 84.0511 | 1.4978 | 0.72376 | 0.00081 | 15.9123 | 14.4004
50.0827 | 303.5082 | 1803.8217 | 89.8925 | 25.2344 | 40.7474 | 194.5771 | 40.3131 | 90.5686 | 95.0384 | 95.5975 | 98.8931 | 113.3503 | 69.3257 | 25.8089 | 575.759 | 352.2418 | 575.759 | 5.1964 | 3.5622 | 0.7248 | 0.82787 | 0.8388 | -0.00062 | 90.0036 | 84.0539 | 1.5031 | 0.7248 | 0.00081 | 15.7453 | 14.2357
50.091 | 303.5165 | 1803.7779 | 89.777 | 25.3338 | 40.756 | 194.6417 | 40.34 | 90.3245 | 95.0507 | 95.2398 | 98.878 | 80.6525 | 69.3351 | 23.6597 | 570.5062 | 355.4731 | 570.5062 | 5.1919 | 3.5839 | 0.72505 | 0.82787 | 0.8388 | -0.00062 | 90.0067 | 83.5495 | 1.5028 | 0.72505 | 0.0008 | 15.7059 | 14.1967
50.0994 | 303.5248 | 1805.4288 | 89.663 | 25.2574 | 40.7446 | 194.5417 | 40.377 | 90.672 | 95.0049 | 95.0481 | 98.8754 | 129.3582 | 68.3632 | 21.5832 | 574.9368 | 356.04 | 574.9368 | 5.2 | 3.5231 | 0.72385 | 0.82787 | 0.8388 | -0.00062 | 89.9356 | 83.8986 | 1.5067 | 0.72381 | 0.00081 | 15.9039 | 14.3922
50.1077 | 303.5332 | 1803.7758 | 89.8012 | 25.1899 | 40.7401 | 194.4099 | 40.3095 | 90.4858 | 94.9539 | 95.7028 | 98.8862 | 110.2294 | 67.4576 | 24.2687 | 577.1856 | 353.1972 | 577.1856 | 5.22 | 3.6345 | 0.72347 | 0.82787 | 0.8388 | -0.00062 | 90.0056 | 83.3908 | 1.5001 | 0.72348 | 0.0008 | 15.9578 | 14.4454
50.116 | 303.5415 | 1803.738 | 89.6713 | 24.9521 | 40.7464 | 194.4544 | 40.3274 | 90.6731 | 95.0316 | 95.3021 | 98.8856 | 85.6807 | 70.3151 | 24.6523 | 574.6828 | 357.1284 | 574.6828 | 5.2044 | 3.8979 | 0.72502 | 0.82787 | 0.8388 | -0.00062 | 90.0012 | 84.1197 | 1.5109 | 0.72502 | 0.00081 | 15.7106 | 14.2014
50.1243 | 303.5498 | 1803.7592 | 89.6691 | 25.0538 | 40.7424 | 194.4148 | 40.4081 | 90.5845 | 94.9655 | 95.3795 | 98.8829 | 175.17 | 70.3221 | 24.2609 | 574.6282 | 354.2623 | 574.6282 | 5.237 | 3.7283 | 0.72515 | 0.82787 | 0.8388 | -0.00062 | 90.036 | 84.021 | 1.4998 | 0.72517 | 0.00081 | 15.6862 | 14.1773
50.1327 | 303.5582 | 1802.2634 | 89.7466 | 25.1476 | 40.7494 | 194.493 | 40.3226 | 90.4669 | 94.9797 | 95.3135 | 98.8827 | 114.98 | 68.887 | 30.2685 | 576.3093 | 347.6005 | 576.3093 | 5.1756 | 3.4688 | 0.72369 | 0.82787 | 0.8388 | -0.00062 | 89.9738 | 84.4078 | 1.4898 | 0.72368 | 0.00081 | 15.9257 | 14.4137
50.141 | 303.5665 | 1805.2121 | 89.6743 | 25.122 | 40.7488 | 194.4065 | 40.3544 | 90.6822 | 95.029 | 95.5362 | 98.8811 | 155.1193 | 67.4628 | 29.531 | 575.0753 | 349.3792 | 575.0753 | 5.2443 | 3.3356 | 0.72394 | 0.82787 | 0.8388 | -0.00062 | 89.9868 | 83.7878 | 1.4997 | 0.72393 | 0.0008 | 15.8856 | 14.3741
50.1493 | 303.5748 | 1803.8277 | 89.6985 | 25.2789 | 40.7265 | 194.5343 | 40.3543 | 90.5527 | 95.0173 | 95.1686 | 98.8901 | 117.288 | 67.8882 | 25.8651 | 576.3712 | 350.2197 | 576.3712 | 5.1753 | 3.618 | 0.72421 | 0.82787 | 0.8388 | -0.00062 | 89.9397 | 83.8177 | 1.4993 | 0.72418 | 0.0008 | 15.8459 | 14.3349
50.1577 | 303.5832 | 1802.2129 | 89.8316 | 25.292 | 40.7307 | 194.6677 | 40.3808 | 90.4761 | 94.9732 | 95.3029 | 98.8809 | 109.6106 | 70.3095 | 23.182 | 575.9144 | 356.0583 | 575.9144 | 5.1685 | 3.8528 | 0.72574 | 0.82787 | 0.8388 | -0.00062 | 89.9808 | 84.057 | 1.5007 | 0.72573 | 0.00081 | 15.5971 | 14.0893
50.166 | 303.5915 | 1803.8163 | 89.7424 | 25.3648 | 40.7306 | 194.6692 | 40.413 | 90.4832 | 94.9902 | 95.5246 | 98.8732 | 79.6366 | 69.3546 | 22.6784 | 574.3128 | 352.9148 | 574.3128 | 5.1528 | 3.7694 | 0.72609 | 0.82787 | 0.8388 | -0.00062 | 89.9789 | 84.6268 | 1.5003 | 0.72608 | 0.00081 | 15.5424 | 14.0354
50.1743 | 303.5999 | 1802.2184 | 89.7506 | 25.33 | 40.73 | 194.6761 | 40.4072 | 90.5104 | 94.9943 | 95.6086 | 98.889 | 135.9888 | 68.8814 | 26.0686 | 573.4477 | 351.5457 | 573.4477 | 5.1848 | 3.5832 | 0.72575 | 0.82787 | 0.8388 | -0.00062 | 90.0041 | 84.4458 | 1.4988 | 0.72576 | 0.00081 | 15.5935 | 14.0858
50.1827 | 303.6082 | 1802.3625 | 89.6679 | 25.408 | 40.7266 | 194.6626 | 40.3822 | 90.3532 | 95.0426 | 95.2461 | 98.8867 | 90.1239 | 65.9818 | 21.9688 | 577.1336 | 353.9521 | 577.1336 | 5.1698 | 3.418 | 0.72532 | 0.82787 | 0.8388 | -0.00062 | 89.9921 | 83.9007 | 1.5029 | 0.72531 | 0.00081 | 15.664 | 14.1554
50.191 | 303.6165 | 1802.1918 | 89.707 | 25.4673 | 40.7474 | 194.7868 | 40.4132 | 90.7871 | 94.8705 | 95.2839 | 98.8815 | 139.2764 | 69.829 | 24.8629 | 575.3602 | 350.8101 | 575.3602 | 5.1877 | 3.8464 | 0.72346 | 0.82787 | 0.8388 | -0.00062 | 90.0088 | 84.1464 | 1.498 | 0.72347 | 0.00081 | 15.9591 | 14.4466
50.1994 | 303.6248 | 1803.8173 | 89.7549 | 25.3768 | 40.7593 | 194.7786 | 40.3992 | 90.5432 | 94.9304 | 95.4747 | 98.8798 | 111.8513 | 70.2783 | 26.777 | 571.7903 | 350.5337 | 571.7903 | 5.2195 | 3.9313 | 0.72523 | 0.82787 | 0.8388 | -0.00062 | 89.994 | 84.1177 | 1.5011 | 0.72523 | 0.00081 | 15.6776 | 14.1688
50.2077 | 303.6332 | 1803.7976 | 89.7426 | 25.4085 | 40.7501 | 194.9182 | 40.4218 | 90.4914 | 94.9451 | 95.611 | 98.8838 | 92.9216 | 69.8473 | 24.0015 | 576.636 | 353.4181 | 576.636 | 5.2004 | 3.7105 | 0.72534 | 0.82787 | 0.8388 | -0.00062 | 90.0345 | 84.0897 | 1.4989 | 0.72536 | 0.00081 | 15.6568 | 14.1483
50.216 | 303.6415 | 1802.3536 | 89.7361 | 25.4446 | 40.7452 | 194.8499 | 40.459 | 90.4958 | 94.8922 | 95.1952 | 98.8841 | 184.2226 | 67.4372 | 24.6427 | 574.7224 | 353.316 | 574.7224 | 5.2176 | 3.2454 | 0.72209 | 0.82787 | 0.8388 | -0.00062 | 89.9812 | 83.7951 | 1.4908 | 0.72208 | 0.0008 | 16.1823 | 14.667
50.2244 | 303.6498 | 1805.4318 | 89.6798 | 25.4179 | 40.7605 | 194.7059 | 40.4095 | 90.5194 | 95.0156 | 95.5257 | 98.878 | 122.1179 | 68.3863 | 25.5233 | 570.921 | 352.4115 | 570.921 | 5.2075 | 3.4974 | 0.72398 | 0.82787 | 0.8388 | -0.00062 | 89.9821 | 83.603 | 1.5021 | 0.72397 | 0.0008 | 15.8782 | 14.3668
50.2327 | 303.6582 | 1803.802 | 89.7451 | 25.3377 | 40.7515 | 194.86 | 40.4139 | 90.3216 | 94.9233 | 95.3724 | 98.8911 | 79.4216 | 70.3021 | 25.8612 | 573.9694 | 350.4602 | 573.9694 | 5.2033 | 3.7273 | 0.7251 | 0.82787 | 0.8388 | -0.00062 | 89.975 | 84.3719 | 1.4989 | 0.72509 | 0.00081 | 15.7002 | 14.1911
50.241 | 303.6665 | 1805.3904 | 89.6891 | 25.3733 | 40.789 | 194.8782 | 40.4917 | 90.5646 | 95.0108 | 95.3561 | 98.884 | 143.6188 | 70.2882 | 26.354 | 575.6883 | 350.2535 | 575.6883 | 5.2084 | 3.8404 | 0.72366 | 0.82787 | 0.8388 | -0.00062 | 89.9517 | 83.894 | 1.5003 | 0.72363 | 0.00081 | 15.933 | 14.4209
50.2493 | 303.6748 | 1803.766 | 89.5535 | 25.3547 | 40.8011 | 194.8724 | 40.4631 | 90.396 | 94.9659 | 95.3059 | 98.8814 | 115.1106 | 66.986 | 27.6973 | 573.7449 | 351.0697 | 573.7449 | 5.1998 | 3.6173 | 0.72584 | 0.82787 | 0.8388 | -0.00062 | 89.9508 | 83.7798 | 1.5021 | 0.72581 | 0.0008 | 15.5841 | 14.0766
50.2577 | 303.6832 | 1803.789 | 89.6537 | 25.3074 | 40.8214 | 194.8824 | 40.5042 | 90.444 | 94.9522 | 95.5268 | 98.8779 | 104.5242 | 67.4507 | 26.2801 | 576.6354 | 349.9463 | 576.6354 | 5.2237 | 3.4808 | 0.7249 | 0.82787 | 0.8388 | -0.00062 | 89.9786 | 83.4459 | 1.5019 | 0.72489 | 0.0008 | 15.732 | 14.2225
50.266 | 303.6915 | 1805.3138 | 89.6093 | 25.3828 | 40.8422 | 194.9374 | 40.5213 | 90.5137 | 94.9274 | 95.341 | 98.8748 | 209.1527 | 69.8527 | 24.1578 | 574.8999 | 354.0007 | 574.8999 | 5.2182 | 3.6741 | 0.7253 | 0.82787 | 0.8388 | -0.00062 | 89.9704 | 83.5529 | 1.5035 | 0.72529 | 0.0008 | 15.6683 | 14.1596
50.2743 | 303.6998 | 1803.8502 | 89.7739 | 25.4704 | 40.8448 | 194.8773 | 40.4958 | 90.7397 | 94.9326 | 95.3188 | 98.8795 | 124.6931 | 68.8604 | 24.3447 | 571.5289 | 355.0264 | 571.5289 | 5.1836 | 3.6266 | 0.72228 | 0.82787 | 0.8388 | -0.00062 | 89.968 | 84.1439 | 1.5028 | 0.72226 | 0.00081 | 16.1537 | 14.6387
50.2827 | 303.7082 | 1803.7554 | 89.8212 | 25.5153 | 40.8302 | 195.0298 | 40.5057 | 90.2557 | 94.9993 | 95.4397 | 98.889 | 87.7472 | 69.8188 | 19.82 | 575.5571 | 356.9747 | 575.5571 | 5.1862 | 3.935 | 0.72525 | 0.82787 | 0.8388 | -0.00062 | 90.006 | 83.9518 | 1.5029 | 0.72526 | 0.00081 | 15.6731 | 14.1644
50.291 | 303.7165 | 1802.2009 | 89.567 | 25.6669 | 40.828 | 194.9603 | 40.5255 | 90.5497 | 94.9855 | 95.3475 | 98.8815 | 144.5473 | 67.4014 | 25.0274 | 577.7219 | 353.5137 | 577.7219 | 5.2206 | 3.547 | 0.72559 | 0.82787 | 0.8388 | -0.00062 | 89.9317 | 84.2216 | 1.5025 | 0.72554 | 0.00081 | 15.6271 | 14.119
50.2993 | 303.7249 | 1803.8134 | 89.8334 | 25.8102 | 40.8511 | 194.875 | 40.5027 | 90.4904 | 94.9632 | 95.0642 | 98.8809 | 116.0045 | 68.3656 | 25.5552 | 573.4001 | 350.8064 | 573.4001 | 5.2051 | 3.3921 | 0.72463 | 0.82787 | 0.8388 | -0.00062 | 89.9586 | 84.2655 | 1.5096 | 0.7246 | 0.00081 | 15.778 | 14.2679
50.3077 | 303.7332 | 1805.3227 | 89.6202 | 25.9767 | 40.8336 | 194.7116 | 40.5087 | 90.7576 | 94.969 | 95.2836 | 98.8853 | 103.8229 | 68.3683 | 29.6369 | 574.1508 | 346.3765 | 574.1508 | 5.22 | 3.3855 | 0.72567 | 0.82787 | 0.8388 | -0.00062 | 89.9441 | 84.399 | 1.5005 | 0.72563 | 0.00081 | 15.613 | 14.1051
50.316 | 303.7415 | 1802.2101 | 89.621 | 26.0741 | 40.831 | 194.9442 | 40.5272 | 90.746 | 94.9358 | 95.5978 | 98.8737 | 215.703 | 70.2869 | 25.0708 | 577.0537 | 354.7798 | 577.0537 | 5.1925 | 3.721 | 0.7251 | 0.82787 | 0.8388 | -0.00062 | 89.9582 | 84.4398 | 1.48 | 0.72507 | 0.00081 | 15.7025 | 14.1934
50.3244 | 303.7498 | 1803.8105 | 89.7587 | 26.2619 | 40.8403 | 194.9931 | 40.5029 | 90.5849 | 94.9556 | 95.5746 | 98.8828 | 126.2718 | 67.4465 | 24.7874 | 574.3183 | 354.0802 | 574.3183 | 5.1814 | 3.4161 | 0.72502 | 0.82787 | 0.8388 | -0.00062 | 89.9113 | 84.1013 | 1.4997 | 0.72497 | 0.00081 | 15.7194 | 14.2101
50.3327 | 303.7582 | 1803.8574 | 89.6141 | 26.3702 | 40.8394 | 194.9876 | 40.4714 | 90.3427 | 94.9253 | 95.1262 | 98.8798 | 87.8927 | 66.9697 | 25.9782 | 576.1206 | 349.5324 | 576.1206 | 5.1873 | 3.5236 | 0.72564 | 0.82787 | 0.8388 | -0.00062 | 89.9044 | 84.0311 | 1.5033 | 0.72558 | 0.00081 | 15.6213 | 14.1133
50.341 | 303.7665 | 1803.8426 | 89.6338 | 26.4284 | 40.8375 | 195.1136 | 40.5404 | 90.1322 | 94.8851 | 95.5565 | 98.8751 | 141.4951 | 70.3031 | 22.716 | 576.7034 | 357.6322 | 576.7034 | 5.1979 | 3.8469 | 0.72539 | 0.82787 | 0.8388 | -0.00062 | 89.9137 | 84.2439 | 1.5013 | 0.72534 | 0.00081 | 15.6603 | 14.1517
50.3494 | 303.7748 | 1803.8343 | 89.654 | 26.4628 | 40.8333 | 195.139 | 40.4998 | 90.2947 | 94.9808 | 95.565 | 98.8703 | 110.6017 | 69.3426 | 24.1385 | 575.0634 | 354.9203 | 575.0634 | 5.1675 | 3.6651 | 0.72482 | 0.82787 | 0.8388 | -0.00062 | 89.9166 | 83.6162 | 1.4971 | 0.72477 | 0.0008 | 15.7506 | 14.2409
50.3577 | 303.7832 | 1805.3763 | 89.4679 | 26.7138 | 40.8667 | 195.1681 | 40.5123 | 90.2327 | 94.9579 | 95.3975 | 98.8705 | 106.3424 | 67.9439 | 25.4683 | 573.9627 | 351.9335 | 573.9627 | 5.1836 | 3.4389 | 0.72314 | 0.82787 | 0.8388 | -0.00062 | 89.9381 | 83.8526 | 1.4983 | 0.7231 | 0.0008 | 16.0184 | 14.5051
50.366 | 303.7915 | 1802.1781 | 89.5332 | 26.7926 | 40.8701 | 195.047 | 40.525 | 90.2025 | 94.982 | 95.3223 | 98.867 | 93.9838 | 67.4603 | 26.1402 | 576.8778 | 353.119 | 576.8778 | 5.2083 | 3.3604 | 0.72358 | 0.82787 | 0.8388 | -0.00062 | 89.9168 | 83.7003 | 1.4988 | 0.72353 | 0.0008 | 15.9497 | 14.4373
50.3743 | 303.7998 | 1803.8051 | 89.5631 | 26.8823 | 40.8575 | 195.2125 | 40.4972 | 90.2556 | 94.9486 | 95.236 | 98.8735 | 134.6222 | 70.7944 | 24.6065 | 574.9038 | 349.9454 | 574.9038 | 5.1562 | 3.8962 | 0.72301 | 0.82787 | 0.8388 | -0.00062 | 89.8926 | 83.3025 | 1.5003 | 0.72294 | 0.0008 | 16.044 | 14.5304
50.3827 | 303.8082 | 1805.2932 | 89.563 | 26.9952 | 40.8728 | 195.3337 | 40.4709 | 90.4037 | 94.9055 | 95.4507 | 98.871 | 75.538 | 68.3772 | 27.8362 | 570.0425 | 347.1458 | 570.0425 | 5.1291 | 3.6768 | 0.72501 | 0.82787 | 0.8388 | -0.00062 | 89.9135 | 84.0648 | 1.5011 | 0.72495 | 0.00081 | 15.7215 | 14.2121
50.391 | 303.8165 | 1803.8138 | 89.6622 | 27.2562 | 40.8686 | 195.3793 | 40.4903 | 90.5072 | 95.0045 | 95.5149 | 98.8812 | 126.3161 | 70.2808 | 23.3711 | 573.7439 | 356.2389 | 573.7439 | 5.1164 | 3.7825 | 0.72508 | 0.82787 | 0.8388 | -0.00062 | 89.8987 | 84.3952 | 1.475 | 0.72502 | 0.00081 | 15.7114 | 14.2022
50.3993 | 303.8248 | 1802.1204 | 89.5221 | 27.3918 | 40.8489 | 195.1918 | 40.4295 | 90.473 | 94.837 | 95.1399 | 98.8729 | 106.1638 | 67.4377 | 22.9715 | 575.925 | 352.9875 | 575.925 | 5.1063 | 3.3621 | 0.72417 | 0.82787 | 0.8388 | -0.00062 | 89.8878 | 84.2047 | 1.4982 | 0.7241 | 0.00081 | 15.8578 | 14.3467
50.4077 | 303.8332 | 1802.392 | 89.5525 | 27.5246 | 40.8654 | 195.2953 | 40.4325 | 90.6916 | 94.9292 | 95.2762 | 98.8781 | 79.0322 | 66.0145 | 24.1301 | 574.5968 | 352.9675 | 574.5968 | 5.0936 | 3.158 | 0.72676 | 0.82787 | 0.8388 | -0.00062 | 89.8961 | 84.4929 | 1.501 | 0.72669 | 0.00081 | 15.4443 | 13.9385
50.416 | 303.8415 | 1803.7578 | 89.6494 | 27.4384 | 40.8454 | 195.4693 | 40.4378 | 90.605 | 94.8905 | 95.3303 | 98.865 | 175.7207 | 68.857 | 24.7916 | 574.1181 | 347.4721 | 574.1181 | 5.106 | 3.5377 | 0.72487 | 0.82787 | 0.8388 | -0.00062 | 89.8696 | 84.3604 | 1.4978 | 0.72478 | 0.00081 | 15.7485 | 14.2388
50.4243 | 303.8498 | 1803.7924 | 89.4632 | 27.2471 | 40.859 | 195.3051 | 40.3632 | 90.3383 | 94.8537 | 95.312 | 98.8644 | 117.6833 | 69.808 | 26.582 | 573.4759 | 349.5053 | 573.4759 | 5.1064 | 3.734 | 0.72485 | 0.82787 | 0.8388 | -0.00062 | 89.8863 | 84.1651 | 1.5016 | 0.72478 | 0.00081 | 15.7488 | 14.2391
50.4327 | 303.8582 | 1803.8204 | 89.5822 | 27.1245 | 40.8518 | 195.4571 | 40.3401 | 90.3704 | 94.8203 | 95.276 | 98.8681 | 154.077 | 68.3387 | 24.3085 | 573.0647 | 350.1881 | 573.0647 | 5.1306 | 3.6072 | 0.72459 | 0.82787 | 0.8388 | -0.00062 | 89.8658 | 84.0019 | 1.4984 | 0.72451 | 0.00081 | 15.7922 | 14.282
50.441 | 303.8665 | 1802.2556 | 89.6758 | 27.0875 | 40.8708 | 195.3605 | 40.3176 | 90.7234 | 94.9307 | 95.4769 | 98.877 | 117.3761 | 65.5069 | 24.8829 | 576.7967 | 350.5611 | 576.7967 | 5.1288 | 3.2693 | 0.72508 | 0.82787 | 0.8388 | -0.00062 | 89.8719 | 83.5571 | 1.5011 | 0.725 | 0.0008 | 15.7133 | 14.204
50.4494 | 303.8748 | 1805.4134 | 89.6123 | 27.0124 | 40.8671 | 195.4066 | 40.2928 | 90.5279 | 94.9776 | 95.563 | 98.8689 | 104.0481 | 70.7533 | 22.2747 | 575.9066 | 356.9205 | 575.9066 | 5.118 | 3.7031 | 0.72405 | 0.82787 | 0.8388 | -0.00062 | 89.9028 | 83.7528 | 1.503 | 0.72399 | 0.0008 | 15.8751 | 14.3637
50.4577 | 303.8832 | 1803.8717 | 89.4797 | 26.8432 | 40.8419 | 195.2519 | 40.2869 | 90.2533 | 94.8871 | 95.2143 | 98.8578 | 91.302 | 68.3407 | 22.8849 | 570.8925 | 356.1201 | 570.8925 | 5.0817 | 3.4861 | 0.72309 | 0.82787 | 0.8388 | -0.00062 | 89.8602 | 83.7457 | 1.4964 | 0.72301 | 0.0008 | 16.0336 | 14.5202
50.466 | 303.8915 | 1805.3785 | 89.4516 | 26.6831 | 40.8493 | 195.2775 | 40.2798 | 90.4278 | 94.929 | 95.4877 | 98.8603 | 137.5377 | 69.3443 | 24.8372 | 574.3493 | 352.0684 | 574.3493 | 5.1003 | 3.8075 | 0.72368 | 0.82787 | 0.8388 | -0.00062 | 89.8802 | 83.6134 | 1.5034 | 0.7236 | 0.0008 | 15.938 | 14.4258
50.4744 | 303.8998 | 1803.7975 | 89.3474 | 26.8775 | 40.8284 | 195.4054 | 40.2582 | 90.3155 | 94.9138 | 95.3425 | 98.8618 | 82.0843 | 67.4547 | 24.5573 | 577.1576 | 353.0458 | 577.1576 | 5.0741 | 3.4747 | 0.72338 | 0.82787 | 0.8388 | -0.00062 | 89.8698 | 83.9608 | 1.4969 | 0.7233 | 0.00081 | 15.987 | 14.4742
50.4827 | 303.9082 | 1805.3656 | 89.4973 | 26.9312 | 40.8521 | 195.2236 | 40.2285 | 90.4701 | 94.8523 | 95.254 | 98.8659 | 125.3162 | 68.4094 | 24.5409 | 575.601 | 352.1298 | 575.601 | 5.1246 | 3.4594 | 0.725 | 0.82787 | 0.8388 | -0.00062 | 89.8852 | 83.7692 | 1.5021 | 0.72493 | 0.0008 | 15.7257 | 14.2163
50.491 | 303.9165 | 1803.9916 | 89.37 | 27.0391 | 40.8343 | 195.2859 | 40.2211 | 90.2979 | 94.8601 | 95.3162 | 98.8525 | 105.5743 | 68.894 | 28.9974 | 574.6088 | 348.717 | 574.6088 | 5.0995 | 3.431 | 0.7251 | 0.82787 | 0.8388 | -0.00062 | 89.8529 | 84.1132 | 1.5009 | 0.72501 | 0.00081 | 15.7129 | 14.2037
50.4993 | 303.9248 | 1803.8441 | 89.3976 | 27.1338 | 40.8516 | 195.2927 | 40.2225 | 90.2293 | 94.9015 | 95.4776 | 98.8435 | 79.3579 | 70.3799 | 29.7602 | 574.7286 | 349.3574 | 574.7286 | 5.1191 | 3.6421 | 0.72532 | 0.82787 | 0.8388 | -0.00062 | 89.8762 | 84.078 | 1.5008 | 0.72524 | 0.00081 | 15.6759 | 14.1671
50.5077 | 303.9332 | 1803.7663 | 89.4981 | 27.1579 | 40.8414 | 195.4259 | 40.2749 | 90.3462 | 94.8437 | 95.1217 | 98.8577 | 177.1272 | 68.8643 | 24.7135 | 574.4353 | 351.7361 | 574.4353 | 5.1287 | 3.6148 | 0.72429 | 0.82787 | 0.8388 | -0.00062 | 89.8493 | 83.9446 | 1.5045 | 0.7242 | 0.00081 | 15.842 | 14.3311
50.516 | 303.9415 | 1802.2011 | 89.315 | 27.2416 | 40.8315 | 195.3606 | 40.1931 | 90.0448 | 94.6778 | 95.3586 | 98.8447 | 119.5689 | 66.4956 | 22.4109 | 576.1035 | 354.0961 | 576.1035 | 5.1087 | 3.4736 | 0.72411 | 0.82787 | 0.8388 | -0.00062 | 89.8402 | 84.063 | 1.5 | 0.72401 | 0.00081 | 15.8725 | 14.3612
50.5243 | 303.9498 | 1802.1864 | 89.486 | 27.0725 | 40.8466 | 195.3416 | 40.2059 | 90.1764 | 94.8372 | 95.6041 | 98.8563 | 79.448 | 69.3764 | 24.9877 | 576.4595 | 354.713 | 576.4595 | 5.1008 | 3.6145 | 0.72412 | 0.82787 | 0.8388 | -0.00062 | 89.8495 | 83.5899 | 1.4994 | 0.72402 | 0.0008 | 15.8703 | 14.359
50.5327 | 303.9582 | 1805.4512 | 89.4075 | 27.0255 | 40.8659 | 195.4182 | 40.2496 | 90.2578 | 94.799 | 95.3277 | 98.8547 | 135.1806 | 69.9047 | 25.0665 | 575.6311 | 351.8344 | 575.6311 | 5.1233 | 3.6274 | 0.72472 | 0.82787 | 0.8388 | -0.00062 | 89.8444 | 84.1574 | 1.5011 | 0.72462 | 0.00081 | 15.7742 | 14.2641
50.541 | 303.9665 | 1803.8097 | 89.3684 | 27.1171 | 40.8643 | 195.3248 | 40.2027 | 90.4935 | 94.7942 | 95.2793 | 98.85 | 112.9501 | 68.3864 | 22.537 | 573.956 | 356.0243 | 573.956 | 5.0976 | 3.5422 | 0.72446 | 0.82787 | 0.8388 | -0.00062 | 89.8396 | 83.8407 | 1.4967 | 0.72436 | 0.0008 | 15.8162 | 14.3056
50.5493 | 303.9749 | 1803.808 | 89.4449 | 26.9737 | 40.8768 | 195.3521 | 40.2412 | 90.2771 | 94.8028 | 95.3015 | 98.8539 | 88.1661 | 65.9824 | 27.143 | 576.4915 | 348.9475 | 576.4915 | 5.0817 | 3.5383 | 0.7232 | 0.82787 | 0.8388 | -0.00062 | 89.8659 | 83.9894 | 1.4987 | 0.72311 | 0.00081 | 16.0166 | 14.5033
50.5577 | 303.9832 | 1803.7818 | 89.3836 | 26.5186 | 40.8694 | 195.341 | 40.2617 | 90.4825 | 94.9018 | 95.5875 | 98.8554 | 181.6692 | 69.3634 | 23.6288 | 575.0078 | 352.471 | 575.0078 | 5.1013 | 3.6982 | 0.72474 | 0.82787 | 0.8388 | -0.00062 | 89.8872 | 84.0218 | 1.5049 | 0.72467 | 0.00081 | 15.7668 | 14.2568
50.566 | 303.9915 | 1802.2413 | 89.4689 | 26.0311 | 40.8661 | 195.113 | 40.2133 | 90.428 | 94.9041 | 95.1278 | 98.8433 | 119.8432 | 67.8857 | 22.299 | 570.5556 | 352.9011 | 570.5556 | 5.0413 | 3.4429 | 0.72537 | 0.82787 | 0.8388 | -0.00062 | 89.8458 | 83.9313 | 1.5017 | 0.72528 | 0.00081 | 15.67 | 14.1613
50.5744 | 303.9998 | 1803.8321 | 89.3725 | 25.7579 | 40.8687 | 195.0938 | 40.1329 | 90.1932 | 94.8763 | 95.2228 | 98.8526 | 142.6977 | 69.3411 | 24.7563 | 576.0803 | 348.0541 | 576.0803 | 5.0797 | 3.461 | 0.7242 | 0.82787 | 0.8388 | -0.00062 | 89.8785 | 84.1696 | 1.5004 | 0.72412 | 0.00081 | 15.8543 | 14.3432
50.5827 | 304.0082 | 1805.2265 | 89.4735 | 25.7555 | 40.8699 | 195.0876 | 40.1715 | 90.6653 | 94.8717 | 95.5762 | 98.8481 | 119.4889 | 68.3601 | 26.3929 | 575.2309 | 346.6141 | 575.2309 | 5.1077 | 3.3845 | 0.72423 | 0.82787 | 0.8388 | -0.00062 | 89.9113 | 84.1117 | 1.4969 | 0.72418 | 0.00081 | 15.8455 | 14.3346
50.591 | 304.0165 | 1803.7678 | 89.5102 | 25.5894 | 40.8584 | 194.7916 | 40.1745 | 90.5342 | 94.9372 | 95.293 | 98.849 | 106.6825 | 66.9475 | 29.8584 | 569.8626 | 346.4896 | 569.8626 | 5.1016 | 3.215 | 0.72411 | 0.82787 | 0.8388 | -0.00062 | 89.9223 | 84.2678 | 1.4995 | 0.72406 | 0.00081 | 15.8638 | 14.3526
50.5993 | 304.0248 | 1803.8349 | 89.4546 | 25.5044 | 40.8571 | 194.7225 | 40.1834 | 90.5486 | 94.8525 | 95.4189 | 98.8509 | 71.0747 | 70.3139 | 28.0046 | 573.7882 | 349.4226 | 573.7882 | 5.1111 | 3.7585 | 0.72427 | 0.82787 | 0.8388 | -0.00062 | 89.9219 | 84.2806 | 1.4985 | 0.72422 | 0.00081 | 15.8382 | 14.3273
50.6077 | 304.0332 | 1805.2298 | 89.5436 | 25.5479 | 40.8454 | 194.8752 | 40.2072 | 90.7022 | 94.8899 | 95.6321 | 98.8495 | 155.2558 | 71.2276 | 25.0835 | 575.4312 | 353.3645 | 575.4312 | 5.0955 | 3.7394 | 0.72555 | 0.82787 | 0.8388 | -0.00062 | 89.9292 | 83.9 | 1.4994 | 0.72551 | 0.00081 | 15.633 | 14.1248
50.616 | 304.0415 | 1803.8273 | 89.4869 | 25.5532 | 40.8512 | 194.8636 | 40.1514 | 90.6614 | 94.9902 | 95.0975 | 98.8565 | 112.8878 | 69.3268 | 22.3198 | 573.9993 | 354.7724 | 573.9993 | 5.1133 | 3.4952 | 0.72354 | 0.82787 | 0.8388 | -0.00062 | 89.9226 | 83.9482 | 1.4981 | 0.72349 | 0.00081 | 15.956 | 14.4436
50.6243 | 304.0498 | 1803.8053 | 89.6152 | 25.6157 | 40.8303 | 194.8317 | 40.1775 | 90.805 | 94.7891 | 95.2038 | 98.8504 | 99.6479 | 66.9644 | 22.9724 | 574.2936 | 351.748 | 574.2936 | 5.0976 | 3.3989 | 0.72252 | 0.82787 | 0.8388 | -0.00062 | 89.9049 | 83.6398 | 1.4974 | 0.72246 | 0.0008 | 16.121 | 14.6065
50.6327 | 304.0582 | 1803.8366 | 89.5658 | 25.5822 | 40.8055 | 194.7126 | 40.1736 | 90.4418 | 94.9583 | 95.4569 | 98.8536 | 126.4339 | 70.3257 | 24.773 | 573.6231 | 352.5805 | 573.6231 | 5.1082 | 3.8741 | 0.72463 | 0.82787 | 0.8388 | -0.00062 | 89.9716 | 83.1674 | 1.5012 | 0.72461 | 0.0008 | 15.776 | 14.2659
50.641 | 304.0665 | 1803.8137 | 89.6664 | 25.6112 | 40.8342 | 194.8584 | 40.1853 | 90.5713 | 94.9105 | 95.3739 | 98.8518 | 107.9644 | 69.8546 | 24.9571 | 571.8369 | 354.7807 | 571.8369 | 5.1026 | 3.7038 | 0.72343 | 0.82787 | 0.8388 | -0.00062 | 89.9982 | 83.9896 | 1.4999 | 0.72343 | 0.00081 | 15.9652 | 14.4526
50.6493 | 304.0748 | 1802.1952 | 89.7455 | 25.3143 | 40.8355 | 194.8249 | 40.1884 | 90.3612 | 94.8655 | 95.3711 | 98.8397 | 73.4386 | 70.3255 | 24.3017 | 575.8492 | 356.363 | 575.8492 | 5.096 | 3.7241 | 0.72512 | 0.82787 | 0.8388 | -0.00062 | 89.9542 | 84.1803 | 1.5039 | 0.72509 | 0.00081 | 15.6998 | 14.1907
50.6577 | 304.0832 | 1803.8094 | 89.5588 | 25.4268 | 40.827 | 194.7061 | 40.2307 | 90.2919 | 94.9659 | 95.1784 | 98.8374 | 167.3546 | 66.9542 | 25.2837 | 577.9173 | 351.2482 | 577.9173 | 5.1741 | 3.3125 | 0.72538 | 0.82787 | 0.8388 | -0.00062 | 89.9806 | 83.7434 | 1.5027 | 0.72537 | 0.0008 | 15.6549 | 14.1464
50.666 | 304.0915 | 1803.8154 | 89.4877 | 25.5229 | 40.8247 | 194.7537 | 40.1519 | 90.5688 | 94.9737 | 95.5331 | 98.841 | 117.9523 | 68.3599 | 29.9293 | 573.9373 | 346.3418 | 573.9373 | 5.1328 | 3.3733 | 0.72596 | 0.82787 | 0.8388 | -0.00062 | 90.0026 | 83.9786 | 1.4999 | 0.72596 | 0.00081 | 15.5606 | 14.0534
50.6743 | 304.0998 | 1802.2132 | 89.5029 | 25.5312 | 40.8449 | 194.7065 | 40.1854 | 90.8305 | 94.8764 | 95.4684 | 98.8441 | 95.6075 | 69.3415 | 26.3114 | 574.0153 | 347.7044 | 574.0153 | 5.142 | 3.6453 | 0.72648 | 0.82787 | 0.8388 | -0.00062 | 90.0018 | 84.4185 | 1.5001 | 0.72648 | 0.00081 | 15.4786 | 13.9724
50.6827 | 304.1082 | 1803.8156 | 89.4551 | 25.5428 | 40.8386 | 194.5444 | 40.1927 | 90.6461 | 94.935 | 95.0903 | 98.8321 | 124.1343 | 69.8031 | 26.2199 | 573.9205 | 348.7709 | 573.9205 | 5.1459 | 3.7362 | 0.72399 | 0.82787 | 0.8388 | -0.00062 | 89.9863 | 84.0567 | 1.4991 | 0.72398 | 0.00081 | 15.8768 | 14.3654
50.691 | 304.1165 | 1803.8126 | 89.5119 | 25.4057 | 40.8519 | 194.6391 | 40.1851 | 90.3281 | 95.011 | 95.5811 | 98.8363 | 106.7773 | 68.8595 | 23.0084 | 574.2981 | 353.9497 | 574.2981 | 5.128 | 3.7419 | 0.72391 | 0.82787 | 0.8388 | -0.00062 | 89.9835 | 84.6146 | 1.4988 | 0.7239 | 0.00081 | 15.8897 | 14.3781
50.6994 | 304.1248 | 1803.7907 | 89.6984 | 25.5553 | 40.8505 | 194.6677 | 40.2316 | 90.5382 | 94.9614 | 95.3214 | 98.8403 | 77.0747 | 66.9468 | 25.1692 | 575.6404 | 350.4445 | 575.6404 | 5.146 | 3.4161 | 0.72599 | 0.82787 | 0.8388 | -0.00062 | 89.9947 | 84.2001 | 1.5026 | 0.72599 | 0.00081 | 15.5567 | 14.0495
50.7077 | 304.1332 | 1803.754 | 89.7556 | 25.5546 | 40.8594 | 194.7951 | 40.2732 | 90.7543 | 94.8911 | 95.418 | 98.8297 | 162.3639 | 70.2978 | 26.2323 | 575.1383 | 351.7612 | 575.1383 | 5.1146 | 3.6032 | 0.72575 | 0.82787 | 0.8388 | -0.00062 | 90.009 | 84.3743 | 1.5006 | 0.72576 | 0.00081 | 15.593 | 14.0853
50.716 | 304.1415 | 1805.4119 | 89.4541 | 25.6069 | 40.8439 | 194.7888 | 40.218 | 90.7139 | 94.9711 | 95.1793 | 98.8176 | 116.4953 | 68.4068 | 21.6307 | 575.4603 | 356.2661 | 575.4603 | 5.16 | 3.5223 | 0.72457 | 0.82787 | 0.8388 | -0.00062 | 89.995 | 83.5234 | 1.4993 | 0.72456 | 0.0008 | 15.7837 | 14.2736
50.7243 | 304.1498 | 1803.7683 | 89.7091 | 25.5697 | 40.8663 | 194.7692 | 40.2122 | 90.432 | 94.9784 | 95.4798 | 98.8356 | 96.2484 | 70.3295 | 28.2946 | 573.7904 | 347.4124 | 573.7904 | 5.1435 | 3.8248 | 0.7248 | 0.82787 | 0.8388 | -0.00062 | 90.0204 | 84.285 | 1.5005 | 0.72482 | 0.00081 | 15.7434 | 14.2337
50.7327 | 304.1582 | 1805.4446 | 89.6042 | 25.7363 | 40.8601 | 194.8152 | 40.2441 | 90.5203 | 95.0035 | 95.5501 | 98.828 | 122.0681 | 67.4238 | 22.7391 | 576.4275 | 355.0292 | 576.4275 | 5.1701 | 3.4755 | 0.72284 | 0.82787 | 0.8388 | -0.00062 | 90.017 | 83.714 | 1.4949 | 0.72285 | 0.0008 | 16.0581 | 14.5444
50.741 | 304.1665 | 1805.4305 | 89.6307 | 25.6575 | 40.8435 | 195.0307 | 40.246 | 90.7754 | 95.0404 | 95.1071 | 98.8281 | 105.9297 | 70.795 | 24.697 | 574.4206 | 352.9253 | 574.4206 | 5.1546 | 3.601 | 0.72493 | 0.82787 | 0.8388 | -0.00062 | 90.0336 | 83.6815 | 1.502 | 0.72496 | 0.0008 | 15.7211 | 14.2117
50.7493 | 304.1748 | 1802.1749 | 89.7508 | 25.7096 | 40.8288 | 194.9921 | 40.2558 | 90.8567 | 95.026 | 95.2878 | 98.8322 | 71.9907 | 69.3529 | 24.2962 | 571.6273 | 353.3826 | 571.6273 | 5.1762 | 3.4534 | 0.72443 | 0.82787 | 0.8388 | -0.00062 | 90.0126 | 83.6995 | 1.5014 | 0.72443 | 0.0008 | 15.8046 | 14.2942
50.7577 | 304.1832 | 1805.2598 | 89.7744 | 25.7415 | 40.827 | 195.0096 | 40.3505 | 90.4657 | 94.9702 | 95.3795 | 98.8205 | 173.8645 | 70.7878 | 26.3574 | 576.6601 | 347.7882 | 576.6601 | 5.1689 | 3.6302 | 0.72506 | 0.82787 | 0.8388 | -0.00062 | 90.0254 | 83.7327 | 1.5025 | 0.72508 | 0.0008 | 15.7018 | 14.1927
50.766 | 304.1915 | 1803.8051 | 89.8406 | 25.6395 | 40.8285 | 195.0311 | 40.2878 | 90.8185 | 94.9837 | 95.4075 | 98.8354 | 116.9254 | 68.8563 | 27.2425 | 574.9304 | 351.0419 | 574.9304 | 5.1584 | 3.6823 | 0.72488 | 0.82787 | 0.8388 | -0.00062 | 90.0136 | 83.8244 | 1.5028 | 0.72489 | 0.0008 | 15.7316 | 14.2221
50.7743 | 304.1998 | 1803.8183 | 89.8264 | 25.5738 | 40.8011 | 194.9196 | 40.2972 | 90.6079 | 95.0297 | 95.1778 | 98.8266 | 150.6252 | 67.9235 | 25.0369 | 575.5792 | 347.7368 | 575.5792 | 5.1414 | 3.6021 | 0.72453 | 0.82787 | 0.8388 | -0.00062 | 89.9945 | 83.5542 | 1.5008 | 0.72453 | 0.0008 | 15.7889 | 14.2786
50.7827 | 304.2082 | 1803.8058 | 89.7452 | 25.5568 | 40.8104 | 194.9907 | 40.2932 | 90.7291 | 95.0151 | 95.5873 | 98.8273 | 118.8985 | 69.3475 | 25.9667 | 575.2372 | 350.8384 | 575.2372 | 5.1887 | 3.5715 | 0.72479 | 0.82787 | 0.8388 | -0.00062 | 89.9973 | 84.2711 | 1.5064 | 0.72479 | 0.00081 | 15.7484 | 14.2387
50.791 | 304.2165 | 1803.8196 | 89.9484 | 25.4888 | 40.8147 | 194.9653 | 40.3366 | 90.3075 | 95.1126 | 95.5338 | 98.8359 | 105.999 | 68.8578 | 23.5823 | 575.246 | 352.4831 | 575.246 | 5.2065 | 3.4981 | 0.72342 | 0.82787 | 0.8388 | -0.00062 | 90.0186 | 84.0347 | 1.496 | 0.72343 | 0.00081 | 15.9658 | 14.4532
50.7993 | 304.2248 | 1802.2346 | 89.8779 | 25.5369 | 40.8238 | 194.9788 | 40.3863 | 90.4553 | 94.9629 | 95.0589 | 98.8294 | 80.8752 | 69.3351 | 22.6026 | 573.8895 | 354.4458 | 573.8895 | 5.1589 | 3.5927 | 0.72424 | 0.82787 | 0.8388 | -0.00062 | 90.0117 | 84.2686 | 1.4974 | 0.72425 | 0.00081 | 15.8342 | 14.3234
50.8077 | 304.2332 | 1803.7987 | 89.837 | 25.5214 | 40.8107 | 194.99 | 40.3871 | 90.6232 | 94.9347 | 95.4266 | 98.8254 | 138.9427 | 67.8875 | 19.845 | 574.6272 | 360.9391 | 574.6272 | 5.1772 | 3.6274 | 0.72649 | 0.82787 | 0.8388 | -0.00062 | 90.0041 | 83.7748 | 1.5005 | 0.7265 | 0.0008 | 15.4754 | 13.9693
50.816 | 304.2415 | 1805.4364 | 89.7408 | 25.4129 | 40.8262 | 195.0316 | 40.3595 | 90.8318 | 94.9831 | 95.2937 | 98.834 | 77.772 | 69.3257 | 24.3185 | 573.7446 | 354.1003 | 573.7446 | 5.1922 | 3.7283 | 0.72434 | 0.82787 | 0.8388 | -0.00062 | 90.0448 | 84.3158 | 1.5005 | 0.72437 | 0.00081 | 15.8153 | 14.3047
50.8243 | 304.2498 | 1805.3792 | 89.7959 | 25.2387 | 40.8434 | 195.0844 | 40.4049 | 90.5469 | 94.918 | 95.2461 | 98.8207 | 135.6124 | 71.2424 | 25.003 | 573.135 | 353.5539 | 573.135 | 5.191 | 3.7327 | 0.72483 | 0.82787 | 0.8388 | -0.00062 | 90.009 | 84.1009 | 1.4982 | 0.72483 | 0.00081 | 15.741 | 14.2313
50.8327 | 304.2582 | 1803.7572 | 89.8912 | 25.2404 | 40.852 | 195.0088 | 40.438 | 90.3773 | 95.0004 | 95.588 | 98.8259 | 109.426 | 69.3488 | 29.9435 | 576.9115 | 347.5174 | 576.9115 | 5.1914 | 3.5066 | 0.72643 | 0.82787 | 0.8388 | -0.00062 | 89.9922 | 84.2342 | 1.5044 | 0.72643 | 0.00081 | 15.4866 | 13.9803
50.841 | 304.2665 | 1803.7899 | 89.8659 | 25.4545 | 40.8873 | 195.111 | 40.4461 | 90.4898 | 95.0491 | 95.386 | 98.8355 | 86.468 | 68.8656 | 26.1694 | 574.8815 | 348.2926 | 574.8815 | 5.1936 | 3.6093 | 0.72531 | 0.82787 | 0.8388 | -0.00062 | 89.9973 | 83.9766 | 1.5019 | 0.72531 | 0.00081 | 15.664 | 14.1554
50.8493 | 304.2748 | 1805.2591 | 90.0231 | 25.4017 | 40.8834 | 195.1009 | 40.4844 | 90.4108 | 94.9875 | 95.2045 | 98.8341 | 184.9981 | 69.3521 | 26.867 | 570.2454 | 349.5844 | 570.2454 | 5.1867 | 3.7505 | 0.72407 | 0.82787 | 0.8388 | -0.00062 | 90.011 | 83.9701 | 1.5002 | 0.72407 | 0.00081 | 15.8621 | 14.3509
50.8577 | 304.2832 | 1803.8276 | 89.8037 | 25.4376 | 40.8829 | 195.0419 | 40.4541 | 90.4257 | 95.0189 | 95.3025 | 98.8208 | 118.4585 | 68.9124 | 22.4368 | 575.0881 | 357.0819 | 575.0881 | 5.1699 | 3.692 | 0.72592 | 0.82787 | 0.8388 | -0.00062 | 90.0199 | 84.5361 | 1.509 | 0.72594 | 0.00081 | 15.5647 | 14.0573

## Chem Data
D5185 ICP Drain Analysis Results
AER TEST 4B; LabCode: 4G0513ARA | 0 Hr Drain | 1 Hr Drain | 5 Hr Drain | 25 Hr Drain | 50 Hr Drain
ALUMINUM %
CHROMIUM %
COPPER %
IRON %
SODIUM %
LEAD %
SILICON %
ZINC %
ALUMINUM ppm | 0 | 0 | 0 | 0 | 0
CHROMIUM ppm | 0 | 0 | 0 | 0 | 0
COPPER ppm | 0 | 0 | 0 | 0 | 0
IRON ppm | 1 | 2 | 2 | 2 | 2
SODIUM ppm | 7 | 7 | 7 | 7 | 7
LEAD ppm | 0 | 0 | 0 | 0 | 0
SILICON ppm | 5 | 3 | 4 | 6 | 8
ZINC ppm | 1053 | 1062 | 1066 | 1078 | 1081